215679331 | 2.87 | Yes | KENMORE | HRCU-A-CB (Split System: Heat Pump with Remote Outdoor Unit-Air-Source) | Centrally-Ducted | (C,H,T)5H0V36*K*AAA* | EA*5X37M21A*+WALLCON | *97CTN0802120A* | 34400 | 18 | 10 | 9 | 35400 | 25200 | 71.19% | 1.88 | 30400 | R-454B
215679332 | 2.87 | Yes | TEMPSTAR | HRCU-A-CB (Split System: Heat Pump with Remote Outdoor Unit-Air-Source) | Centrally-Ducted | T5H0V36*K*AAA* | EA*5X37M21A*+WALLCON | *97CTN0802120A* | 34400 | 18 | 10 | 9 | 35400 | 25200 | 71.19% | 1.88 | 30400 | R-454B
215679333 | 2.88 | Yes | CARRIER | HRCU-A-CB (Split System: Heat Pump with Remote Outdoor Unit-Air-Source) | Centrally-Ducted | 27VNA036A*030* | CAA**3721AM*+UI | 59TN7A100C21**22 | 34600 | 18 | 10 | 9 | 35200 | 25000 | 71.02% | 1.9 | 30400 | R-454B
215679334 | 2.88 | Yes | BRYANT HEATING AND COOLING SYSTEMS | HRCU-A-CB (Split System: Heat Pump with Remote Outdoor Unit-Air-Source) | Centrally-Ducted | 290VAN036**AA* | CAA**3721AM*+UI | 987TA66100C21*** | 34600 | 18 | 10 | 9 | 35200 | 25000 | 71.02% | 1.9 | 30400 | R-454B
215679335 | 2.88 | Yes | HEIL | HRCU-A-CB (Split System: Heat Pump with Remote Outdoor Unit-Air-Source) | Centrally-Ducted | H5H0V36*K*AAA* | EA*5X37M21A*+WALLCON | *97CTN1002122A* | 34600 | 18 | 10 | 9 | 35200 | 25000 | 71.02% | 1.9 | 30400 | R-454B
215679336 | 2.88 | Yes | AIRQUEST | HRCU-A-CB (Split System: Heat Pump with Remote Outdoor Unit-Air-Source) | Centrally-Ducted | H5H0V36*K*AAA* | EA*5X37M21A*+WALLCON | *97CTN1002122A* | 34600 | 18 | 10 | 9 | 35200 | 25000 | 71.02% | 1.9 | 30400 | R-454B
215679337 | 2.88 | Yes | ARCOAIRE | HRCU-A-CB (Split System: Heat Pump with Remote Outdoor Unit-Air-Source) | Centrally-Ducted | H5H0V36*K*AAA* | EA*5X37M21A*+WALLCON | *97CTN1002122A* | 34600 | 18 | 10 | 9 | 35200 | 25000 | 71.02% | 1.9 | 30400 | R-454B
215679338 | 2.88 | Yes | COMFORTMAKER | HRCU-A-CB (Split System: Heat Pump with Remote Outdoor Unit-Air-Source) | Centrally-Ducted | C5H0V36*K*AAA* | EA*5X37M21A*+WALLCON | *97CTN1002122A* | 34600 | 18 | 10 | 9 | 35200 | 25000 | 71.02% | 1.9 | 30400 | R-454B
215679339 | 2.88 | Yes | DAY & NIGHT | HRCU-A-CB (Split System: Heat Pump with Remote Outdoor Unit-Air-Source) | Centrally-Ducted | C5H0V36*K*AAA* | EA*5X37M21A*+WALLCON | *97CTN1002122A* | 34600 | 18 | 10 | 9 | 35200 | 25000 | 71.02% | 1.9 | 30400 | R-454B
215679340 | 2.88 | Yes | KEEPRITE | HRCU-A-CB (Split System: Heat Pump with Remote Outdoor Unit-Air-Source) | Centrally-Ducted | C5H0V36*K*AAA* | EA*5X37M21A*+WALLCON | *97CTN1002122A* | 34600 | 18 | 10 | 9 | 35200 | 25000 | 71.02% | 1.9 | 30400 | R-454B
215679341 | 2.88 | Yes | KENMORE | HRCU-A-CB (Split System: Heat Pump with Remote Outdoor Unit-Air-Source) | Centrally-Ducted | (C,H,T)5H0V36*K*AAA* | EA*5X37M21A*+WALLCON | *97CTN1002122A* | 34600 | 18 | 10 | 9 | 35200 | 25000 | 71.02% | 1.9 | 30400 | R-454B
215679342 | 2.88 | Yes | TEMPSTAR | HRCU-A-CB (Split System: Heat Pump with Remote Outdoor Unit-Air-Source) | Centrally-Ducted | T5H0V36*K*AAA* | EA*5X37M21A*+WALLCON | *97CTN1002122A* | 34600 | 18 | 10 | 9 | 35200 | 25000 | 71.02% | 1.9 | 30400 | R-454B
215679343 | 2.77 | Yes | CARRIER | HRCU-A-CB (Split System: Heat Pump with Remote Outdoor Unit-Air-Source) | Centrally-Ducted | 27VNA036A*030* | CAA**4221AM*+UI | 59TN6C080C21**20 | 33200 | 17.5 | 10 | 9 | 35800 | 25600 | 71.51% | 1.86 | 31000 | R-454B
215679344 | 2.77 | Yes | BRYANT HEATING AND COOLING SYSTEMS | HRCU-A-CB (Split System: Heat Pump with Remote Outdoor Unit-Air-Source) | Centrally-Ducted | 290VAN036**AA* | CAA**4221AM*+UI | 986TD60080C21*** | 33200 | 17.5 | 10 | 9 | 35800 | 25600 | 71.51% | 1.86 | 31000 | R-454B
215679345 | 2.77 | Yes | HEIL | HRCU-A-CB (Split System: Heat Pump with Remote Outdoor Unit-Air-Source) | Centrally-Ducted | H5H0V36*K*AAA* | EA*5X42M21A*+WALLCON | *96CTN0802120B* | 33200 | 17.5 | 10 | 9 | 35800 | 25600 | 71.51% | 1.86 | 31000 | R-454B
215679346 | 2.77 | Yes | AIRQUEST | HRCU-A-CB (Split System: Heat Pump with Remote Outdoor Unit-Air-Source) | Centrally-Ducted | H5H0V36*K*AAA* | EA*5X42M21A*+WALLCON | *96CTN0802120B* | 33200 | 17.5 | 10 | 9 | 35800 | 25600 | 71.51% | 1.86 | 31000 | R-454B
215679347 | 2.77 | Yes | ARCOAIRE | HRCU-A-CB (Split System: Heat Pump with Remote Outdoor Unit-Air-Source) | Centrally-Ducted | H5H0V36*K*AAA* | EA*5X42M21A*+WALLCON | *96CTN0802120B* | 33200 | 17.5 | 10 | 9 | 35800 | 25600 | 71.51% | 1.86 | 31000 | R-454B
215679348 | 2.77 | Yes | COMFORTMAKER | HRCU-A-CB (Split System: Heat Pump with Remote Outdoor Unit-Air-Source) | Centrally-Ducted | C5H0V36*K*AAA* | EA*5X42M21A*+WALLCON | *96CTN0802120B* | 33200 | 17.5 | 10 | 9 | 35800 | 25600 | 71.51% | 1.86 | 31000 | R-454B
215679349 | 2.77 | Yes | DAY & NIGHT | HRCU-A-CB (Split System: Heat Pump with Remote Outdoor Unit-Air-Source) | Centrally-Ducted | C5H0V36*K*AAA* | EA*5X42M21A*+WALLCON | *96CTN0802120B* | 33200 | 17.5 | 10 | 9 | 35800 | 25600 | 71.51% | 1.86 | 31000 | R-454B
215679350 | 2.77 | Yes | KEEPRITE | HRCU-A-CB (Split System: Heat Pump with Remote Outdoor Unit-Air-Source) | Centrally-Ducted | C5H0V36*K*AAA* | EA*5X42M21A*+WALLCON | *96CTN0802120B* | 33200 | 17.5 | 10 | 9 | 35800 | 25600 | 71.51% | 1.86 | 31000 | R-454B
215679351 | 2.77 | Yes | KENMORE | HRCU-A-CB (Split System: Heat Pump with Remote Outdoor Unit-Air-Source) | Centrally-Ducted | (C,H,T)5H0V36*K*AAA* | EA*5X42M21A*+WALLCON | *96CTN0802120B* | 33200 | 17.5 | 10 | 9 | 35800 | 25600 | 71.51% | 1.86 | 31000 | R-454B
215679352 | 2.77 | Yes | TEMPSTAR | HRCU-A-CB (Split System: Heat Pump with Remote Outdoor Unit-Air-Source) | Centrally-Ducted | T5H0V36*K*AAA* | EA*5X42M21A*+WALLCON | *96CTN0802120B* | 33200 | 17.5 | 10 | 9 | 35800 | 25600 | 71.51% | 1.86 | 31000 | R-454B
215679353 | 2.77 | No | CARRIER | HRCU-A-CB (Split System: Heat Pump with Remote Outdoor Unit-Air-Source) | Centrally-Ducted | 27VNA036A*030* | CAA**4221AM*+UI | 58CU*B040C17**12 | 33200 | 17.5 | 9.5 | 8.5 | 35800 | 25600 | 71.51% | 1.86 | 30800 | R-454B
215679354 | 2.77 | No | BRYANT HEATING AND COOLING SYSTEMS | HRCU-A-CB (Split System: Heat Pump with Remote Outdoor Unit-Air-Source) | Centrally-Ducted | 290VAN036**AA* | CAA**4221AM*+UI | 83*CB36040C17*** | 33200 | 17.5 | 9.5 | 8.5 | 35800 | 25600 | 71.51% | 1.86 | 30800 | R-454B
215679355 | 2.77 | No | HEIL | HRCU-A-CB (Split System: Heat Pump with Remote Outdoor Unit-Air-Source) | Centrally-Ducted | H5H0V36*K*AAA* | EA*5X42M21A*+WALLCON | *80CSU0401712B* | 33200 | 17.5 | 9.5 | 8.5 | 35800 | 25600 | 71.51% | 1.86 | 30800 | R-454B
215679356 | 2.77 | No | AIRQUEST | HRCU-A-CB (Split System: Heat Pump with Remote Outdoor Unit-Air-Source) | Centrally-Ducted | H5H0V36*K*AAA* | EA*5X42M21A*+WALLCON | *80CSU0401712B* | 33200 | 17.5 | 9.5 | 8.5 | 35800 | 25600 | 71.51% | 1.86 | 30800 | R-454B
215679357 | 2.77 | No | ARCOAIRE | HRCU-A-CB (Split System: Heat Pump with Remote Outdoor Unit-Air-Source) | Centrally-Ducted | H5H0V36*K*AAA* | EA*5X42M21A*+WALLCON | *80CSU0401712B* | 33200 | 17.5 | 9.5 | 8.5 | 35800 | 25600 | 71.51% | 1.86 | 30800 | R-454B
215679358 | 2.77 | No | COMFORTMAKER | HRCU-A-CB (Split System: Heat Pump with Remote Outdoor Unit-Air-Source) | Centrally-Ducted | C5H0V36*K*AAA* | EA*5X42M21A*+WALLCON | *80CSU0401712B* | 33200 | 17.5 | 9.5 | 8.5 | 35800 | 25600 | 71.51% | 1.86 | 30800 | R-454B
215679359 | 2.77 | No | DAY & NIGHT | HRCU-A-CB (Split System: Heat Pump with Remote Outdoor Unit-Air-Source) | Centrally-Ducted | C5H0V36*K*AAA* | EA*5X42M21A*+WALLCON | *80CSU0401712B* | 33200 | 17.5 | 9.5 | 8.5 | 35800 | 25600 | 71.51% | 1.86 | 30800 | R-454B
215679360 | 2.77 | No | KEEPRITE | HRCU-A-CB (Split System: Heat Pump with Remote Outdoor Unit-Air-Source) | Centrally-Ducted | C5H0V36*K*AAA* | EA*5X42M21A*+WALLCON | *80CSU0401712B* | 33200 | 17.5 | 9.5 | 8.5 | 35800 | 25600 | 71.51% | 1.86 | 30800 | R-454B
215679361 | 2.77 | No | KENMORE | HRCU-A-CB (Split System: Heat Pump with Remote Outdoor Unit-Air-Source) | Centrally-Ducted | (C,H,T)5H0V36*K*AAA* | EA*5X42M21A*+WALLCON | *80CSU0401712B* | 33200 | 17.5 | 9.5 | 8.5 | 35800 | 25600 | 71.51% | 1.86 | 30800 | R-454B
215679362 | 2.77 | No | TEMPSTAR | HRCU-A-CB (Split System: Heat Pump with Remote Outdoor Unit-Air-Source) | Centrally-Ducted | T5H0V36*K*AAA* | EA*5X42M21A*+WALLCON | *80CSU0401712B* | 33200 | 17.5 | 9.5 | 8.5 | 35800 | 25600 | 71.51% | 1.86 | 30800 | R-454B
215679363 | 2.77 | No | CARRIER | HRCU-A-CB (Split System: Heat Pump with Remote Outdoor Unit-Air-Source) | Centrally-Ducted | 27VNA036A*030* | CAA**4221AM*+UI | 58CU*B060C17**16 | 33200 | 17.5 | 9.5 | 8.5 | 35800 | 25600 | 71.51% | 1.84 | 31000 | R-454B
215679364 | 2.77 | No | BRYANT HEATING AND COOLING SYSTEMS | HRCU-A-CB (Split System: Heat Pump with Remote Outdoor Unit-Air-Source) | Centrally-Ducted | 290VAN036**AA* | CAA**4221AM*+UI | 83*CB48060C17*** | 33200 | 17.5 | 9.5 | 8.5 | 35800 | 25600 | 71.51% | 1.84 | 31000 | R-454B
215679365 | 2.77 | No | HEIL | HRCU-A-CB (Split System: Heat Pump with Remote Outdoor Unit-Air-Source) | Centrally-Ducted | H5H0V36*K*AAA* | EA*5X42M21A*+WALLCON | *80CSU0601716B* | 33200 | 17.5 | 9.5 | 8.5 | 35800 | 25600 | 71.51% | 1.84 | 31000 | R-454B
215679366 | 2.77 | No | AIRQUEST | HRCU-A-CB (Split System: Heat Pump with Remote Outdoor Unit-Air-Source) | Centrally-Ducted | H5H0V36*K*AAA* | EA*5X42M21A*+WALLCON | *80CSU0601716B* | 33200 | 17.5 | 9.5 | 8.5 | 35800 | 25600 | 71.51% | 1.84 | 31000 | R-454B
215679367 | 2.77 | No | ARCOAIRE | HRCU-A-CB (Split System: Heat Pump with Remote Outdoor Unit-Air-Source) | Centrally-Ducted | H5H0V36*K*AAA* | EA*5X42M21A*+WALLCON | *80CSU0601716B* | 33200 | 17.5 | 9.5 | 8.5 | 35800 | 25600 | 71.51% | 1.84 | 31000 | R-454B
215679368 | 2.77 | No | COMFORTMAKER | HRCU-A-CB (Split System: Heat Pump with Remote Outdoor Unit-Air-Source) | Centrally-Ducted | C5H0V36*K*AAA* | EA*5X42M21A*+WALLCON | *80CSU0601716B* | 33200 | 17.5 | 9.5 | 8.5 | 35800 | 25600 | 71.51% | 1.84 | 31000 | R-454B
215679369 | 2.77 | No | DAY & NIGHT | HRCU-A-CB (Split System: Heat Pump with Remote Outdoor Unit-Air-Source) | Centrally-Ducted | C5H0V36*K*AAA* | EA*5X42M21A*+WALLCON | *80CSU0601716B* | 33200 | 17.5 | 9.5 | 8.5 | 35800 | 25600 | 71.51% | 1.84 | 31000 | R-454B
215679370 | 2.77 | No | KEEPRITE | HRCU-A-CB (Split System: Heat Pump with Remote Outdoor Unit-Air-Source) | Centrally-Ducted | C5H0V36*K*AAA* | EA*5X42M21A*+WALLCON | *80CSU0601716B* | 33200 | 17.5 | 9.5 | 8.5 | 35800 | 25600 | 71.51% | 1.84 | 31000 | R-454B
215679371 | 2.77 | No | KENMORE | HRCU-A-CB (Split System: Heat Pump with Remote Outdoor Unit-Air-Source) | Centrally-Ducted | (C,H,T)5H0V36*K*AAA* | EA*5X42M21A*+WALLCON | *80CSU0601716B* | 33200 | 17.5 | 9.5 | 8.5 | 35800 | 25600 | 71.51% | 1.84 | 31000 | R-454B
215679372 | 2.77 | No | TEMPSTAR | HRCU-A-CB (Split System: Heat Pump with Remote Outdoor Unit-Air-Source) | Centrally-Ducted | T5H0V36*K*AAA* | EA*5X42M21A*+WALLCON | *80CSU0601716B* | 33200 | 17.5 | 9.5 | 8.5 | 35800 | 25600 | 71.51% | 1.84 | 31000 | R-454B
215679393 | 2.77 | Yes | CARRIER | HRCU-A-CB (Split System: Heat Pump with Remote Outdoor Unit-Air-Source) | Centrally-Ducted | 27VNA036A*030* | CAA**4221AM*+UI | 59TN7A080C21**20 | 33200 | 17.5 | 10 | 9 | 35800 | 25600 | 71.51% | 1.86 | 31000 | R-454B
215679394 | 2.77 | Yes | BRYANT HEATING AND COOLING SYSTEMS | HRCU-A-CB (Split System: Heat Pump with Remote Outdoor Unit-Air-Source) | Centrally-Ducted | 290VAN036**AA* | CAA**4221AM*+UI | 987TA60080C21*** | 33200 | 17.5 | 10 | 9 | 35800 | 25600 | 71.51% | 1.86 | 31000 | R-454B
215679395 | 2.77 | Yes | HEIL | HRCU-A-CB (Split System: Heat Pump with Remote Outdoor Unit-Air-Source) | Centrally-Ducted | H5H0V36*K*AAA* | EA*5X42M21A*+WALLCON | *97CTN0802120A* | 33200 | 17.5 | 10 | 9 | 35800 | 25600 | 71.51% | 1.86 | 31000 | R-454B
215679396 | 2.77 | Yes | AIRQUEST | HRCU-A-CB (Split System: Heat Pump with Remote Outdoor Unit-Air-Source) | Centrally-Ducted | H5H0V36*K*AAA* | EA*5X42M21A*+WALLCON | *97CTN0802120A* | 33200 | 17.5 | 10 | 9 | 35800 | 25600 | 71.51% | 1.86 | 31000 | R-454B
215679397 | 2.77 | Yes | ARCOAIRE | HRCU-A-CB (Split System: Heat Pump with Remote Outdoor Unit-Air-Source) | Centrally-Ducted | H5H0V36*K*AAA* | EA*5X42M21A*+WALLCON | *97CTN0802120A* | 33200 | 17.5 | 10 | 9 | 35800 | 25600 | 71.51% | 1.86 | 31000 | R-454B
215679398 | 2.77 | Yes | COMFORTMAKER | HRCU-A-CB (Split System: Heat Pump with Remote Outdoor Unit-Air-Source) | Centrally-Ducted | C5H0V36*K*AAA* | EA*5X42M21A*+WALLCON | *97CTN0802120A* | 33200 | 17.5 | 10 | 9 | 35800 | 25600 | 71.51% | 1.86 | 31000 | R-454B
215679399 | 2.77 | Yes | DAY & NIGHT | HRCU-A-CB (Split System: Heat Pump with Remote Outdoor Unit-Air-Source) | Centrally-Ducted | C5H0V36*K*AAA* | EA*5X42M21A*+WALLCON | *97CTN0802120A* | 33200 | 17.5 | 10 | 9 | 35800 | 25600 | 71.51% | 1.86 | 31000 | R-454B
215679400 | 2.77 | Yes | KEEPRITE | HRCU-A-CB (Split System: Heat Pump with Remote Outdoor Unit-Air-Source) | Centrally-Ducted | C5H0V36*K*AAA* | EA*5X42M21A*+WALLCON | *97CTN0802120A* | 33200 | 17.5 | 10 | 9 | 35800 | 25600 | 71.51% | 1.86 | 31000 | R-454B
215679401 | 2.77 | Yes | KENMORE | HRCU-A-CB (Split System: Heat Pump with Remote Outdoor Unit-Air-Source) | Centrally-Ducted | (C,H,T)5H0V36*K*AAA* | EA*5X42M21A*+WALLCON | *97CTN0802120A* | 33200 | 17.5 | 10 | 9 | 35800 | 25600 | 71.51% | 1.86 | 31000 | R-454B
215679402 | 2.77 | Yes | TEMPSTAR | HRCU-A-CB (Split System: Heat Pump with Remote Outdoor Unit-Air-Source) | Centrally-Ducted | T5H0V36*K*AAA* | EA*5X42M21A*+WALLCON | *97CTN0802120A* | 33200 | 17.5 | 10 | 9 | 35800 | 25600 | 71.51% | 1.86 | 31000 | R-454B
215679403 | 2.77 | Yes | CARRIER | HRCU-A-CB (Split System: Heat Pump with Remote Outdoor Unit-Air-Source) | Centrally-Ducted | 27VNA036A*030* | CAA**4221AM*+UI | 59TN7A100C21**22 | 33200 | 17.5 | 10 | 9 | 35800 | 25600 | 71.51% | 1.84 | 31000 | R-454B
215679404 | 2.77 | Yes | BRYANT HEATING AND COOLING SYSTEMS | HRCU-A-CB (Split System: Heat Pump with Remote Outdoor Unit-Air-Source) | Centrally-Ducted | 290VAN036**AA* | CAA**4221AM*+UI | 987TA66100C21*** | 33200 | 17.5 | 10 | 9 | 35800 | 25600 | 71.51% | 1.84 | 31000 | R-454B
215679405 | 2.77 | Yes | HEIL | HRCU-A-CB (Split System: Heat Pump with Remote Outdoor Unit-Air-Source) | Centrally-Ducted | H5H0V36*K*AAA* | EA*5X42M21A*+WALLCON | *97CTN1002122A* | 33200 | 17.5 | 10 | 9 | 35800 | 25600 | 71.51% | 1.84 | 31000 | R-454B
215679406 | 2.77 | Yes | AIRQUEST | HRCU-A-CB (Split System: Heat Pump with Remote Outdoor Unit-Air-Source) | Centrally-Ducted | H5H0V36*K*AAA* | EA*5X42M21A*+WALLCON | *97CTN1002122A* | 33200 | 17.5 | 10 | 9 | 35800 | 25600 | 71.51% | 1.84 | 31000 | R-454B
215679407 | 2.77 | Yes | ARCOAIRE | HRCU-A-CB (Split System: Heat Pump with Remote Outdoor Unit-Air-Source) | Centrally-Ducted | H5H0V36*K*AAA* | EA*5X42M21A*+WALLCON | *97CTN1002122A* | 33200 | 17.5 | 10 | 9 | 35800 | 25600 | 71.51% | 1.84 | 31000 | R-454B
215679408 | 2.77 | Yes | COMFORTMAKER | HRCU-A-CB (Split System: Heat Pump with Remote Outdoor Unit-Air-Source) | Centrally-Ducted | C5H0V36*K*AAA* | EA*5X42M21A*+WALLCON | *97CTN1002122A* | 33200 | 17.5 | 10 | 9 | 35800 | 25600 | 71.51% | 1.84 | 31000 | R-454B
215679409 | 2.77 | Yes | DAY & NIGHT | HRCU-A-CB (Split System: Heat Pump with Remote Outdoor Unit-Air-Source) | Centrally-Ducted | C5H0V36*K*AAA* | EA*5X42M21A*+WALLCON | *97CTN1002122A* | 33200 | 17.5 | 10 | 9 | 35800 | 25600 | 71.51% | 1.84 | 31000 | R-454B
215679410 | 2.77 | Yes | KEEPRITE | HRCU-A-CB (Split System: Heat Pump with Remote Outdoor Unit-Air-Source) | Centrally-Ducted | C5H0V36*K*AAA* | EA*5X42M21A*+WALLCON | *97CTN1002122A* | 33200 | 17.5 | 10 | 9 | 35800 | 25600 | 71.51% | 1.84 | 31000 | R-454B
215679411 | 2.77 | Yes | KENMORE | HRCU-A-CB (Split System: Heat Pump with Remote Outdoor Unit-Air-Source) | Centrally-Ducted | (C,H,T)5H0V36*K*AAA* | EA*5X42M21A*+WALLCON | *97CTN1002122A* | 33200 | 17.5 | 10 | 9 | 35800 | 25600 | 71.51% | 1.84 | 31000 | R-454B
215679412 | 2.77 | Yes | TEMPSTAR | HRCU-A-CB (Split System: Heat Pump with Remote Outdoor Unit-Air-Source) | Centrally-Ducted | T5H0V36*K*AAA* | EA*5X42M21A*+WALLCON | *97CTN1002122A* | 33200 | 17.5 | 10 | 9 | 35800 | 25600 | 71.51% | 1.84 | 31000 | R-454B
215679413 | 2.87 | Yes | CARRIER | HRCU-A-CB (Split System: Heat Pump with Remote Outdoor Unit-Air-Source) | Centrally-Ducted | 27VNA036A*030* | CAA**4321AM*+UI | 59TN6C080C21**20 | 34400 | 18 | 10 | 9 | 35400 | 25200 | 71.19% | 1.88 | 30400 | R-454B
215679414 | 2.87 | Yes | BRYANT HEATING AND COOLING SYSTEMS | HRCU-A-CB (Split System: Heat Pump with Remote Outdoor Unit-Air-Source) | Centrally-Ducted | 290VAN036**AA* | CAA**4321AM*+UI | 986TD60080C21*** | 34400 | 18 | 10 | 9 | 35400 | 25200 | 71.19% | 1.88 | 30400 | R-454B
215679415 | 2.87 | Yes | HEIL | HRCU-A-CB (Split System: Heat Pump with Remote Outdoor Unit-Air-Source) | Centrally-Ducted | H5H0V36*K*AAA* | EA*5X43M21A*+WALLCON | *96CTN0802120B* | 34400 | 18 | 10 | 9 | 35400 | 25200 | 71.19% | 1.88 | 30400 | R-454B
215679416 | 2.87 | Yes | AIRQUEST | HRCU-A-CB (Split System: Heat Pump with Remote Outdoor Unit-Air-Source) | Centrally-Ducted | H5H0V36*K*AAA* | EA*5X43M21A*+WALLCON | *96CTN0802120B* | 34400 | 18 | 10 | 9 | 35400 | 25200 | 71.19% | 1.88 | 30400 | R-454B
215679417 | 2.87 | Yes | ARCOAIRE | HRCU-A-CB (Split System: Heat Pump with Remote Outdoor Unit-Air-Source) | Centrally-Ducted | H5H0V36*K*AAA* | EA*5X43M21A*+WALLCON | *96CTN0802120B* | 34400 | 18 | 10 | 9 | 35400 | 25200 | 71.19% | 1.88 | 30400 | R-454B
215679418 | 2.87 | Yes | COMFORTMAKER | HRCU-A-CB (Split System: Heat Pump with Remote Outdoor Unit-Air-Source) | Centrally-Ducted | C5H0V36*K*AAA* | EA*5X43M21A*+WALLCON | *96CTN0802120B* | 34400 | 18 | 10 | 9 | 35400 | 25200 | 71.19% | 1.88 | 30400 | R-454B
215679419 | 2.87 | Yes | DAY & NIGHT | HRCU-A-CB (Split System: Heat Pump with Remote Outdoor Unit-Air-Source) | Centrally-Ducted | C5H0V36*K*AAA* | EA*5X43M21A*+WALLCON | *96CTN0802120B* | 34400 | 18 | 10 | 9 | 35400 | 25200 | 71.19% | 1.88 | 30400 | R-454B
215679420 | 2.87 | Yes | KEEPRITE | HRCU-A-CB (Split System: Heat Pump with Remote Outdoor Unit-Air-Source) | Centrally-Ducted | C5H0V36*K*AAA* | EA*5X43M21A*+WALLCON | *96CTN0802120B* | 34400 | 18 | 10 | 9 | 35400 | 25200 | 71.19% | 1.88 | 30400 | R-454B
215679421 | 2.87 | Yes | KENMORE | HRCU-A-CB (Split System: Heat Pump with Remote Outdoor Unit-Air-Source) | Centrally-Ducted | (C,H,T)5H0V36*K*AAA* | EA*5X43M21A*+WALLCON | *96CTN0802120B* | 34400 | 18 | 10 | 9 | 35400 | 25200 | 71.19% | 1.88 | 30400 | R-454B
215679422 | 2.87 | Yes | TEMPSTAR | HRCU-A-CB (Split System: Heat Pump with Remote Outdoor Unit-Air-Source) | Centrally-Ducted | T5H0V36*K*AAA* | EA*5X43M21A*+WALLCON | *96CTN0802120B* | 34400 | 18 | 10 | 9 | 35400 | 25200 | 71.19% | 1.88 | 30400 | R-454B
215679423 | 2.88 | Yes | CARRIER | HRCU-A-CB (Split System: Heat Pump with Remote Outdoor Unit-Air-Source) | Centrally-Ducted | 27VNA036A*030* | CAA**4321AM*+UI | 58CU*B040C17**12 | 34600 | 18 | 10 | 9 | 35200 | 25000 | 71.02% | 1.9 | 30200 | R-454B
215679424 | 2.88 | Yes | BRYANT HEATING AND COOLING SYSTEMS | HRCU-A-CB (Split System: Heat Pump with Remote Outdoor Unit-Air-Source) | Centrally-Ducted | 290VAN036**AA* | CAA**4321AM*+UI | 83*CB36040C17*** | 34600 | 18 | 10 | 9 | 35200 | 25000 | 71.02% | 1.9 | 30200 | R-454B
215679425 | 2.88 | Yes | HEIL | HRCU-A-CB (Split System: Heat Pump with Remote Outdoor Unit-Air-Source) | Centrally-Ducted | H5H0V36*K*AAA* | EA*5X43M21A*+WALLCON | *80CSU0401712B* | 34600 | 18 | 10 | 9 | 35200 | 25000 | 71.02% | 1.9 | 30200 | R-454B
215679426 | 2.88 | Yes | AIRQUEST | HRCU-A-CB (Split System: Heat Pump with Remote Outdoor Unit-Air-Source) | Centrally-Ducted | H5H0V36*K*AAA* | EA*5X43M21A*+WALLCON | *80CSU0401712B* | 34600 | 18 | 10 | 9 | 35200 | 25000 | 71.02% | 1.9 | 30200 | R-454B
215679427 | 2.88 | Yes | ARCOAIRE | HRCU-A-CB (Split System: Heat Pump with Remote Outdoor Unit-Air-Source) | Centrally-Ducted | H5H0V36*K*AAA* | EA*5X43M21A*+WALLCON | *80CSU0401712B* | 34600 | 18 | 10 | 9 | 35200 | 25000 | 71.02% | 1.9 | 30200 | R-454B
215679428 | 2.88 | Yes | COMFORTMAKER | HRCU-A-CB (Split System: Heat Pump with Remote Outdoor Unit-Air-Source) | Centrally-Ducted | C5H0V36*K*AAA* | EA*5X43M21A*+WALLCON | *80CSU0401712B* | 34600 | 18 | 10 | 9 | 35200 | 25000 | 71.02% | 1.9 | 30200 | R-454B
215679429 | 2.88 | Yes | DAY & NIGHT | HRCU-A-CB (Split System: Heat Pump with Remote Outdoor Unit-Air-Source) | Centrally-Ducted | C5H0V36*K*AAA* | EA*5X43M21A*+WALLCON | *80CSU0401712B* | 34600 | 18 | 10 | 9 | 35200 | 25000 | 71.02% | 1.9 | 30200 | R-454B
215679430 | 2.88 | Yes | KEEPRITE | HRCU-A-CB (Split System: Heat Pump with Remote Outdoor Unit-Air-Source) | Centrally-Ducted | C5H0V36*K*AAA* | EA*5X43M21A*+WALLCON | *80CSU0401712B* | 34600 | 18 | 10 | 9 | 35200 | 25000 | 71.02% | 1.9 | 30200 | R-454B
215679431 | 2.88 | Yes | KENMORE | HRCU-A-CB (Split System: Heat Pump with Remote Outdoor Unit-Air-Source) | Centrally-Ducted | (C,H,T)5H0V36*K*AAA* | EA*5X43M21A*+WALLCON | *80CSU0401712B* | 34600 | 18 | 10 | 9 | 35200 | 25000 | 71.02% | 1.9 | 30200 | R-454B
215679432 | 2.88 | Yes | TEMPSTAR | HRCU-A-CB (Split System: Heat Pump with Remote Outdoor Unit-Air-Source) | Centrally-Ducted | T5H0V36*K*AAA* | EA*5X43M21A*+WALLCON | *80CSU0401712B* | 34600 | 18 | 10 | 9 | 35200 | 25000 | 71.02% | 1.9 | 30200 | R-454B
215679433 | 2.88 | Yes | CARRIER | HRCU-A-CB (Split System: Heat Pump with Remote Outdoor Unit-Air-Source) | Centrally-Ducted | 27VNA036A*030* | CAA**4321AM*+UI | 58CU*B060C17**16 | 34600 | 18 | 10 | 9 | 35200 | 25000 | 71.02% | 1.9 | 30200 | R-454B
215679434 | 2.88 | Yes | BRYANT HEATING AND COOLING SYSTEMS | HRCU-A-CB (Split System: Heat Pump with Remote Outdoor Unit-Air-Source) | Centrally-Ducted | 290VAN036**AA* | CAA**4321AM*+UI | 83*CB48060C17*** | 34600 | 18 | 10 | 9 | 35200 | 25000 | 71.02% | 1.9 | 30200 | R-454B
215679435 | 2.88 | Yes | HEIL | HRCU-A-CB (Split System: Heat Pump with Remote Outdoor Unit-Air-Source) | Centrally-Ducted | H5H0V36*K*AAA* | EA*5X43M21A*+WALLCON | *80CSU0601716B* | 34600 | 18 | 10 | 9 | 35200 | 25000 | 71.02% | 1.9 | 30200 | R-454B
215679436 | 2.88 | Yes | AIRQUEST | HRCU-A-CB (Split System: Heat Pump with Remote Outdoor Unit-Air-Source) | Centrally-Ducted | H5H0V36*K*AAA* | EA*5X43M21A*+WALLCON | *80CSU0601716B* | 34600 | 18 | 10 | 9 | 35200 | 25000 | 71.02% | 1.9 | 30200 | R-454B
215679437 | 2.88 | Yes | ARCOAIRE | HRCU-A-CB (Split System: Heat Pump with Remote Outdoor Unit-Air-Source) | Centrally-Ducted | H5H0V36*K*AAA* | EA*5X43M21A*+WALLCON | *80CSU0601716B* | 34600 | 18 | 10 | 9 | 35200 | 25000 | 71.02% | 1.9 | 30200 | R-454B
215679438 | 2.88 | Yes | COMFORTMAKER | HRCU-A-CB (Split System: Heat Pump with Remote Outdoor Unit-Air-Source) | Centrally-Ducted | C5H0V36*K*AAA* | EA*5X43M21A*+WALLCON | *80CSU0601716B* | 34600 | 18 | 10 | 9 | 35200 | 25000 | 71.02% | 1.9 | 30200 | R-454B
215679439 | 2.88 | Yes | DAY & NIGHT | HRCU-A-CB (Split System: Heat Pump with Remote Outdoor Unit-Air-Source) | Centrally-Ducted | C5H0V36*K*AAA* | EA*5X43M21A*+WALLCON | *80CSU0601716B* | 34600 | 18 | 10 | 9 | 35200 | 25000 | 71.02% | 1.9 | 30200 | R-454B
215679440 | 2.88 | Yes | KEEPRITE | HRCU-A-CB (Split System: Heat Pump with Remote Outdoor Unit-Air-Source) | Centrally-Ducted | C5H0V36*K*AAA* | EA*5X43M21A*+WALLCON | *80CSU0601716B* | 34600 | 18 | 10 | 9 | 35200 | 25000 | 71.02% | 1.9 | 30200 | R-454B
215679441 | 2.88 | Yes | KENMORE | HRCU-A-CB (Split System: Heat Pump with Remote Outdoor Unit-Air-Source) | Centrally-Ducted | (C,H,T)5H0V36*K*AAA* | EA*5X43M21A*+WALLCON | *80CSU0601716B* | 34600 | 18 | 10 | 9 | 35200 | 25000 | 71.02% | 1.9 | 30200 | R-454B
215679442 | 2.88 | Yes | TEMPSTAR | HRCU-A-CB (Split System: Heat Pump with Remote Outdoor Unit-Air-Source) | Centrally-Ducted | T5H0V36*K*AAA* | EA*5X43M21A*+WALLCON | *80CSU0601716B* | 34600 | 18 | 10 | 9 | 35200 | 25000 | 71.02% | 1.9 | 30200 | R-454B
215679443 | 2.85 | No | CARRIER | HRCU-A-CB (Split System: Heat Pump with Remote Outdoor Unit-Air-Source) | Centrally-Ducted | 27VNA036A*030* | CAA**4321AM*+UI | 59TN7A060C17**16 | 34200 | 17.5 | 9.5 | 9 | 35600 | 25400 | 71.35% | 1.88 | 30600 | R-454B
215679444 | 2.85 | No | BRYANT HEATING AND COOLING SYSTEMS | HRCU-A-CB (Split System: Heat Pump with Remote Outdoor Unit-Air-Source) | Centrally-Ducted | 290VAN036**AA* | CAA**4321AM*+UI | 987TA42060C17*** | 34200 | 17.5 | 9.5 | 9 | 35600 | 25400 | 71.35% | 1.88 | 30600 | R-454B
215679445 | 2.85 | No | HEIL | HRCU-A-CB (Split System: Heat Pump with Remote Outdoor Unit-Air-Source) | Centrally-Ducted | H5H0V36*K*AAA* | EA*5X43M21A*+WALLCON | *97CTN0601716A* | 34200 | 17.5 | 9.5 | 9 | 35600 | 25400 | 71.35% | 1.88 | 30600 | R-454B
215679446 | 2.85 | No | AIRQUEST | HRCU-A-CB (Split System: Heat Pump with Remote Outdoor Unit-Air-Source) | Centrally-Ducted | H5H0V36*K*AAA* | EA*5X43M21A*+WALLCON | *97CTN0601716A* | 34200 | 17.5 | 9.5 | 9 | 35600 | 25400 | 71.35% | 1.88 | 30600 | R-454B
215679447 | 2.85 | No | ARCOAIRE | HRCU-A-CB (Split System: Heat Pump with Remote Outdoor Unit-Air-Source) | Centrally-Ducted | H5H0V36*K*AAA* | EA*5X43M21A*+WALLCON | *97CTN0601716A* | 34200 | 17.5 | 9.5 | 9 | 35600 | 25400 | 71.35% | 1.88 | 30600 | R-454B
215679448 | 2.85 | No | COMFORTMAKER | HRCU-A-CB (Split System: Heat Pump with Remote Outdoor Unit-Air-Source) | Centrally-Ducted | C5H0V36*K*AAA* | EA*5X43M21A*+WALLCON | *97CTN0601716A* | 34200 | 17.5 | 9.5 | 9 | 35600 | 25400 | 71.35% | 1.88 | 30600 | R-454B
215679449 | 2.85 | No | DAY & NIGHT | HRCU-A-CB (Split System: Heat Pump with Remote Outdoor Unit-Air-Source) | Centrally-Ducted | C5H0V36*K*AAA* | EA*5X43M21A*+WALLCON | *97CTN0601716A* | 34200 | 17.5 | 9.5 | 9 | 35600 | 25400 | 71.35% | 1.88 | 30600 | R-454B
215679450 | 2.85 | No | KEEPRITE | HRCU-A-CB (Split System: Heat Pump with Remote Outdoor Unit-Air-Source) | Centrally-Ducted | C5H0V36*K*AAA* | EA*5X43M21A*+WALLCON | *97CTN0601716A* | 34200 | 17.5 | 9.5 | 9 | 35600 | 25400 | 71.35% | 1.88 | 30600 | R-454B
215679451 | 2.85 | No | KENMORE | HRCU-A-CB (Split System: Heat Pump with Remote Outdoor Unit-Air-Source) | Centrally-Ducted | (C,H,T)5H0V36*K*AAA* | EA*5X43M21A*+WALLCON | *97CTN0601716A* | 34200 | 17.5 | 9.5 | 9 | 35600 | 25400 | 71.35% | 1.88 | 30600 | R-454B
215679452 | 2.85 | No | TEMPSTAR | HRCU-A-CB (Split System: Heat Pump with Remote Outdoor Unit-Air-Source) | Centrally-Ducted | T5H0V36*K*AAA* | EA*5X43M21A*+WALLCON | *97CTN0601716A* | 34200 | 17.5 | 9.5 | 9 | 35600 | 25400 | 71.35% | 1.88 | 30600 | R-454B
215679453 | 2.85 | No | CARRIER | HRCU-A-CB (Split System: Heat Pump with Remote Outdoor Unit-Air-Source) | Centrally-Ducted | 27VNA036A*030* | CAA**4321AM*+UI | 59TN7A080C17**16 | 34200 | 17.5 | 9.5 | 9 | 35400 | 25400 | 71.75% | 1.88 | 30600 | R-454B
215679454 | 2.85 | No | BRYANT HEATING AND COOLING SYSTEMS | HRCU-A-CB (Split System: Heat Pump with Remote Outdoor Unit-Air-Source) | Centrally-Ducted | 290VAN036**AA* | CAA**4321AM*+UI | 987TA42080C17*** | 34200 | 17.5 | 9.5 | 9 | 35400 | 25400 | 71.75% | 1.88 | 30600 | R-454B
215679455 | 2.85 | No | HEIL | HRCU-A-CB (Split System: Heat Pump with Remote Outdoor Unit-Air-Source) | Centrally-Ducted | H5H0V36*K*AAA* | EA*5X43M21A*+WALLCON | *97CTN0801716A* | 34200 | 17.5 | 9.5 | 9 | 35400 | 25400 | 71.75% | 1.88 | 30600 | R-454B
215679456 | 2.85 | No | AIRQUEST | HRCU-A-CB (Split System: Heat Pump with Remote Outdoor Unit-Air-Source) | Centrally-Ducted | H5H0V36*K*AAA* | EA*5X43M21A*+WALLCON | *97CTN0801716A* | 34200 | 17.5 | 9.5 | 9 | 35400 | 25400 | 71.75% | 1.88 | 30600 | R-454B
215679457 | 2.85 | No | ARCOAIRE | HRCU-A-CB (Split System: Heat Pump with Remote Outdoor Unit-Air-Source) | Centrally-Ducted | H5H0V36*K*AAA* | EA*5X43M21A*+WALLCON | *97CTN0801716A* | 34200 | 17.5 | 9.5 | 9 | 35400 | 25400 | 71.75% | 1.88 | 30600 | R-454B
215679458 | 2.85 | No | COMFORTMAKER | HRCU-A-CB (Split System: Heat Pump with Remote Outdoor Unit-Air-Source) | Centrally-Ducted | C5H0V36*K*AAA* | EA*5X43M21A*+WALLCON | *97CTN0801716A* | 34200 | 17.5 | 9.5 | 9 | 35400 | 25400 | 71.75% | 1.88 | 30600 | R-454B
215679459 | 2.85 | No | DAY & NIGHT | HRCU-A-CB (Split System: Heat Pump with Remote Outdoor Unit-Air-Source) | Centrally-Ducted | C5H0V36*K*AAA* | EA*5X43M21A*+WALLCON | *97CTN0801716A* | 34200 | 17.5 | 9.5 | 9 | 35400 | 25400 | 71.75% | 1.88 | 30600 | R-454B
215679460 | 2.85 | No | KEEPRITE | HRCU-A-CB (Split System: Heat Pump with Remote Outdoor Unit-Air-Source) | Centrally-Ducted | C5H0V36*K*AAA* | EA*5X43M21A*+WALLCON | *97CTN0801716A* | 34200 | 17.5 | 9.5 | 9 | 35400 | 25400 | 71.75% | 1.88 | 30600 | R-454B
215679461 | 2.85 | No | KENMORE | HRCU-A-CB (Split System: Heat Pump with Remote Outdoor Unit-Air-Source) | Centrally-Ducted | (C,H,T)5H0V36*K*AAA* | EA*5X43M21A*+WALLCON | *97CTN0801716A* | 34200 | 17.5 | 9.5 | 9 | 35400 | 25400 | 71.75% | 1.88 | 30600 | R-454B
215679462 | 2.85 | No | TEMPSTAR | HRCU-A-CB (Split System: Heat Pump with Remote Outdoor Unit-Air-Source) | Centrally-Ducted | T5H0V36*K*AAA* | EA*5X43M21A*+WALLCON | *97CTN0801716A* | 34200 | 17.5 | 9.5 | 9 | 35400 | 25400 | 71.75% | 1.88 | 30600 | R-454B
215679463 | 2.87 | Yes | CARRIER | HRCU-A-CB (Split System: Heat Pump with Remote Outdoor Unit-Air-Source) | Centrally-Ducted | 27VNA036A*030* | CAA**4321AM*+UI | 59TN7A080C21**20 | 34400 | 18 | 10 | 9 | 35400 | 25200 | 71.19% | 1.88 | 30400 | R-454B
215679464 | 2.87 | Yes | BRYANT HEATING AND COOLING SYSTEMS | HRCU-A-CB (Split System: Heat Pump with Remote Outdoor Unit-Air-Source) | Centrally-Ducted | 290VAN036**AA* | CAA**4321AM*+UI | 987TA60080C21*** | 34400 | 18 | 10 | 9 | 35400 | 25200 | 71.19% | 1.88 | 30400 | R-454B
215679465 | 2.87 | Yes | HEIL | HRCU-A-CB (Split System: Heat Pump with Remote Outdoor Unit-Air-Source) | Centrally-Ducted | H5H0V36*K*AAA* | EA*5X43M21A*+WALLCON | *97CTN0802120A* | 34400 | 18 | 10 | 9 | 35400 | 25200 | 71.19% | 1.88 | 30400 | R-454B
215679466 | 2.87 | Yes | AIRQUEST | HRCU-A-CB (Split System: Heat Pump with Remote Outdoor Unit-Air-Source) | Centrally-Ducted | H5H0V36*K*AAA* | EA*5X43M21A*+WALLCON | *97CTN0802120A* | 34400 | 18 | 10 | 9 | 35400 | 25200 | 71.19% | 1.88 | 30400 | R-454B
215679467 | 2.87 | Yes | ARCOAIRE | HRCU-A-CB (Split System: Heat Pump with Remote Outdoor Unit-Air-Source) | Centrally-Ducted | H5H0V36*K*AAA* | EA*5X43M21A*+WALLCON | *97CTN0802120A* | 34400 | 18 | 10 | 9 | 35400 | 25200 | 71.19% | 1.88 | 30400 | R-454B
215679468 | 2.87 | Yes | COMFORTMAKER | HRCU-A-CB (Split System: Heat Pump with Remote Outdoor Unit-Air-Source) | Centrally-Ducted | C5H0V36*K*AAA* | EA*5X43M21A*+WALLCON | *97CTN0802120A* | 34400 | 18 | 10 | 9 | 35400 | 25200 | 71.19% | 1.88 | 30400 | R-454B
215679469 | 2.87 | Yes | DAY & NIGHT | HRCU-A-CB (Split System: Heat Pump with Remote Outdoor Unit-Air-Source) | Centrally-Ducted | C5H0V36*K*AAA* | EA*5X43M21A*+WALLCON | *97CTN0802120A* | 34400 | 18 | 10 | 9 | 35400 | 25200 | 71.19% | 1.88 | 30400 | R-454B
215679470 | 2.87 | Yes | KEEPRITE | HRCU-A-CB (Split System: Heat Pump with Remote Outdoor Unit-Air-Source) | Centrally-Ducted | C5H0V36*K*AAA* | EA*5X43M21A*+WALLCON | *97CTN0802120A* | 34400 | 18 | 10 | 9 | 35400 | 25200 | 71.19% | 1.88 | 30400 | R-454B
215679471 | 2.87 | Yes | KENMORE | HRCU-A-CB (Split System: Heat Pump with Remote Outdoor Unit-Air-Source) | Centrally-Ducted | (C,H,T)5H0V36*K*AAA* | EA*5X43M21A*+WALLCON | *97CTN0802120A* | 34400 | 18 | 10 | 9 | 35400 | 25200 | 71.19% | 1.88 | 30400 | R-454B
215679472 | 2.87 | Yes | TEMPSTAR | HRCU-A-CB (Split System: Heat Pump with Remote Outdoor Unit-Air-Source) | Centrally-Ducted | T5H0V36*K*AAA* | EA*5X43M21A*+WALLCON | *97CTN0802120A* | 34400 | 18 | 10 | 9 | 35400 | 25200 | 71.19% | 1.88 | 30400 | R-454B
215679473 | 2.88 | Yes | CARRIER | HRCU-A-CB (Split System: Heat Pump with Remote Outdoor Unit-Air-Source) | Centrally-Ducted | 27VNA036A*030* | CAA**4321AM*+UI | 59TN7A100C21**22 | 34600 | 18 | 10 | 9 | 35200 | 25000 | 71.02% | 1.9 | 30400 | R-454B
215679474 | 2.88 | Yes | BRYANT HEATING AND COOLING SYSTEMS | HRCU-A-CB (Split System: Heat Pump with Remote Outdoor Unit-Air-Source) | Centrally-Ducted | 290VAN036**AA* | CAA**4321AM*+UI | 987TA66100C21*** | 34600 | 18 | 10 | 9 | 35200 | 25000 | 71.02% | 1.9 | 30400 | R-454B
215679475 | 2.88 | Yes | HEIL | HRCU-A-CB (Split System: Heat Pump with Remote Outdoor Unit-Air-Source) | Centrally-Ducted | H5H0V36*K*AAA* | EA*5X43M21A*+WALLCON | *97CTN1002122A* | 34600 | 18 | 10 | 9 | 35200 | 25000 | 71.02% | 1.9 | 30400 | R-454B
215679476 | 2.88 | Yes | AIRQUEST | HRCU-A-CB (Split System: Heat Pump with Remote Outdoor Unit-Air-Source) | Centrally-Ducted | H5H0V36*K*AAA* | EA*5X43M21A*+WALLCON | *97CTN1002122A* | 34600 | 18 | 10 | 9 | 35200 | 25000 | 71.02% | 1.9 | 30400 | R-454B
215679477 | 2.88 | Yes | ARCOAIRE | HRCU-A-CB (Split System: Heat Pump with Remote Outdoor Unit-Air-Source) | Centrally-Ducted | H5H0V36*K*AAA* | EA*5X43M21A*+WALLCON | *97CTN1002122A* | 34600 | 18 | 10 | 9 | 35200 | 25000 | 71.02% | 1.9 | 30400 | R-454B
215679478 | 2.88 | Yes | COMFORTMAKER | HRCU-A-CB (Split System: Heat Pump with Remote Outdoor Unit-Air-Source) | Centrally-Ducted | C5H0V36*K*AAA* | EA*5X43M21A*+WALLCON | *97CTN1002122A* | 34600 | 18 | 10 | 9 | 35200 | 25000 | 71.02% | 1.9 | 30400 | R-454B
215679479 | 2.88 | Yes | DAY & NIGHT | HRCU-A-CB (Split System: Heat Pump with Remote Outdoor Unit-Air-Source) | Centrally-Ducted | C5H0V36*K*AAA* | EA*5X43M21A*+WALLCON | *97CTN1002122A* | 34600 | 18 | 10 | 9 | 35200 | 25000 | 71.02% | 1.9 | 30400 | R-454B
215679480 | 2.88 | Yes | KEEPRITE | HRCU-A-CB (Split System: Heat Pump with Remote Outdoor Unit-Air-Source) | Centrally-Ducted | C5H0V36*K*AAA* | EA*5X43M21A*+WALLCON | *97CTN1002122A* | 34600 | 18 | 10 | 9 | 35200 | 25000 | 71.02% | 1.9 | 30400 | R-454B
215679481 | 2.88 | Yes | KENMORE | HRCU-A-CB (Split System: Heat Pump with Remote Outdoor Unit-Air-Source) | Centrally-Ducted | (C,H,T)5H0V36*K*AAA* | EA*5X43M21A*+WALLCON | *97CTN1002122A* | 34600 | 18 | 10 | 9 | 35200 | 25000 | 71.02% | 1.9 | 30400 | R-454B
215679482 | 2.88 | Yes | TEMPSTAR | HRCU-A-CB (Split System: Heat Pump with Remote Outdoor Unit-Air-Source) | Centrally-Ducted | T5H0V36*K*AAA* | EA*5X43M21A*+WALLCON | *97CTN1002122A* | 34600 | 18 | 10 | 9 | 35200 | 25000 | 71.02% | 1.9 | 30400 | R-454B
215679483 | 2.82 | Yes | CARRIER | HRCU-A-CB (Split System: Heat Pump with Remote Outdoor Unit-Air-Source) | Centrally-Ducted | 27VNA036A*030* | CAA**4821AM*+UI | 59TN6C080C21**20 | 33800 | 18 | 10 | 9 | 35000 | 25000 | 71.43% | 1.88 | 30200 | R-454B
215679484 | 2.82 | Yes | BRYANT HEATING AND COOLING SYSTEMS | HRCU-A-CB (Split System: Heat Pump with Remote Outdoor Unit-Air-Source) | Centrally-Ducted | 290VAN036**AA* | CAA**4821AM*+UI | 986TD60080C21*** | 33800 | 18 | 10 | 9 | 35000 | 25000 | 71.43% | 1.88 | 30200 | R-454B
215679485 | 2.82 | Yes | HEIL | HRCU-A-CB (Split System: Heat Pump with Remote Outdoor Unit-Air-Source) | Centrally-Ducted | H5H0V36*K*AAA* | EA*5X48M21A*+WALLCON | *96CTN0802120B* | 33800 | 18 | 10 | 9 | 35000 | 25000 | 71.43% | 1.88 | 30200 | R-454B
215679486 | 2.82 | Yes | AIRQUEST | HRCU-A-CB (Split System: Heat Pump with Remote Outdoor Unit-Air-Source) | Centrally-Ducted | H5H0V36*K*AAA* | EA*5X48M21A*+WALLCON | *96CTN0802120B* | 33800 | 18 | 10 | 9 | 35000 | 25000 | 71.43% | 1.88 | 30200 | R-454B
215679487 | 2.82 | Yes | ARCOAIRE | HRCU-A-CB (Split System: Heat Pump with Remote Outdoor Unit-Air-Source) | Centrally-Ducted | H5H0V36*K*AAA* | EA*5X48M21A*+WALLCON | *96CTN0802120B* | 33800 | 18 | 10 | 9 | 35000 | 25000 | 71.43% | 1.88 | 30200 | R-454B
215679488 | 2.82 | Yes | COMFORTMAKER | HRCU-A-CB (Split System: Heat Pump with Remote Outdoor Unit-Air-Source) | Centrally-Ducted | C5H0V36*K*AAA* | EA*5X48M21A*+WALLCON | *96CTN0802120B* | 33800 | 18 | 10 | 9 | 35000 | 25000 | 71.43% | 1.88 | 30200 | R-454B
215679489 | 2.82 | Yes | DAY & NIGHT | HRCU-A-CB (Split System: Heat Pump with Remote Outdoor Unit-Air-Source) | Centrally-Ducted | C5H0V36*K*AAA* | EA*5X48M21A*+WALLCON | *96CTN0802120B* | 33800 | 18 | 10 | 9 | 35000 | 25000 | 71.43% | 1.88 | 30200 | R-454B
215679490 | 2.82 | Yes | KEEPRITE | HRCU-A-CB (Split System: Heat Pump with Remote Outdoor Unit-Air-Source) | Centrally-Ducted | C5H0V36*K*AAA* | EA*5X48M21A*+WALLCON | *96CTN0802120B* | 33800 | 18 | 10 | 9 | 35000 | 25000 | 71.43% | 1.88 | 30200 | R-454B
215679491 | 2.82 | Yes | KENMORE | HRCU-A-CB (Split System: Heat Pump with Remote Outdoor Unit-Air-Source) | Centrally-Ducted | (C,H,T)5H0V36*K*AAA* | EA*5X48M21A*+WALLCON | *96CTN0802120B* | 33800 | 18 | 10 | 9 | 35000 | 25000 | 71.43% | 1.88 | 30200 | R-454B
215679492 | 2.82 | Yes | TEMPSTAR | HRCU-A-CB (Split System: Heat Pump with Remote Outdoor Unit-Air-Source) | Centrally-Ducted | T5H0V36*K*AAA* | EA*5X48M21A*+WALLCON | *96CTN0802120B* | 33800 | 18 | 10 | 9 | 35000 | 25000 | 71.43% | 1.88 | 30200 | R-454B
215679493 | 2.83 | Yes | CARRIER | HRCU-A-CB (Split System: Heat Pump with Remote Outdoor Unit-Air-Source) | Centrally-Ducted | 27VNA036A*030* | CAA**4821AM*+UI | 58CU*B040C17**12 | 34000 | 18 | 10 | 9 | 35000 | 25000 | 71.43% | 1.9 | 30200 | R-454B
215679494 | 2.83 | Yes | BRYANT HEATING AND COOLING SYSTEMS | HRCU-A-CB (Split System: Heat Pump with Remote Outdoor Unit-Air-Source) | Centrally-Ducted | 290VAN036**AA* | CAA**4821AM*+UI | 83*CB36040C17*** | 34000 | 18 | 10 | 9 | 35000 | 25000 | 71.43% | 1.9 | 30200 | R-454B
215679495 | 2.83 | Yes | HEIL | HRCU-A-CB (Split System: Heat Pump with Remote Outdoor Unit-Air-Source) | Centrally-Ducted | H5H0V36*K*AAA* | EA*5X48M21A*+WALLCON | *80CSU0401712B* | 34000 | 18 | 10 | 9 | 35000 | 25000 | 71.43% | 1.9 | 30200 | R-454B
215679496 | 2.83 | Yes | AIRQUEST | HRCU-A-CB (Split System: Heat Pump with Remote Outdoor Unit-Air-Source) | Centrally-Ducted | H5H0V36*K*AAA* | EA*5X48M21A*+WALLCON | *80CSU0401712B* | 34000 | 18 | 10 | 9 | 35000 | 25000 | 71.43% | 1.9 | 30200 | R-454B
215679497 | 2.83 | Yes | ARCOAIRE | HRCU-A-CB (Split System: Heat Pump with Remote Outdoor Unit-Air-Source) | Centrally-Ducted | H5H0V36*K*AAA* | EA*5X48M21A*+WALLCON | *80CSU0401712B* | 34000 | 18 | 10 | 9 | 35000 | 25000 | 71.43% | 1.9 | 30200 | R-454B
215679498 | 2.83 | Yes | COMFORTMAKER | HRCU-A-CB (Split System: Heat Pump with Remote Outdoor Unit-Air-Source) | Centrally-Ducted | C5H0V36*K*AAA* | EA*5X48M21A*+WALLCON | *80CSU0401712B* | 34000 | 18 | 10 | 9 | 35000 | 25000 | 71.43% | 1.9 | 30200 | R-454B
215679499 | 2.83 | Yes | DAY & NIGHT | HRCU-A-CB (Split System: Heat Pump with Remote Outdoor Unit-Air-Source) | Centrally-Ducted | C5H0V36*K*AAA* | EA*5X48M21A*+WALLCON | *80CSU0401712B* | 34000 | 18 | 10 | 9 | 35000 | 25000 | 71.43% | 1.9 | 30200 | R-454B
215679500 | 2.83 | Yes | KEEPRITE | HRCU-A-CB (Split System: Heat Pump with Remote Outdoor Unit-Air-Source) | Centrally-Ducted | C5H0V36*K*AAA* | EA*5X48M21A*+WALLCON | *80CSU0401712B* | 34000 | 18 | 10 | 9 | 35000 | 25000 | 71.43% | 1.9 | 30200 | R-454B
215679501 | 2.83 | Yes | KENMORE | HRCU-A-CB (Split System: Heat Pump with Remote Outdoor Unit-Air-Source) | Centrally-Ducted | (C,H,T)5H0V36*K*AAA* | EA*5X48M21A*+WALLCON | *80CSU0401712B* | 34000 | 18 | 10 | 9 | 35000 | 25000 | 71.43% | 1.9 | 30200 | R-454B
215679502 | 2.83 | Yes | TEMPSTAR | HRCU-A-CB (Split System: Heat Pump with Remote Outdoor Unit-Air-Source) | Centrally-Ducted | T5H0V36*K*AAA* | EA*5X48M21A*+WALLCON | *80CSU0401712B* | 34000 | 18 | 10 | 9 | 35000 | 25000 | 71.43% | 1.9 | 30200 | R-454B
215679503 | 2.82 | No | CARRIER | HRCU-A-CB (Split System: Heat Pump with Remote Outdoor Unit-Air-Source) | Centrally-Ducted | 27VNA036A*030* | CAA**4821AM*+UI | 58CU*B060C17**16 | 33800 | 18 | 9.5 | 9 | 35000 | 25000 | 71.43% | 1.9 | 30200 | R-454B
215679504 | 2.82 | No | BRYANT HEATING AND COOLING SYSTEMS | HRCU-A-CB (Split System: Heat Pump with Remote Outdoor Unit-Air-Source) | Centrally-Ducted | 290VAN036**AA* | CAA**4821AM*+UI | 83*CB48060C17*** | 33800 | 18 | 9.5 | 9 | 35000 | 25000 | 71.43% | 1.9 | 30200 | R-454B
215679505 | 2.82 | No | HEIL | HRCU-A-CB (Split System: Heat Pump with Remote Outdoor Unit-Air-Source) | Centrally-Ducted | H5H0V36*K*AAA* | EA*5X48M21A*+WALLCON | *80CSU0601716B* | 33800 | 18 | 9.5 | 9 | 35000 | 25000 | 71.43% | 1.9 | 30200 | R-454B
215679506 | 2.82 | No | AIRQUEST | HRCU-A-CB (Split System: Heat Pump with Remote Outdoor Unit-Air-Source) | Centrally-Ducted | H5H0V36*K*AAA* | EA*5X48M21A*+WALLCON | *80CSU0601716B* | 33800 | 18 | 9.5 | 9 | 35000 | 25000 | 71.43% | 1.9 | 30200 | R-454B
215679507 | 2.82 | No | ARCOAIRE | HRCU-A-CB (Split System: Heat Pump with Remote Outdoor Unit-Air-Source) | Centrally-Ducted | H5H0V36*K*AAA* | EA*5X48M21A*+WALLCON | *80CSU0601716B* | 33800 | 18 | 9.5 | 9 | 35000 | 25000 | 71.43% | 1.9 | 30200 | R-454B
215679508 | 2.82 | No | COMFORTMAKER | HRCU-A-CB (Split System: Heat Pump with Remote Outdoor Unit-Air-Source) | Centrally-Ducted | C5H0V36*K*AAA* | EA*5X48M21A*+WALLCON | *80CSU0601716B* | 33800 | 18 | 9.5 | 9 | 35000 | 25000 | 71.43% | 1.9 | 30200 | R-454B
215679509 | 2.82 | No | DAY & NIGHT | HRCU-A-CB (Split System: Heat Pump with Remote Outdoor Unit-Air-Source) | Centrally-Ducted | C5H0V36*K*AAA* | EA*5X48M21A*+WALLCON | *80CSU0601716B* | 33800 | 18 | 9.5 | 9 | 35000 | 25000 | 71.43% | 1.9 | 30200 | R-454B
215679510 | 2.82 | No | KEEPRITE | HRCU-A-CB (Split System: Heat Pump with Remote Outdoor Unit-Air-Source) | Centrally-Ducted | C5H0V36*K*AAA* | EA*5X48M21A*+WALLCON | *80CSU0601716B* | 33800 | 18 | 9.5 | 9 | 35000 | 25000 | 71.43% | 1.9 | 30200 | R-454B
215679511 | 2.82 | No | KENMORE | HRCU-A-CB (Split System: Heat Pump with Remote Outdoor Unit-Air-Source) | Centrally-Ducted | (C,H,T)5H0V36*K*AAA* | EA*5X48M21A*+WALLCON | *80CSU0601716B* | 33800 | 18 | 9.5 | 9 | 35000 | 25000 | 71.43% | 1.9 | 30200 | R-454B
215679512 | 2.82 | No | TEMPSTAR | HRCU-A-CB (Split System: Heat Pump with Remote Outdoor Unit-Air-Source) | Centrally-Ducted | T5H0V36*K*AAA* | EA*5X48M21A*+WALLCON | *80CSU0601716B* | 33800 | 18 | 9.5 | 9 | 35000 | 25000 | 71.43% | 1.9 | 30200 | R-454B
215679513 | 2.78 | No | CARRIER | HRCU-A-CB (Split System: Heat Pump with Remote Outdoor Unit-Air-Source) | Centrally-Ducted | 27VNA036A*030* | CAA**4821AM*+UI | 59TN7A060C17**16 | 33400 | 17.5 | 9.5 | 9 | 35200 | 25400 | 72.16% | 1.88 | 30600 | R-454B
215679514 | 2.78 | No | BRYANT HEATING AND COOLING SYSTEMS | HRCU-A-CB (Split System: Heat Pump with Remote Outdoor Unit-Air-Source) | Centrally-Ducted | 290VAN036**AA* | CAA**4821AM*+UI | 987TA42060C17*** | 33400 | 17.5 | 9.5 | 9 | 35200 | 25400 | 72.16% | 1.88 | 30600 | R-454B
215679515 | 2.78 | No | HEIL | HRCU-A-CB (Split System: Heat Pump with Remote Outdoor Unit-Air-Source) | Centrally-Ducted | H5H0V36*K*AAA* | EA*5X48M21A*+WALLCON | *97CTN0601716A* | 33400 | 17.5 | 9.5 | 9 | 35200 | 25400 | 72.16% | 1.88 | 30600 | R-454B
215679516 | 2.78 | No | AIRQUEST | HRCU-A-CB (Split System: Heat Pump with Remote Outdoor Unit-Air-Source) | Centrally-Ducted | H5H0V36*K*AAA* | EA*5X48M21A*+WALLCON | *97CTN0601716A* | 33400 | 17.5 | 9.5 | 9 | 35200 | 25400 | 72.16% | 1.88 | 30600 | R-454B
215679517 | 2.78 | No | ARCOAIRE | HRCU-A-CB (Split System: Heat Pump with Remote Outdoor Unit-Air-Source) | Centrally-Ducted | H5H0V36*K*AAA* | EA*5X48M21A*+WALLCON | *97CTN0601716A* | 33400 | 17.5 | 9.5 | 9 | 35200 | 25400 | 72.16% | 1.88 | 30600 | R-454B
215679518 | 2.78 | No | COMFORTMAKER | HRCU-A-CB (Split System: Heat Pump with Remote Outdoor Unit-Air-Source) | Centrally-Ducted | C5H0V36*K*AAA* | EA*5X48M21A*+WALLCON | *97CTN0601716A* | 33400 | 17.5 | 9.5 | 9 | 35200 | 25400 | 72.16% | 1.88 | 30600 | R-454B
215679519 | 2.78 | No | DAY & NIGHT | HRCU-A-CB (Split System: Heat Pump with Remote Outdoor Unit-Air-Source) | Centrally-Ducted | C5H0V36*K*AAA* | EA*5X48M21A*+WALLCON | *97CTN0601716A* | 33400 | 17.5 | 9.5 | 9 | 35200 | 25400 | 72.16% | 1.88 | 30600 | R-454B
215679520 | 2.78 | No | KEEPRITE | HRCU-A-CB (Split System: Heat Pump with Remote Outdoor Unit-Air-Source) | Centrally-Ducted | C5H0V36*K*AAA* | EA*5X48M21A*+WALLCON | *97CTN0601716A* | 33400 | 17.5 | 9.5 | 9 | 35200 | 25400 | 72.16% | 1.88 | 30600 | R-454B
215679521 | 2.78 | No | KENMORE | HRCU-A-CB (Split System: Heat Pump with Remote Outdoor Unit-Air-Source) | Centrally-Ducted | (C,H,T)5H0V36*K*AAA* | EA*5X48M21A*+WALLCON | *97CTN0601716A* | 33400 | 17.5 | 9.5 | 9 | 35200 | 25400 | 72.16% | 1.88 | 30600 | R-454B
215679522 | 2.78 | No | TEMPSTAR | HRCU-A-CB (Split System: Heat Pump with Remote Outdoor Unit-Air-Source) | Centrally-Ducted | T5H0V36*K*AAA* | EA*5X48M21A*+WALLCON | *97CTN0601716A* | 33400 | 17.5 | 9.5 | 9 | 35200 | 25400 | 72.16% | 1.88 | 30600 | R-454B
215679523 | 2.8 | No | CARRIER | HRCU-A-CB (Split System: Heat Pump with Remote Outdoor Unit-Air-Source) | Centrally-Ducted | 27VNA036A*030* | CAA**4821AM*+UI | 59TN7A080C17**16 | 33600 | 17.5 | 9.5 | 9 | 35200 | 25200 | 71.59% | 1.88 | 30400 | R-454B
215679524 | 2.8 | No | BRYANT HEATING AND COOLING SYSTEMS | HRCU-A-CB (Split System: Heat Pump with Remote Outdoor Unit-Air-Source) | Centrally-Ducted | 290VAN036**AA* | CAA**4821AM*+UI | 987TA42080C17*** | 33600 | 17.5 | 9.5 | 9 | 35200 | 25200 | 71.59% | 1.88 | 30400 | R-454B
215679525 | 2.8 | No | HEIL | HRCU-A-CB (Split System: Heat Pump with Remote Outdoor Unit-Air-Source) | Centrally-Ducted | H5H0V36*K*AAA* | EA*5X48M21A*+WALLCON | *97CTN0801716A* | 33600 | 17.5 | 9.5 | 9 | 35200 | 25200 | 71.59% | 1.88 | 30400 | R-454B
215679526 | 2.8 | No | AIRQUEST | HRCU-A-CB (Split System: Heat Pump with Remote Outdoor Unit-Air-Source) | Centrally-Ducted | H5H0V36*K*AAA* | EA*5X48M21A*+WALLCON | *97CTN0801716A* | 33600 | 17.5 | 9.5 | 9 | 35200 | 25200 | 71.59% | 1.88 | 30400 | R-454B
215679527 | 2.8 | No | ARCOAIRE | HRCU-A-CB (Split System: Heat Pump with Remote Outdoor Unit-Air-Source) | Centrally-Ducted | H5H0V36*K*AAA* | EA*5X48M21A*+WALLCON | *97CTN0801716A* | 33600 | 17.5 | 9.5 | 9 | 35200 | 25200 | 71.59% | 1.88 | 30400 | R-454B
215679528 | 2.8 | No | COMFORTMAKER | HRCU-A-CB (Split System: Heat Pump with Remote Outdoor Unit-Air-Source) | Centrally-Ducted | C5H0V36*K*AAA* | EA*5X48M21A*+WALLCON | *97CTN0801716A* | 33600 | 17.5 | 9.5 | 9 | 35200 | 25200 | 71.59% | 1.88 | 30400 | R-454B
215679529 | 2.8 | No | DAY & NIGHT | HRCU-A-CB (Split System: Heat Pump with Remote Outdoor Unit-Air-Source) | Centrally-Ducted | C5H0V36*K*AAA* | EA*5X48M21A*+WALLCON | *97CTN0801716A* | 33600 | 17.5 | 9.5 | 9 | 35200 | 25200 | 71.59% | 1.88 | 30400 | R-454B
215679530 | 2.8 | No | KEEPRITE | HRCU-A-CB (Split System: Heat Pump with Remote Outdoor Unit-Air-Source) | Centrally-Ducted | C5H0V36*K*AAA* | EA*5X48M21A*+WALLCON | *97CTN0801716A* | 33600 | 17.5 | 9.5 | 9 | 35200 | 25200 | 71.59% | 1.88 | 30400 | R-454B
215679531 | 2.8 | No | KENMORE | HRCU-A-CB (Split System: Heat Pump with Remote Outdoor Unit-Air-Source) | Centrally-Ducted | (C,H,T)5H0V36*K*AAA* | EA*5X48M21A*+WALLCON | *97CTN0801716A* | 33600 | 17.5 | 9.5 | 9 | 35200 | 25200 | 71.59% | 1.88 | 30400 | R-454B
215679532 | 2.8 | No | TEMPSTAR | HRCU-A-CB (Split System: Heat Pump with Remote Outdoor Unit-Air-Source) | Centrally-Ducted | T5H0V36*K*AAA* | EA*5X48M21A*+WALLCON | *97CTN0801716A* | 33600 | 17.5 | 9.5 | 9 | 35200 | 25200 | 71.59% | 1.88 | 30400 | R-454B
215679533 | 2.82 | Yes | CARRIER | HRCU-A-CB (Split System: Heat Pump with Remote Outdoor Unit-Air-Source) | Centrally-Ducted | 27VNA036A*030* | CAA**4821AM*+UI | 59TN7A080C21**20 | 33800 | 18 | 10 | 9 | 35000 | 25000 | 71.43% | 1.88 | 30200 | R-454B
215679534 | 2.82 | Yes | BRYANT HEATING AND COOLING SYSTEMS | HRCU-A-CB (Split System: Heat Pump with Remote Outdoor Unit-Air-Source) | Centrally-Ducted | 290VAN036**AA* | CAA**4821AM*+UI | 987TA60080C21*** | 33800 | 18 | 10 | 9 | 35000 | 25000 | 71.43% | 1.88 | 30200 | R-454B
215679535 | 2.82 | Yes | HEIL | HRCU-A-CB (Split System: Heat Pump with Remote Outdoor Unit-Air-Source) | Centrally-Ducted | H5H0V36*K*AAA* | EA*5X48M21A*+WALLCON | *97CTN0802120A* | 33800 | 18 | 10 | 9 | 35000 | 25000 | 71.43% | 1.88 | 30200 | R-454B
215679536 | 2.82 | Yes | AIRQUEST | HRCU-A-CB (Split System: Heat Pump with Remote Outdoor Unit-Air-Source) | Centrally-Ducted | H5H0V36*K*AAA* | EA*5X48M21A*+WALLCON | *97CTN0802120A* | 33800 | 18 | 10 | 9 | 35000 | 25000 | 71.43% | 1.88 | 30200 | R-454B
215679537 | 2.82 | Yes | ARCOAIRE | HRCU-A-CB (Split System: Heat Pump with Remote Outdoor Unit-Air-Source) | Centrally-Ducted | H5H0V36*K*AAA* | EA*5X48M21A*+WALLCON | *97CTN0802120A* | 33800 | 18 | 10 | 9 | 35000 | 25000 | 71.43% | 1.88 | 30200 | R-454B
215679538 | 2.82 | Yes | COMFORTMAKER | HRCU-A-CB (Split System: Heat Pump with Remote Outdoor Unit-Air-Source) | Centrally-Ducted | C5H0V36*K*AAA* | EA*5X48M21A*+WALLCON | *97CTN0802120A* | 33800 | 18 | 10 | 9 | 35000 | 25000 | 71.43% | 1.88 | 30200 | R-454B
215679539 | 2.82 | Yes | DAY & NIGHT | HRCU-A-CB (Split System: Heat Pump with Remote Outdoor Unit-Air-Source) | Centrally-Ducted | C5H0V36*K*AAA* | EA*5X48M21A*+WALLCON | *97CTN0802120A* | 33800 | 18 | 10 | 9 | 35000 | 25000 | 71.43% | 1.88 | 30200 | R-454B
215679540 | 2.82 | Yes | KEEPRITE | HRCU-A-CB (Split System: Heat Pump with Remote Outdoor Unit-Air-Source) | Centrally-Ducted | C5H0V36*K*AAA* | EA*5X48M21A*+WALLCON | *97CTN0802120A* | 33800 | 18 | 10 | 9 | 35000 | 25000 | 71.43% | 1.88 | 30200 | R-454B
215679541 | 2.82 | Yes | KENMORE | HRCU-A-CB (Split System: Heat Pump with Remote Outdoor Unit-Air-Source) | Centrally-Ducted | (C,H,T)5H0V36*K*AAA* | EA*5X48M21A*+WALLCON | *97CTN0802120A* | 33800 | 18 | 10 | 9 | 35000 | 25000 | 71.43% | 1.88 | 30200 | R-454B
215679542 | 2.82 | Yes | TEMPSTAR | HRCU-A-CB (Split System: Heat Pump with Remote Outdoor Unit-Air-Source) | Centrally-Ducted | T5H0V36*K*AAA* | EA*5X48M21A*+WALLCON | *97CTN0802120A* | 33800 | 18 | 10 | 9 | 35000 | 25000 | 71.43% | 1.88 | 30200 | R-454B
215679543 | 2.82 | Yes | CARRIER | HRCU-A-CB (Split System: Heat Pump with Remote Outdoor Unit-Air-Source) | Centrally-Ducted | 27VNA036A*030* | CAA**4821AM*+UI | 59TN7A100C21**22 | 33800 | 18 | 10 | 9 | 35000 | 25000 | 71.43% | 1.9 | 30200 | R-454B
215679544 | 2.82 | Yes | BRYANT HEATING AND COOLING SYSTEMS | HRCU-A-CB (Split System: Heat Pump with Remote Outdoor Unit-Air-Source) | Centrally-Ducted | 290VAN036**AA* | CAA**4821AM*+UI | 987TA66100C21*** | 33800 | 18 | 10 | 9 | 35000 | 25000 | 71.43% | 1.9 | 30200 | R-454B
215679545 | 2.82 | Yes | HEIL | HRCU-A-CB (Split System: Heat Pump with Remote Outdoor Unit-Air-Source) | Centrally-Ducted | H5H0V36*K*AAA* | EA*5X48M21A*+WALLCON | *97CTN1002122A* | 33800 | 18 | 10 | 9 | 35000 | 25000 | 71.43% | 1.9 | 30200 | R-454B
215679546 | 2.82 | Yes | AIRQUEST | HRCU-A-CB (Split System: Heat Pump with Remote Outdoor Unit-Air-Source) | Centrally-Ducted | H5H0V36*K*AAA* | EA*5X48M21A*+WALLCON | *97CTN1002122A* | 33800 | 18 | 10 | 9 | 35000 | 25000 | 71.43% | 1.9 | 30200 | R-454B
215679547 | 2.82 | Yes | ARCOAIRE | HRCU-A-CB (Split System: Heat Pump with Remote Outdoor Unit-Air-Source) | Centrally-Ducted | H5H0V36*K*AAA* | EA*5X48M21A*+WALLCON | *97CTN1002122A* | 33800 | 18 | 10 | 9 | 35000 | 25000 | 71.43% | 1.9 | 30200 | R-454B
215679548 | 2.82 | Yes | COMFORTMAKER | HRCU-A-CB (Split System: Heat Pump with Remote Outdoor Unit-Air-Source) | Centrally-Ducted | C5H0V36*K*AAA* | EA*5X48M21A*+WALLCON | *97CTN1002122A* | 33800 | 18 | 10 | 9 | 35000 | 25000 | 71.43% | 1.9 | 30200 | R-454B
215679549 | 2.82 | Yes | DAY & NIGHT | HRCU-A-CB (Split System: Heat Pump with Remote Outdoor Unit-Air-Source) | Centrally-Ducted | C5H0V36*K*AAA* | EA*5X48M21A*+WALLCON | *97CTN1002122A* | 33800 | 18 | 10 | 9 | 35000 | 25000 | 71.43% | 1.9 | 30200 | R-454B
215679550 | 2.82 | Yes | KEEPRITE | HRCU-A-CB (Split System: Heat Pump with Remote Outdoor Unit-Air-Source) | Centrally-Ducted | C5H0V36*K*AAA* | EA*5X48M21A*+WALLCON | *97CTN1002122A* | 33800 | 18 | 10 | 9 | 35000 | 25000 | 71.43% | 1.9 | 30200 | R-454B
215679551 | 2.82 | Yes | KENMORE | HRCU-A-CB (Split System: Heat Pump with Remote Outdoor Unit-Air-Source) | Centrally-Ducted | (C,H,T)5H0V36*K*AAA* | EA*5X48M21A*+WALLCON | *97CTN1002122A* | 33800 | 18 | 10 | 9 | 35000 | 25000 | 71.43% | 1.9 | 30200 | R-454B
215679552 | 2.82 | Yes | TEMPSTAR | HRCU-A-CB (Split System: Heat Pump with Remote Outdoor Unit-Air-Source) | Centrally-Ducted | T5H0V36*K*AAA* | EA*5X48M21A*+WALLCON | *97CTN1002122A* | 33800 | 18 | 10 | 9 | 35000 | 25000 | 71.43% | 1.9 | 30200 | R-454B
215679553 | 2.87 | Yes | CARRIER | HRCU-A-CB (Split System: Heat Pump with Remote Outdoor Unit-Air-Source) | Centrally-Ducted | 27VNA036A*030* | CAA**6024AM*+UI | 59TN6C080C21**20 | 34400 | 18 | 10 | 9 | 34200 | 24800 | 72.51% | 1.9 | 29800 | R-454B
215679554 | 2.87 | Yes | BRYANT HEATING AND COOLING SYSTEMS | HRCU-A-CB (Split System: Heat Pump with Remote Outdoor Unit-Air-Source) | Centrally-Ducted | 290VAN036**AA* | CAA**6024AM*+UI | 986TD60080C21*** | 34400 | 18 | 10 | 9 | 34200 | 24800 | 72.51% | 1.9 | 29800 | R-454B
215679555 | 2.87 | Yes | HEIL | HRCU-A-CB (Split System: Heat Pump with Remote Outdoor Unit-Air-Source) | Centrally-Ducted | H5H0V36*K*AAA* | EA*5X60M24A*+WALLCON | *96CTN0802120B* | 34400 | 18 | 10 | 9 | 34200 | 24800 | 72.51% | 1.9 | 29800 | R-454B
215679556 | 2.87 | Yes | AIRQUEST | HRCU-A-CB (Split System: Heat Pump with Remote Outdoor Unit-Air-Source) | Centrally-Ducted | H5H0V36*K*AAA* | EA*5X60M24A*+WALLCON | *96CTN0802120B* | 34400 | 18 | 10 | 9 | 34200 | 24800 | 72.51% | 1.9 | 29800 | R-454B
215679557 | 2.87 | Yes | ARCOAIRE | HRCU-A-CB (Split System: Heat Pump with Remote Outdoor Unit-Air-Source) | Centrally-Ducted | H5H0V36*K*AAA* | EA*5X60M24A*+WALLCON | *96CTN0802120B* | 34400 | 18 | 10 | 9 | 34200 | 24800 | 72.51% | 1.9 | 29800 | R-454B
215679558 | 2.87 | Yes | COMFORTMAKER | HRCU-A-CB (Split System: Heat Pump with Remote Outdoor Unit-Air-Source) | Centrally-Ducted | C5H0V36*K*AAA* | EA*5X60M24A*+WALLCON | *96CTN0802120B* | 34400 | 18 | 10 | 9 | 34200 | 24800 | 72.51% | 1.9 | 29800 | R-454B
215679559 | 2.87 | Yes | DAY & NIGHT | HRCU-A-CB (Split System: Heat Pump with Remote Outdoor Unit-Air-Source) | Centrally-Ducted | C5H0V36*K*AAA* | EA*5X60M24A*+WALLCON | *96CTN0802120B* | 34400 | 18 | 10 | 9 | 34200 | 24800 | 72.51% | 1.9 | 29800 | R-454B
215679560 | 2.87 | Yes | KEEPRITE | HRCU-A-CB (Split System: Heat Pump with Remote Outdoor Unit-Air-Source) | Centrally-Ducted | C5H0V36*K*AAA* | EA*5X60M24A*+WALLCON | *96CTN0802120B* | 34400 | 18 | 10 | 9 | 34200 | 24800 | 72.51% | 1.9 | 29800 | R-454B
215679561 | 2.87 | Yes | KENMORE | HRCU-A-CB (Split System: Heat Pump with Remote Outdoor Unit-Air-Source) | Centrally-Ducted | (C,H,T)5H0V36*K*AAA* | EA*5X60M24A*+WALLCON | *96CTN0802120B* | 34400 | 18 | 10 | 9 | 34200 | 24800 | 72.51% | 1.9 | 29800 | R-454B
215679562 | 2.87 | Yes | TEMPSTAR | HRCU-A-CB (Split System: Heat Pump with Remote Outdoor Unit-Air-Source) | Centrally-Ducted | T5H0V36*K*AAA* | EA*5X60M24A*+WALLCON | *96CTN0802120B* | 34400 | 18 | 10 | 9 | 34200 | 24800 | 72.51% | 1.9 | 29800 | R-454B
215679563 | 2.87 | Yes | CARRIER | HRCU-A-CB (Split System: Heat Pump with Remote Outdoor Unit-Air-Source) | Centrally-Ducted | 27VNA036A*030* | CAA**6024AM*+UI | 59TN7A080C21**20 | 34400 | 18 | 10 | 9 | 34200 | 24800 | 72.51% | 1.9 | 29800 | R-454B
215679564 | 2.87 | Yes | BRYANT HEATING AND COOLING SYSTEMS | HRCU-A-CB (Split System: Heat Pump with Remote Outdoor Unit-Air-Source) | Centrally-Ducted | 290VAN036**AA* | CAA**6024AM*+UI | 987TA60080C21*** | 34400 | 18 | 10 | 9 | 34200 | 24800 | 72.51% | 1.9 | 29800 | R-454B
215679565 | 2.87 | Yes | HEIL | HRCU-A-CB (Split System: Heat Pump with Remote Outdoor Unit-Air-Source) | Centrally-Ducted | H5H0V36*K*AAA* | EA*5X60M24A*+WALLCON | *97CTN0802120A* | 34400 | 18 | 10 | 9 | 34200 | 24800 | 72.51% | 1.9 | 29800 | R-454B
215679566 | 2.87 | Yes | AIRQUEST | HRCU-A-CB (Split System: Heat Pump with Remote Outdoor Unit-Air-Source) | Centrally-Ducted | H5H0V36*K*AAA* | EA*5X60M24A*+WALLCON | *97CTN0802120A* | 34400 | 18 | 10 | 9 | 34200 | 24800 | 72.51% | 1.9 | 29800 | R-454B
215679567 | 2.87 | Yes | ARCOAIRE | HRCU-A-CB (Split System: Heat Pump with Remote Outdoor Unit-Air-Source) | Centrally-Ducted | H5H0V36*K*AAA* | EA*5X60M24A*+WALLCON | *97CTN0802120A* | 34400 | 18 | 10 | 9 | 34200 | 24800 | 72.51% | 1.9 | 29800 | R-454B
215679568 | 2.87 | Yes | COMFORTMAKER | HRCU-A-CB (Split System: Heat Pump with Remote Outdoor Unit-Air-Source) | Centrally-Ducted | C5H0V36*K*AAA* | EA*5X60M24A*+WALLCON | *97CTN0802120A* | 34400 | 18 | 10 | 9 | 34200 | 24800 | 72.51% | 1.9 | 29800 | R-454B
215679569 | 2.87 | Yes | DAY & NIGHT | HRCU-A-CB (Split System: Heat Pump with Remote Outdoor Unit-Air-Source) | Centrally-Ducted | C5H0V36*K*AAA* | EA*5X60M24A*+WALLCON | *97CTN0802120A* | 34400 | 18 | 10 | 9 | 34200 | 24800 | 72.51% | 1.9 | 29800 | R-454B
215679570 | 2.87 | Yes | KEEPRITE | HRCU-A-CB (Split System: Heat Pump with Remote Outdoor Unit-Air-Source) | Centrally-Ducted | C5H0V36*K*AAA* | EA*5X60M24A*+WALLCON | *97CTN0802120A* | 34400 | 18 | 10 | 9 | 34200 | 24800 | 72.51% | 1.9 | 29800 | R-454B
215679571 | 2.87 | Yes | KENMORE | HRCU-A-CB (Split System: Heat Pump with Remote Outdoor Unit-Air-Source) | Centrally-Ducted | (C,H,T)5H0V36*K*AAA* | EA*5X60M24A*+WALLCON | *97CTN0802120A* | 34400 | 18 | 10 | 9 | 34200 | 24800 | 72.51% | 1.9 | 29800 | R-454B
215679572 | 2.87 | Yes | TEMPSTAR | HRCU-A-CB (Split System: Heat Pump with Remote Outdoor Unit-Air-Source) | Centrally-Ducted | T5H0V36*K*AAA* | EA*5X60M24A*+WALLCON | *97CTN0802120A* | 34400 | 18 | 10 | 9 | 34200 | 24800 | 72.51% | 1.9 | 29800 | R-454B
215679573 | 2.87 | Yes | CARRIER | HRCU-A-CB (Split System: Heat Pump with Remote Outdoor Unit-Air-Source) | Centrally-Ducted | 27VNA036A*030* | CAA**6024AM*+UI | 59TN7A100C21**22 | 34400 | 18.5 | 10.5 | 9 | 34200 | 24800 | 72.51% | 1.9 | 29800 | R-454B
215679574 | 2.87 | Yes | BRYANT HEATING AND COOLING SYSTEMS | HRCU-A-CB (Split System: Heat Pump with Remote Outdoor Unit-Air-Source) | Centrally-Ducted | 290VAN036**AA* | CAA**6024AM*+UI | 987TA66100C21*** | 34400 | 18.5 | 10.5 | 9 | 34200 | 24800 | 72.51% | 1.9 | 29800 | R-454B
215679575 | 2.87 | Yes | HEIL | HRCU-A-CB (Split System: Heat Pump with Remote Outdoor Unit-Air-Source) | Centrally-Ducted | H5H0V36*K*AAA* | EA*5X60M24A*+WALLCON | *97CTN1002122A* | 34400 | 18.5 | 10.5 | 9 | 34200 | 24800 | 72.51% | 1.9 | 29800 | R-454B
215679576 | 2.87 | Yes | AIRQUEST | HRCU-A-CB (Split System: Heat Pump with Remote Outdoor Unit-Air-Source) | Centrally-Ducted | H5H0V36*K*AAA* | EA*5X60M24A*+WALLCON | *97CTN1002122A* | 34400 | 18.5 | 10.5 | 9 | 34200 | 24800 | 72.51% | 1.9 | 29800 | R-454B
215679577 | 2.87 | Yes | ARCOAIRE | HRCU-A-CB (Split System: Heat Pump with Remote Outdoor Unit-Air-Source) | Centrally-Ducted | H5H0V36*K*AAA* | EA*5X60M24A*+WALLCON | *97CTN1002122A* | 34400 | 18.5 | 10.5 | 9 | 34200 | 24800 | 72.51% | 1.9 | 29800 | R-454B
215679578 | 2.87 | Yes | COMFORTMAKER | HRCU-A-CB (Split System: Heat Pump with Remote Outdoor Unit-Air-Source) | Centrally-Ducted | C5H0V36*K*AAA* | EA*5X60M24A*+WALLCON | *97CTN1002122A* | 34400 | 18.5 | 10.5 | 9 | 34200 | 24800 | 72.51% | 1.9 | 29800 | R-454B
215679579 | 2.87 | Yes | DAY & NIGHT | HRCU-A-CB (Split System: Heat Pump with Remote Outdoor Unit-Air-Source) | Centrally-Ducted | C5H0V36*K*AAA* | EA*5X60M24A*+WALLCON | *97CTN1002122A* | 34400 | 18.5 | 10.5 | 9 | 34200 | 24800 | 72.51% | 1.9 | 29800 | R-454B
215679580 | 2.87 | Yes | KEEPRITE | HRCU-A-CB (Split System: Heat Pump with Remote Outdoor Unit-Air-Source) | Centrally-Ducted | C5H0V36*K*AAA* | EA*5X60M24A*+WALLCON | *97CTN1002122A* | 34400 | 18.5 | 10.5 | 9 | 34200 | 24800 | 72.51% | 1.9 | 29800 | R-454B
215679581 | 2.87 | Yes | KENMORE | HRCU-A-CB (Split System: Heat Pump with Remote Outdoor Unit-Air-Source) | Centrally-Ducted | (C,H,T)5H0V36*K*AAA* | EA*5X60M24A*+WALLCON | *97CTN1002122A* | 34400 | 18.5 | 10.5 | 9 | 34200 | 24800 | 72.51% | 1.9 | 29800 | R-454B
215679582 | 2.87 | Yes | TEMPSTAR | HRCU-A-CB (Split System: Heat Pump with Remote Outdoor Unit-Air-Source) | Centrally-Ducted | T5H0V36*K*AAA* | EA*5X60M24A*+WALLCON | *97CTN1002122A* | 34400 | 18.5 | 10.5 | 9 | 34200 | 24800 | 72.51% | 1.9 | 29800 | R-454B
215679583 | 2.87 | Yes | CARRIER | HRCU-A-CB (Split System: Heat Pump with Remote Outdoor Unit-Air-Source) | Centrally-Ducted | 27VNA036A*030* | CAA**6024AM*+UI | 59TN7A120C24**22 | 34400 | 18.5 | 10.5 | 9 | 34200 | 24800 | 72.51% | 1.9 | 29800 | R-454B
215679584 | 2.87 | Yes | BRYANT HEATING AND COOLING SYSTEMS | HRCU-A-CB (Split System: Heat Pump with Remote Outdoor Unit-Air-Source) | Centrally-Ducted | 290VAN036**AA* | CAA**6024AM*+UI | 987TA66120C24*** | 34400 | 18.5 | 10.5 | 9 | 34200 | 24800 | 72.51% | 1.9 | 29800 | R-454B
215679585 | 2.87 | Yes | HEIL | HRCU-A-CB (Split System: Heat Pump with Remote Outdoor Unit-Air-Source) | Centrally-Ducted | H5H0V36*K*AAA* | EA*5X60M24A*+WALLCON | *97CTN1202422A* | 34400 | 18.5 | 10.5 | 9 | 34200 | 24800 | 72.51% | 1.9 | 29800 | R-454B
215679586 | 2.87 | Yes | AIRQUEST | HRCU-A-CB (Split System: Heat Pump with Remote Outdoor Unit-Air-Source) | Centrally-Ducted | H5H0V36*K*AAA* | EA*5X60M24A*+WALLCON | *97CTN1202422A* | 34400 | 18.5 | 10.5 | 9 | 34200 | 24800 | 72.51% | 1.9 | 29800 | R-454B
215679587 | 2.87 | Yes | ARCOAIRE | HRCU-A-CB (Split System: Heat Pump with Remote Outdoor Unit-Air-Source) | Centrally-Ducted | H5H0V36*K*AAA* | EA*5X60M24A*+WALLCON | *97CTN1202422A* | 34400 | 18.5 | 10.5 | 9 | 34200 | 24800 | 72.51% | 1.9 | 29800 | R-454B
215679588 | 2.87 | Yes | COMFORTMAKER | HRCU-A-CB (Split System: Heat Pump with Remote Outdoor Unit-Air-Source) | Centrally-Ducted | C5H0V36*K*AAA* | EA*5X60M24A*+WALLCON | *97CTN1202422A* | 34400 | 18.5 | 10.5 | 9 | 34200 | 24800 | 72.51% | 1.9 | 29800 | R-454B
215679589 | 2.87 | Yes | DAY & NIGHT | HRCU-A-CB (Split System: Heat Pump with Remote Outdoor Unit-Air-Source) | Centrally-Ducted | C5H0V36*K*AAA* | EA*5X60M24A*+WALLCON | *97CTN1202422A* | 34400 | 18.5 | 10.5 | 9 | 34200 | 24800 | 72.51% | 1.9 | 29800 | R-454B
215679590 | 2.87 | Yes | KEEPRITE | HRCU-A-CB (Split System: Heat Pump with Remote Outdoor Unit-Air-Source) | Centrally-Ducted | C5H0V36*K*AAA* | EA*5X60M24A*+WALLCON | *97CTN1202422A* | 34400 | 18.5 | 10.5 | 9 | 34200 | 24800 | 72.51% | 1.9 | 29800 | R-454B
215679591 | 2.87 | Yes | KENMORE | HRCU-A-CB (Split System: Heat Pump with Remote Outdoor Unit-Air-Source) | Centrally-Ducted | (C,H,T)5H0V36*K*AAA* | EA*5X60M24A*+WALLCON | *97CTN1202422A* | 34400 | 18.5 | 10.5 | 9 | 34200 | 24800 | 72.51% | 1.9 | 29800 | R-454B
215679592 | 2.87 | Yes | TEMPSTAR | HRCU-A-CB (Split System: Heat Pump with Remote Outdoor Unit-Air-Source) | Centrally-Ducted | T5H0V36*K*AAA* | EA*5X60M24A*+WALLCON | *97CTN1202422A* | 34400 | 18.5 | 10.5 | 9 | 34200 | 24800 | 72.51% | 1.9 | 29800 | R-454B
215679593 | 2.9 | Yes | CARRIER | HRCU-A-CB (Split System: Heat Pump with Remote Outdoor Unit-Air-Source) | Centrally-Ducted | 27VNA036A*030* | CAA**6121AM*+UI | 59TN6C080C21**20 | 34800 | 18 | 10.5 | 9 | 34400 | 24800 | 72.09% | 1.92 | 29800 | R-454B
215679594 | 2.9 | Yes | BRYANT HEATING AND COOLING SYSTEMS | HRCU-A-CB (Split System: Heat Pump with Remote Outdoor Unit-Air-Source) | Centrally-Ducted | 290VAN036**AA* | CAA**6121AM*+UI | 986TD60080C21*** | 34800 | 18 | 10.5 | 9 | 34400 | 24800 | 72.09% | 1.92 | 29800 | R-454B
215679595 | 2.9 | Yes | HEIL | HRCU-A-CB (Split System: Heat Pump with Remote Outdoor Unit-Air-Source) | Centrally-Ducted | H5H0V36*K*AAA* | EA*5X61M21A*+WALLCON | *96CTN0802120B* | 34800 | 18 | 10.5 | 9 | 34400 | 24800 | 72.09% | 1.92 | 29800 | R-454B
215679596 | 2.9 | Yes | AIRQUEST | HRCU-A-CB (Split System: Heat Pump with Remote Outdoor Unit-Air-Source) | Centrally-Ducted | H5H0V36*K*AAA* | EA*5X61M21A*+WALLCON | *96CTN0802120B* | 34800 | 18 | 10.5 | 9 | 34400 | 24800 | 72.09% | 1.92 | 29800 | R-454B
215679597 | 2.9 | Yes | ARCOAIRE | HRCU-A-CB (Split System: Heat Pump with Remote Outdoor Unit-Air-Source) | Centrally-Ducted | H5H0V36*K*AAA* | EA*5X61M21A*+WALLCON | *96CTN0802120B* | 34800 | 18 | 10.5 | 9 | 34400 | 24800 | 72.09% | 1.92 | 29800 | R-454B
215679598 | 2.9 | Yes | COMFORTMAKER | HRCU-A-CB (Split System: Heat Pump with Remote Outdoor Unit-Air-Source) | Centrally-Ducted | C5H0V36*K*AAA* | EA*5X61M21A*+WALLCON | *96CTN0802120B* | 34800 | 18 | 10.5 | 9 | 34400 | 24800 | 72.09% | 1.92 | 29800 | R-454B
215679599 | 2.9 | Yes | DAY & NIGHT | HRCU-A-CB (Split System: Heat Pump with Remote Outdoor Unit-Air-Source) | Centrally-Ducted | C5H0V36*K*AAA* | EA*5X61M21A*+WALLCON | *96CTN0802120B* | 34800 | 18 | 10.5 | 9 | 34400 | 24800 | 72.09% | 1.92 | 29800 | R-454B
215679600 | 2.9 | Yes | KEEPRITE | HRCU-A-CB (Split System: Heat Pump with Remote Outdoor Unit-Air-Source) | Centrally-Ducted | C5H0V36*K*AAA* | EA*5X61M21A*+WALLCON | *96CTN0802120B* | 34800 | 18 | 10.5 | 9 | 34400 | 24800 | 72.09% | 1.92 | 29800 | R-454B
215679601 | 2.9 | Yes | KENMORE | HRCU-A-CB (Split System: Heat Pump with Remote Outdoor Unit-Air-Source) | Centrally-Ducted | (C,H,T)5H0V36*K*AAA* | EA*5X61M21A*+WALLCON | *96CTN0802120B* | 34800 | 18 | 10.5 | 9 | 34400 | 24800 | 72.09% | 1.92 | 29800 | R-454B
215679602 | 2.9 | Yes | TEMPSTAR | HRCU-A-CB (Split System: Heat Pump with Remote Outdoor Unit-Air-Source) | Centrally-Ducted | T5H0V36*K*AAA* | EA*5X61M21A*+WALLCON | *96CTN0802120B* | 34800 | 18 | 10.5 | 9 | 34400 | 24800 | 72.09% | 1.92 | 29800 | R-454B
215679603 | 2.92 | Yes | CARRIER | HRCU-A-CB (Split System: Heat Pump with Remote Outdoor Unit-Air-Source) | Centrally-Ducted | 27VNA036A*030* | CAA**6121AM*+UI | 58CU*B040C17**12 | 35000 | 18 | 10 | 9 | 34400 | 24800 | 72.09% | 1.92 | 29800 | R-454B
215679604 | 2.92 | Yes | BRYANT HEATING AND COOLING SYSTEMS | HRCU-A-CB (Split System: Heat Pump with Remote Outdoor Unit-Air-Source) | Centrally-Ducted | 290VAN036**AA* | CAA**6121AM*+UI | 83*CB36040C17*** | 35000 | 18 | 10 | 9 | 34400 | 24800 | 72.09% | 1.92 | 29800 | R-454B
215679605 | 2.92 | Yes | HEIL | HRCU-A-CB (Split System: Heat Pump with Remote Outdoor Unit-Air-Source) | Centrally-Ducted | H5H0V36*K*AAA* | EA*5X61M21A*+WALLCON | *80CSU0401712B* | 35000 | 18 | 10 | 9 | 34400 | 24800 | 72.09% | 1.92 | 29800 | R-454B
215679606 | 2.92 | Yes | AIRQUEST | HRCU-A-CB (Split System: Heat Pump with Remote Outdoor Unit-Air-Source) | Centrally-Ducted | H5H0V36*K*AAA* | EA*5X61M21A*+WALLCON | *80CSU0401712B* | 35000 | 18 | 10 | 9 | 34400 | 24800 | 72.09% | 1.92 | 29800 | R-454B
215679607 | 2.92 | Yes | ARCOAIRE | HRCU-A-CB (Split System: Heat Pump with Remote Outdoor Unit-Air-Source) | Centrally-Ducted | H5H0V36*K*AAA* | EA*5X61M21A*+WALLCON | *80CSU0401712B* | 35000 | 18 | 10 | 9 | 34400 | 24800 | 72.09% | 1.92 | 29800 | R-454B
215679608 | 2.92 | Yes | COMFORTMAKER | HRCU-A-CB (Split System: Heat Pump with Remote Outdoor Unit-Air-Source) | Centrally-Ducted | C5H0V36*K*AAA* | EA*5X61M21A*+WALLCON | *80CSU0401712B* | 35000 | 18 | 10 | 9 | 34400 | 24800 | 72.09% | 1.92 | 29800 | R-454B
215679609 | 2.92 | Yes | DAY & NIGHT | HRCU-A-CB (Split System: Heat Pump with Remote Outdoor Unit-Air-Source) | Centrally-Ducted | C5H0V36*K*AAA* | EA*5X61M21A*+WALLCON | *80CSU0401712B* | 35000 | 18 | 10 | 9 | 34400 | 24800 | 72.09% | 1.92 | 29800 | R-454B
215679610 | 2.92 | Yes | KEEPRITE | HRCU-A-CB (Split System: Heat Pump with Remote Outdoor Unit-Air-Source) | Centrally-Ducted | C5H0V36*K*AAA* | EA*5X61M21A*+WALLCON | *80CSU0401712B* | 35000 | 18 | 10 | 9 | 34400 | 24800 | 72.09% | 1.92 | 29800 | R-454B
215679611 | 2.92 | Yes | KENMORE | HRCU-A-CB (Split System: Heat Pump with Remote Outdoor Unit-Air-Source) | Centrally-Ducted | (C,H,T)5H0V36*K*AAA* | EA*5X61M21A*+WALLCON | *80CSU0401712B* | 35000 | 18 | 10 | 9 | 34400 | 24800 | 72.09% | 1.92 | 29800 | R-454B
215679612 | 2.92 | Yes | TEMPSTAR | HRCU-A-CB (Split System: Heat Pump with Remote Outdoor Unit-Air-Source) | Centrally-Ducted | T5H0V36*K*AAA* | EA*5X61M21A*+WALLCON | *80CSU0401712B* | 35000 | 18 | 10 | 9 | 34400 | 24800 | 72.09% | 1.92 | 29800 | R-454B
215679613 | 2.92 | Yes | CARRIER | HRCU-A-CB (Split System: Heat Pump with Remote Outdoor Unit-Air-Source) | Centrally-Ducted | 27VNA036A*030* | CAA**6121AM*+UI | 58CU*B060C17**16 | 35000 | 18 | 10 | 9 | 34400 | 24800 | 72.09% | 1.92 | 29800 | R-454B
215679614 | 2.92 | Yes | BRYANT HEATING AND COOLING SYSTEMS | HRCU-A-CB (Split System: Heat Pump with Remote Outdoor Unit-Air-Source) | Centrally-Ducted | 290VAN036**AA* | CAA**6121AM*+UI | 83*CB48060C17*** | 35000 | 18 | 10 | 9 | 34400 | 24800 | 72.09% | 1.92 | 29800 | R-454B
215679615 | 2.92 | Yes | HEIL | HRCU-A-CB (Split System: Heat Pump with Remote Outdoor Unit-Air-Source) | Centrally-Ducted | H5H0V36*K*AAA* | EA*5X61M21A*+WALLCON | *80CSU0601716B* | 35000 | 18 | 10 | 9 | 34400 | 24800 | 72.09% | 1.92 | 29800 | R-454B
215679616 | 2.92 | Yes | AIRQUEST | HRCU-A-CB (Split System: Heat Pump with Remote Outdoor Unit-Air-Source) | Centrally-Ducted | H5H0V36*K*AAA* | EA*5X61M21A*+WALLCON | *80CSU0601716B* | 35000 | 18 | 10 | 9 | 34400 | 24800 | 72.09% | 1.92 | 29800 | R-454B
215679617 | 2.92 | Yes | ARCOAIRE | HRCU-A-CB (Split System: Heat Pump with Remote Outdoor Unit-Air-Source) | Centrally-Ducted | H5H0V36*K*AAA* | EA*5X61M21A*+WALLCON | *80CSU0601716B* | 35000 | 18 | 10 | 9 | 34400 | 24800 | 72.09% | 1.92 | 29800 | R-454B
215679618 | 2.92 | Yes | COMFORTMAKER | HRCU-A-CB (Split System: Heat Pump with Remote Outdoor Unit-Air-Source) | Centrally-Ducted | C5H0V36*K*AAA* | EA*5X61M21A*+WALLCON | *80CSU0601716B* | 35000 | 18 | 10 | 9 | 34400 | 24800 | 72.09% | 1.92 | 29800 | R-454B
215679619 | 2.92 | Yes | DAY & NIGHT | HRCU-A-CB (Split System: Heat Pump with Remote Outdoor Unit-Air-Source) | Centrally-Ducted | C5H0V36*K*AAA* | EA*5X61M21A*+WALLCON | *80CSU0601716B* | 35000 | 18 | 10 | 9 | 34400 | 24800 | 72.09% | 1.92 | 29800 | R-454B
215679620 | 2.92 | Yes | KEEPRITE | HRCU-A-CB (Split System: Heat Pump with Remote Outdoor Unit-Air-Source) | Centrally-Ducted | C5H0V36*K*AAA* | EA*5X61M21A*+WALLCON | *80CSU0601716B* | 35000 | 18 | 10 | 9 | 34400 | 24800 | 72.09% | 1.92 | 29800 | R-454B
215679621 | 2.92 | Yes | KENMORE | HRCU-A-CB (Split System: Heat Pump with Remote Outdoor Unit-Air-Source) | Centrally-Ducted | (C,H,T)5H0V36*K*AAA* | EA*5X61M21A*+WALLCON | *80CSU0601716B* | 35000 | 18 | 10 | 9 | 34400 | 24800 | 72.09% | 1.92 | 29800 | R-454B
215679622 | 2.92 | Yes | TEMPSTAR | HRCU-A-CB (Split System: Heat Pump with Remote Outdoor Unit-Air-Source) | Centrally-Ducted | T5H0V36*K*AAA* | EA*5X61M21A*+WALLCON | *80CSU0601716B* | 35000 | 18 | 10 | 9 | 34400 | 24800 | 72.09% | 1.92 | 29800 | R-454B
215679623 | 2.87 | No | CARRIER | HRCU-A-CB (Split System: Heat Pump with Remote Outdoor Unit-Air-Source) | Centrally-Ducted | 27VNA036A*030* | CAA**6121AM*+UI | 59TN7A060C17**16 | 34400 | 17.5 | 9.5 | 9 | 34600 | 25200 | 72.83% | 1.9 | 30200 | R-454B
215679624 | 2.87 | No | BRYANT HEATING AND COOLING SYSTEMS | HRCU-A-CB (Split System: Heat Pump with Remote Outdoor Unit-Air-Source) | Centrally-Ducted | 290VAN036**AA* | CAA**6121AM*+UI | 987TA42060C17*** | 34400 | 17.5 | 9.5 | 9 | 34600 | 25200 | 72.83% | 1.9 | 30200 | R-454B
215679625 | 2.87 | No | HEIL | HRCU-A-CB (Split System: Heat Pump with Remote Outdoor Unit-Air-Source) | Centrally-Ducted | H5H0V36*K*AAA* | EA*5X61M21A*+WALLCON | *97CTN0601716A* | 34400 | 17.5 | 9.5 | 9 | 34600 | 25200 | 72.83% | 1.9 | 30200 | R-454B
215679626 | 2.87 | No | AIRQUEST | HRCU-A-CB (Split System: Heat Pump with Remote Outdoor Unit-Air-Source) | Centrally-Ducted | H5H0V36*K*AAA* | EA*5X61M21A*+WALLCON | *97CTN0601716A* | 34400 | 17.5 | 9.5 | 9 | 34600 | 25200 | 72.83% | 1.9 | 30200 | R-454B
215679627 | 2.87 | No | ARCOAIRE | HRCU-A-CB (Split System: Heat Pump with Remote Outdoor Unit-Air-Source) | Centrally-Ducted | H5H0V36*K*AAA* | EA*5X61M21A*+WALLCON | *97CTN0601716A* | 34400 | 17.5 | 9.5 | 9 | 34600 | 25200 | 72.83% | 1.9 | 30200 | R-454B
215679628 | 2.87 | No | COMFORTMAKER | HRCU-A-CB (Split System: Heat Pump with Remote Outdoor Unit-Air-Source) | Centrally-Ducted | C5H0V36*K*AAA* | EA*5X61M21A*+WALLCON | *97CTN0601716A* | 34400 | 17.5 | 9.5 | 9 | 34600 | 25200 | 72.83% | 1.9 | 30200 | R-454B
215679629 | 2.87 | No | DAY & NIGHT | HRCU-A-CB (Split System: Heat Pump with Remote Outdoor Unit-Air-Source) | Centrally-Ducted | C5H0V36*K*AAA* | EA*5X61M21A*+WALLCON | *97CTN0601716A* | 34400 | 17.5 | 9.5 | 9 | 34600 | 25200 | 72.83% | 1.9 | 30200 | R-454B
215679630 | 2.87 | No | KEEPRITE | HRCU-A-CB (Split System: Heat Pump with Remote Outdoor Unit-Air-Source) | Centrally-Ducted | C5H0V36*K*AAA* | EA*5X61M21A*+WALLCON | *97CTN0601716A* | 34400 | 17.5 | 9.5 | 9 | 34600 | 25200 | 72.83% | 1.9 | 30200 | R-454B
215679631 | 2.87 | No | KENMORE | HRCU-A-CB (Split System: Heat Pump with Remote Outdoor Unit-Air-Source) | Centrally-Ducted | (C,H,T)5H0V36*K*AAA* | EA*5X61M21A*+WALLCON | *97CTN0601716A* | 34400 | 17.5 | 9.5 | 9 | 34600 | 25200 | 72.83% | 1.9 | 30200 | R-454B
215679632 | 2.87 | No | TEMPSTAR | HRCU-A-CB (Split System: Heat Pump with Remote Outdoor Unit-Air-Source) | Centrally-Ducted | T5H0V36*K*AAA* | EA*5X61M21A*+WALLCON | *97CTN0601716A* | 34400 | 17.5 | 9.5 | 9 | 34600 | 25200 | 72.83% | 1.9 | 30200 | R-454B
215679633 | 2.88 | Yes | CARRIER | HRCU-A-CB (Split System: Heat Pump with Remote Outdoor Unit-Air-Source) | Centrally-Ducted | 27VNA036A*030* | CAA**6121AM*+UI | 59TN7A080C17**16 | 34600 | 18 | 10 | 9 | 34600 | 25000 | 72.25% | 1.92 | 30000 | R-454B
215679634 | 2.88 | Yes | BRYANT HEATING AND COOLING SYSTEMS | HRCU-A-CB (Split System: Heat Pump with Remote Outdoor Unit-Air-Source) | Centrally-Ducted | 290VAN036**AA* | CAA**6121AM*+UI | 987TA42080C17*** | 34600 | 18 | 10 | 9 | 34600 | 25000 | 72.25% | 1.92 | 30000 | R-454B
215679635 | 2.88 | Yes | HEIL | HRCU-A-CB (Split System: Heat Pump with Remote Outdoor Unit-Air-Source) | Centrally-Ducted | H5H0V36*K*AAA* | EA*5X61M21A*+WALLCON | *97CTN0801716A* | 34600 | 18 | 10 | 9 | 34600 | 25000 | 72.25% | 1.92 | 30000 | R-454B
215679636 | 2.88 | Yes | AIRQUEST | HRCU-A-CB (Split System: Heat Pump with Remote Outdoor Unit-Air-Source) | Centrally-Ducted | H5H0V36*K*AAA* | EA*5X61M21A*+WALLCON | *97CTN0801716A* | 34600 | 18 | 10 | 9 | 34600 | 25000 | 72.25% | 1.92 | 30000 | R-454B
215679637 | 2.88 | Yes | ARCOAIRE | HRCU-A-CB (Split System: Heat Pump with Remote Outdoor Unit-Air-Source) | Centrally-Ducted | H5H0V36*K*AAA* | EA*5X61M21A*+WALLCON | *97CTN0801716A* | 34600 | 18 | 10 | 9 | 34600 | 25000 | 72.25% | 1.92 | 30000 | R-454B
215679638 | 2.88 | Yes | COMFORTMAKER | HRCU-A-CB (Split System: Heat Pump with Remote Outdoor Unit-Air-Source) | Centrally-Ducted | C5H0V36*K*AAA* | EA*5X61M21A*+WALLCON | *97CTN0801716A* | 34600 | 18 | 10 | 9 | 34600 | 25000 | 72.25% | 1.92 | 30000 | R-454B
215679639 | 2.88 | Yes | DAY & NIGHT | HRCU-A-CB (Split System: Heat Pump with Remote Outdoor Unit-Air-Source) | Centrally-Ducted | C5H0V36*K*AAA* | EA*5X61M21A*+WALLCON | *97CTN0801716A* | 34600 | 18 | 10 | 9 | 34600 | 25000 | 72.25% | 1.92 | 30000 | R-454B
215679640 | 2.88 | Yes | KEEPRITE | HRCU-A-CB (Split System: Heat Pump with Remote Outdoor Unit-Air-Source) | Centrally-Ducted | C5H0V36*K*AAA* | EA*5X61M21A*+WALLCON | *97CTN0801716A* | 34600 | 18 | 10 | 9 | 34600 | 25000 | 72.25% | 1.92 | 30000 | R-454B
215679641 | 2.88 | Yes | KENMORE | HRCU-A-CB (Split System: Heat Pump with Remote Outdoor Unit-Air-Source) | Centrally-Ducted | (C,H,T)5H0V36*K*AAA* | EA*5X61M21A*+WALLCON | *97CTN0801716A* | 34600 | 18 | 10 | 9 | 34600 | 25000 | 72.25% | 1.92 | 30000 | R-454B
215679642 | 2.88 | Yes | TEMPSTAR | HRCU-A-CB (Split System: Heat Pump with Remote Outdoor Unit-Air-Source) | Centrally-Ducted | T5H0V36*K*AAA* | EA*5X61M21A*+WALLCON | *97CTN0801716A* | 34600 | 18 | 10 | 9 | 34600 | 25000 | 72.25% | 1.92 | 30000 | R-454B
215679643 | 2.9 | Yes | CARRIER | HRCU-A-CB (Split System: Heat Pump with Remote Outdoor Unit-Air-Source) | Centrally-Ducted | 27VNA036A*030* | CAA**6121AM*+UI | 59TN7A080C21**20 | 34800 | 18 | 10.5 | 9 | 34400 | 24800 | 72.09% | 1.92 | 29800 | R-454B
215679644 | 2.9 | Yes | BRYANT HEATING AND COOLING SYSTEMS | HRCU-A-CB (Split System: Heat Pump with Remote Outdoor Unit-Air-Source) | Centrally-Ducted | 290VAN036**AA* | CAA**6121AM*+UI | 987TA60080C21*** | 34800 | 18 | 10.5 | 9 | 34400 | 24800 | 72.09% | 1.92 | 29800 | R-454B
215679645 | 2.9 | Yes | HEIL | HRCU-A-CB (Split System: Heat Pump with Remote Outdoor Unit-Air-Source) | Centrally-Ducted | H5H0V36*K*AAA* | EA*5X61M21A*+WALLCON | *97CTN0802120A* | 34800 | 18 | 10.5 | 9 | 34400 | 24800 | 72.09% | 1.92 | 29800 | R-454B
215679646 | 2.9 | Yes | AIRQUEST | HRCU-A-CB (Split System: Heat Pump with Remote Outdoor Unit-Air-Source) | Centrally-Ducted | H5H0V36*K*AAA* | EA*5X61M21A*+WALLCON | *97CTN0802120A* | 34800 | 18 | 10.5 | 9 | 34400 | 24800 | 72.09% | 1.92 | 29800 | R-454B
215679647 | 2.9 | Yes | ARCOAIRE | HRCU-A-CB (Split System: Heat Pump with Remote Outdoor Unit-Air-Source) | Centrally-Ducted | H5H0V36*K*AAA* | EA*5X61M21A*+WALLCON | *97CTN0802120A* | 34800 | 18 | 10.5 | 9 | 34400 | 24800 | 72.09% | 1.92 | 29800 | R-454B
215679648 | 2.9 | Yes | COMFORTMAKER | HRCU-A-CB (Split System: Heat Pump with Remote Outdoor Unit-Air-Source) | Centrally-Ducted | C5H0V36*K*AAA* | EA*5X61M21A*+WALLCON | *97CTN0802120A* | 34800 | 18 | 10.5 | 9 | 34400 | 24800 | 72.09% | 1.92 | 29800 | R-454B
215679649 | 2.9 | Yes | DAY & NIGHT | HRCU-A-CB (Split System: Heat Pump with Remote Outdoor Unit-Air-Source) | Centrally-Ducted | C5H0V36*K*AAA* | EA*5X61M21A*+WALLCON | *97CTN0802120A* | 34800 | 18 | 10.5 | 9 | 34400 | 24800 | 72.09% | 1.92 | 29800 | R-454B
215679650 | 2.9 | Yes | KEEPRITE | HRCU-A-CB (Split System: Heat Pump with Remote Outdoor Unit-Air-Source) | Centrally-Ducted | C5H0V36*K*AAA* | EA*5X61M21A*+WALLCON | *97CTN0802120A* | 34800 | 18 | 10.5 | 9 | 34400 | 24800 | 72.09% | 1.92 | 29800 | R-454B
215679651 | 2.9 | Yes | KENMORE | HRCU-A-CB (Split System: Heat Pump with Remote Outdoor Unit-Air-Source) | Centrally-Ducted | (C,H,T)5H0V36*K*AAA* | EA*5X61M21A*+WALLCON | *97CTN0802120A* | 34800 | 18 | 10.5 | 9 | 34400 | 24800 | 72.09% | 1.92 | 29800 | R-454B
215679652 | 2.9 | Yes | TEMPSTAR | HRCU-A-CB (Split System: Heat Pump with Remote Outdoor Unit-Air-Source) | Centrally-Ducted | T5H0V36*K*AAA* | EA*5X61M21A*+WALLCON | *97CTN0802120A* | 34800 | 18 | 10.5 | 9 | 34400 | 24800 | 72.09% | 1.92 | 29800 | R-454B
215679653 | 2.9 | Yes | CARRIER | HRCU-A-CB (Split System: Heat Pump with Remote Outdoor Unit-Air-Source) | Centrally-Ducted | 27VNA036A*030* | CAA**6121AM*+UI | 59TN7A100C21**22 | 34800 | 18.5 | 10.5 | 9 | 34400 | 24800 | 72.09% | 1.92 | 29800 | R-454B
215679654 | 2.9 | Yes | BRYANT HEATING AND COOLING SYSTEMS | HRCU-A-CB (Split System: Heat Pump with Remote Outdoor Unit-Air-Source) | Centrally-Ducted | 290VAN036**AA* | CAA**6121AM*+UI | 987TA66100C21*** | 34800 | 18.5 | 10.5 | 9 | 34400 | 24800 | 72.09% | 1.92 | 29800 | R-454B
215679655 | 2.9 | Yes | HEIL | HRCU-A-CB (Split System: Heat Pump with Remote Outdoor Unit-Air-Source) | Centrally-Ducted | H5H0V36*K*AAA* | EA*5X61M21A*+WALLCON | *97CTN1002122A* | 34800 | 18.5 | 10.5 | 9 | 34400 | 24800 | 72.09% | 1.92 | 29800 | R-454B
215679656 | 2.9 | Yes | AIRQUEST | HRCU-A-CB (Split System: Heat Pump with Remote Outdoor Unit-Air-Source) | Centrally-Ducted | H5H0V36*K*AAA* | EA*5X61M21A*+WALLCON | *97CTN1002122A* | 34800 | 18.5 | 10.5 | 9 | 34400 | 24800 | 72.09% | 1.92 | 29800 | R-454B
215679657 | 2.9 | Yes | ARCOAIRE | HRCU-A-CB (Split System: Heat Pump with Remote Outdoor Unit-Air-Source) | Centrally-Ducted | H5H0V36*K*AAA* | EA*5X61M21A*+WALLCON | *97CTN1002122A* | 34800 | 18.5 | 10.5 | 9 | 34400 | 24800 | 72.09% | 1.92 | 29800 | R-454B
215679658 | 2.9 | Yes | COMFORTMAKER | HRCU-A-CB (Split System: Heat Pump with Remote Outdoor Unit-Air-Source) | Centrally-Ducted | C5H0V36*K*AAA* | EA*5X61M21A*+WALLCON | *97CTN1002122A* | 34800 | 18.5 | 10.5 | 9 | 34400 | 24800 | 72.09% | 1.92 | 29800 | R-454B
215679659 | 2.9 | Yes | DAY & NIGHT | HRCU-A-CB (Split System: Heat Pump with Remote Outdoor Unit-Air-Source) | Centrally-Ducted | C5H0V36*K*AAA* | EA*5X61M21A*+WALLCON | *97CTN1002122A* | 34800 | 18.5 | 10.5 | 9 | 34400 | 24800 | 72.09% | 1.92 | 29800 | R-454B
215679660 | 2.9 | Yes | KEEPRITE | HRCU-A-CB (Split System: Heat Pump with Remote Outdoor Unit-Air-Source) | Centrally-Ducted | C5H0V36*K*AAA* | EA*5X61M21A*+WALLCON | *97CTN1002122A* | 34800 | 18.5 | 10.5 | 9 | 34400 | 24800 | 72.09% | 1.92 | 29800 | R-454B
215679661 | 2.9 | Yes | KENMORE | HRCU-A-CB (Split System: Heat Pump with Remote Outdoor Unit-Air-Source) | Centrally-Ducted | (C,H,T)5H0V36*K*AAA* | EA*5X61M21A*+WALLCON | *97CTN1002122A* | 34800 | 18.5 | 10.5 | 9 | 34400 | 24800 | 72.09% | 1.92 | 29800 | R-454B
215679662 | 2.9 | Yes | TEMPSTAR | HRCU-A-CB (Split System: Heat Pump with Remote Outdoor Unit-Air-Source) | Centrally-Ducted | T5H0V36*K*AAA* | EA*5X61M21A*+WALLCON | *97CTN1002122A* | 34800 | 18.5 | 10.5 | 9 | 34400 | 24800 | 72.09% | 1.92 | 29800 | R-454B
215679663 | 2.9 | Yes | CARRIER | HRCU-A-CB (Split System: Heat Pump with Remote Outdoor Unit-Air-Source) | Centrally-Ducted | 27VNA036A*030* | CAA**6124AM*+UI | 59TN6C080C21**20 | 34800 | 18 | 10.5 | 9 | 34400 | 24800 | 72.09% | 1.92 | 29800 | R-454B
215679664 | 2.9 | Yes | BRYANT HEATING AND COOLING SYSTEMS | HRCU-A-CB (Split System: Heat Pump with Remote Outdoor Unit-Air-Source) | Centrally-Ducted | 290VAN036**AA* | CAA**6124AM*+UI | 986TD60080C21*** | 34800 | 18 | 10.5 | 9 | 34400 | 24800 | 72.09% | 1.92 | 29800 | R-454B
215679665 | 2.9 | Yes | HEIL | HRCU-A-CB (Split System: Heat Pump with Remote Outdoor Unit-Air-Source) | Centrally-Ducted | H5H0V36*K*AAA* | EA*5X61M24A*+WALLCON | *96CTN0802120B* | 34800 | 18 | 10.5 | 9 | 34400 | 24800 | 72.09% | 1.92 | 29800 | R-454B
215679666 | 2.9 | Yes | AIRQUEST | HRCU-A-CB (Split System: Heat Pump with Remote Outdoor Unit-Air-Source) | Centrally-Ducted | H5H0V36*K*AAA* | EA*5X61M24A*+WALLCON | *96CTN0802120B* | 34800 | 18 | 10.5 | 9 | 34400 | 24800 | 72.09% | 1.92 | 29800 | R-454B
215679667 | 2.9 | Yes | ARCOAIRE | HRCU-A-CB (Split System: Heat Pump with Remote Outdoor Unit-Air-Source) | Centrally-Ducted | H5H0V36*K*AAA* | EA*5X61M24A*+WALLCON | *96CTN0802120B* | 34800 | 18 | 10.5 | 9 | 34400 | 24800 | 72.09% | 1.92 | 29800 | R-454B
215679668 | 2.9 | Yes | COMFORTMAKER | HRCU-A-CB (Split System: Heat Pump with Remote Outdoor Unit-Air-Source) | Centrally-Ducted | C5H0V36*K*AAA* | EA*5X61M24A*+WALLCON | *96CTN0802120B* | 34800 | 18 | 10.5 | 9 | 34400 | 24800 | 72.09% | 1.92 | 29800 | R-454B
215679669 | 2.9 | Yes | DAY & NIGHT | HRCU-A-CB (Split System: Heat Pump with Remote Outdoor Unit-Air-Source) | Centrally-Ducted | C5H0V36*K*AAA* | EA*5X61M24A*+WALLCON | *96CTN0802120B* | 34800 | 18 | 10.5 | 9 | 34400 | 24800 | 72.09% | 1.92 | 29800 | R-454B
215679670 | 2.9 | Yes | KEEPRITE | HRCU-A-CB (Split System: Heat Pump with Remote Outdoor Unit-Air-Source) | Centrally-Ducted | C5H0V36*K*AAA* | EA*5X61M24A*+WALLCON | *96CTN0802120B* | 34800 | 18 | 10.5 | 9 | 34400 | 24800 | 72.09% | 1.92 | 29800 | R-454B
215679671 | 2.9 | Yes | KENMORE | HRCU-A-CB (Split System: Heat Pump with Remote Outdoor Unit-Air-Source) | Centrally-Ducted | (C,H,T)5H0V36*K*AAA* | EA*5X61M24A*+WALLCON | *96CTN0802120B* | 34800 | 18 | 10.5 | 9 | 34400 | 24800 | 72.09% | 1.92 | 29800 | R-454B
215679672 | 2.9 | Yes | TEMPSTAR | HRCU-A-CB (Split System: Heat Pump with Remote Outdoor Unit-Air-Source) | Centrally-Ducted | T5H0V36*K*AAA* | EA*5X61M24A*+WALLCON | *96CTN0802120B* | 34800 | 18 | 10.5 | 9 | 34400 | 24800 | 72.09% | 1.92 | 29800 | R-454B
215679673 | 2.9 | Yes | CARRIER | HRCU-A-CB (Split System: Heat Pump with Remote Outdoor Unit-Air-Source) | Centrally-Ducted | 27VNA036A*030* | CAA**6124AM*+UI | 59TN7A080C21**20 | 34800 | 18 | 10.5 | 9 | 34400 | 24800 | 72.09% | 1.92 | 29800 | R-454B
215679674 | 2.9 | Yes | BRYANT HEATING AND COOLING SYSTEMS | HRCU-A-CB (Split System: Heat Pump with Remote Outdoor Unit-Air-Source) | Centrally-Ducted | 290VAN036**AA* | CAA**6124AM*+UI | 987TA60080C21*** | 34800 | 18 | 10.5 | 9 | 34400 | 24800 | 72.09% | 1.92 | 29800 | R-454B
215679675 | 2.9 | Yes | HEIL | HRCU-A-CB (Split System: Heat Pump with Remote Outdoor Unit-Air-Source) | Centrally-Ducted | H5H0V36*K*AAA* | EA*5X61M24A*+WALLCON | *97CTN0802120A* | 34800 | 18 | 10.5 | 9 | 34400 | 24800 | 72.09% | 1.92 | 29800 | R-454B
215679676 | 2.9 | Yes | AIRQUEST | HRCU-A-CB (Split System: Heat Pump with Remote Outdoor Unit-Air-Source) | Centrally-Ducted | H5H0V36*K*AAA* | EA*5X61M24A*+WALLCON | *97CTN0802120A* | 34800 | 18 | 10.5 | 9 | 34400 | 24800 | 72.09% | 1.92 | 29800 | R-454B
215679677 | 2.9 | Yes | ARCOAIRE | HRCU-A-CB (Split System: Heat Pump with Remote Outdoor Unit-Air-Source) | Centrally-Ducted | H5H0V36*K*AAA* | EA*5X61M24A*+WALLCON | *97CTN0802120A* | 34800 | 18 | 10.5 | 9 | 34400 | 24800 | 72.09% | 1.92 | 29800 | R-454B
215679678 | 2.9 | Yes | COMFORTMAKER | HRCU-A-CB (Split System: Heat Pump with Remote Outdoor Unit-Air-Source) | Centrally-Ducted | C5H0V36*K*AAA* | EA*5X61M24A*+WALLCON | *97CTN0802120A* | 34800 | 18 | 10.5 | 9 | 34400 | 24800 | 72.09% | 1.92 | 29800 | R-454B
215679679 | 2.9 | Yes | DAY & NIGHT | HRCU-A-CB (Split System: Heat Pump with Remote Outdoor Unit-Air-Source) | Centrally-Ducted | C5H0V36*K*AAA* | EA*5X61M24A*+WALLCON | *97CTN0802120A* | 34800 | 18 | 10.5 | 9 | 34400 | 24800 | 72.09% | 1.92 | 29800 | R-454B
215679680 | 2.9 | Yes | KEEPRITE | HRCU-A-CB (Split System: Heat Pump with Remote Outdoor Unit-Air-Source) | Centrally-Ducted | C5H0V36*K*AAA* | EA*5X61M24A*+WALLCON | *97CTN0802120A* | 34800 | 18 | 10.5 | 9 | 34400 | 24800 | 72.09% | 1.92 | 29800 | R-454B
215679681 | 2.9 | Yes | KENMORE | HRCU-A-CB (Split System: Heat Pump with Remote Outdoor Unit-Air-Source) | Centrally-Ducted | (C,H,T)5H0V36*K*AAA* | EA*5X61M24A*+WALLCON | *97CTN0802120A* | 34800 | 18 | 10.5 | 9 | 34400 | 24800 | 72.09% | 1.92 | 29800 | R-454B
215679682 | 2.9 | Yes | TEMPSTAR | HRCU-A-CB (Split System: Heat Pump with Remote Outdoor Unit-Air-Source) | Centrally-Ducted | T5H0V36*K*AAA* | EA*5X61M24A*+WALLCON | *97CTN0802120A* | 34800 | 18 | 10.5 | 9 | 34400 | 24800 | 72.09% | 1.92 | 29800 | R-454B
215679683 | 2.92 | Yes | CARRIER | HRCU-A-CB (Split System: Heat Pump with Remote Outdoor Unit-Air-Source) | Centrally-Ducted | 27VNA036A*030* | CAA**6124AM*+UI | 59TN7A100C21**22 | 35000 | 18.5 | 10.5 | 9 | 34400 | 24800 | 72.09% | 1.92 | 29800 | R-454B
215679684 | 2.92 | Yes | BRYANT HEATING AND COOLING SYSTEMS | HRCU-A-CB (Split System: Heat Pump with Remote Outdoor Unit-Air-Source) | Centrally-Ducted | 290VAN036**AA* | CAA**6124AM*+UI | 987TA66100C21*** | 35000 | 18.5 | 10.5 | 9 | 34400 | 24800 | 72.09% | 1.92 | 29800 | R-454B
215679685 | 2.92 | Yes | HEIL | HRCU-A-CB (Split System: Heat Pump with Remote Outdoor Unit-Air-Source) | Centrally-Ducted | H5H0V36*K*AAA* | EA*5X61M24A*+WALLCON | *97CTN1002122A* | 35000 | 18.5 | 10.5 | 9 | 34400 | 24800 | 72.09% | 1.92 | 29800 | R-454B
215679686 | 2.92 | Yes | AIRQUEST | HRCU-A-CB (Split System: Heat Pump with Remote Outdoor Unit-Air-Source) | Centrally-Ducted | H5H0V36*K*AAA* | EA*5X61M24A*+WALLCON | *97CTN1002122A* | 35000 | 18.5 | 10.5 | 9 | 34400 | 24800 | 72.09% | 1.92 | 29800 | R-454B
215679687 | 2.92 | Yes | ARCOAIRE | HRCU-A-CB (Split System: Heat Pump with Remote Outdoor Unit-Air-Source) | Centrally-Ducted | H5H0V36*K*AAA* | EA*5X61M24A*+WALLCON | *97CTN1002122A* | 35000 | 18.5 | 10.5 | 9 | 34400 | 24800 | 72.09% | 1.92 | 29800 | R-454B
215679688 | 2.92 | Yes | COMFORTMAKER | HRCU-A-CB (Split System: Heat Pump with Remote Outdoor Unit-Air-Source) | Centrally-Ducted | C5H0V36*K*AAA* | EA*5X61M24A*+WALLCON | *97CTN1002122A* | 35000 | 18.5 | 10.5 | 9 | 34400 | 24800 | 72.09% | 1.92 | 29800 | R-454B
215679689 | 2.92 | Yes | DAY & NIGHT | HRCU-A-CB (Split System: Heat Pump with Remote Outdoor Unit-Air-Source) | Centrally-Ducted | C5H0V36*K*AAA* | EA*5X61M24A*+WALLCON | *97CTN1002122A* | 35000 | 18.5 | 10.5 | 9 | 34400 | 24800 | 72.09% | 1.92 | 29800 | R-454B
215679690 | 2.92 | Yes | KEEPRITE | HRCU-A-CB (Split System: Heat Pump with Remote Outdoor Unit-Air-Source) | Centrally-Ducted | C5H0V36*K*AAA* | EA*5X61M24A*+WALLCON | *97CTN1002122A* | 35000 | 18.5 | 10.5 | 9 | 34400 | 24800 | 72.09% | 1.92 | 29800 | R-454B
215679691 | 2.92 | Yes | KENMORE | HRCU-A-CB (Split System: Heat Pump with Remote Outdoor Unit-Air-Source) | Centrally-Ducted | (C,H,T)5H0V36*K*AAA* | EA*5X61M24A*+WALLCON | *97CTN1002122A* | 35000 | 18.5 | 10.5 | 9 | 34400 | 24800 | 72.09% | 1.92 | 29800 | R-454B
215679692 | 2.92 | Yes | TEMPSTAR | HRCU-A-CB (Split System: Heat Pump with Remote Outdoor Unit-Air-Source) | Centrally-Ducted | T5H0V36*K*AAA* | EA*5X61M24A*+WALLCON | *97CTN1002122A* | 35000 | 18.5 | 10.5 | 9 | 34400 | 24800 | 72.09% | 1.92 | 29800 | R-454B
215679693 | 2.92 | Yes | CARRIER | HRCU-A-CB (Split System: Heat Pump with Remote Outdoor Unit-Air-Source) | Centrally-Ducted | 27VNA036A*030* | CAA**6124AM*+UI | 59TN7A120C24**22 | 35000 | 18.5 | 10.5 | 9 | 34400 | 24800 | 72.09% | 1.92 | 29800 | R-454B
215679694 | 2.92 | Yes | BRYANT HEATING AND COOLING SYSTEMS | HRCU-A-CB (Split System: Heat Pump with Remote Outdoor Unit-Air-Source) | Centrally-Ducted | 290VAN036**AA* | CAA**6124AM*+UI | 987TA66120C24*** | 35000 | 18.5 | 10.5 | 9 | 34400 | 24800 | 72.09% | 1.92 | 29800 | R-454B
215679695 | 2.92 | Yes | HEIL | HRCU-A-CB (Split System: Heat Pump with Remote Outdoor Unit-Air-Source) | Centrally-Ducted | H5H0V36*K*AAA* | EA*5X61M24A*+WALLCON | *97CTN1202422A* | 35000 | 18.5 | 10.5 | 9 | 34400 | 24800 | 72.09% | 1.92 | 29800 | R-454B
215679696 | 2.92 | Yes | AIRQUEST | HRCU-A-CB (Split System: Heat Pump with Remote Outdoor Unit-Air-Source) | Centrally-Ducted | H5H0V36*K*AAA* | EA*5X61M24A*+WALLCON | *97CTN1202422A* | 35000 | 18.5 | 10.5 | 9 | 34400 | 24800 | 72.09% | 1.92 | 29800 | R-454B
215679697 | 2.92 | Yes | ARCOAIRE | HRCU-A-CB (Split System: Heat Pump with Remote Outdoor Unit-Air-Source) | Centrally-Ducted | H5H0V36*K*AAA* | EA*5X61M24A*+WALLCON | *97CTN1202422A* | 35000 | 18.5 | 10.5 | 9 | 34400 | 24800 | 72.09% | 1.92 | 29800 | R-454B
215679698 | 2.92 | Yes | COMFORTMAKER | HRCU-A-CB (Split System: Heat Pump with Remote Outdoor Unit-Air-Source) | Centrally-Ducted | C5H0V36*K*AAA* | EA*5X61M24A*+WALLCON | *97CTN1202422A* | 35000 | 18.5 | 10.5 | 9 | 34400 | 24800 | 72.09% | 1.92 | 29800 | R-454B
215679699 | 2.92 | Yes | DAY & NIGHT | HRCU-A-CB (Split System: Heat Pump with Remote Outdoor Unit-Air-Source) | Centrally-Ducted | C5H0V36*K*AAA* | EA*5X61M24A*+WALLCON | *97CTN1202422A* | 35000 | 18.5 | 10.5 | 9 | 34400 | 24800 | 72.09% | 1.92 | 29800 | R-454B
215679700 | 2.92 | Yes | KEEPRITE | HRCU-A-CB (Split System: Heat Pump with Remote Outdoor Unit-Air-Source) | Centrally-Ducted | C5H0V36*K*AAA* | EA*5X61M24A*+WALLCON | *97CTN1202422A* | 35000 | 18.5 | 10.5 | 9 | 34400 | 24800 | 72.09% | 1.92 | 29800 | R-454B
215679701 | 2.92 | Yes | KENMORE | HRCU-A-CB (Split System: Heat Pump with Remote Outdoor Unit-Air-Source) | Centrally-Ducted | (C,H,T)5H0V36*K*AAA* | EA*5X61M24A*+WALLCON | *97CTN1202422A* | 35000 | 18.5 | 10.5 | 9 | 34400 | 24800 | 72.09% | 1.92 | 29800 | R-454B
215679702 | 2.92 | Yes | TEMPSTAR | HRCU-A-CB (Split System: Heat Pump with Remote Outdoor Unit-Air-Source) | Centrally-Ducted | T5H0V36*K*AAA* | EA*5X61M24A*+WALLCON | *97CTN1202422A* | 35000 | 18.5 | 10.5 | 9 | 34400 | 24800 | 72.09% | 1.92 | 29800 | R-454B
215679703 | 2.8 | No | CARRIER | HRCU-A-CB (Split System: Heat Pump with Remote Outdoor Unit-Air-Source) | Centrally-Ducted | 27VNA036A*030* | CSAH*3612AM*+UI | 59TN6C080C21**20 | 33600 | 16 | 9.5 | 8.5 | 35800 | 25400 | 70.95% | 1.76 | 30800 | R-454B
215679704 | 2.8 | No | BRYANT HEATING AND COOLING SYSTEMS | HRCU-A-CB (Split System: Heat Pump with Remote Outdoor Unit-Air-Source) | Centrally-Ducted | 290VAN036**AA* | CSAH*3612AM*+UI | 986TD60080C21*** | 33600 | 16 | 9.5 | 8.5 | 35800 | 25400 | 70.95% | 1.76 | 30800 | R-454B
215679705 | 2.8 | No | HEIL | HRCU-A-CB (Split System: Heat Pump with Remote Outdoor Unit-Air-Source) | Centrally-Ducted | H5H0V36*K*AAA* | ESH5X36M12A*+WALLCON | *96CTN0802120B* | 33600 | 16 | 9.5 | 8.5 | 35800 | 25400 | 70.95% | 1.76 | 30800 | R-454B
215679706 | 2.8 | No | AIRQUEST | HRCU-A-CB (Split System: Heat Pump with Remote Outdoor Unit-Air-Source) | Centrally-Ducted | H5H0V36*K*AAA* | ESH5X36M12A*+WALLCON | *96CTN0802120B* | 33600 | 16 | 9.5 | 8.5 | 35800 | 25400 | 70.95% | 1.76 | 30800 | R-454B
215679707 | 2.8 | No | ARCOAIRE | HRCU-A-CB (Split System: Heat Pump with Remote Outdoor Unit-Air-Source) | Centrally-Ducted | H5H0V36*K*AAA* | ESH5X36M12A*+WALLCON | *96CTN0802120B* | 33600 | 16 | 9.5 | 8.5 | 35800 | 25400 | 70.95% | 1.76 | 30800 | R-454B
215679708 | 2.8 | No | COMFORTMAKER | HRCU-A-CB (Split System: Heat Pump with Remote Outdoor Unit-Air-Source) | Centrally-Ducted | C5H0V36*K*AAA* | ESH5X36M12A*+WALLCON | *96CTN0802120B* | 33600 | 16 | 9.5 | 8.5 | 35800 | 25400 | 70.95% | 1.76 | 30800 | R-454B
215679709 | 2.8 | No | DAY & NIGHT | HRCU-A-CB (Split System: Heat Pump with Remote Outdoor Unit-Air-Source) | Centrally-Ducted | C5H0V36*K*AAA* | ESH5X36M12A*+WALLCON | *96CTN0802120B* | 33600 | 16 | 9.5 | 8.5 | 35800 | 25400 | 70.95% | 1.76 | 30800 | R-454B
215679710 | 2.8 | No | KEEPRITE | HRCU-A-CB (Split System: Heat Pump with Remote Outdoor Unit-Air-Source) | Centrally-Ducted | C5H0V36*K*AAA* | ESH5X36M12A*+WALLCON | *96CTN0802120B* | 33600 | 16 | 9.5 | 8.5 | 35800 | 25400 | 70.95% | 1.76 | 30800 | R-454B
215679711 | 2.8 | No | KENMORE | HRCU-A-CB (Split System: Heat Pump with Remote Outdoor Unit-Air-Source) | Centrally-Ducted | (C,H,T)5H0V36*K*AAA* | ESH5X36M12A*+WALLCON | *96CTN0802120B* | 33600 | 16 | 9.5 | 8.5 | 35800 | 25400 | 70.95% | 1.76 | 30800 | R-454B
215679712 | 2.8 | No | TEMPSTAR | HRCU-A-CB (Split System: Heat Pump with Remote Outdoor Unit-Air-Source) | Centrally-Ducted | T5H0V36*K*AAA* | ESH5X36M12A*+WALLCON | *96CTN0802120B* | 33600 | 16 | 9.5 | 8.5 | 35800 | 25400 | 70.95% | 1.76 | 30800 | R-454B
215679713 | 2.82 | No | CARRIER | HRCU-A-CB (Split System: Heat Pump with Remote Outdoor Unit-Air-Source) | Centrally-Ducted | 27VNA036A*030* | CSAH*3612AM*+UI | 58CU*B040C17**12 | 33800 | 16 | 9.5 | 8.5 | 35600 | 25400 | 71.35% | 1.78 | 30800 | R-454B
215679714 | 2.82 | No | BRYANT HEATING AND COOLING SYSTEMS | HRCU-A-CB (Split System: Heat Pump with Remote Outdoor Unit-Air-Source) | Centrally-Ducted | 290VAN036**AA* | CSAH*3612AM*+UI | 83*CB36040C17*** | 33800 | 16 | 9.5 | 8.5 | 35600 | 25400 | 71.35% | 1.78 | 30800 | R-454B
215679715 | 2.82 | No | HEIL | HRCU-A-CB (Split System: Heat Pump with Remote Outdoor Unit-Air-Source) | Centrally-Ducted | H5H0V36*K*AAA* | ESH5X36M12A*+WALLCON | *80CSU0401712B* | 33800 | 16 | 9.5 | 8.5 | 35600 | 25400 | 71.35% | 1.78 | 30800 | R-454B
215679716 | 2.82 | No | AIRQUEST | HRCU-A-CB (Split System: Heat Pump with Remote Outdoor Unit-Air-Source) | Centrally-Ducted | H5H0V36*K*AAA* | ESH5X36M12A*+WALLCON | *80CSU0401712B* | 33800 | 16 | 9.5 | 8.5 | 35600 | 25400 | 71.35% | 1.78 | 30800 | R-454B
215679717 | 2.82 | No | ARCOAIRE | HRCU-A-CB (Split System: Heat Pump with Remote Outdoor Unit-Air-Source) | Centrally-Ducted | H5H0V36*K*AAA* | ESH5X36M12A*+WALLCON | *80CSU0401712B* | 33800 | 16 | 9.5 | 8.5 | 35600 | 25400 | 71.35% | 1.78 | 30800 | R-454B
215679718 | 2.82 | No | COMFORTMAKER | HRCU-A-CB (Split System: Heat Pump with Remote Outdoor Unit-Air-Source) | Centrally-Ducted | C5H0V36*K*AAA* | ESH5X36M12A*+WALLCON | *80CSU0401712B* | 33800 | 16 | 9.5 | 8.5 | 35600 | 25400 | 71.35% | 1.78 | 30800 | R-454B
215679719 | 2.82 | No | DAY & NIGHT | HRCU-A-CB (Split System: Heat Pump with Remote Outdoor Unit-Air-Source) | Centrally-Ducted | C5H0V36*K*AAA* | ESH5X36M12A*+WALLCON | *80CSU0401712B* | 33800 | 16 | 9.5 | 8.5 | 35600 | 25400 | 71.35% | 1.78 | 30800 | R-454B
215679720 | 2.82 | No | KEEPRITE | HRCU-A-CB (Split System: Heat Pump with Remote Outdoor Unit-Air-Source) | Centrally-Ducted | C5H0V36*K*AAA* | ESH5X36M12A*+WALLCON | *80CSU0401712B* | 33800 | 16 | 9.5 | 8.5 | 35600 | 25400 | 71.35% | 1.78 | 30800 | R-454B
215679721 | 2.82 | No | KENMORE | HRCU-A-CB (Split System: Heat Pump with Remote Outdoor Unit-Air-Source) | Centrally-Ducted | (C,H,T)5H0V36*K*AAA* | ESH5X36M12A*+WALLCON | *80CSU0401712B* | 33800 | 16 | 9.5 | 8.5 | 35600 | 25400 | 71.35% | 1.78 | 30800 | R-454B
215679722 | 2.82 | No | TEMPSTAR | HRCU-A-CB (Split System: Heat Pump with Remote Outdoor Unit-Air-Source) | Centrally-Ducted | T5H0V36*K*AAA* | ESH5X36M12A*+WALLCON | *80CSU0401712B* | 33800 | 16 | 9.5 | 8.5 | 35600 | 25400 | 71.35% | 1.78 | 30800 | R-454B
215679723 | 2.82 | No | CARRIER | HRCU-A-CB (Split System: Heat Pump with Remote Outdoor Unit-Air-Source) | Centrally-Ducted | 27VNA036A*030* | CSAH*3612AM*+UI | 58CU*B060C17**16 | 33800 | 16.5 | 9.5 | 8.5 | 35600 | 25400 | 71.35% | 1.76 | 30800 | R-454B
215679724 | 2.82 | No | BRYANT HEATING AND COOLING SYSTEMS | HRCU-A-CB (Split System: Heat Pump with Remote Outdoor Unit-Air-Source) | Centrally-Ducted | 290VAN036**AA* | CSAH*3612AM*+UI | 83*CB48060C17*** | 33800 | 16.5 | 9.5 | 8.5 | 35600 | 25400 | 71.35% | 1.76 | 30800 | R-454B
215679725 | 2.82 | No | HEIL | HRCU-A-CB (Split System: Heat Pump with Remote Outdoor Unit-Air-Source) | Centrally-Ducted | H5H0V36*K*AAA* | ESH5X36M12A*+WALLCON | *80CSU0601716B* | 33800 | 16.5 | 9.5 | 8.5 | 35600 | 25400 | 71.35% | 1.76 | 30800 | R-454B
215679726 | 2.82 | No | AIRQUEST | HRCU-A-CB (Split System: Heat Pump with Remote Outdoor Unit-Air-Source) | Centrally-Ducted | H5H0V36*K*AAA* | ESH5X36M12A*+WALLCON | *80CSU0601716B* | 33800 | 16.5 | 9.5 | 8.5 | 35600 | 25400 | 71.35% | 1.76 | 30800 | R-454B
215679727 | 2.82 | No | ARCOAIRE | HRCU-A-CB (Split System: Heat Pump with Remote Outdoor Unit-Air-Source) | Centrally-Ducted | H5H0V36*K*AAA* | ESH5X36M12A*+WALLCON | *80CSU0601716B* | 33800 | 16.5 | 9.5 | 8.5 | 35600 | 25400 | 71.35% | 1.76 | 30800 | R-454B
215679728 | 2.82 | No | COMFORTMAKER | HRCU-A-CB (Split System: Heat Pump with Remote Outdoor Unit-Air-Source) | Centrally-Ducted | C5H0V36*K*AAA* | ESH5X36M12A*+WALLCON | *80CSU0601716B* | 33800 | 16.5 | 9.5 | 8.5 | 35600 | 25400 | 71.35% | 1.76 | 30800 | R-454B
215679729 | 2.82 | No | DAY & NIGHT | HRCU-A-CB (Split System: Heat Pump with Remote Outdoor Unit-Air-Source) | Centrally-Ducted | C5H0V36*K*AAA* | ESH5X36M12A*+WALLCON | *80CSU0601716B* | 33800 | 16.5 | 9.5 | 8.5 | 35600 | 25400 | 71.35% | 1.76 | 30800 | R-454B
215679730 | 2.82 | No | KEEPRITE | HRCU-A-CB (Split System: Heat Pump with Remote Outdoor Unit-Air-Source) | Centrally-Ducted | C5H0V36*K*AAA* | ESH5X36M12A*+WALLCON | *80CSU0601716B* | 33800 | 16.5 | 9.5 | 8.5 | 35600 | 25400 | 71.35% | 1.76 | 30800 | R-454B
215679731 | 2.82 | No | KENMORE | HRCU-A-CB (Split System: Heat Pump with Remote Outdoor Unit-Air-Source) | Centrally-Ducted | (C,H,T)5H0V36*K*AAA* | ESH5X36M12A*+WALLCON | *80CSU0601716B* | 33800 | 16.5 | 9.5 | 8.5 | 35600 | 25400 | 71.35% | 1.76 | 30800 | R-454B
215679732 | 2.82 | No | TEMPSTAR | HRCU-A-CB (Split System: Heat Pump with Remote Outdoor Unit-Air-Source) | Centrally-Ducted | T5H0V36*K*AAA* | ESH5X36M12A*+WALLCON | *80CSU0601716B* | 33800 | 16.5 | 9.5 | 8.5 | 35600 | 25400 | 71.35% | 1.76 | 30800 | R-454B
215679733 | 2.78 | No | CARRIER | HRCU-A-CB (Split System: Heat Pump with Remote Outdoor Unit-Air-Source) | Centrally-Ducted | 27VNA036A*030* | CSAH*3612AM*+UI | 59TN7A060C17**16 | 33400 | 16 | 9 | 8.5 | 36000 | 25800 | 71.67% | 1.76 | 31200 | R-454B
215679734 | 2.78 | No | BRYANT HEATING AND COOLING SYSTEMS | HRCU-A-CB (Split System: Heat Pump with Remote Outdoor Unit-Air-Source) | Centrally-Ducted | 290VAN036**AA* | CSAH*3612AM*+UI | 987TA42060C17*** | 33400 | 16 | 9 | 8.5 | 36000 | 25800 | 71.67% | 1.76 | 31200 | R-454B
215679735 | 2.78 | No | HEIL | HRCU-A-CB (Split System: Heat Pump with Remote Outdoor Unit-Air-Source) | Centrally-Ducted | H5H0V36*K*AAA* | ESH5X36M12A*+WALLCON | *97CTN0601716A* | 33400 | 16 | 9 | 8.5 | 36000 | 25800 | 71.67% | 1.76 | 31200 | R-454B
215679736 | 2.78 | No | AIRQUEST | HRCU-A-CB (Split System: Heat Pump with Remote Outdoor Unit-Air-Source) | Centrally-Ducted | H5H0V36*K*AAA* | ESH5X36M12A*+WALLCON | *97CTN0601716A* | 33400 | 16 | 9 | 8.5 | 36000 | 25800 | 71.67% | 1.76 | 31200 | R-454B
215679737 | 2.78 | No | ARCOAIRE | HRCU-A-CB (Split System: Heat Pump with Remote Outdoor Unit-Air-Source) | Centrally-Ducted | H5H0V36*K*AAA* | ESH5X36M12A*+WALLCON | *97CTN0601716A* | 33400 | 16 | 9 | 8.5 | 36000 | 25800 | 71.67% | 1.76 | 31200 | R-454B
215679738 | 2.78 | No | COMFORTMAKER | HRCU-A-CB (Split System: Heat Pump with Remote Outdoor Unit-Air-Source) | Centrally-Ducted | C5H0V36*K*AAA* | ESH5X36M12A*+WALLCON | *97CTN0601716A* | 33400 | 16 | 9 | 8.5 | 36000 | 25800 | 71.67% | 1.76 | 31200 | R-454B
215679739 | 2.78 | No | DAY & NIGHT | HRCU-A-CB (Split System: Heat Pump with Remote Outdoor Unit-Air-Source) | Centrally-Ducted | C5H0V36*K*AAA* | ESH5X36M12A*+WALLCON | *97CTN0601716A* | 33400 | 16 | 9 | 8.5 | 36000 | 25800 | 71.67% | 1.76 | 31200 | R-454B
215679740 | 2.78 | No | KEEPRITE | HRCU-A-CB (Split System: Heat Pump with Remote Outdoor Unit-Air-Source) | Centrally-Ducted | C5H0V36*K*AAA* | ESH5X36M12A*+WALLCON | *97CTN0601716A* | 33400 | 16 | 9 | 8.5 | 36000 | 25800 | 71.67% | 1.76 | 31200 | R-454B
215679741 | 2.78 | No | KENMORE | HRCU-A-CB (Split System: Heat Pump with Remote Outdoor Unit-Air-Source) | Centrally-Ducted | (C,H,T)5H0V36*K*AAA* | ESH5X36M12A*+WALLCON | *97CTN0601716A* | 33400 | 16 | 9 | 8.5 | 36000 | 25800 | 71.67% | 1.76 | 31200 | R-454B
215679742 | 2.78 | No | TEMPSTAR | HRCU-A-CB (Split System: Heat Pump with Remote Outdoor Unit-Air-Source) | Centrally-Ducted | T5H0V36*K*AAA* | ESH5X36M12A*+WALLCON | *97CTN0601716A* | 33400 | 16 | 9 | 8.5 | 36000 | 25800 | 71.67% | 1.76 | 31200 | R-454B
215679743 | 2.78 | No | CARRIER | HRCU-A-CB (Split System: Heat Pump with Remote Outdoor Unit-Air-Source) | Centrally-Ducted | 27VNA036A*030* | CSAH*3612AM*+UI | 59TN7A080C17**16 | 33400 | 16 | 9 | 8.5 | 36000 | 25600 | 71.11% | 1.76 | 31000 | R-454B
215679744 | 2.78 | No | BRYANT HEATING AND COOLING SYSTEMS | HRCU-A-CB (Split System: Heat Pump with Remote Outdoor Unit-Air-Source) | Centrally-Ducted | 290VAN036**AA* | CSAH*3612AM*+UI | 987TA42080C17*** | 33400 | 16 | 9 | 8.5 | 36000 | 25600 | 71.11% | 1.76 | 31000 | R-454B
215679745 | 2.78 | No | HEIL | HRCU-A-CB (Split System: Heat Pump with Remote Outdoor Unit-Air-Source) | Centrally-Ducted | H5H0V36*K*AAA* | ESH5X36M12A*+WALLCON | *97CTN0801716A* | 33400 | 16 | 9 | 8.5 | 36000 | 25600 | 71.11% | 1.76 | 31000 | R-454B
215679746 | 2.78 | No | AIRQUEST | HRCU-A-CB (Split System: Heat Pump with Remote Outdoor Unit-Air-Source) | Centrally-Ducted | H5H0V36*K*AAA* | ESH5X36M12A*+WALLCON | *97CTN0801716A* | 33400 | 16 | 9 | 8.5 | 36000 | 25600 | 71.11% | 1.76 | 31000 | R-454B
215679747 | 2.78 | No | ARCOAIRE | HRCU-A-CB (Split System: Heat Pump with Remote Outdoor Unit-Air-Source) | Centrally-Ducted | H5H0V36*K*AAA* | ESH5X36M12A*+WALLCON | *97CTN0801716A* | 33400 | 16 | 9 | 8.5 | 36000 | 25600 | 71.11% | 1.76 | 31000 | R-454B
215679748 | 2.78 | No | COMFORTMAKER | HRCU-A-CB (Split System: Heat Pump with Remote Outdoor Unit-Air-Source) | Centrally-Ducted | C5H0V36*K*AAA* | ESH5X36M12A*+WALLCON | *97CTN0801716A* | 33400 | 16 | 9 | 8.5 | 36000 | 25600 | 71.11% | 1.76 | 31000 | R-454B
215679749 | 2.78 | No | DAY & NIGHT | HRCU-A-CB (Split System: Heat Pump with Remote Outdoor Unit-Air-Source) | Centrally-Ducted | C5H0V36*K*AAA* | ESH5X36M12A*+WALLCON | *97CTN0801716A* | 33400 | 16 | 9 | 8.5 | 36000 | 25600 | 71.11% | 1.76 | 31000 | R-454B
215679750 | 2.78 | No | KEEPRITE | HRCU-A-CB (Split System: Heat Pump with Remote Outdoor Unit-Air-Source) | Centrally-Ducted | C5H0V36*K*AAA* | ESH5X36M12A*+WALLCON | *97CTN0801716A* | 33400 | 16 | 9 | 8.5 | 36000 | 25600 | 71.11% | 1.76 | 31000 | R-454B
215679751 | 2.78 | No | KENMORE | HRCU-A-CB (Split System: Heat Pump with Remote Outdoor Unit-Air-Source) | Centrally-Ducted | (C,H,T)5H0V36*K*AAA* | ESH5X36M12A*+WALLCON | *97CTN0801716A* | 33400 | 16 | 9 | 8.5 | 36000 | 25600 | 71.11% | 1.76 | 31000 | R-454B
215679752 | 2.78 | No | TEMPSTAR | HRCU-A-CB (Split System: Heat Pump with Remote Outdoor Unit-Air-Source) | Centrally-Ducted | T5H0V36*K*AAA* | ESH5X36M12A*+WALLCON | *97CTN0801716A* | 33400 | 16 | 9 | 8.5 | 36000 | 25600 | 71.11% | 1.76 | 31000 | R-454B
215679753 | 2.8 | No | CARRIER | HRCU-A-CB (Split System: Heat Pump with Remote Outdoor Unit-Air-Source) | Centrally-Ducted | 27VNA036A*030* | CSAH*3612AM*+UI | 59TN7A080C21**20 | 33600 | 16 | 9.5 | 8.5 | 35800 | 25400 | 70.95% | 1.76 | 30800 | R-454B
215679754 | 2.8 | No | BRYANT HEATING AND COOLING SYSTEMS | HRCU-A-CB (Split System: Heat Pump with Remote Outdoor Unit-Air-Source) | Centrally-Ducted | 290VAN036**AA* | CSAH*3612AM*+UI | 987TA60080C21*** | 33600 | 16 | 9.5 | 8.5 | 35800 | 25400 | 70.95% | 1.76 | 30800 | R-454B
215679755 | 2.8 | No | HEIL | HRCU-A-CB (Split System: Heat Pump with Remote Outdoor Unit-Air-Source) | Centrally-Ducted | H5H0V36*K*AAA* | ESH5X36M12A*+WALLCON | *97CTN0802120A* | 33600 | 16 | 9.5 | 8.5 | 35800 | 25400 | 70.95% | 1.76 | 30800 | R-454B
215679756 | 2.8 | No | AIRQUEST | HRCU-A-CB (Split System: Heat Pump with Remote Outdoor Unit-Air-Source) | Centrally-Ducted | H5H0V36*K*AAA* | ESH5X36M12A*+WALLCON | *97CTN0802120A* | 33600 | 16 | 9.5 | 8.5 | 35800 | 25400 | 70.95% | 1.76 | 30800 | R-454B
215679757 | 2.8 | No | ARCOAIRE | HRCU-A-CB (Split System: Heat Pump with Remote Outdoor Unit-Air-Source) | Centrally-Ducted | H5H0V36*K*AAA* | ESH5X36M12A*+WALLCON | *97CTN0802120A* | 33600 | 16 | 9.5 | 8.5 | 35800 | 25400 | 70.95% | 1.76 | 30800 | R-454B
215679758 | 2.8 | No | COMFORTMAKER | HRCU-A-CB (Split System: Heat Pump with Remote Outdoor Unit-Air-Source) | Centrally-Ducted | C5H0V36*K*AAA* | ESH5X36M12A*+WALLCON | *97CTN0802120A* | 33600 | 16 | 9.5 | 8.5 | 35800 | 25400 | 70.95% | 1.76 | 30800 | R-454B
215679759 | 2.8 | No | DAY & NIGHT | HRCU-A-CB (Split System: Heat Pump with Remote Outdoor Unit-Air-Source) | Centrally-Ducted | C5H0V36*K*AAA* | ESH5X36M12A*+WALLCON | *97CTN0802120A* | 33600 | 16 | 9.5 | 8.5 | 35800 | 25400 | 70.95% | 1.76 | 30800 | R-454B
215679760 | 2.8 | No | KEEPRITE | HRCU-A-CB (Split System: Heat Pump with Remote Outdoor Unit-Air-Source) | Centrally-Ducted | C5H0V36*K*AAA* | ESH5X36M12A*+WALLCON | *97CTN0802120A* | 33600 | 16 | 9.5 | 8.5 | 35800 | 25400 | 70.95% | 1.76 | 30800 | R-454B
215679761 | 2.8 | No | KENMORE | HRCU-A-CB (Split System: Heat Pump with Remote Outdoor Unit-Air-Source) | Centrally-Ducted | (C,H,T)5H0V36*K*AAA* | ESH5X36M12A*+WALLCON | *97CTN0802120A* | 33600 | 16 | 9.5 | 8.5 | 35800 | 25400 | 70.95% | 1.76 | 30800 | R-454B
215679762 | 2.8 | No | TEMPSTAR | HRCU-A-CB (Split System: Heat Pump with Remote Outdoor Unit-Air-Source) | Centrally-Ducted | T5H0V36*K*AAA* | ESH5X36M12A*+WALLCON | *97CTN0802120A* | 33600 | 16 | 9.5 | 8.5 | 35800 | 25400 | 70.95% | 1.76 | 30800 | R-454B
215679763 | 2.82 | No | CARRIER | HRCU-A-CB (Split System: Heat Pump with Remote Outdoor Unit-Air-Source) | Centrally-Ducted | 27VNA036A*030* | CSAH*3612AM*+UI | 59TN7A100C21**22 | 33800 | 16 | 9.5 | 8.5 | 35800 | 25400 | 70.95% | 1.76 | 30800 | R-454B
215679764 | 2.82 | No | BRYANT HEATING AND COOLING SYSTEMS | HRCU-A-CB (Split System: Heat Pump with Remote Outdoor Unit-Air-Source) | Centrally-Ducted | 290VAN036**AA* | CSAH*3612AM*+UI | 987TA66100C21*** | 33800 | 16 | 9.5 | 8.5 | 35800 | 25400 | 70.95% | 1.76 | 30800 | R-454B
215679765 | 2.82 | No | HEIL | HRCU-A-CB (Split System: Heat Pump with Remote Outdoor Unit-Air-Source) | Centrally-Ducted | H5H0V36*K*AAA* | ESH5X36M12A*+WALLCON | *97CTN1002122A* | 33800 | 16 | 9.5 | 8.5 | 35800 | 25400 | 70.95% | 1.76 | 30800 | R-454B
215679766 | 2.82 | No | AIRQUEST | HRCU-A-CB (Split System: Heat Pump with Remote Outdoor Unit-Air-Source) | Centrally-Ducted | H5H0V36*K*AAA* | ESH5X36M12A*+WALLCON | *97CTN1002122A* | 33800 | 16 | 9.5 | 8.5 | 35800 | 25400 | 70.95% | 1.76 | 30800 | R-454B
215679767 | 2.82 | No | ARCOAIRE | HRCU-A-CB (Split System: Heat Pump with Remote Outdoor Unit-Air-Source) | Centrally-Ducted | H5H0V36*K*AAA* | ESH5X36M12A*+WALLCON | *97CTN1002122A* | 33800 | 16 | 9.5 | 8.5 | 35800 | 25400 | 70.95% | 1.76 | 30800 | R-454B
215679768 | 2.82 | No | COMFORTMAKER | HRCU-A-CB (Split System: Heat Pump with Remote Outdoor Unit-Air-Source) | Centrally-Ducted | C5H0V36*K*AAA* | ESH5X36M12A*+WALLCON | *97CTN1002122A* | 33800 | 16 | 9.5 | 8.5 | 35800 | 25400 | 70.95% | 1.76 | 30800 | R-454B
215679769 | 2.82 | No | DAY & NIGHT | HRCU-A-CB (Split System: Heat Pump with Remote Outdoor Unit-Air-Source) | Centrally-Ducted | C5H0V36*K*AAA* | ESH5X36M12A*+WALLCON | *97CTN1002122A* | 33800 | 16 | 9.5 | 8.5 | 35800 | 25400 | 70.95% | 1.76 | 30800 | R-454B
215679770 | 2.82 | No | KEEPRITE | HRCU-A-CB (Split System: Heat Pump with Remote Outdoor Unit-Air-Source) | Centrally-Ducted | C5H0V36*K*AAA* | ESH5X36M12A*+WALLCON | *97CTN1002122A* | 33800 | 16 | 9.5 | 8.5 | 35800 | 25400 | 70.95% | 1.76 | 30800 | R-454B
215679771 | 2.82 | No | KENMORE | HRCU-A-CB (Split System: Heat Pump with Remote Outdoor Unit-Air-Source) | Centrally-Ducted | (C,H,T)5H0V36*K*AAA* | ESH5X36M12A*+WALLCON | *97CTN1002122A* | 33800 | 16 | 9.5 | 8.5 | 35800 | 25400 | 70.95% | 1.76 | 30800 | R-454B
215679772 | 2.82 | No | TEMPSTAR | HRCU-A-CB (Split System: Heat Pump with Remote Outdoor Unit-Air-Source) | Centrally-Ducted | T5H0V36*K*AAA* | ESH5X36M12A*+WALLCON | *97CTN1002122A* | 33800 | 16 | 9.5 | 8.5 | 35800 | 25400 | 70.95% | 1.76 | 30800 | R-454B
215679773 | 2.82 | No | CARRIER | HRCU-A-CB (Split System: Heat Pump with Remote Outdoor Unit-Air-Source) | Centrally-Ducted | 27VNA036A*030* | CSAH*3612AM*+UI | 59TN7A120C24**22 | 33800 | 16.5 | 9.5 | 8.5 | 35800 | 25400 | 70.95% | 1.76 | 30800 | R-454B
215679774 | 2.82 | No | BRYANT HEATING AND COOLING SYSTEMS | HRCU-A-CB (Split System: Heat Pump with Remote Outdoor Unit-Air-Source) | Centrally-Ducted | 290VAN036**AA* | CSAH*3612AM*+UI | 987TA66120C24*** | 33800 | 16.5 | 9.5 | 8.5 | 35800 | 25400 | 70.95% | 1.76 | 30800 | R-454B
215679775 | 2.82 | No | HEIL | HRCU-A-CB (Split System: Heat Pump with Remote Outdoor Unit-Air-Source) | Centrally-Ducted | H5H0V36*K*AAA* | ESH5X36M12A*+WALLCON | *97CTN1202422A* | 33800 | 16.5 | 9.5 | 8.5 | 35800 | 25400 | 70.95% | 1.76 | 30800 | R-454B
215679776 | 2.82 | No | AIRQUEST | HRCU-A-CB (Split System: Heat Pump with Remote Outdoor Unit-Air-Source) | Centrally-Ducted | H5H0V36*K*AAA* | ESH5X36M12A*+WALLCON | *97CTN1202422A* | 33800 | 16.5 | 9.5 | 8.5 | 35800 | 25400 | 70.95% | 1.76 | 30800 | R-454B
215679777 | 2.82 | No | ARCOAIRE | HRCU-A-CB (Split System: Heat Pump with Remote Outdoor Unit-Air-Source) | Centrally-Ducted | H5H0V36*K*AAA* | ESH5X36M12A*+WALLCON | *97CTN1202422A* | 33800 | 16.5 | 9.5 | 8.5 | 35800 | 25400 | 70.95% | 1.76 | 30800 | R-454B
215679778 | 2.82 | No | COMFORTMAKER | HRCU-A-CB (Split System: Heat Pump with Remote Outdoor Unit-Air-Source) | Centrally-Ducted | C5H0V36*K*AAA* | ESH5X36M12A*+WALLCON | *97CTN1202422A* | 33800 | 16.5 | 9.5 | 8.5 | 35800 | 25400 | 70.95% | 1.76 | 30800 | R-454B
215679779 | 2.82 | No | DAY & NIGHT | HRCU-A-CB (Split System: Heat Pump with Remote Outdoor Unit-Air-Source) | Centrally-Ducted | C5H0V36*K*AAA* | ESH5X36M12A*+WALLCON | *97CTN1202422A* | 33800 | 16.5 | 9.5 | 8.5 | 35800 | 25400 | 70.95% | 1.76 | 30800 | R-454B
215679780 | 2.82 | No | KEEPRITE | HRCU-A-CB (Split System: Heat Pump with Remote Outdoor Unit-Air-Source) | Centrally-Ducted | C5H0V36*K*AAA* | ESH5X36M12A*+WALLCON | *97CTN1202422A* | 33800 | 16.5 | 9.5 | 8.5 | 35800 | 25400 | 70.95% | 1.76 | 30800 | R-454B
215679781 | 2.82 | No | KENMORE | HRCU-A-CB (Split System: Heat Pump with Remote Outdoor Unit-Air-Source) | Centrally-Ducted | (C,H,T)5H0V36*K*AAA* | ESH5X36M12A*+WALLCON | *97CTN1202422A* | 33800 | 16.5 | 9.5 | 8.5 | 35800 | 25400 | 70.95% | 1.76 | 30800 | R-454B
215679782 | 2.82 | No | TEMPSTAR | HRCU-A-CB (Split System: Heat Pump with Remote Outdoor Unit-Air-Source) | Centrally-Ducted | T5H0V36*K*AAA* | ESH5X36M12A*+WALLCON | *97CTN1202422A* | 33800 | 16.5 | 9.5 | 8.5 | 35800 | 25400 | 70.95% | 1.76 | 30800 | R-454B
215679783 | 2.83 | No | CARRIER | HRCU-A-CB (Split System: Heat Pump with Remote Outdoor Unit-Air-Source) | Centrally-Ducted | 27VNA036A*030* | CSAH*4212AM*+UI | 59TN6C080C21**20 | 34000 | 16 | 9.5 | 8.5 | 35600 | 25200 | 70.79% | 1.76 | 30600 | R-454B
215679784 | 2.83 | No | BRYANT HEATING AND COOLING SYSTEMS | HRCU-A-CB (Split System: Heat Pump with Remote Outdoor Unit-Air-Source) | Centrally-Ducted | 290VAN036**AA* | CSAH*4212AM*+UI | 986TD60080C21*** | 34000 | 16 | 9.5 | 8.5 | 35600 | 25200 | 70.79% | 1.76 | 30600 | R-454B
215679785 | 2.83 | No | HEIL | HRCU-A-CB (Split System: Heat Pump with Remote Outdoor Unit-Air-Source) | Centrally-Ducted | H5H0V36*K*AAA* | ESH5X42M12A*+WALLCON | *96CTN0802120B* | 34000 | 16 | 9.5 | 8.5 | 35600 | 25200 | 70.79% | 1.76 | 30600 | R-454B
215679786 | 2.83 | No | AIRQUEST | HRCU-A-CB (Split System: Heat Pump with Remote Outdoor Unit-Air-Source) | Centrally-Ducted | H5H0V36*K*AAA* | ESH5X42M12A*+WALLCON | *96CTN0802120B* | 34000 | 16 | 9.5 | 8.5 | 35600 | 25200 | 70.79% | 1.76 | 30600 | R-454B
215679787 | 2.83 | No | ARCOAIRE | HRCU-A-CB (Split System: Heat Pump with Remote Outdoor Unit-Air-Source) | Centrally-Ducted | H5H0V36*K*AAA* | ESH5X42M12A*+WALLCON | *96CTN0802120B* | 34000 | 16 | 9.5 | 8.5 | 35600 | 25200 | 70.79% | 1.76 | 30600 | R-454B
215679788 | 2.83 | No | COMFORTMAKER | HRCU-A-CB (Split System: Heat Pump with Remote Outdoor Unit-Air-Source) | Centrally-Ducted | C5H0V36*K*AAA* | ESH5X42M12A*+WALLCON | *96CTN0802120B* | 34000 | 16 | 9.5 | 8.5 | 35600 | 25200 | 70.79% | 1.76 | 30600 | R-454B
215679789 | 2.83 | No | DAY & NIGHT | HRCU-A-CB (Split System: Heat Pump with Remote Outdoor Unit-Air-Source) | Centrally-Ducted | C5H0V36*K*AAA* | ESH5X42M12A*+WALLCON | *96CTN0802120B* | 34000 | 16 | 9.5 | 8.5 | 35600 | 25200 | 70.79% | 1.76 | 30600 | R-454B
215679790 | 2.83 | No | KEEPRITE | HRCU-A-CB (Split System: Heat Pump with Remote Outdoor Unit-Air-Source) | Centrally-Ducted | C5H0V36*K*AAA* | ESH5X42M12A*+WALLCON | *96CTN0802120B* | 34000 | 16 | 9.5 | 8.5 | 35600 | 25200 | 70.79% | 1.76 | 30600 | R-454B
215679791 | 2.83 | No | KENMORE | HRCU-A-CB (Split System: Heat Pump with Remote Outdoor Unit-Air-Source) | Centrally-Ducted | (C,H,T)5H0V36*K*AAA* | ESH5X42M12A*+WALLCON | *96CTN0802120B* | 34000 | 16 | 9.5 | 8.5 | 35600 | 25200 | 70.79% | 1.76 | 30600 | R-454B
215679792 | 2.83 | No | TEMPSTAR | HRCU-A-CB (Split System: Heat Pump with Remote Outdoor Unit-Air-Source) | Centrally-Ducted | T5H0V36*K*AAA* | ESH5X42M12A*+WALLCON | *96CTN0802120B* | 34000 | 16 | 9.5 | 8.5 | 35600 | 25200 | 70.79% | 1.76 | 30600 | R-454B
215679793 | 2.83 | No | CARRIER | HRCU-A-CB (Split System: Heat Pump with Remote Outdoor Unit-Air-Source) | Centrally-Ducted | 27VNA036A*030* | CSAH*4212AM*+UI | 58CU*B040C17**12 | 34000 | 16.5 | 9.5 | 8.5 | 35600 | 25200 | 70.79% | 1.78 | 30600 | R-454B
215679794 | 2.83 | No | BRYANT HEATING AND COOLING SYSTEMS | HRCU-A-CB (Split System: Heat Pump with Remote Outdoor Unit-Air-Source) | Centrally-Ducted | 290VAN036**AA* | CSAH*4212AM*+UI | 83*CB36040C17*** | 34000 | 16.5 | 9.5 | 8.5 | 35600 | 25200 | 70.79% | 1.78 | 30600 | R-454B
215679795 | 2.83 | No | HEIL | HRCU-A-CB (Split System: Heat Pump with Remote Outdoor Unit-Air-Source) | Centrally-Ducted | H5H0V36*K*AAA* | ESH5X42M12A*+WALLCON | *80CSU0401712B* | 34000 | 16.5 | 9.5 | 8.5 | 35600 | 25200 | 70.79% | 1.78 | 30600 | R-454B
215679796 | 2.83 | No | AIRQUEST | HRCU-A-CB (Split System: Heat Pump with Remote Outdoor Unit-Air-Source) | Centrally-Ducted | H5H0V36*K*AAA* | ESH5X42M12A*+WALLCON | *80CSU0401712B* | 34000 | 16.5 | 9.5 | 8.5 | 35600 | 25200 | 70.79% | 1.78 | 30600 | R-454B
215679797 | 2.83 | No | ARCOAIRE | HRCU-A-CB (Split System: Heat Pump with Remote Outdoor Unit-Air-Source) | Centrally-Ducted | H5H0V36*K*AAA* | ESH5X42M12A*+WALLCON | *80CSU0401712B* | 34000 | 16.5 | 9.5 | 8.5 | 35600 | 25200 | 70.79% | 1.78 | 30600 | R-454B
215679798 | 2.83 | No | COMFORTMAKER | HRCU-A-CB (Split System: Heat Pump with Remote Outdoor Unit-Air-Source) | Centrally-Ducted | C5H0V36*K*AAA* | ESH5X42M12A*+WALLCON | *80CSU0401712B* | 34000 | 16.5 | 9.5 | 8.5 | 35600 | 25200 | 70.79% | 1.78 | 30600 | R-454B
215679799 | 2.83 | No | DAY & NIGHT | HRCU-A-CB (Split System: Heat Pump with Remote Outdoor Unit-Air-Source) | Centrally-Ducted | C5H0V36*K*AAA* | ESH5X42M12A*+WALLCON | *80CSU0401712B* | 34000 | 16.5 | 9.5 | 8.5 | 35600 | 25200 | 70.79% | 1.78 | 30600 | R-454B
215679800 | 2.83 | No | KEEPRITE | HRCU-A-CB (Split System: Heat Pump with Remote Outdoor Unit-Air-Source) | Centrally-Ducted | C5H0V36*K*AAA* | ESH5X42M12A*+WALLCON | *80CSU0401712B* | 34000 | 16.5 | 9.5 | 8.5 | 35600 | 25200 | 70.79% | 1.78 | 30600 | R-454B
215679801 | 2.83 | No | KENMORE | HRCU-A-CB (Split System: Heat Pump with Remote Outdoor Unit-Air-Source) | Centrally-Ducted | (C,H,T)5H0V36*K*AAA* | ESH5X42M12A*+WALLCON | *80CSU0401712B* | 34000 | 16.5 | 9.5 | 8.5 | 35600 | 25200 | 70.79% | 1.78 | 30600 | R-454B
215679802 | 2.83 | No | TEMPSTAR | HRCU-A-CB (Split System: Heat Pump with Remote Outdoor Unit-Air-Source) | Centrally-Ducted | T5H0V36*K*AAA* | ESH5X42M12A*+WALLCON | *80CSU0401712B* | 34000 | 16.5 | 9.5 | 8.5 | 35600 | 25200 | 70.79% | 1.78 | 30600 | R-454B
215679803 | 2.83 | No | CARRIER | HRCU-A-CB (Split System: Heat Pump with Remote Outdoor Unit-Air-Source) | Centrally-Ducted | 27VNA036A*030* | CSAH*4212AM*+UI | 58CU*B060C17**16 | 34000 | 16.5 | 9.5 | 8.5 | 35600 | 25200 | 70.79% | 1.78 | 30600 | R-454B
215679804 | 2.83 | No | BRYANT HEATING AND COOLING SYSTEMS | HRCU-A-CB (Split System: Heat Pump with Remote Outdoor Unit-Air-Source) | Centrally-Ducted | 290VAN036**AA* | CSAH*4212AM*+UI | 83*CB48060C17*** | 34000 | 16.5 | 9.5 | 8.5 | 35600 | 25200 | 70.79% | 1.78 | 30600 | R-454B
215679805 | 2.83 | No | HEIL | HRCU-A-CB (Split System: Heat Pump with Remote Outdoor Unit-Air-Source) | Centrally-Ducted | H5H0V36*K*AAA* | ESH5X42M12A*+WALLCON | *80CSU0601716B* | 34000 | 16.5 | 9.5 | 8.5 | 35600 | 25200 | 70.79% | 1.78 | 30600 | R-454B
215679806 | 2.83 | No | AIRQUEST | HRCU-A-CB (Split System: Heat Pump with Remote Outdoor Unit-Air-Source) | Centrally-Ducted | H5H0V36*K*AAA* | ESH5X42M12A*+WALLCON | *80CSU0601716B* | 34000 | 16.5 | 9.5 | 8.5 | 35600 | 25200 | 70.79% | 1.78 | 30600 | R-454B
215679807 | 2.83 | No | ARCOAIRE | HRCU-A-CB (Split System: Heat Pump with Remote Outdoor Unit-Air-Source) | Centrally-Ducted | H5H0V36*K*AAA* | ESH5X42M12A*+WALLCON | *80CSU0601716B* | 34000 | 16.5 | 9.5 | 8.5 | 35600 | 25200 | 70.79% | 1.78 | 30600 | R-454B
215679808 | 2.83 | No | COMFORTMAKER | HRCU-A-CB (Split System: Heat Pump with Remote Outdoor Unit-Air-Source) | Centrally-Ducted | C5H0V36*K*AAA* | ESH5X42M12A*+WALLCON | *80CSU0601716B* | 34000 | 16.5 | 9.5 | 8.5 | 35600 | 25200 | 70.79% | 1.78 | 30600 | R-454B
215679809 | 2.83 | No | DAY & NIGHT | HRCU-A-CB (Split System: Heat Pump with Remote Outdoor Unit-Air-Source) | Centrally-Ducted | C5H0V36*K*AAA* | ESH5X42M12A*+WALLCON | *80CSU0601716B* | 34000 | 16.5 | 9.5 | 8.5 | 35600 | 25200 | 70.79% | 1.78 | 30600 | R-454B
215679810 | 2.83 | No | KEEPRITE | HRCU-A-CB (Split System: Heat Pump with Remote Outdoor Unit-Air-Source) | Centrally-Ducted | C5H0V36*K*AAA* | ESH5X42M12A*+WALLCON | *80CSU0601716B* | 34000 | 16.5 | 9.5 | 8.5 | 35600 | 25200 | 70.79% | 1.78 | 30600 | R-454B
215679811 | 2.83 | No | KENMORE | HRCU-A-CB (Split System: Heat Pump with Remote Outdoor Unit-Air-Source) | Centrally-Ducted | (C,H,T)5H0V36*K*AAA* | ESH5X42M12A*+WALLCON | *80CSU0601716B* | 34000 | 16.5 | 9.5 | 8.5 | 35600 | 25200 | 70.79% | 1.78 | 30600 | R-454B
215679812 | 2.83 | No | TEMPSTAR | HRCU-A-CB (Split System: Heat Pump with Remote Outdoor Unit-Air-Source) | Centrally-Ducted | T5H0V36*K*AAA* | ESH5X42M12A*+WALLCON | *80CSU0601716B* | 34000 | 16.5 | 9.5 | 8.5 | 35600 | 25200 | 70.79% | 1.78 | 30600 | R-454B
215679813 | 2.8 | No | CARRIER | HRCU-A-CB (Split System: Heat Pump with Remote Outdoor Unit-Air-Source) | Centrally-Ducted | 27VNA036A*030* | CSAH*4212AM*+UI | 59TN7A060C17**16 | 33600 | 16 | 9 | 8.5 | 35800 | 25600 | 71.51% | 1.76 | 31000 | R-454B
215679814 | 2.8 | No | BRYANT HEATING AND COOLING SYSTEMS | HRCU-A-CB (Split System: Heat Pump with Remote Outdoor Unit-Air-Source) | Centrally-Ducted | 290VAN036**AA* | CSAH*4212AM*+UI | 987TA42060C17*** | 33600 | 16 | 9 | 8.5 | 35800 | 25600 | 71.51% | 1.76 | 31000 | R-454B
215679815 | 2.8 | No | HEIL | HRCU-A-CB (Split System: Heat Pump with Remote Outdoor Unit-Air-Source) | Centrally-Ducted | H5H0V36*K*AAA* | ESH5X42M12A*+WALLCON | *97CTN0601716A* | 33600 | 16 | 9 | 8.5 | 35800 | 25600 | 71.51% | 1.76 | 31000 | R-454B
215679816 | 2.8 | No | AIRQUEST | HRCU-A-CB (Split System: Heat Pump with Remote Outdoor Unit-Air-Source) | Centrally-Ducted | H5H0V36*K*AAA* | ESH5X42M12A*+WALLCON | *97CTN0601716A* | 33600 | 16 | 9 | 8.5 | 35800 | 25600 | 71.51% | 1.76 | 31000 | R-454B
215679817 | 2.8 | No | ARCOAIRE | HRCU-A-CB (Split System: Heat Pump with Remote Outdoor Unit-Air-Source) | Centrally-Ducted | H5H0V36*K*AAA* | ESH5X42M12A*+WALLCON | *97CTN0601716A* | 33600 | 16 | 9 | 8.5 | 35800 | 25600 | 71.51% | 1.76 | 31000 | R-454B
215679818 | 2.8 | No | COMFORTMAKER | HRCU-A-CB (Split System: Heat Pump with Remote Outdoor Unit-Air-Source) | Centrally-Ducted | C5H0V36*K*AAA* | ESH5X42M12A*+WALLCON | *97CTN0601716A* | 33600 | 16 | 9 | 8.5 | 35800 | 25600 | 71.51% | 1.76 | 31000 | R-454B
215679819 | 2.8 | No | DAY & NIGHT | HRCU-A-CB (Split System: Heat Pump with Remote Outdoor Unit-Air-Source) | Centrally-Ducted | C5H0V36*K*AAA* | ESH5X42M12A*+WALLCON | *97CTN0601716A* | 33600 | 16 | 9 | 8.5 | 35800 | 25600 | 71.51% | 1.76 | 31000 | R-454B
215679820 | 2.8 | No | KEEPRITE | HRCU-A-CB (Split System: Heat Pump with Remote Outdoor Unit-Air-Source) | Centrally-Ducted | C5H0V36*K*AAA* | ESH5X42M12A*+WALLCON | *97CTN0601716A* | 33600 | 16 | 9 | 8.5 | 35800 | 25600 | 71.51% | 1.76 | 31000 | R-454B
215679821 | 2.8 | No | KENMORE | HRCU-A-CB (Split System: Heat Pump with Remote Outdoor Unit-Air-Source) | Centrally-Ducted | (C,H,T)5H0V36*K*AAA* | ESH5X42M12A*+WALLCON | *97CTN0601716A* | 33600 | 16 | 9 | 8.5 | 35800 | 25600 | 71.51% | 1.76 | 31000 | R-454B
215679822 | 2.8 | No | TEMPSTAR | HRCU-A-CB (Split System: Heat Pump with Remote Outdoor Unit-Air-Source) | Centrally-Ducted | T5H0V36*K*AAA* | ESH5X42M12A*+WALLCON | *97CTN0601716A* | 33600 | 16 | 9 | 8.5 | 35800 | 25600 | 71.51% | 1.76 | 31000 | R-454B
215679823 | 2.82 | No | CARRIER | HRCU-A-CB (Split System: Heat Pump with Remote Outdoor Unit-Air-Source) | Centrally-Ducted | 27VNA036A*030* | CSAH*4212AM*+UI | 59TN7A080C17**16 | 33800 | 16 | 9 | 8.5 | 35800 | 25400 | 70.95% | 1.76 | 30800 | R-454B
215679824 | 2.82 | No | BRYANT HEATING AND COOLING SYSTEMS | HRCU-A-CB (Split System: Heat Pump with Remote Outdoor Unit-Air-Source) | Centrally-Ducted | 290VAN036**AA* | CSAH*4212AM*+UI | 987TA42080C17*** | 33800 | 16 | 9 | 8.5 | 35800 | 25400 | 70.95% | 1.76 | 30800 | R-454B
215679825 | 2.82 | No | HEIL | HRCU-A-CB (Split System: Heat Pump with Remote Outdoor Unit-Air-Source) | Centrally-Ducted | H5H0V36*K*AAA* | ESH5X42M12A*+WALLCON | *97CTN0801716A* | 33800 | 16 | 9 | 8.5 | 35800 | 25400 | 70.95% | 1.76 | 30800 | R-454B
215679826 | 2.82 | No | AIRQUEST | HRCU-A-CB (Split System: Heat Pump with Remote Outdoor Unit-Air-Source) | Centrally-Ducted | H5H0V36*K*AAA* | ESH5X42M12A*+WALLCON | *97CTN0801716A* | 33800 | 16 | 9 | 8.5 | 35800 | 25400 | 70.95% | 1.76 | 30800 | R-454B
215679827 | 2.82 | No | ARCOAIRE | HRCU-A-CB (Split System: Heat Pump with Remote Outdoor Unit-Air-Source) | Centrally-Ducted | H5H0V36*K*AAA* | ESH5X42M12A*+WALLCON | *97CTN0801716A* | 33800 | 16 | 9 | 8.5 | 35800 | 25400 | 70.95% | 1.76 | 30800 | R-454B
215679828 | 2.82 | No | COMFORTMAKER | HRCU-A-CB (Split System: Heat Pump with Remote Outdoor Unit-Air-Source) | Centrally-Ducted | C5H0V36*K*AAA* | ESH5X42M12A*+WALLCON | *97CTN0801716A* | 33800 | 16 | 9 | 8.5 | 35800 | 25400 | 70.95% | 1.76 | 30800 | R-454B
215679829 | 2.82 | No | DAY & NIGHT | HRCU-A-CB (Split System: Heat Pump with Remote Outdoor Unit-Air-Source) | Centrally-Ducted | C5H0V36*K*AAA* | ESH5X42M12A*+WALLCON | *97CTN0801716A* | 33800 | 16 | 9 | 8.5 | 35800 | 25400 | 70.95% | 1.76 | 30800 | R-454B
215679830 | 2.82 | No | KEEPRITE | HRCU-A-CB (Split System: Heat Pump with Remote Outdoor Unit-Air-Source) | Centrally-Ducted | C5H0V36*K*AAA* | ESH5X42M12A*+WALLCON | *97CTN0801716A* | 33800 | 16 | 9 | 8.5 | 35800 | 25400 | 70.95% | 1.76 | 30800 | R-454B
215679831 | 2.82 | No | KENMORE | HRCU-A-CB (Split System: Heat Pump with Remote Outdoor Unit-Air-Source) | Centrally-Ducted | (C,H,T)5H0V36*K*AAA* | ESH5X42M12A*+WALLCON | *97CTN0801716A* | 33800 | 16 | 9 | 8.5 | 35800 | 25400 | 70.95% | 1.76 | 30800 | R-454B
215679832 | 2.82 | No | TEMPSTAR | HRCU-A-CB (Split System: Heat Pump with Remote Outdoor Unit-Air-Source) | Centrally-Ducted | T5H0V36*K*AAA* | ESH5X42M12A*+WALLCON | *97CTN0801716A* | 33800 | 16 | 9 | 8.5 | 35800 | 25400 | 70.95% | 1.76 | 30800 | R-454B
215679833 | 2.83 | No | CARRIER | HRCU-A-CB (Split System: Heat Pump with Remote Outdoor Unit-Air-Source) | Centrally-Ducted | 27VNA036A*030* | CSAH*4212AM*+UI | 59TN7A080C21**20 | 34000 | 16 | 9.5 | 8.5 | 35600 | 25200 | 70.79% | 1.76 | 30600 | R-454B
215679834 | 2.83 | No | BRYANT HEATING AND COOLING SYSTEMS | HRCU-A-CB (Split System: Heat Pump with Remote Outdoor Unit-Air-Source) | Centrally-Ducted | 290VAN036**AA* | CSAH*4212AM*+UI | 987TA60080C21*** | 34000 | 16 | 9.5 | 8.5 | 35600 | 25200 | 70.79% | 1.76 | 30600 | R-454B
215679835 | 2.83 | No | HEIL | HRCU-A-CB (Split System: Heat Pump with Remote Outdoor Unit-Air-Source) | Centrally-Ducted | H5H0V36*K*AAA* | ESH5X42M12A*+WALLCON | *97CTN0802120A* | 34000 | 16 | 9.5 | 8.5 | 35600 | 25200 | 70.79% | 1.76 | 30600 | R-454B
215679836 | 2.83 | No | AIRQUEST | HRCU-A-CB (Split System: Heat Pump with Remote Outdoor Unit-Air-Source) | Centrally-Ducted | H5H0V36*K*AAA* | ESH5X42M12A*+WALLCON | *97CTN0802120A* | 34000 | 16 | 9.5 | 8.5 | 35600 | 25200 | 70.79% | 1.76 | 30600 | R-454B
215679837 | 2.83 | No | ARCOAIRE | HRCU-A-CB (Split System: Heat Pump with Remote Outdoor Unit-Air-Source) | Centrally-Ducted | H5H0V36*K*AAA* | ESH5X42M12A*+WALLCON | *97CTN0802120A* | 34000 | 16 | 9.5 | 8.5 | 35600 | 25200 | 70.79% | 1.76 | 30600 | R-454B
215679838 | 2.83 | No | COMFORTMAKER | HRCU-A-CB (Split System: Heat Pump with Remote Outdoor Unit-Air-Source) | Centrally-Ducted | C5H0V36*K*AAA* | ESH5X42M12A*+WALLCON | *97CTN0802120A* | 34000 | 16 | 9.5 | 8.5 | 35600 | 25200 | 70.79% | 1.76 | 30600 | R-454B
215679839 | 2.83 | No | DAY & NIGHT | HRCU-A-CB (Split System: Heat Pump with Remote Outdoor Unit-Air-Source) | Centrally-Ducted | C5H0V36*K*AAA* | ESH5X42M12A*+WALLCON | *97CTN0802120A* | 34000 | 16 | 9.5 | 8.5 | 35600 | 25200 | 70.79% | 1.76 | 30600 | R-454B
215679840 | 2.83 | No | KEEPRITE | HRCU-A-CB (Split System: Heat Pump with Remote Outdoor Unit-Air-Source) | Centrally-Ducted | C5H0V36*K*AAA* | ESH5X42M12A*+WALLCON | *97CTN0802120A* | 34000 | 16 | 9.5 | 8.5 | 35600 | 25200 | 70.79% | 1.76 | 30600 | R-454B
215679841 | 2.83 | No | KENMORE | HRCU-A-CB (Split System: Heat Pump with Remote Outdoor Unit-Air-Source) | Centrally-Ducted | (C,H,T)5H0V36*K*AAA* | ESH5X42M12A*+WALLCON | *97CTN0802120A* | 34000 | 16 | 9.5 | 8.5 | 35600 | 25200 | 70.79% | 1.76 | 30600 | R-454B
215679842 | 2.83 | No | TEMPSTAR | HRCU-A-CB (Split System: Heat Pump with Remote Outdoor Unit-Air-Source) | Centrally-Ducted | T5H0V36*K*AAA* | ESH5X42M12A*+WALLCON | *97CTN0802120A* | 34000 | 16 | 9.5 | 8.5 | 35600 | 25200 | 70.79% | 1.76 | 30600 | R-454B
215679843 | 2.83 | No | CARRIER | HRCU-A-CB (Split System: Heat Pump with Remote Outdoor Unit-Air-Source) | Centrally-Ducted | 27VNA036A*030* | CSAH*4212AM*+UI | 59TN7A100C21**22 | 34000 | 16.5 | 9.5 | 8.5 | 35600 | 25200 | 70.79% | 1.78 | 30600 | R-454B
215679844 | 2.83 | No | BRYANT HEATING AND COOLING SYSTEMS | HRCU-A-CB (Split System: Heat Pump with Remote Outdoor Unit-Air-Source) | Centrally-Ducted | 290VAN036**AA* | CSAH*4212AM*+UI | 987TA66100C21*** | 34000 | 16.5 | 9.5 | 8.5 | 35600 | 25200 | 70.79% | 1.78 | 30600 | R-454B
215679845 | 2.83 | No | HEIL | HRCU-A-CB (Split System: Heat Pump with Remote Outdoor Unit-Air-Source) | Centrally-Ducted | H5H0V36*K*AAA* | ESH5X42M12A*+WALLCON | *97CTN1002122A* | 34000 | 16.5 | 9.5 | 8.5 | 35600 | 25200 | 70.79% | 1.78 | 30600 | R-454B
215679846 | 2.83 | No | AIRQUEST | HRCU-A-CB (Split System: Heat Pump with Remote Outdoor Unit-Air-Source) | Centrally-Ducted | H5H0V36*K*AAA* | ESH5X42M12A*+WALLCON | *97CTN1002122A* | 34000 | 16.5 | 9.5 | 8.5 | 35600 | 25200 | 70.79% | 1.78 | 30600 | R-454B
215679847 | 2.83 | No | ARCOAIRE | HRCU-A-CB (Split System: Heat Pump with Remote Outdoor Unit-Air-Source) | Centrally-Ducted | H5H0V36*K*AAA* | ESH5X42M12A*+WALLCON | *97CTN1002122A* | 34000 | 16.5 | 9.5 | 8.5 | 35600 | 25200 | 70.79% | 1.78 | 30600 | R-454B
215679848 | 2.83 | No | COMFORTMAKER | HRCU-A-CB (Split System: Heat Pump with Remote Outdoor Unit-Air-Source) | Centrally-Ducted | C5H0V36*K*AAA* | ESH5X42M12A*+WALLCON | *97CTN1002122A* | 34000 | 16.5 | 9.5 | 8.5 | 35600 | 25200 | 70.79% | 1.78 | 30600 | R-454B
215679849 | 2.83 | No | DAY & NIGHT | HRCU-A-CB (Split System: Heat Pump with Remote Outdoor Unit-Air-Source) | Centrally-Ducted | C5H0V36*K*AAA* | ESH5X42M12A*+WALLCON | *97CTN1002122A* | 34000 | 16.5 | 9.5 | 8.5 | 35600 | 25200 | 70.79% | 1.78 | 30600 | R-454B
215679850 | 2.83 | No | KEEPRITE | HRCU-A-CB (Split System: Heat Pump with Remote Outdoor Unit-Air-Source) | Centrally-Ducted | C5H0V36*K*AAA* | ESH5X42M12A*+WALLCON | *97CTN1002122A* | 34000 | 16.5 | 9.5 | 8.5 | 35600 | 25200 | 70.79% | 1.78 | 30600 | R-454B
215679851 | 2.83 | No | KENMORE | HRCU-A-CB (Split System: Heat Pump with Remote Outdoor Unit-Air-Source) | Centrally-Ducted | (C,H,T)5H0V36*K*AAA* | ESH5X42M12A*+WALLCON | *97CTN1002122A* | 34000 | 16.5 | 9.5 | 8.5 | 35600 | 25200 | 70.79% | 1.78 | 30600 | R-454B
215679852 | 2.83 | No | TEMPSTAR | HRCU-A-CB (Split System: Heat Pump with Remote Outdoor Unit-Air-Source) | Centrally-Ducted | T5H0V36*K*AAA* | ESH5X42M12A*+WALLCON | *97CTN1002122A* | 34000 | 16.5 | 9.5 | 8.5 | 35600 | 25200 | 70.79% | 1.78 | 30600 | R-454B
215679853 | 2.83 | No | CARRIER | HRCU-A-CB (Split System: Heat Pump with Remote Outdoor Unit-Air-Source) | Centrally-Ducted | 27VNA036A*030* | CSAH*4212AM*+UI | 59TN7A120C24**22 | 34000 | 16 | 9.5 | 8.5 | 35600 | 25200 | 70.79% | 1.78 | 30600 | R-454B
215679854 | 2.83 | No | BRYANT HEATING AND COOLING SYSTEMS | HRCU-A-CB (Split System: Heat Pump with Remote Outdoor Unit-Air-Source) | Centrally-Ducted | 290VAN036**AA* | CSAH*4212AM*+UI | 987TA66120C24*** | 34000 | 16 | 9.5 | 8.5 | 35600 | 25200 | 70.79% | 1.78 | 30600 | R-454B
215679855 | 2.83 | No | HEIL | HRCU-A-CB (Split System: Heat Pump with Remote Outdoor Unit-Air-Source) | Centrally-Ducted | H5H0V36*K*AAA* | ESH5X42M12A*+WALLCON | *97CTN1202422A* | 34000 | 16 | 9.5 | 8.5 | 35600 | 25200 | 70.79% | 1.78 | 30600 | R-454B
215679856 | 2.83 | No | AIRQUEST | HRCU-A-CB (Split System: Heat Pump with Remote Outdoor Unit-Air-Source) | Centrally-Ducted | H5H0V36*K*AAA* | ESH5X42M12A*+WALLCON | *97CTN1202422A* | 34000 | 16 | 9.5 | 8.5 | 35600 | 25200 | 70.79% | 1.78 | 30600 | R-454B
215679857 | 2.83 | No | ARCOAIRE | HRCU-A-CB (Split System: Heat Pump with Remote Outdoor Unit-Air-Source) | Centrally-Ducted | H5H0V36*K*AAA* | ESH5X42M12A*+WALLCON | *97CTN1202422A* | 34000 | 16 | 9.5 | 8.5 | 35600 | 25200 | 70.79% | 1.78 | 30600 | R-454B
215679858 | 2.83 | No | COMFORTMAKER | HRCU-A-CB (Split System: Heat Pump with Remote Outdoor Unit-Air-Source) | Centrally-Ducted | C5H0V36*K*AAA* | ESH5X42M12A*+WALLCON | *97CTN1202422A* | 34000 | 16 | 9.5 | 8.5 | 35600 | 25200 | 70.79% | 1.78 | 30600 | R-454B
215679859 | 2.83 | No | DAY & NIGHT | HRCU-A-CB (Split System: Heat Pump with Remote Outdoor Unit-Air-Source) | Centrally-Ducted | C5H0V36*K*AAA* | ESH5X42M12A*+WALLCON | *97CTN1202422A* | 34000 | 16 | 9.5 | 8.5 | 35600 | 25200 | 70.79% | 1.78 | 30600 | R-454B
215679860 | 2.83 | No | KEEPRITE | HRCU-A-CB (Split System: Heat Pump with Remote Outdoor Unit-Air-Source) | Centrally-Ducted | C5H0V36*K*AAA* | ESH5X42M12A*+WALLCON | *97CTN1202422A* | 34000 | 16 | 9.5 | 8.5 | 35600 | 25200 | 70.79% | 1.78 | 30600 | R-454B
215679861 | 2.83 | No | KENMORE | HRCU-A-CB (Split System: Heat Pump with Remote Outdoor Unit-Air-Source) | Centrally-Ducted | (C,H,T)5H0V36*K*AAA* | ESH5X42M12A*+WALLCON | *97CTN1202422A* | 34000 | 16 | 9.5 | 8.5 | 35600 | 25200 | 70.79% | 1.78 | 30600 | R-454B
215679862 | 2.83 | No | TEMPSTAR | HRCU-A-CB (Split System: Heat Pump with Remote Outdoor Unit-Air-Source) | Centrally-Ducted | T5H0V36*K*AAA* | ESH5X42M12A*+WALLCON | *97CTN1202422A* | 34000 | 16 | 9.5 | 8.5 | 35600 | 25200 | 70.79% | 1.78 | 30600 | R-454B
215679863 | 2.85 | No | CARRIER | HRCU-A-CB (Split System: Heat Pump with Remote Outdoor Unit-Air-Source) | Centrally-Ducted | 27VNA036A*030* | CSAH*4812AM*+UI | 59TN6C080C21**20 | 34200 | 16 | 9.5 | 8.5 | 35400 | 25200 | 71.19% | 1.88 | 30400 | R-454B
215679864 | 2.85 | No | BRYANT HEATING AND COOLING SYSTEMS | HRCU-A-CB (Split System: Heat Pump with Remote Outdoor Unit-Air-Source) | Centrally-Ducted | 290VAN036**AA* | CSAH*4812AM*+UI | 986TD60080C21*** | 34200 | 16 | 9.5 | 8.5 | 35400 | 25200 | 71.19% | 1.88 | 30400 | R-454B
215679865 | 2.85 | No | HEIL | HRCU-A-CB (Split System: Heat Pump with Remote Outdoor Unit-Air-Source) | Centrally-Ducted | H5H0V36*K*AAA* | ESH5X48M12A*+WALLCON | *96CTN0802120B* | 34200 | 16 | 9.5 | 8.5 | 35400 | 25200 | 71.19% | 1.88 | 30400 | R-454B
215679866 | 2.85 | No | AIRQUEST | HRCU-A-CB (Split System: Heat Pump with Remote Outdoor Unit-Air-Source) | Centrally-Ducted | H5H0V36*K*AAA* | ESH5X48M12A*+WALLCON | *96CTN0802120B* | 34200 | 16 | 9.5 | 8.5 | 35400 | 25200 | 71.19% | 1.88 | 30400 | R-454B
215679867 | 2.85 | No | ARCOAIRE | HRCU-A-CB (Split System: Heat Pump with Remote Outdoor Unit-Air-Source) | Centrally-Ducted | H5H0V36*K*AAA* | ESH5X48M12A*+WALLCON | *96CTN0802120B* | 34200 | 16 | 9.5 | 8.5 | 35400 | 25200 | 71.19% | 1.88 | 30400 | R-454B
215679868 | 2.85 | No | COMFORTMAKER | HRCU-A-CB (Split System: Heat Pump with Remote Outdoor Unit-Air-Source) | Centrally-Ducted | C5H0V36*K*AAA* | ESH5X48M12A*+WALLCON | *96CTN0802120B* | 34200 | 16 | 9.5 | 8.5 | 35400 | 25200 | 71.19% | 1.88 | 30400 | R-454B
215679869 | 2.85 | No | DAY & NIGHT | HRCU-A-CB (Split System: Heat Pump with Remote Outdoor Unit-Air-Source) | Centrally-Ducted | C5H0V36*K*AAA* | ESH5X48M12A*+WALLCON | *96CTN0802120B* | 34200 | 16 | 9.5 | 8.5 | 35400 | 25200 | 71.19% | 1.88 | 30400 | R-454B
215679870 | 2.85 | No | KEEPRITE | HRCU-A-CB (Split System: Heat Pump with Remote Outdoor Unit-Air-Source) | Centrally-Ducted | C5H0V36*K*AAA* | ESH5X48M12A*+WALLCON | *96CTN0802120B* | 34200 | 16 | 9.5 | 8.5 | 35400 | 25200 | 71.19% | 1.88 | 30400 | R-454B
215679871 | 2.85 | No | KENMORE | HRCU-A-CB (Split System: Heat Pump with Remote Outdoor Unit-Air-Source) | Centrally-Ducted | (C,H,T)5H0V36*K*AAA* | ESH5X48M12A*+WALLCON | *96CTN0802120B* | 34200 | 16 | 9.5 | 8.5 | 35400 | 25200 | 71.19% | 1.88 | 30400 | R-454B
215679872 | 2.85 | No | TEMPSTAR | HRCU-A-CB (Split System: Heat Pump with Remote Outdoor Unit-Air-Source) | Centrally-Ducted | T5H0V36*K*AAA* | ESH5X48M12A*+WALLCON | *96CTN0802120B* | 34200 | 16 | 9.5 | 8.5 | 35400 | 25200 | 71.19% | 1.88 | 30400 | R-454B
215679873 | 2.85 | No | CARRIER | HRCU-A-CB (Split System: Heat Pump with Remote Outdoor Unit-Air-Source) | Centrally-Ducted | 27VNA036A*030* | CSAH*4812AM*+UI | 58CU*B040C17**12 | 34200 | 17 | 9.5 | 8.5 | 35400 | 25200 | 71.19% | 1.9 | 30400 | R-454B
215679874 | 2.85 | No | BRYANT HEATING AND COOLING SYSTEMS | HRCU-A-CB (Split System: Heat Pump with Remote Outdoor Unit-Air-Source) | Centrally-Ducted | 290VAN036**AA* | CSAH*4812AM*+UI | 83*CB36040C17*** | 34200 | 17 | 9.5 | 8.5 | 35400 | 25200 | 71.19% | 1.9 | 30400 | R-454B
215679875 | 2.85 | No | HEIL | HRCU-A-CB (Split System: Heat Pump with Remote Outdoor Unit-Air-Source) | Centrally-Ducted | H5H0V36*K*AAA* | ESH5X48M12A*+WALLCON | *80CSU0401712B* | 34200 | 17 | 9.5 | 8.5 | 35400 | 25200 | 71.19% | 1.9 | 30400 | R-454B
215679876 | 2.85 | No | AIRQUEST | HRCU-A-CB (Split System: Heat Pump with Remote Outdoor Unit-Air-Source) | Centrally-Ducted | H5H0V36*K*AAA* | ESH5X48M12A*+WALLCON | *80CSU0401712B* | 34200 | 17 | 9.5 | 8.5 | 35400 | 25200 | 71.19% | 1.9 | 30400 | R-454B
215679877 | 2.85 | No | ARCOAIRE | HRCU-A-CB (Split System: Heat Pump with Remote Outdoor Unit-Air-Source) | Centrally-Ducted | H5H0V36*K*AAA* | ESH5X48M12A*+WALLCON | *80CSU0401712B* | 34200 | 17 | 9.5 | 8.5 | 35400 | 25200 | 71.19% | 1.9 | 30400 | R-454B
215679878 | 2.85 | No | COMFORTMAKER | HRCU-A-CB (Split System: Heat Pump with Remote Outdoor Unit-Air-Source) | Centrally-Ducted | C5H0V36*K*AAA* | ESH5X48M12A*+WALLCON | *80CSU0401712B* | 34200 | 17 | 9.5 | 8.5 | 35400 | 25200 | 71.19% | 1.9 | 30400 | R-454B
215679879 | 2.85 | No | DAY & NIGHT | HRCU-A-CB (Split System: Heat Pump with Remote Outdoor Unit-Air-Source) | Centrally-Ducted | C5H0V36*K*AAA* | ESH5X48M12A*+WALLCON | *80CSU0401712B* | 34200 | 17 | 9.5 | 8.5 | 35400 | 25200 | 71.19% | 1.9 | 30400 | R-454B
215679880 | 2.85 | No | KEEPRITE | HRCU-A-CB (Split System: Heat Pump with Remote Outdoor Unit-Air-Source) | Centrally-Ducted | C5H0V36*K*AAA* | ESH5X48M12A*+WALLCON | *80CSU0401712B* | 34200 | 17 | 9.5 | 8.5 | 35400 | 25200 | 71.19% | 1.9 | 30400 | R-454B
215679881 | 2.85 | No | KENMORE | HRCU-A-CB (Split System: Heat Pump with Remote Outdoor Unit-Air-Source) | Centrally-Ducted | (C,H,T)5H0V36*K*AAA* | ESH5X48M12A*+WALLCON | *80CSU0401712B* | 34200 | 17 | 9.5 | 8.5 | 35400 | 25200 | 71.19% | 1.9 | 30400 | R-454B
215679882 | 2.85 | No | TEMPSTAR | HRCU-A-CB (Split System: Heat Pump with Remote Outdoor Unit-Air-Source) | Centrally-Ducted | T5H0V36*K*AAA* | ESH5X48M12A*+WALLCON | *80CSU0401712B* | 34200 | 17 | 9.5 | 8.5 | 35400 | 25200 | 71.19% | 1.9 | 30400 | R-454B
215679883 | 2.85 | No | CARRIER | HRCU-A-CB (Split System: Heat Pump with Remote Outdoor Unit-Air-Source) | Centrally-Ducted | 27VNA036A*030* | CSAH*4812AM*+UI | 58CU*B060C17**16 | 34200 | 17 | 9.5 | 8.5 | 35400 | 25200 | 71.19% | 1.9 | 30400 | R-454B
215679884 | 2.85 | No | BRYANT HEATING AND COOLING SYSTEMS | HRCU-A-CB (Split System: Heat Pump with Remote Outdoor Unit-Air-Source) | Centrally-Ducted | 290VAN036**AA* | CSAH*4812AM*+UI | 83*CB48060C17*** | 34200 | 17 | 9.5 | 8.5 | 35400 | 25200 | 71.19% | 1.9 | 30400 | R-454B
215679885 | 2.85 | No | HEIL | HRCU-A-CB (Split System: Heat Pump with Remote Outdoor Unit-Air-Source) | Centrally-Ducted | H5H0V36*K*AAA* | ESH5X48M12A*+WALLCON | *80CSU0601716B* | 34200 | 17 | 9.5 | 8.5 | 35400 | 25200 | 71.19% | 1.9 | 30400 | R-454B
215679886 | 2.85 | No | AIRQUEST | HRCU-A-CB (Split System: Heat Pump with Remote Outdoor Unit-Air-Source) | Centrally-Ducted | H5H0V36*K*AAA* | ESH5X48M12A*+WALLCON | *80CSU0601716B* | 34200 | 17 | 9.5 | 8.5 | 35400 | 25200 | 71.19% | 1.9 | 30400 | R-454B
215679887 | 2.85 | No | ARCOAIRE | HRCU-A-CB (Split System: Heat Pump with Remote Outdoor Unit-Air-Source) | Centrally-Ducted | H5H0V36*K*AAA* | ESH5X48M12A*+WALLCON | *80CSU0601716B* | 34200 | 17 | 9.5 | 8.5 | 35400 | 25200 | 71.19% | 1.9 | 30400 | R-454B
215679888 | 2.85 | No | COMFORTMAKER | HRCU-A-CB (Split System: Heat Pump with Remote Outdoor Unit-Air-Source) | Centrally-Ducted | C5H0V36*K*AAA* | ESH5X48M12A*+WALLCON | *80CSU0601716B* | 34200 | 17 | 9.5 | 8.5 | 35400 | 25200 | 71.19% | 1.9 | 30400 | R-454B
215679889 | 2.85 | No | DAY & NIGHT | HRCU-A-CB (Split System: Heat Pump with Remote Outdoor Unit-Air-Source) | Centrally-Ducted | C5H0V36*K*AAA* | ESH5X48M12A*+WALLCON | *80CSU0601716B* | 34200 | 17 | 9.5 | 8.5 | 35400 | 25200 | 71.19% | 1.9 | 30400 | R-454B
215679890 | 2.85 | No | KEEPRITE | HRCU-A-CB (Split System: Heat Pump with Remote Outdoor Unit-Air-Source) | Centrally-Ducted | C5H0V36*K*AAA* | ESH5X48M12A*+WALLCON | *80CSU0601716B* | 34200 | 17 | 9.5 | 8.5 | 35400 | 25200 | 71.19% | 1.9 | 30400 | R-454B
215679891 | 2.85 | No | KENMORE | HRCU-A-CB (Split System: Heat Pump with Remote Outdoor Unit-Air-Source) | Centrally-Ducted | (C,H,T)5H0V36*K*AAA* | ESH5X48M12A*+WALLCON | *80CSU0601716B* | 34200 | 17 | 9.5 | 8.5 | 35400 | 25200 | 71.19% | 1.9 | 30400 | R-454B
215679892 | 2.85 | No | TEMPSTAR | HRCU-A-CB (Split System: Heat Pump with Remote Outdoor Unit-Air-Source) | Centrally-Ducted | T5H0V36*K*AAA* | ESH5X48M12A*+WALLCON | *80CSU0601716B* | 34200 | 17 | 9.5 | 8.5 | 35400 | 25200 | 71.19% | 1.9 | 30400 | R-454B
215679893 | 2.82 | No | CARRIER | HRCU-A-CB (Split System: Heat Pump with Remote Outdoor Unit-Air-Source) | Centrally-Ducted | 27VNA036A*030* | CSAH*4812AM*+UI | 59TN7A060C17**16 | 33800 | 16 | 9 | 8.5 | 35600 | 25600 | 71.91% | 1.78 | 30800 | R-454B
215679894 | 2.82 | No | BRYANT HEATING AND COOLING SYSTEMS | HRCU-A-CB (Split System: Heat Pump with Remote Outdoor Unit-Air-Source) | Centrally-Ducted | 290VAN036**AA* | CSAH*4812AM*+UI | 987TA42060C17*** | 33800 | 16 | 9 | 8.5 | 35600 | 25600 | 71.91% | 1.78 | 30800 | R-454B
215679895 | 2.82 | No | HEIL | HRCU-A-CB (Split System: Heat Pump with Remote Outdoor Unit-Air-Source) | Centrally-Ducted | H5H0V36*K*AAA* | ESH5X48M12A*+WALLCON | *97CTN0601716A* | 33800 | 16 | 9 | 8.5 | 35600 | 25600 | 71.91% | 1.78 | 30800 | R-454B
215679896 | 2.82 | No | AIRQUEST | HRCU-A-CB (Split System: Heat Pump with Remote Outdoor Unit-Air-Source) | Centrally-Ducted | H5H0V36*K*AAA* | ESH5X48M12A*+WALLCON | *97CTN0601716A* | 33800 | 16 | 9 | 8.5 | 35600 | 25600 | 71.91% | 1.78 | 30800 | R-454B
215679897 | 2.82 | No | ARCOAIRE | HRCU-A-CB (Split System: Heat Pump with Remote Outdoor Unit-Air-Source) | Centrally-Ducted | H5H0V36*K*AAA* | ESH5X48M12A*+WALLCON | *97CTN0601716A* | 33800 | 16 | 9 | 8.5 | 35600 | 25600 | 71.91% | 1.78 | 30800 | R-454B
215679898 | 2.82 | No | COMFORTMAKER | HRCU-A-CB (Split System: Heat Pump with Remote Outdoor Unit-Air-Source) | Centrally-Ducted | C5H0V36*K*AAA* | ESH5X48M12A*+WALLCON | *97CTN0601716A* | 33800 | 16 | 9 | 8.5 | 35600 | 25600 | 71.91% | 1.78 | 30800 | R-454B
215679899 | 2.82 | No | DAY & NIGHT | HRCU-A-CB (Split System: Heat Pump with Remote Outdoor Unit-Air-Source) | Centrally-Ducted | C5H0V36*K*AAA* | ESH5X48M12A*+WALLCON | *97CTN0601716A* | 33800 | 16 | 9 | 8.5 | 35600 | 25600 | 71.91% | 1.78 | 30800 | R-454B
215679900 | 2.82 | No | KEEPRITE | HRCU-A-CB (Split System: Heat Pump with Remote Outdoor Unit-Air-Source) | Centrally-Ducted | C5H0V36*K*AAA* | ESH5X48M12A*+WALLCON | *97CTN0601716A* | 33800 | 16 | 9 | 8.5 | 35600 | 25600 | 71.91% | 1.78 | 30800 | R-454B
215679901 | 2.82 | No | KENMORE | HRCU-A-CB (Split System: Heat Pump with Remote Outdoor Unit-Air-Source) | Centrally-Ducted | (C,H,T)5H0V36*K*AAA* | ESH5X48M12A*+WALLCON | *97CTN0601716A* | 33800 | 16 | 9 | 8.5 | 35600 | 25600 | 71.91% | 1.78 | 30800 | R-454B
215679902 | 2.82 | No | TEMPSTAR | HRCU-A-CB (Split System: Heat Pump with Remote Outdoor Unit-Air-Source) | Centrally-Ducted | T5H0V36*K*AAA* | ESH5X48M12A*+WALLCON | *97CTN0601716A* | 33800 | 16 | 9 | 8.5 | 35600 | 25600 | 71.91% | 1.78 | 30800 | R-454B
215679903 | 2.85 | No | CARRIER | HRCU-A-CB (Split System: Heat Pump with Remote Outdoor Unit-Air-Source) | Centrally-Ducted | 27VNA036A*030* | CSAH*4812AM*+UI | 59TN7A080C21**20 | 34200 | 16 | 9.5 | 8.5 | 35400 | 25200 | 71.19% | 1.88 | 30400 | R-454B
215679904 | 2.85 | No | BRYANT HEATING AND COOLING SYSTEMS | HRCU-A-CB (Split System: Heat Pump with Remote Outdoor Unit-Air-Source) | Centrally-Ducted | 290VAN036**AA* | CSAH*4812AM*+UI | 987TA60080C21*** | 34200 | 16 | 9.5 | 8.5 | 35400 | 25200 | 71.19% | 1.88 | 30400 | R-454B
215679905 | 2.85 | No | HEIL | HRCU-A-CB (Split System: Heat Pump with Remote Outdoor Unit-Air-Source) | Centrally-Ducted | H5H0V36*K*AAA* | ESH5X48M12A*+WALLCON | *97CTN0802120A* | 34200 | 16 | 9.5 | 8.5 | 35400 | 25200 | 71.19% | 1.88 | 30400 | R-454B
215679906 | 2.85 | No | AIRQUEST | HRCU-A-CB (Split System: Heat Pump with Remote Outdoor Unit-Air-Source) | Centrally-Ducted | H5H0V36*K*AAA* | ESH5X48M12A*+WALLCON | *97CTN0802120A* | 34200 | 16 | 9.5 | 8.5 | 35400 | 25200 | 71.19% | 1.88 | 30400 | R-454B
215679907 | 2.85 | No | ARCOAIRE | HRCU-A-CB (Split System: Heat Pump with Remote Outdoor Unit-Air-Source) | Centrally-Ducted | H5H0V36*K*AAA* | ESH5X48M12A*+WALLCON | *97CTN0802120A* | 34200 | 16 | 9.5 | 8.5 | 35400 | 25200 | 71.19% | 1.88 | 30400 | R-454B
215679908 | 2.85 | No | COMFORTMAKER | HRCU-A-CB (Split System: Heat Pump with Remote Outdoor Unit-Air-Source) | Centrally-Ducted | C5H0V36*K*AAA* | ESH5X48M12A*+WALLCON | *97CTN0802120A* | 34200 | 16 | 9.5 | 8.5 | 35400 | 25200 | 71.19% | 1.88 | 30400 | R-454B
215679909 | 2.85 | No | DAY & NIGHT | HRCU-A-CB (Split System: Heat Pump with Remote Outdoor Unit-Air-Source) | Centrally-Ducted | C5H0V36*K*AAA* | ESH5X48M12A*+WALLCON | *97CTN0802120A* | 34200 | 16 | 9.5 | 8.5 | 35400 | 25200 | 71.19% | 1.88 | 30400 | R-454B
215679910 | 2.85 | No | KEEPRITE | HRCU-A-CB (Split System: Heat Pump with Remote Outdoor Unit-Air-Source) | Centrally-Ducted | C5H0V36*K*AAA* | ESH5X48M12A*+WALLCON | *97CTN0802120A* | 34200 | 16 | 9.5 | 8.5 | 35400 | 25200 | 71.19% | 1.88 | 30400 | R-454B
215679911 | 2.85 | No | KENMORE | HRCU-A-CB (Split System: Heat Pump with Remote Outdoor Unit-Air-Source) | Centrally-Ducted | (C,H,T)5H0V36*K*AAA* | ESH5X48M12A*+WALLCON | *97CTN0802120A* | 34200 | 16 | 9.5 | 8.5 | 35400 | 25200 | 71.19% | 1.88 | 30400 | R-454B
215679912 | 2.85 | No | TEMPSTAR | HRCU-A-CB (Split System: Heat Pump with Remote Outdoor Unit-Air-Source) | Centrally-Ducted | T5H0V36*K*AAA* | ESH5X48M12A*+WALLCON | *97CTN0802120A* | 34200 | 16 | 9.5 | 8.5 | 35400 | 25200 | 71.19% | 1.88 | 30400 | R-454B
215679913 | 2.85 | No | CARRIER | HRCU-A-CB (Split System: Heat Pump with Remote Outdoor Unit-Air-Source) | Centrally-Ducted | 27VNA036A*030* | CSAH*4812AM*+UI | 59TN7A100C21**22 | 34200 | 16.5 | 9.5 | 8.5 | 35400 | 25200 | 71.19% | 1.9 | 30400 | R-454B
215679914 | 2.85 | No | BRYANT HEATING AND COOLING SYSTEMS | HRCU-A-CB (Split System: Heat Pump with Remote Outdoor Unit-Air-Source) | Centrally-Ducted | 290VAN036**AA* | CSAH*4812AM*+UI | 987TA66100C21*** | 34200 | 16.5 | 9.5 | 8.5 | 35400 | 25200 | 71.19% | 1.9 | 30400 | R-454B
215679915 | 2.85 | No | HEIL | HRCU-A-CB (Split System: Heat Pump with Remote Outdoor Unit-Air-Source) | Centrally-Ducted | H5H0V36*K*AAA* | ESH5X48M12A*+WALLCON | *97CTN1002122A* | 34200 | 16.5 | 9.5 | 8.5 | 35400 | 25200 | 71.19% | 1.9 | 30400 | R-454B
215679916 | 2.85 | No | AIRQUEST | HRCU-A-CB (Split System: Heat Pump with Remote Outdoor Unit-Air-Source) | Centrally-Ducted | H5H0V36*K*AAA* | ESH5X48M12A*+WALLCON | *97CTN1002122A* | 34200 | 16.5 | 9.5 | 8.5 | 35400 | 25200 | 71.19% | 1.9 | 30400 | R-454B
215679917 | 2.85 | No | ARCOAIRE | HRCU-A-CB (Split System: Heat Pump with Remote Outdoor Unit-Air-Source) | Centrally-Ducted | H5H0V36*K*AAA* | ESH5X48M12A*+WALLCON | *97CTN1002122A* | 34200 | 16.5 | 9.5 | 8.5 | 35400 | 25200 | 71.19% | 1.9 | 30400 | R-454B
215679918 | 2.85 | No | COMFORTMAKER | HRCU-A-CB (Split System: Heat Pump with Remote Outdoor Unit-Air-Source) | Centrally-Ducted | C5H0V36*K*AAA* | ESH5X48M12A*+WALLCON | *97CTN1002122A* | 34200 | 16.5 | 9.5 | 8.5 | 35400 | 25200 | 71.19% | 1.9 | 30400 | R-454B
215679919 | 2.85 | No | DAY & NIGHT | HRCU-A-CB (Split System: Heat Pump with Remote Outdoor Unit-Air-Source) | Centrally-Ducted | C5H0V36*K*AAA* | ESH5X48M12A*+WALLCON | *97CTN1002122A* | 34200 | 16.5 | 9.5 | 8.5 | 35400 | 25200 | 71.19% | 1.9 | 30400 | R-454B
215679920 | 2.85 | No | KEEPRITE | HRCU-A-CB (Split System: Heat Pump with Remote Outdoor Unit-Air-Source) | Centrally-Ducted | C5H0V36*K*AAA* | ESH5X48M12A*+WALLCON | *97CTN1002122A* | 34200 | 16.5 | 9.5 | 8.5 | 35400 | 25200 | 71.19% | 1.9 | 30400 | R-454B
215679921 | 2.85 | No | KENMORE | HRCU-A-CB (Split System: Heat Pump with Remote Outdoor Unit-Air-Source) | Centrally-Ducted | (C,H,T)5H0V36*K*AAA* | ESH5X48M12A*+WALLCON | *97CTN1002122A* | 34200 | 16.5 | 9.5 | 8.5 | 35400 | 25200 | 71.19% | 1.9 | 30400 | R-454B
215679922 | 2.85 | No | TEMPSTAR | HRCU-A-CB (Split System: Heat Pump with Remote Outdoor Unit-Air-Source) | Centrally-Ducted | T5H0V36*K*AAA* | ESH5X48M12A*+WALLCON | *97CTN1002122A* | 34200 | 16.5 | 9.5 | 8.5 | 35400 | 25200 | 71.19% | 1.9 | 30400 | R-454B
215679923 | 2.85 | No | CARRIER | HRCU-A-CB (Split System: Heat Pump with Remote Outdoor Unit-Air-Source) | Centrally-Ducted | 27VNA036A*030* | CSAH*4812AM*+UI | 59TN7A120C24**22 | 34200 | 17 | 9.5 | 8.5 | 35400 | 25200 | 71.19% | 1.9 | 30400 | R-454B
215679924 | 2.85 | No | BRYANT HEATING AND COOLING SYSTEMS | HRCU-A-CB (Split System: Heat Pump with Remote Outdoor Unit-Air-Source) | Centrally-Ducted | 290VAN036**AA* | CSAH*4812AM*+UI | 987TA66120C24*** | 34200 | 17 | 9.5 | 8.5 | 35400 | 25200 | 71.19% | 1.9 | 30400 | R-454B
215679925 | 2.85 | No | HEIL | HRCU-A-CB (Split System: Heat Pump with Remote Outdoor Unit-Air-Source) | Centrally-Ducted | H5H0V36*K*AAA* | ESH5X48M12A*+WALLCON | *97CTN1202422A* | 34200 | 17 | 9.5 | 8.5 | 35400 | 25200 | 71.19% | 1.9 | 30400 | R-454B
215679926 | 2.85 | No | AIRQUEST | HRCU-A-CB (Split System: Heat Pump with Remote Outdoor Unit-Air-Source) | Centrally-Ducted | H5H0V36*K*AAA* | ESH5X48M12A*+WALLCON | *97CTN1202422A* | 34200 | 17 | 9.5 | 8.5 | 35400 | 25200 | 71.19% | 1.9 | 30400 | R-454B
215679927 | 2.85 | No | ARCOAIRE | HRCU-A-CB (Split System: Heat Pump with Remote Outdoor Unit-Air-Source) | Centrally-Ducted | H5H0V36*K*AAA* | ESH5X48M12A*+WALLCON | *97CTN1202422A* | 34200 | 17 | 9.5 | 8.5 | 35400 | 25200 | 71.19% | 1.9 | 30400 | R-454B
215679928 | 2.85 | No | COMFORTMAKER | HRCU-A-CB (Split System: Heat Pump with Remote Outdoor Unit-Air-Source) | Centrally-Ducted | C5H0V36*K*AAA* | ESH5X48M12A*+WALLCON | *97CTN1202422A* | 34200 | 17 | 9.5 | 8.5 | 35400 | 25200 | 71.19% | 1.9 | 30400 | R-454B
215679929 | 2.85 | No | DAY & NIGHT | HRCU-A-CB (Split System: Heat Pump with Remote Outdoor Unit-Air-Source) | Centrally-Ducted | C5H0V36*K*AAA* | ESH5X48M12A*+WALLCON | *97CTN1202422A* | 34200 | 17 | 9.5 | 8.5 | 35400 | 25200 | 71.19% | 1.9 | 30400 | R-454B
215679930 | 2.85 | No | KEEPRITE | HRCU-A-CB (Split System: Heat Pump with Remote Outdoor Unit-Air-Source) | Centrally-Ducted | C5H0V36*K*AAA* | ESH5X48M12A*+WALLCON | *97CTN1202422A* | 34200 | 17 | 9.5 | 8.5 | 35400 | 25200 | 71.19% | 1.9 | 30400 | R-454B
215679931 | 2.85 | No | KENMORE | HRCU-A-CB (Split System: Heat Pump with Remote Outdoor Unit-Air-Source) | Centrally-Ducted | (C,H,T)5H0V36*K*AAA* | ESH5X48M12A*+WALLCON | *97CTN1202422A* | 34200 | 17 | 9.5 | 8.5 | 35400 | 25200 | 71.19% | 1.9 | 30400 | R-454B
215679932 | 2.85 | No | TEMPSTAR | HRCU-A-CB (Split System: Heat Pump with Remote Outdoor Unit-Air-Source) | Centrally-Ducted | T5H0V36*K*AAA* | ESH5X48M12A*+WALLCON | *97CTN1202422A* | 34200 | 17 | 9.5 | 8.5 | 35400 | 25200 | 71.19% | 1.9 | 30400 | R-454B
215679933 | 2.88 | No | CARRIER | HRCU-A-CB (Split System: Heat Pump with Remote Outdoor Unit-Air-Source) | Centrally-Ducted | 27VNA036A*030* | CSAH*6012AM*+UI | 59TN6C080C21**20 | 34600 | 16.5 | 9.5 | 8.5 | 34600 | 24800 | 71.68% | 1.8 | 30000 | R-454B
215679934 | 2.88 | No | BRYANT HEATING AND COOLING SYSTEMS | HRCU-A-CB (Split System: Heat Pump with Remote Outdoor Unit-Air-Source) | Centrally-Ducted | 290VAN036**AA* | CSAH*6012AM*+UI | 986TD60080C21*** | 34600 | 16.5 | 9.5 | 8.5 | 34600 | 24800 | 71.68% | 1.8 | 30000 | R-454B
215679935 | 2.88 | No | HEIL | HRCU-A-CB (Split System: Heat Pump with Remote Outdoor Unit-Air-Source) | Centrally-Ducted | H5H0V36*K*AAA* | ESH5X60M12A*+WALLCON | *96CTN0802120B* | 34600 | 16.5 | 9.5 | 8.5 | 34600 | 24800 | 71.68% | 1.8 | 30000 | R-454B
215679936 | 2.88 | No | AIRQUEST | HRCU-A-CB (Split System: Heat Pump with Remote Outdoor Unit-Air-Source) | Centrally-Ducted | H5H0V36*K*AAA* | ESH5X60M12A*+WALLCON | *96CTN0802120B* | 34600 | 16.5 | 9.5 | 8.5 | 34600 | 24800 | 71.68% | 1.8 | 30000 | R-454B
215679937 | 2.88 | No | ARCOAIRE | HRCU-A-CB (Split System: Heat Pump with Remote Outdoor Unit-Air-Source) | Centrally-Ducted | H5H0V36*K*AAA* | ESH5X60M12A*+WALLCON | *96CTN0802120B* | 34600 | 16.5 | 9.5 | 8.5 | 34600 | 24800 | 71.68% | 1.8 | 30000 | R-454B
215679938 | 2.88 | No | COMFORTMAKER | HRCU-A-CB (Split System: Heat Pump with Remote Outdoor Unit-Air-Source) | Centrally-Ducted | C5H0V36*K*AAA* | ESH5X60M12A*+WALLCON | *96CTN0802120B* | 34600 | 16.5 | 9.5 | 8.5 | 34600 | 24800 | 71.68% | 1.8 | 30000 | R-454B
215679939 | 2.88 | No | DAY & NIGHT | HRCU-A-CB (Split System: Heat Pump with Remote Outdoor Unit-Air-Source) | Centrally-Ducted | C5H0V36*K*AAA* | ESH5X60M12A*+WALLCON | *96CTN0802120B* | 34600 | 16.5 | 9.5 | 8.5 | 34600 | 24800 | 71.68% | 1.8 | 30000 | R-454B
215679940 | 2.88 | No | KEEPRITE | HRCU-A-CB (Split System: Heat Pump with Remote Outdoor Unit-Air-Source) | Centrally-Ducted | C5H0V36*K*AAA* | ESH5X60M12A*+WALLCON | *96CTN0802120B* | 34600 | 16.5 | 9.5 | 8.5 | 34600 | 24800 | 71.68% | 1.8 | 30000 | R-454B
215679941 | 2.88 | No | KENMORE | HRCU-A-CB (Split System: Heat Pump with Remote Outdoor Unit-Air-Source) | Centrally-Ducted | (C,H,T)5H0V36*K*AAA* | ESH5X60M12A*+WALLCON | *96CTN0802120B* | 34600 | 16.5 | 9.5 | 8.5 | 34600 | 24800 | 71.68% | 1.8 | 30000 | R-454B
215679942 | 2.88 | No | TEMPSTAR | HRCU-A-CB (Split System: Heat Pump with Remote Outdoor Unit-Air-Source) | Centrally-Ducted | T5H0V36*K*AAA* | ESH5X60M12A*+WALLCON | *96CTN0802120B* | 34600 | 16.5 | 9.5 | 8.5 | 34600 | 24800 | 71.68% | 1.8 | 30000 | R-454B
215679943 | 2.88 | Yes | CARRIER | HRCU-A-CB (Split System: Heat Pump with Remote Outdoor Unit-Air-Source) | Centrally-Ducted | 27VNA036A*030* | CSAH*6012AM*+UI | 58CU*B040C17**12 | 34600 | 17 | 10 | 8.5 | 34600 | 24800 | 71.68% | 1.92 | 29800 | R-454B
215679944 | 2.88 | Yes | BRYANT HEATING AND COOLING SYSTEMS | HRCU-A-CB (Split System: Heat Pump with Remote Outdoor Unit-Air-Source) | Centrally-Ducted | 290VAN036**AA* | CSAH*6012AM*+UI | 83*CB36040C17*** | 34600 | 17 | 10 | 8.5 | 34600 | 24800 | 71.68% | 1.92 | 29800 | R-454B
215679945 | 2.88 | Yes | HEIL | HRCU-A-CB (Split System: Heat Pump with Remote Outdoor Unit-Air-Source) | Centrally-Ducted | H5H0V36*K*AAA* | ESH5X60M12A*+WALLCON | *80CSU0401712B* | 34600 | 17 | 10 | 8.5 | 34600 | 24800 | 71.68% | 1.92 | 29800 | R-454B
215679946 | 2.88 | Yes | AIRQUEST | HRCU-A-CB (Split System: Heat Pump with Remote Outdoor Unit-Air-Source) | Centrally-Ducted | H5H0V36*K*AAA* | ESH5X60M12A*+WALLCON | *80CSU0401712B* | 34600 | 17 | 10 | 8.5 | 34600 | 24800 | 71.68% | 1.92 | 29800 | R-454B
215679947 | 2.88 | Yes | ARCOAIRE | HRCU-A-CB (Split System: Heat Pump with Remote Outdoor Unit-Air-Source) | Centrally-Ducted | H5H0V36*K*AAA* | ESH5X60M12A*+WALLCON | *80CSU0401712B* | 34600 | 17 | 10 | 8.5 | 34600 | 24800 | 71.68% | 1.92 | 29800 | R-454B
215679948 | 2.88 | Yes | COMFORTMAKER | HRCU-A-CB (Split System: Heat Pump with Remote Outdoor Unit-Air-Source) | Centrally-Ducted | C5H0V36*K*AAA* | ESH5X60M12A*+WALLCON | *80CSU0401712B* | 34600 | 17 | 10 | 8.5 | 34600 | 24800 | 71.68% | 1.92 | 29800 | R-454B
215679949 | 2.88 | Yes | DAY & NIGHT | HRCU-A-CB (Split System: Heat Pump with Remote Outdoor Unit-Air-Source) | Centrally-Ducted | C5H0V36*K*AAA* | ESH5X60M12A*+WALLCON | *80CSU0401712B* | 34600 | 17 | 10 | 8.5 | 34600 | 24800 | 71.68% | 1.92 | 29800 | R-454B
215679950 | 2.88 | Yes | KEEPRITE | HRCU-A-CB (Split System: Heat Pump with Remote Outdoor Unit-Air-Source) | Centrally-Ducted | C5H0V36*K*AAA* | ESH5X60M12A*+WALLCON | *80CSU0401712B* | 34600 | 17 | 10 | 8.5 | 34600 | 24800 | 71.68% | 1.92 | 29800 | R-454B
215679951 | 2.88 | Yes | KENMORE | HRCU-A-CB (Split System: Heat Pump with Remote Outdoor Unit-Air-Source) | Centrally-Ducted | (C,H,T)5H0V36*K*AAA* | ESH5X60M12A*+WALLCON | *80CSU0401712B* | 34600 | 17 | 10 | 8.5 | 34600 | 24800 | 71.68% | 1.92 | 29800 | R-454B
215679952 | 2.88 | Yes | TEMPSTAR | HRCU-A-CB (Split System: Heat Pump with Remote Outdoor Unit-Air-Source) | Centrally-Ducted | T5H0V36*K*AAA* | ESH5X60M12A*+WALLCON | *80CSU0401712B* | 34600 | 17 | 10 | 8.5 | 34600 | 24800 | 71.68% | 1.92 | 29800 | R-454B
215679953 | 2.88 | Yes | CARRIER | HRCU-A-CB (Split System: Heat Pump with Remote Outdoor Unit-Air-Source) | Centrally-Ducted | 27VNA036A*030* | CSAH*6012AM*+UI | 58CU*B060C17**16 | 34600 | 17 | 10 | 8.5 | 34600 | 24800 | 71.68% | 1.92 | 30000 | R-454B
215679954 | 2.88 | Yes | BRYANT HEATING AND COOLING SYSTEMS | HRCU-A-CB (Split System: Heat Pump with Remote Outdoor Unit-Air-Source) | Centrally-Ducted | 290VAN036**AA* | CSAH*6012AM*+UI | 83*CB48060C17*** | 34600 | 17 | 10 | 8.5 | 34600 | 24800 | 71.68% | 1.92 | 30000 | R-454B
215679955 | 2.88 | Yes | HEIL | HRCU-A-CB (Split System: Heat Pump with Remote Outdoor Unit-Air-Source) | Centrally-Ducted | H5H0V36*K*AAA* | ESH5X60M12A*+WALLCON | *80CSU0601716B* | 34600 | 17 | 10 | 8.5 | 34600 | 24800 | 71.68% | 1.92 | 30000 | R-454B
215679956 | 2.88 | Yes | AIRQUEST | HRCU-A-CB (Split System: Heat Pump with Remote Outdoor Unit-Air-Source) | Centrally-Ducted | H5H0V36*K*AAA* | ESH5X60M12A*+WALLCON | *80CSU0601716B* | 34600 | 17 | 10 | 8.5 | 34600 | 24800 | 71.68% | 1.92 | 30000 | R-454B
215679957 | 2.88 | Yes | ARCOAIRE | HRCU-A-CB (Split System: Heat Pump with Remote Outdoor Unit-Air-Source) | Centrally-Ducted | H5H0V36*K*AAA* | ESH5X60M12A*+WALLCON | *80CSU0601716B* | 34600 | 17 | 10 | 8.5 | 34600 | 24800 | 71.68% | 1.92 | 30000 | R-454B
215679958 | 2.88 | Yes | COMFORTMAKER | HRCU-A-CB (Split System: Heat Pump with Remote Outdoor Unit-Air-Source) | Centrally-Ducted | C5H0V36*K*AAA* | ESH5X60M12A*+WALLCON | *80CSU0601716B* | 34600 | 17 | 10 | 8.5 | 34600 | 24800 | 71.68% | 1.92 | 30000 | R-454B
215679959 | 2.88 | Yes | DAY & NIGHT | HRCU-A-CB (Split System: Heat Pump with Remote Outdoor Unit-Air-Source) | Centrally-Ducted | C5H0V36*K*AAA* | ESH5X60M12A*+WALLCON | *80CSU0601716B* | 34600 | 17 | 10 | 8.5 | 34600 | 24800 | 71.68% | 1.92 | 30000 | R-454B
215679960 | 2.88 | Yes | KEEPRITE | HRCU-A-CB (Split System: Heat Pump with Remote Outdoor Unit-Air-Source) | Centrally-Ducted | C5H0V36*K*AAA* | ESH5X60M12A*+WALLCON | *80CSU0601716B* | 34600 | 17 | 10 | 8.5 | 34600 | 24800 | 71.68% | 1.92 | 30000 | R-454B
215679961 | 2.88 | Yes | KENMORE | HRCU-A-CB (Split System: Heat Pump with Remote Outdoor Unit-Air-Source) | Centrally-Ducted | (C,H,T)5H0V36*K*AAA* | ESH5X60M12A*+WALLCON | *80CSU0601716B* | 34600 | 17 | 10 | 8.5 | 34600 | 24800 | 71.68% | 1.92 | 30000 | R-454B
215679962 | 2.88 | Yes | TEMPSTAR | HRCU-A-CB (Split System: Heat Pump with Remote Outdoor Unit-Air-Source) | Centrally-Ducted | T5H0V36*K*AAA* | ESH5X60M12A*+WALLCON | *80CSU0601716B* | 34600 | 17 | 10 | 8.5 | 34600 | 24800 | 71.68% | 1.92 | 30000 | R-454B
215679963 | 2.85 | No | CARRIER | HRCU-A-CB (Split System: Heat Pump with Remote Outdoor Unit-Air-Source) | Centrally-Ducted | 27VNA036A*030* | CSAH*6012AM*+UI | 59TN7A060C17**16 | 34200 | 16 | 9 | 8.5 | 34800 | 25200 | 72.41% | 1.8 | 30200 | R-454B
215679964 | 2.85 | No | BRYANT HEATING AND COOLING SYSTEMS | HRCU-A-CB (Split System: Heat Pump with Remote Outdoor Unit-Air-Source) | Centrally-Ducted | 290VAN036**AA* | CSAH*6012AM*+UI | 987TA42060C17*** | 34200 | 16 | 9 | 8.5 | 34800 | 25200 | 72.41% | 1.8 | 30200 | R-454B
215679965 | 2.85 | No | HEIL | HRCU-A-CB (Split System: Heat Pump with Remote Outdoor Unit-Air-Source) | Centrally-Ducted | H5H0V36*K*AAA* | ESH5X60M12A*+WALLCON | *97CTN0601716A* | 34200 | 16 | 9 | 8.5 | 34800 | 25200 | 72.41% | 1.8 | 30200 | R-454B
215679966 | 2.85 | No | AIRQUEST | HRCU-A-CB (Split System: Heat Pump with Remote Outdoor Unit-Air-Source) | Centrally-Ducted | H5H0V36*K*AAA* | ESH5X60M12A*+WALLCON | *97CTN0601716A* | 34200 | 16 | 9 | 8.5 | 34800 | 25200 | 72.41% | 1.8 | 30200 | R-454B
215679967 | 2.85 | No | ARCOAIRE | HRCU-A-CB (Split System: Heat Pump with Remote Outdoor Unit-Air-Source) | Centrally-Ducted | H5H0V36*K*AAA* | ESH5X60M12A*+WALLCON | *97CTN0601716A* | 34200 | 16 | 9 | 8.5 | 34800 | 25200 | 72.41% | 1.8 | 30200 | R-454B
215679968 | 2.85 | No | COMFORTMAKER | HRCU-A-CB (Split System: Heat Pump with Remote Outdoor Unit-Air-Source) | Centrally-Ducted | C5H0V36*K*AAA* | ESH5X60M12A*+WALLCON | *97CTN0601716A* | 34200 | 16 | 9 | 8.5 | 34800 | 25200 | 72.41% | 1.8 | 30200 | R-454B
215679969 | 2.85 | No | DAY & NIGHT | HRCU-A-CB (Split System: Heat Pump with Remote Outdoor Unit-Air-Source) | Centrally-Ducted | C5H0V36*K*AAA* | ESH5X60M12A*+WALLCON | *97CTN0601716A* | 34200 | 16 | 9 | 8.5 | 34800 | 25200 | 72.41% | 1.8 | 30200 | R-454B
215679970 | 2.85 | No | KEEPRITE | HRCU-A-CB (Split System: Heat Pump with Remote Outdoor Unit-Air-Source) | Centrally-Ducted | C5H0V36*K*AAA* | ESH5X60M12A*+WALLCON | *97CTN0601716A* | 34200 | 16 | 9 | 8.5 | 34800 | 25200 | 72.41% | 1.8 | 30200 | R-454B
215679971 | 2.85 | No | KENMORE | HRCU-A-CB (Split System: Heat Pump with Remote Outdoor Unit-Air-Source) | Centrally-Ducted | (C,H,T)5H0V36*K*AAA* | ESH5X60M12A*+WALLCON | *97CTN0601716A* | 34200 | 16 | 9 | 8.5 | 34800 | 25200 | 72.41% | 1.8 | 30200 | R-454B
215679972 | 2.85 | No | TEMPSTAR | HRCU-A-CB (Split System: Heat Pump with Remote Outdoor Unit-Air-Source) | Centrally-Ducted | T5H0V36*K*AAA* | ESH5X60M12A*+WALLCON | *97CTN0601716A* | 34200 | 16 | 9 | 8.5 | 34800 | 25200 | 72.41% | 1.8 | 30200 | R-454B
215679973 | 2.87 | No | CARRIER | HRCU-A-CB (Split System: Heat Pump with Remote Outdoor Unit-Air-Source) | Centrally-Ducted | 27VNA036A*030* | CSAH*6012AM*+UI | 59TN7A080C17**16 | 34400 | 16 | 9.5 | 8.5 | 34800 | 25000 | 71.84% | 1.78 | 30200 | R-454B
215679974 | 2.87 | No | BRYANT HEATING AND COOLING SYSTEMS | HRCU-A-CB (Split System: Heat Pump with Remote Outdoor Unit-Air-Source) | Centrally-Ducted | 290VAN036**AA* | CSAH*6012AM*+UI | 987TA42080C17*** | 34400 | 16 | 9.5 | 8.5 | 34800 | 25000 | 71.84% | 1.78 | 30200 | R-454B
215679975 | 2.87 | No | HEIL | HRCU-A-CB (Split System: Heat Pump with Remote Outdoor Unit-Air-Source) | Centrally-Ducted | H5H0V36*K*AAA* | ESH5X60M12A*+WALLCON | *97CTN0801716A* | 34400 | 16 | 9.5 | 8.5 | 34800 | 25000 | 71.84% | 1.78 | 30200 | R-454B
215679976 | 2.87 | No | AIRQUEST | HRCU-A-CB (Split System: Heat Pump with Remote Outdoor Unit-Air-Source) | Centrally-Ducted | H5H0V36*K*AAA* | ESH5X60M12A*+WALLCON | *97CTN0801716A* | 34400 | 16 | 9.5 | 8.5 | 34800 | 25000 | 71.84% | 1.78 | 30200 | R-454B
215679977 | 2.87 | No | ARCOAIRE | HRCU-A-CB (Split System: Heat Pump with Remote Outdoor Unit-Air-Source) | Centrally-Ducted | H5H0V36*K*AAA* | ESH5X60M12A*+WALLCON | *97CTN0801716A* | 34400 | 16 | 9.5 | 8.5 | 34800 | 25000 | 71.84% | 1.78 | 30200 | R-454B
215679978 | 2.87 | No | COMFORTMAKER | HRCU-A-CB (Split System: Heat Pump with Remote Outdoor Unit-Air-Source) | Centrally-Ducted | C5H0V36*K*AAA* | ESH5X60M12A*+WALLCON | *97CTN0801716A* | 34400 | 16 | 9.5 | 8.5 | 34800 | 25000 | 71.84% | 1.78 | 30200 | R-454B
215679979 | 2.87 | No | DAY & NIGHT | HRCU-A-CB (Split System: Heat Pump with Remote Outdoor Unit-Air-Source) | Centrally-Ducted | C5H0V36*K*AAA* | ESH5X60M12A*+WALLCON | *97CTN0801716A* | 34400 | 16 | 9.5 | 8.5 | 34800 | 25000 | 71.84% | 1.78 | 30200 | R-454B
215679980 | 2.87 | No | KEEPRITE | HRCU-A-CB (Split System: Heat Pump with Remote Outdoor Unit-Air-Source) | Centrally-Ducted | C5H0V36*K*AAA* | ESH5X60M12A*+WALLCON | *97CTN0801716A* | 34400 | 16 | 9.5 | 8.5 | 34800 | 25000 | 71.84% | 1.78 | 30200 | R-454B
215679981 | 2.87 | No | KENMORE | HRCU-A-CB (Split System: Heat Pump with Remote Outdoor Unit-Air-Source) | Centrally-Ducted | (C,H,T)5H0V36*K*AAA* | ESH5X60M12A*+WALLCON | *97CTN0801716A* | 34400 | 16 | 9.5 | 8.5 | 34800 | 25000 | 71.84% | 1.78 | 30200 | R-454B
215679982 | 2.87 | No | TEMPSTAR | HRCU-A-CB (Split System: Heat Pump with Remote Outdoor Unit-Air-Source) | Centrally-Ducted | T5H0V36*K*AAA* | ESH5X60M12A*+WALLCON | *97CTN0801716A* | 34400 | 16 | 9.5 | 8.5 | 34800 | 25000 | 71.84% | 1.78 | 30200 | R-454B
215679983 | 2.88 | No | CARRIER | HRCU-A-CB (Split System: Heat Pump with Remote Outdoor Unit-Air-Source) | Centrally-Ducted | 27VNA036A*030* | CSAH*6012AM*+UI | 59TN7A080C21**20 | 34600 | 16.5 | 9.5 | 8.5 | 34600 | 24800 | 71.68% | 1.8 | 30000 | R-454B
215679984 | 2.88 | No | BRYANT HEATING AND COOLING SYSTEMS | HRCU-A-CB (Split System: Heat Pump with Remote Outdoor Unit-Air-Source) | Centrally-Ducted | 290VAN036**AA* | CSAH*6012AM*+UI | 987TA60080C21*** | 34600 | 16.5 | 9.5 | 8.5 | 34600 | 24800 | 71.68% | 1.8 | 30000 | R-454B
215679985 | 2.88 | No | HEIL | HRCU-A-CB (Split System: Heat Pump with Remote Outdoor Unit-Air-Source) | Centrally-Ducted | H5H0V36*K*AAA* | ESH5X60M12A*+WALLCON | *97CTN0802120A* | 34600 | 16.5 | 9.5 | 8.5 | 34600 | 24800 | 71.68% | 1.8 | 30000 | R-454B
215679986 | 2.88 | No | AIRQUEST | HRCU-A-CB (Split System: Heat Pump with Remote Outdoor Unit-Air-Source) | Centrally-Ducted | H5H0V36*K*AAA* | ESH5X60M12A*+WALLCON | *97CTN0802120A* | 34600 | 16.5 | 9.5 | 8.5 | 34600 | 24800 | 71.68% | 1.8 | 30000 | R-454B
215679987 | 2.88 | No | ARCOAIRE | HRCU-A-CB (Split System: Heat Pump with Remote Outdoor Unit-Air-Source) | Centrally-Ducted | H5H0V36*K*AAA* | ESH5X60M12A*+WALLCON | *97CTN0802120A* | 34600 | 16.5 | 9.5 | 8.5 | 34600 | 24800 | 71.68% | 1.8 | 30000 | R-454B
215679988 | 2.88 | No | COMFORTMAKER | HRCU-A-CB (Split System: Heat Pump with Remote Outdoor Unit-Air-Source) | Centrally-Ducted | C5H0V36*K*AAA* | ESH5X60M12A*+WALLCON | *97CTN0802120A* | 34600 | 16.5 | 9.5 | 8.5 | 34600 | 24800 | 71.68% | 1.8 | 30000 | R-454B
215679989 | 2.88 | No | DAY & NIGHT | HRCU-A-CB (Split System: Heat Pump with Remote Outdoor Unit-Air-Source) | Centrally-Ducted | C5H0V36*K*AAA* | ESH5X60M12A*+WALLCON | *97CTN0802120A* | 34600 | 16.5 | 9.5 | 8.5 | 34600 | 24800 | 71.68% | 1.8 | 30000 | R-454B
215679990 | 2.88 | No | KEEPRITE | HRCU-A-CB (Split System: Heat Pump with Remote Outdoor Unit-Air-Source) | Centrally-Ducted | C5H0V36*K*AAA* | ESH5X60M12A*+WALLCON | *97CTN0802120A* | 34600 | 16.5 | 9.5 | 8.5 | 34600 | 24800 | 71.68% | 1.8 | 30000 | R-454B
215679991 | 2.88 | No | KENMORE | HRCU-A-CB (Split System: Heat Pump with Remote Outdoor Unit-Air-Source) | Centrally-Ducted | (C,H,T)5H0V36*K*AAA* | ESH5X60M12A*+WALLCON | *97CTN0802120A* | 34600 | 16.5 | 9.5 | 8.5 | 34600 | 24800 | 71.68% | 1.8 | 30000 | R-454B
215679992 | 2.88 | No | TEMPSTAR | HRCU-A-CB (Split System: Heat Pump with Remote Outdoor Unit-Air-Source) | Centrally-Ducted | T5H0V36*K*AAA* | ESH5X60M12A*+WALLCON | *97CTN0802120A* | 34600 | 16.5 | 9.5 | 8.5 | 34600 | 24800 | 71.68% | 1.8 | 30000 | R-454B
215679993 | 2.88 | Yes | CARRIER | HRCU-A-CB (Split System: Heat Pump with Remote Outdoor Unit-Air-Source) | Centrally-Ducted | 27VNA036A*030* | CSAH*6012AM*+UI | 59TN7A100C21**22 | 34600 | 17 | 10 | 8.5 | 34600 | 24800 | 71.68% | 1.82 | 30000 | R-454B
215679994 | 2.88 | Yes | BRYANT HEATING AND COOLING SYSTEMS | HRCU-A-CB (Split System: Heat Pump with Remote Outdoor Unit-Air-Source) | Centrally-Ducted | 290VAN036**AA* | CSAH*6012AM*+UI | 987TA66100C21*** | 34600 | 17 | 10 | 8.5 | 34600 | 24800 | 71.68% | 1.82 | 30000 | R-454B
215679995 | 2.88 | Yes | HEIL | HRCU-A-CB (Split System: Heat Pump with Remote Outdoor Unit-Air-Source) | Centrally-Ducted | H5H0V36*K*AAA* | ESH5X60M12A*+WALLCON | *97CTN1002122A* | 34600 | 17 | 10 | 8.5 | 34600 | 24800 | 71.68% | 1.82 | 30000 | R-454B
215679996 | 2.88 | Yes | AIRQUEST | HRCU-A-CB (Split System: Heat Pump with Remote Outdoor Unit-Air-Source) | Centrally-Ducted | H5H0V36*K*AAA* | ESH5X60M12A*+WALLCON | *97CTN1002122A* | 34600 | 17 | 10 | 8.5 | 34600 | 24800 | 71.68% | 1.82 | 30000 | R-454B
215679997 | 2.88 | Yes | ARCOAIRE | HRCU-A-CB (Split System: Heat Pump with Remote Outdoor Unit-Air-Source) | Centrally-Ducted | H5H0V36*K*AAA* | ESH5X60M12A*+WALLCON | *97CTN1002122A* | 34600 | 17 | 10 | 8.5 | 34600 | 24800 | 71.68% | 1.82 | 30000 | R-454B
215679998 | 2.88 | Yes | COMFORTMAKER | HRCU-A-CB (Split System: Heat Pump with Remote Outdoor Unit-Air-Source) | Centrally-Ducted | C5H0V36*K*AAA* | ESH5X60M12A*+WALLCON | *97CTN1002122A* | 34600 | 17 | 10 | 8.5 | 34600 | 24800 | 71.68% | 1.82 | 30000 | R-454B
215679999 | 2.88 | Yes | DAY & NIGHT | HRCU-A-CB (Split System: Heat Pump with Remote Outdoor Unit-Air-Source) | Centrally-Ducted | C5H0V36*K*AAA* | ESH5X60M12A*+WALLCON | *97CTN1002122A* | 34600 | 17 | 10 | 8.5 | 34600 | 24800 | 71.68% | 1.82 | 30000 | R-454B
215680000 | 2.88 | Yes | KEEPRITE | HRCU-A-CB (Split System: Heat Pump with Remote Outdoor Unit-Air-Source) | Centrally-Ducted | C5H0V36*K*AAA* | ESH5X60M12A*+WALLCON | *97CTN1002122A* | 34600 | 17 | 10 | 8.5 | 34600 | 24800 | 71.68% | 1.82 | 30000 | R-454B
215680001 | 2.88 | Yes | KENMORE | HRCU-A-CB (Split System: Heat Pump with Remote Outdoor Unit-Air-Source) | Centrally-Ducted | (C,H,T)5H0V36*K*AAA* | ESH5X60M12A*+WALLCON | *97CTN1002122A* | 34600 | 17 | 10 | 8.5 | 34600 | 24800 | 71.68% | 1.82 | 30000 | R-454B
215680002 | 2.88 | Yes | TEMPSTAR | HRCU-A-CB (Split System: Heat Pump with Remote Outdoor Unit-Air-Source) | Centrally-Ducted | T5H0V36*K*AAA* | ESH5X60M12A*+WALLCON | *97CTN1002122A* | 34600 | 17 | 10 | 8.5 | 34600 | 24800 | 71.68% | 1.82 | 30000 | R-454B
215680003 | 2.88 | Yes | CARRIER | HRCU-A-CB (Split System: Heat Pump with Remote Outdoor Unit-Air-Source) | Centrally-Ducted | 27VNA036A*030* | CSAH*6012AM*+UI | 59TN7A120C24**22 | 34600 | 16.5 | 10 | 8.5 | 34600 | 24800 | 71.68% | 1.92 | 30000 | R-454B
215680004 | 2.88 | Yes | BRYANT HEATING AND COOLING SYSTEMS | HRCU-A-CB (Split System: Heat Pump with Remote Outdoor Unit-Air-Source) | Centrally-Ducted | 290VAN036**AA* | CSAH*6012AM*+UI | 987TA66120C24*** | 34600 | 16.5 | 10 | 8.5 | 34600 | 24800 | 71.68% | 1.92 | 30000 | R-454B
215680005 | 2.88 | Yes | HEIL | HRCU-A-CB (Split System: Heat Pump with Remote Outdoor Unit-Air-Source) | Centrally-Ducted | H5H0V36*K*AAA* | ESH5X60M12A*+WALLCON | *97CTN1202422A* | 34600 | 16.5 | 10 | 8.5 | 34600 | 24800 | 71.68% | 1.92 | 30000 | R-454B
215680006 | 2.88 | Yes | AIRQUEST | HRCU-A-CB (Split System: Heat Pump with Remote Outdoor Unit-Air-Source) | Centrally-Ducted | H5H0V36*K*AAA* | ESH5X60M12A*+WALLCON | *97CTN1202422A* | 34600 | 16.5 | 10 | 8.5 | 34600 | 24800 | 71.68% | 1.92 | 30000 | R-454B
215680007 | 2.88 | Yes | ARCOAIRE | HRCU-A-CB (Split System: Heat Pump with Remote Outdoor Unit-Air-Source) | Centrally-Ducted | H5H0V36*K*AAA* | ESH5X60M12A*+WALLCON | *97CTN1202422A* | 34600 | 16.5 | 10 | 8.5 | 34600 | 24800 | 71.68% | 1.92 | 30000 | R-454B
215680008 | 2.88 | Yes | COMFORTMAKER | HRCU-A-CB (Split System: Heat Pump with Remote Outdoor Unit-Air-Source) | Centrally-Ducted | C5H0V36*K*AAA* | ESH5X60M12A*+WALLCON | *97CTN1202422A* | 34600 | 16.5 | 10 | 8.5 | 34600 | 24800 | 71.68% | 1.92 | 30000 | R-454B
215680009 | 2.88 | Yes | DAY & NIGHT | HRCU-A-CB (Split System: Heat Pump with Remote Outdoor Unit-Air-Source) | Centrally-Ducted | C5H0V36*K*AAA* | ESH5X60M12A*+WALLCON | *97CTN1202422A* | 34600 | 16.5 | 10 | 8.5 | 34600 | 24800 | 71.68% | 1.92 | 30000 | R-454B
215680010 | 2.88 | Yes | KEEPRITE | HRCU-A-CB (Split System: Heat Pump with Remote Outdoor Unit-Air-Source) | Centrally-Ducted | C5H0V36*K*AAA* | ESH5X60M12A*+WALLCON | *97CTN1202422A* | 34600 | 16.5 | 10 | 8.5 | 34600 | 24800 | 71.68% | 1.92 | 30000 | R-454B
215680011 | 2.88 | Yes | KENMORE | HRCU-A-CB (Split System: Heat Pump with Remote Outdoor Unit-Air-Source) | Centrally-Ducted | (C,H,T)5H0V36*K*AAA* | ESH5X60M12A*+WALLCON | *97CTN1202422A* | 34600 | 16.5 | 10 | 8.5 | 34600 | 24800 | 71.68% | 1.92 | 30000 | R-454B
215680012 | 2.88 | Yes | TEMPSTAR | HRCU-A-CB (Split System: Heat Pump with Remote Outdoor Unit-Air-Source) | Centrally-Ducted | T5H0V36*K*AAA* | ESH5X60M12A*+WALLCON | *97CTN1202422A* | 34600 | 16.5 | 10 | 8.5 | 34600 | 24800 | 71.68% | 1.92 | 30000 | R-454B
215681293 | 3.67 | No | CARRIER | HRCU-A-CB (Split System: Heat Pump with Remote Outdoor Unit-Air-Source) | Centrally-Ducted | 27VNA048A*030* | CAA**4821AM*+UI | 59TN6C080C21**20 | 44000 | 17.5 | 9.5 | 9 | 48500 | 34200 | 70.52% | 2.06 | 42500 | R-454B
215681294 | 3.67 | No | BRYANT HEATING AND COOLING SYSTEMS | HRCU-A-CB (Split System: Heat Pump with Remote Outdoor Unit-Air-Source) | Centrally-Ducted | 290VAN048**AA* | CAA**4821AM*+UI | 986TD60080C21*** | 44000 | 17.5 | 9.5 | 9 | 48500 | 34200 | 70.52% | 2.06 | 42500 | R-454B
215681295 | 3.67 | No | HEIL | HRCU-A-CB (Split System: Heat Pump with Remote Outdoor Unit-Air-Source) | Centrally-Ducted | H5H0V48*K*AAA* | EA*5X48M21A*+WALLCON | *96CTN0802120B* | 44000 | 17.5 | 9.5 | 9 | 48500 | 34200 | 70.52% | 2.06 | 42500 | R-454B
215681296 | 3.67 | No | AIRQUEST | HRCU-A-CB (Split System: Heat Pump with Remote Outdoor Unit-Air-Source) | Centrally-Ducted | H5H0V48*K*AAA* | EA*5X48M21A*+WALLCON | *96CTN0802120B* | 44000 | 17.5 | 9.5 | 9 | 48500 | 34200 | 70.52% | 2.06 | 42500 | R-454B
215681297 | 3.67 | No | ARCOAIRE | HRCU-A-CB (Split System: Heat Pump with Remote Outdoor Unit-Air-Source) | Centrally-Ducted | H5H0V48*K*AAA* | EA*5X48M21A*+WALLCON | *96CTN0802120B* | 44000 | 17.5 | 9.5 | 9 | 48500 | 34200 | 70.52% | 2.06 | 42500 | R-454B
215681298 | 3.67 | No | COMFORTMAKER | HRCU-A-CB (Split System: Heat Pump with Remote Outdoor Unit-Air-Source) | Centrally-Ducted | C5H0V48*K*AAA* | EA*5X48M21A*+WALLCON | *96CTN0802120B* | 44000 | 17.5 | 9.5 | 9 | 48500 | 34200 | 70.52% | 2.06 | 42500 | R-454B
215681299 | 3.67 | No | DAY & NIGHT | HRCU-A-CB (Split System: Heat Pump with Remote Outdoor Unit-Air-Source) | Centrally-Ducted | C5H0V48*K*AAA* | EA*5X48M21A*+WALLCON | *96CTN0802120B* | 44000 | 17.5 | 9.5 | 9 | 48500 | 34200 | 70.52% | 2.06 | 42500 | R-454B
215681300 | 3.67 | No | KEEPRITE | HRCU-A-CB (Split System: Heat Pump with Remote Outdoor Unit-Air-Source) | Centrally-Ducted | C5H0V48*K*AAA* | EA*5X48M21A*+WALLCON | *96CTN0802120B* | 44000 | 17.5 | 9.5 | 9 | 48500 | 34200 | 70.52% | 2.06 | 42500 | R-454B
215681301 | 3.67 | No | KENMORE | HRCU-A-CB (Split System: Heat Pump with Remote Outdoor Unit-Air-Source) | Centrally-Ducted | (C,H,T)5H0V48*K*AAA* | EA*5X48M21A*+WALLCON | *96CTN0802120B* | 44000 | 17.5 | 9.5 | 9 | 48500 | 34200 | 70.52% | 2.06 | 42500 | R-454B
215681302 | 3.67 | No | TEMPSTAR | HRCU-A-CB (Split System: Heat Pump with Remote Outdoor Unit-Air-Source) | Centrally-Ducted | T5H0V48*K*AAA* | EA*5X48M21A*+WALLCON | *96CTN0802120B* | 44000 | 17.5 | 9.5 | 9 | 48500 | 34200 | 70.52% | 2.06 | 42500 | R-454B
215681303 | 3.67 | No | CARRIER | HRCU-A-CB (Split System: Heat Pump with Remote Outdoor Unit-Air-Source) | Centrally-Ducted | 27VNA048A*030* | CAA**4821AM*+UI | 58CU*B040C17**12 | 44000 | 17.5 | 9.5 | 9 | 48500 | 34000 | 70.1% | 2.04 | 42500 | R-454B
215681304 | 3.67 | No | BRYANT HEATING AND COOLING SYSTEMS | HRCU-A-CB (Split System: Heat Pump with Remote Outdoor Unit-Air-Source) | Centrally-Ducted | 290VAN048**AA* | CAA**4821AM*+UI | 83*CB36040C17*** | 44000 | 17.5 | 9.5 | 9 | 48500 | 34000 | 70.1% | 2.04 | 42500 | R-454B
215681305 | 3.67 | No | HEIL | HRCU-A-CB (Split System: Heat Pump with Remote Outdoor Unit-Air-Source) | Centrally-Ducted | H5H0V48*K*AAA* | EA*5X48M21A*+WALLCON | *80CSU0401712B* | 44000 | 17.5 | 9.5 | 9 | 48500 | 34000 | 70.1% | 2.04 | 42500 | R-454B
215681306 | 3.67 | No | AIRQUEST | HRCU-A-CB (Split System: Heat Pump with Remote Outdoor Unit-Air-Source) | Centrally-Ducted | H5H0V48*K*AAA* | EA*5X48M21A*+WALLCON | *80CSU0401712B* | 44000 | 17.5 | 9.5 | 9 | 48500 | 34000 | 70.1% | 2.04 | 42500 | R-454B
215681307 | 3.67 | No | ARCOAIRE | HRCU-A-CB (Split System: Heat Pump with Remote Outdoor Unit-Air-Source) | Centrally-Ducted | H5H0V48*K*AAA* | EA*5X48M21A*+WALLCON | *80CSU0401712B* | 44000 | 17.5 | 9.5 | 9 | 48500 | 34000 | 70.1% | 2.04 | 42500 | R-454B
215681308 | 3.67 | No | COMFORTMAKER | HRCU-A-CB (Split System: Heat Pump with Remote Outdoor Unit-Air-Source) | Centrally-Ducted | C5H0V48*K*AAA* | EA*5X48M21A*+WALLCON | *80CSU0401712B* | 44000 | 17.5 | 9.5 | 9 | 48500 | 34000 | 70.1% | 2.04 | 42500 | R-454B
215681309 | 3.67 | No | DAY & NIGHT | HRCU-A-CB (Split System: Heat Pump with Remote Outdoor Unit-Air-Source) | Centrally-Ducted | C5H0V48*K*AAA* | EA*5X48M21A*+WALLCON | *80CSU0401712B* | 44000 | 17.5 | 9.5 | 9 | 48500 | 34000 | 70.1% | 2.04 | 42500 | R-454B
215681310 | 3.67 | No | KEEPRITE | HRCU-A-CB (Split System: Heat Pump with Remote Outdoor Unit-Air-Source) | Centrally-Ducted | C5H0V48*K*AAA* | EA*5X48M21A*+WALLCON | *80CSU0401712B* | 44000 | 17.5 | 9.5 | 9 | 48500 | 34000 | 70.1% | 2.04 | 42500 | R-454B
215681311 | 3.67 | No | KENMORE | HRCU-A-CB (Split System: Heat Pump with Remote Outdoor Unit-Air-Source) | Centrally-Ducted | (C,H,T)5H0V48*K*AAA* | EA*5X48M21A*+WALLCON | *80CSU0401712B* | 44000 | 17.5 | 9.5 | 9 | 48500 | 34000 | 70.1% | 2.04 | 42500 | R-454B
215681312 | 3.67 | No | TEMPSTAR | HRCU-A-CB (Split System: Heat Pump with Remote Outdoor Unit-Air-Source) | Centrally-Ducted | T5H0V48*K*AAA* | EA*5X48M21A*+WALLCON | *80CSU0401712B* | 44000 | 17.5 | 9.5 | 9 | 48500 | 34000 | 70.1% | 2.04 | 42500 | R-454B
215681313 | 3.67 | No | CARRIER | HRCU-A-CB (Split System: Heat Pump with Remote Outdoor Unit-Air-Source) | Centrally-Ducted | 27VNA048A*030* | CAA**4821AM*+UI | 58CU*B060C17**16 | 44000 | 17 | 9.5 | 9 | 48500 | 34200 | 70.52% | 2.04 | 42500 | R-454B
215681314 | 3.67 | No | BRYANT HEATING AND COOLING SYSTEMS | HRCU-A-CB (Split System: Heat Pump with Remote Outdoor Unit-Air-Source) | Centrally-Ducted | 290VAN048**AA* | CAA**4821AM*+UI | 83*CB48060C17*** | 44000 | 17 | 9.5 | 9 | 48500 | 34200 | 70.52% | 2.04 | 42500 | R-454B
215681315 | 3.67 | No | HEIL | HRCU-A-CB (Split System: Heat Pump with Remote Outdoor Unit-Air-Source) | Centrally-Ducted | H5H0V48*K*AAA* | EA*5X48M21A*+WALLCON | *80CSU0601716B* | 44000 | 17 | 9.5 | 9 | 48500 | 34200 | 70.52% | 2.04 | 42500 | R-454B
215681316 | 3.67 | No | AIRQUEST | HRCU-A-CB (Split System: Heat Pump with Remote Outdoor Unit-Air-Source) | Centrally-Ducted | H5H0V48*K*AAA* | EA*5X48M21A*+WALLCON | *80CSU0601716B* | 44000 | 17 | 9.5 | 9 | 48500 | 34200 | 70.52% | 2.04 | 42500 | R-454B
215681317 | 3.67 | No | ARCOAIRE | HRCU-A-CB (Split System: Heat Pump with Remote Outdoor Unit-Air-Source) | Centrally-Ducted | H5H0V48*K*AAA* | EA*5X48M21A*+WALLCON | *80CSU0601716B* | 44000 | 17 | 9.5 | 9 | 48500 | 34200 | 70.52% | 2.04 | 42500 | R-454B
215681318 | 3.67 | No | COMFORTMAKER | HRCU-A-CB (Split System: Heat Pump with Remote Outdoor Unit-Air-Source) | Centrally-Ducted | C5H0V48*K*AAA* | EA*5X48M21A*+WALLCON | *80CSU0601716B* | 44000 | 17 | 9.5 | 9 | 48500 | 34200 | 70.52% | 2.04 | 42500 | R-454B
215681319 | 3.67 | No | DAY & NIGHT | HRCU-A-CB (Split System: Heat Pump with Remote Outdoor Unit-Air-Source) | Centrally-Ducted | C5H0V48*K*AAA* | EA*5X48M21A*+WALLCON | *80CSU0601716B* | 44000 | 17 | 9.5 | 9 | 48500 | 34200 | 70.52% | 2.04 | 42500 | R-454B
215681320 | 3.67 | No | KEEPRITE | HRCU-A-CB (Split System: Heat Pump with Remote Outdoor Unit-Air-Source) | Centrally-Ducted | C5H0V48*K*AAA* | EA*5X48M21A*+WALLCON | *80CSU0601716B* | 44000 | 17 | 9.5 | 9 | 48500 | 34200 | 70.52% | 2.04 | 42500 | R-454B
215681321 | 3.67 | No | KENMORE | HRCU-A-CB (Split System: Heat Pump with Remote Outdoor Unit-Air-Source) | Centrally-Ducted | (C,H,T)5H0V48*K*AAA* | EA*5X48M21A*+WALLCON | *80CSU0601716B* | 44000 | 17 | 9.5 | 9 | 48500 | 34200 | 70.52% | 2.04 | 42500 | R-454B
215681322 | 3.67 | No | TEMPSTAR | HRCU-A-CB (Split System: Heat Pump with Remote Outdoor Unit-Air-Source) | Centrally-Ducted | T5H0V48*K*AAA* | EA*5X48M21A*+WALLCON | *80CSU0601716B* | 44000 | 17 | 9.5 | 9 | 48500 | 34200 | 70.52% | 2.04 | 42500 | R-454B
215681333 | 3.67 | No | CARRIER | HRCU-A-CB (Split System: Heat Pump with Remote Outdoor Unit-Air-Source) | Centrally-Ducted | 27VNA048A*030* | CAA**4821AM*+UI | 58CU*B100C21**20 | 44000 | 17 | 9.5 | 9 | 48500 | 34000 | 70.1% | 2.04 | 42500 | R-454B
215681334 | 3.67 | No | BRYANT HEATING AND COOLING SYSTEMS | HRCU-A-CB (Split System: Heat Pump with Remote Outdoor Unit-Air-Source) | Centrally-Ducted | 290VAN048**AA* | CAA**4821AM*+UI | 83*CB60100C21*** | 44000 | 17 | 9.5 | 9 | 48500 | 34000 | 70.1% | 2.04 | 42500 | R-454B
215681335 | 3.67 | No | HEIL | HRCU-A-CB (Split System: Heat Pump with Remote Outdoor Unit-Air-Source) | Centrally-Ducted | H5H0V48*K*AAA* | EA*5X48M21A*+WALLCON | *80CSU1002120B* | 44000 | 17 | 9.5 | 9 | 48500 | 34000 | 70.1% | 2.04 | 42500 | R-454B
215681336 | 3.67 | No | AIRQUEST | HRCU-A-CB (Split System: Heat Pump with Remote Outdoor Unit-Air-Source) | Centrally-Ducted | H5H0V48*K*AAA* | EA*5X48M21A*+WALLCON | *80CSU1002120B* | 44000 | 17 | 9.5 | 9 | 48500 | 34000 | 70.1% | 2.04 | 42500 | R-454B
215681337 | 3.67 | No | ARCOAIRE | HRCU-A-CB (Split System: Heat Pump with Remote Outdoor Unit-Air-Source) | Centrally-Ducted | H5H0V48*K*AAA* | EA*5X48M21A*+WALLCON | *80CSU1002120B* | 44000 | 17 | 9.5 | 9 | 48500 | 34000 | 70.1% | 2.04 | 42500 | R-454B
215681338 | 3.67 | No | COMFORTMAKER | HRCU-A-CB (Split System: Heat Pump with Remote Outdoor Unit-Air-Source) | Centrally-Ducted | C5H0V48*K*AAA* | EA*5X48M21A*+WALLCON | *80CSU1002120B* | 44000 | 17 | 9.5 | 9 | 48500 | 34000 | 70.1% | 2.04 | 42500 | R-454B
215681339 | 3.67 | No | DAY & NIGHT | HRCU-A-CB (Split System: Heat Pump with Remote Outdoor Unit-Air-Source) | Centrally-Ducted | C5H0V48*K*AAA* | EA*5X48M21A*+WALLCON | *80CSU1002120B* | 44000 | 17 | 9.5 | 9 | 48500 | 34000 | 70.1% | 2.04 | 42500 | R-454B
215681340 | 3.67 | No | KEEPRITE | HRCU-A-CB (Split System: Heat Pump with Remote Outdoor Unit-Air-Source) | Centrally-Ducted | C5H0V48*K*AAA* | EA*5X48M21A*+WALLCON | *80CSU1002120B* | 44000 | 17 | 9.5 | 9 | 48500 | 34000 | 70.1% | 2.04 | 42500 | R-454B
215681341 | 3.67 | No | KENMORE | HRCU-A-CB (Split System: Heat Pump with Remote Outdoor Unit-Air-Source) | Centrally-Ducted | (C,H,T)5H0V48*K*AAA* | EA*5X48M21A*+WALLCON | *80CSU1002120B* | 44000 | 17 | 9.5 | 9 | 48500 | 34000 | 70.1% | 2.04 | 42500 | R-454B
215681342 | 3.67 | No | TEMPSTAR | HRCU-A-CB (Split System: Heat Pump with Remote Outdoor Unit-Air-Source) | Centrally-Ducted | T5H0V48*K*AAA* | EA*5X48M21A*+WALLCON | *80CSU1002120B* | 44000 | 17 | 9.5 | 9 | 48500 | 34000 | 70.1% | 2.04 | 42500 | R-454B
215681343 | 3.67 | No | CARRIER | HRCU-A-CB (Split System: Heat Pump with Remote Outdoor Unit-Air-Source) | Centrally-Ducted | 27VNA048A*030* | CAA**4821AM*+UI | 59TN7A080C17**16 | 44000 | 17 | 9 | 9 | 49000 | 34600 | 70.61% | 2.04 | 43000 | R-454B
215681344 | 3.67 | No | BRYANT HEATING AND COOLING SYSTEMS | HRCU-A-CB (Split System: Heat Pump with Remote Outdoor Unit-Air-Source) | Centrally-Ducted | 290VAN048**AA* | CAA**4821AM*+UI | 987TA42080C17*** | 44000 | 17 | 9 | 9 | 49000 | 34600 | 70.61% | 2.04 | 43000 | R-454B
215681345 | 3.67 | No | HEIL | HRCU-A-CB (Split System: Heat Pump with Remote Outdoor Unit-Air-Source) | Centrally-Ducted | H5H0V48*K*AAA* | EA*5X48M21A*+WALLCON | *97CTN0801716A* | 44000 | 17 | 9 | 9 | 49000 | 34600 | 70.61% | 2.04 | 43000 | R-454B
215681346 | 3.67 | No | AIRQUEST | HRCU-A-CB (Split System: Heat Pump with Remote Outdoor Unit-Air-Source) | Centrally-Ducted | H5H0V48*K*AAA* | EA*5X48M21A*+WALLCON | *97CTN0801716A* | 44000 | 17 | 9 | 9 | 49000 | 34600 | 70.61% | 2.04 | 43000 | R-454B
215681347 | 3.67 | No | ARCOAIRE | HRCU-A-CB (Split System: Heat Pump with Remote Outdoor Unit-Air-Source) | Centrally-Ducted | H5H0V48*K*AAA* | EA*5X48M21A*+WALLCON | *97CTN0801716A* | 44000 | 17 | 9 | 9 | 49000 | 34600 | 70.61% | 2.04 | 43000 | R-454B
215681348 | 3.67 | No | COMFORTMAKER | HRCU-A-CB (Split System: Heat Pump with Remote Outdoor Unit-Air-Source) | Centrally-Ducted | C5H0V48*K*AAA* | EA*5X48M21A*+WALLCON | *97CTN0801716A* | 44000 | 17 | 9 | 9 | 49000 | 34600 | 70.61% | 2.04 | 43000 | R-454B
215681349 | 3.67 | No | DAY & NIGHT | HRCU-A-CB (Split System: Heat Pump with Remote Outdoor Unit-Air-Source) | Centrally-Ducted | C5H0V48*K*AAA* | EA*5X48M21A*+WALLCON | *97CTN0801716A* | 44000 | 17 | 9 | 9 | 49000 | 34600 | 70.61% | 2.04 | 43000 | R-454B
215681350 | 3.67 | No | KEEPRITE | HRCU-A-CB (Split System: Heat Pump with Remote Outdoor Unit-Air-Source) | Centrally-Ducted | C5H0V48*K*AAA* | EA*5X48M21A*+WALLCON | *97CTN0801716A* | 44000 | 17 | 9 | 9 | 49000 | 34600 | 70.61% | 2.04 | 43000 | R-454B
215681351 | 3.67 | No | KENMORE | HRCU-A-CB (Split System: Heat Pump with Remote Outdoor Unit-Air-Source) | Centrally-Ducted | (C,H,T)5H0V48*K*AAA* | EA*5X48M21A*+WALLCON | *97CTN0801716A* | 44000 | 17 | 9 | 9 | 49000 | 34600 | 70.61% | 2.04 | 43000 | R-454B
215681352 | 3.67 | No | TEMPSTAR | HRCU-A-CB (Split System: Heat Pump with Remote Outdoor Unit-Air-Source) | Centrally-Ducted | T5H0V48*K*AAA* | EA*5X48M21A*+WALLCON | *97CTN0801716A* | 44000 | 17 | 9 | 9 | 49000 | 34600 | 70.61% | 2.04 | 43000 | R-454B
215681353 | 3.67 | No | CARRIER | HRCU-A-CB (Split System: Heat Pump with Remote Outdoor Unit-Air-Source) | Centrally-Ducted | 27VNA048A*030* | CAA**4821AM*+UI | 59TN7A080C21**20 | 44000 | 17.5 | 9.5 | 9 | 48500 | 34200 | 70.52% | 2.06 | 42500 | R-454B
215681354 | 3.67 | No | BRYANT HEATING AND COOLING SYSTEMS | HRCU-A-CB (Split System: Heat Pump with Remote Outdoor Unit-Air-Source) | Centrally-Ducted | 290VAN048**AA* | CAA**4821AM*+UI | 987TA60080C21*** | 44000 | 17.5 | 9.5 | 9 | 48500 | 34200 | 70.52% | 2.06 | 42500 | R-454B
215681355 | 3.67 | No | HEIL | HRCU-A-CB (Split System: Heat Pump with Remote Outdoor Unit-Air-Source) | Centrally-Ducted | H5H0V48*K*AAA* | EA*5X48M21A*+WALLCON | *97CTN0802120A* | 44000 | 17.5 | 9.5 | 9 | 48500 | 34200 | 70.52% | 2.06 | 42500 | R-454B
215681356 | 3.67 | No | AIRQUEST | HRCU-A-CB (Split System: Heat Pump with Remote Outdoor Unit-Air-Source) | Centrally-Ducted | H5H0V48*K*AAA* | EA*5X48M21A*+WALLCON | *97CTN0802120A* | 44000 | 17.5 | 9.5 | 9 | 48500 | 34200 | 70.52% | 2.06 | 42500 | R-454B
215681357 | 3.67 | No | ARCOAIRE | HRCU-A-CB (Split System: Heat Pump with Remote Outdoor Unit-Air-Source) | Centrally-Ducted | H5H0V48*K*AAA* | EA*5X48M21A*+WALLCON | *97CTN0802120A* | 44000 | 17.5 | 9.5 | 9 | 48500 | 34200 | 70.52% | 2.06 | 42500 | R-454B
215681358 | 3.67 | No | COMFORTMAKER | HRCU-A-CB (Split System: Heat Pump with Remote Outdoor Unit-Air-Source) | Centrally-Ducted | C5H0V48*K*AAA* | EA*5X48M21A*+WALLCON | *97CTN0802120A* | 44000 | 17.5 | 9.5 | 9 | 48500 | 34200 | 70.52% | 2.06 | 42500 | R-454B
215681359 | 3.67 | No | DAY & NIGHT | HRCU-A-CB (Split System: Heat Pump with Remote Outdoor Unit-Air-Source) | Centrally-Ducted | C5H0V48*K*AAA* | EA*5X48M21A*+WALLCON | *97CTN0802120A* | 44000 | 17.5 | 9.5 | 9 | 48500 | 34200 | 70.52% | 2.06 | 42500 | R-454B
215681360 | 3.67 | No | KEEPRITE | HRCU-A-CB (Split System: Heat Pump with Remote Outdoor Unit-Air-Source) | Centrally-Ducted | C5H0V48*K*AAA* | EA*5X48M21A*+WALLCON | *97CTN0802120A* | 44000 | 17.5 | 9.5 | 9 | 48500 | 34200 | 70.52% | 2.06 | 42500 | R-454B
215681361 | 3.67 | No | KENMORE | HRCU-A-CB (Split System: Heat Pump with Remote Outdoor Unit-Air-Source) | Centrally-Ducted | (C,H,T)5H0V48*K*AAA* | EA*5X48M21A*+WALLCON | *97CTN0802120A* | 44000 | 17.5 | 9.5 | 9 | 48500 | 34200 | 70.52% | 2.06 | 42500 | R-454B
215681362 | 3.67 | No | TEMPSTAR | HRCU-A-CB (Split System: Heat Pump with Remote Outdoor Unit-Air-Source) | Centrally-Ducted | T5H0V48*K*AAA* | EA*5X48M21A*+WALLCON | *97CTN0802120A* | 44000 | 17.5 | 9.5 | 9 | 48500 | 34200 | 70.52% | 2.06 | 42500 | R-454B
215681363 | 3.67 | No | CARRIER | HRCU-A-CB (Split System: Heat Pump with Remote Outdoor Unit-Air-Source) | Centrally-Ducted | 27VNA048A*030* | CAA**4821AM*+UI | 59TN7A100C21**22 | 44000 | 18 | 9.5 | 9 | 48500 | 34000 | 70.1% | 2.04 | 42500 | R-454B
215681364 | 3.67 | No | BRYANT HEATING AND COOLING SYSTEMS | HRCU-A-CB (Split System: Heat Pump with Remote Outdoor Unit-Air-Source) | Centrally-Ducted | 290VAN048**AA* | CAA**4821AM*+UI | 987TA66100C21*** | 44000 | 18 | 9.5 | 9 | 48500 | 34000 | 70.1% | 2.04 | 42500 | R-454B
215681365 | 3.67 | No | HEIL | HRCU-A-CB (Split System: Heat Pump with Remote Outdoor Unit-Air-Source) | Centrally-Ducted | H5H0V48*K*AAA* | EA*5X48M21A*+WALLCON | *97CTN1002122A* | 44000 | 18 | 9.5 | 9 | 48500 | 34000 | 70.1% | 2.04 | 42500 | R-454B
215681366 | 3.67 | No | AIRQUEST | HRCU-A-CB (Split System: Heat Pump with Remote Outdoor Unit-Air-Source) | Centrally-Ducted | H5H0V48*K*AAA* | EA*5X48M21A*+WALLCON | *97CTN1002122A* | 44000 | 18 | 9.5 | 9 | 48500 | 34000 | 70.1% | 2.04 | 42500 | R-454B
215681367 | 3.67 | No | ARCOAIRE | HRCU-A-CB (Split System: Heat Pump with Remote Outdoor Unit-Air-Source) | Centrally-Ducted | H5H0V48*K*AAA* | EA*5X48M21A*+WALLCON | *97CTN1002122A* | 44000 | 18 | 9.5 | 9 | 48500 | 34000 | 70.1% | 2.04 | 42500 | R-454B
215681368 | 3.67 | No | COMFORTMAKER | HRCU-A-CB (Split System: Heat Pump with Remote Outdoor Unit-Air-Source) | Centrally-Ducted | C5H0V48*K*AAA* | EA*5X48M21A*+WALLCON | *97CTN1002122A* | 44000 | 18 | 9.5 | 9 | 48500 | 34000 | 70.1% | 2.04 | 42500 | R-454B
215681369 | 3.67 | No | DAY & NIGHT | HRCU-A-CB (Split System: Heat Pump with Remote Outdoor Unit-Air-Source) | Centrally-Ducted | C5H0V48*K*AAA* | EA*5X48M21A*+WALLCON | *97CTN1002122A* | 44000 | 18 | 9.5 | 9 | 48500 | 34000 | 70.1% | 2.04 | 42500 | R-454B
215681370 | 3.67 | No | KEEPRITE | HRCU-A-CB (Split System: Heat Pump with Remote Outdoor Unit-Air-Source) | Centrally-Ducted | C5H0V48*K*AAA* | EA*5X48M21A*+WALLCON | *97CTN1002122A* | 44000 | 18 | 9.5 | 9 | 48500 | 34000 | 70.1% | 2.04 | 42500 | R-454B
215681371 | 3.67 | No | KENMORE | HRCU-A-CB (Split System: Heat Pump with Remote Outdoor Unit-Air-Source) | Centrally-Ducted | (C,H,T)5H0V48*K*AAA* | EA*5X48M21A*+WALLCON | *97CTN1002122A* | 44000 | 18 | 9.5 | 9 | 48500 | 34000 | 70.1% | 2.04 | 42500 | R-454B
215681372 | 3.67 | No | TEMPSTAR | HRCU-A-CB (Split System: Heat Pump with Remote Outdoor Unit-Air-Source) | Centrally-Ducted | T5H0V48*K*AAA* | EA*5X48M21A*+WALLCON | *97CTN1002122A* | 44000 | 18 | 9.5 | 9 | 48500 | 34000 | 70.1% | 2.04 | 42500 | R-454B
215681373 | 3.75 | Yes | CARRIER | HRCU-A-CB (Split System: Heat Pump with Remote Outdoor Unit-Air-Source) | Centrally-Ducted | 27VNA048A*030* | CAA**6024AM*+UI | 59TN6C080C21**20 | 45000 | 18 | 10 | 9 | 47500 | 33600 | 70.74% | 2.06 | 42000 | R-454B
215681374 | 3.75 | Yes | BRYANT HEATING AND COOLING SYSTEMS | HRCU-A-CB (Split System: Heat Pump with Remote Outdoor Unit-Air-Source) | Centrally-Ducted | 290VAN048**AA* | CAA**6024AM*+UI | 986TD60080C21*** | 45000 | 18 | 10 | 9 | 47500 | 33600 | 70.74% | 2.06 | 42000 | R-454B
215681375 | 3.75 | Yes | HEIL | HRCU-A-CB (Split System: Heat Pump with Remote Outdoor Unit-Air-Source) | Centrally-Ducted | H5H0V48*K*AAA* | EA*5X60M24A*+WALLCON | *96CTN0802120B* | 45000 | 18 | 10 | 9 | 47500 | 33600 | 70.74% | 2.06 | 42000 | R-454B
215681376 | 3.75 | Yes | AIRQUEST | HRCU-A-CB (Split System: Heat Pump with Remote Outdoor Unit-Air-Source) | Centrally-Ducted | H5H0V48*K*AAA* | EA*5X60M24A*+WALLCON | *96CTN0802120B* | 45000 | 18 | 10 | 9 | 47500 | 33600 | 70.74% | 2.06 | 42000 | R-454B
215681377 | 3.75 | Yes | ARCOAIRE | HRCU-A-CB (Split System: Heat Pump with Remote Outdoor Unit-Air-Source) | Centrally-Ducted | H5H0V48*K*AAA* | EA*5X60M24A*+WALLCON | *96CTN0802120B* | 45000 | 18 | 10 | 9 | 47500 | 33600 | 70.74% | 2.06 | 42000 | R-454B
215681378 | 3.75 | Yes | COMFORTMAKER | HRCU-A-CB (Split System: Heat Pump with Remote Outdoor Unit-Air-Source) | Centrally-Ducted | C5H0V48*K*AAA* | EA*5X60M24A*+WALLCON | *96CTN0802120B* | 45000 | 18 | 10 | 9 | 47500 | 33600 | 70.74% | 2.06 | 42000 | R-454B
215681379 | 3.75 | Yes | DAY & NIGHT | HRCU-A-CB (Split System: Heat Pump with Remote Outdoor Unit-Air-Source) | Centrally-Ducted | C5H0V48*K*AAA* | EA*5X60M24A*+WALLCON | *96CTN0802120B* | 45000 | 18 | 10 | 9 | 47500 | 33600 | 70.74% | 2.06 | 42000 | R-454B
215681380 | 3.75 | Yes | KEEPRITE | HRCU-A-CB (Split System: Heat Pump with Remote Outdoor Unit-Air-Source) | Centrally-Ducted | C5H0V48*K*AAA* | EA*5X60M24A*+WALLCON | *96CTN0802120B* | 45000 | 18 | 10 | 9 | 47500 | 33600 | 70.74% | 2.06 | 42000 | R-454B
215681381 | 3.75 | Yes | KENMORE | HRCU-A-CB (Split System: Heat Pump with Remote Outdoor Unit-Air-Source) | Centrally-Ducted | (C,H,T)5H0V48*K*AAA* | EA*5X60M24A*+WALLCON | *96CTN0802120B* | 45000 | 18 | 10 | 9 | 47500 | 33600 | 70.74% | 2.06 | 42000 | R-454B
215681382 | 3.75 | Yes | TEMPSTAR | HRCU-A-CB (Split System: Heat Pump with Remote Outdoor Unit-Air-Source) | Centrally-Ducted | T5H0V48*K*AAA* | EA*5X60M24A*+WALLCON | *96CTN0802120B* | 45000 | 18 | 10 | 9 | 47500 | 33600 | 70.74% | 2.06 | 42000 | R-454B
215681383 | 3.79 | No | CARRIER | HRCU-A-CB (Split System: Heat Pump with Remote Outdoor Unit-Air-Source) | Centrally-Ducted | 27VNA048A*030* | CAA**6024AM*+UI | 58CU*B080C21**20 | 45500 | 18 | 9.5 | 9 | 47000 | 33400 | 71.06% | 2.06 | 41500 | R-454B
215681384 | 3.79 | No | BRYANT HEATING AND COOLING SYSTEMS | HRCU-A-CB (Split System: Heat Pump with Remote Outdoor Unit-Air-Source) | Centrally-Ducted | 290VAN048**AA* | CAA**6024AM*+UI | 83*CB60080C21*** | 45500 | 18 | 9.5 | 9 | 47000 | 33400 | 71.06% | 2.06 | 41500 | R-454B
215681385 | 3.79 | No | HEIL | HRCU-A-CB (Split System: Heat Pump with Remote Outdoor Unit-Air-Source) | Centrally-Ducted | H5H0V48*K*AAA* | EA*5X60M24A*+WALLCON | *80CSU0802120B* | 45500 | 18 | 9.5 | 9 | 47000 | 33400 | 71.06% | 2.06 | 41500 | R-454B
215681386 | 3.79 | No | AIRQUEST | HRCU-A-CB (Split System: Heat Pump with Remote Outdoor Unit-Air-Source) | Centrally-Ducted | H5H0V48*K*AAA* | EA*5X60M24A*+WALLCON | *80CSU0802120B* | 45500 | 18 | 9.5 | 9 | 47000 | 33400 | 71.06% | 2.06 | 41500 | R-454B
215681387 | 3.79 | No | ARCOAIRE | HRCU-A-CB (Split System: Heat Pump with Remote Outdoor Unit-Air-Source) | Centrally-Ducted | H5H0V48*K*AAA* | EA*5X60M24A*+WALLCON | *80CSU0802120B* | 45500 | 18 | 9.5 | 9 | 47000 | 33400 | 71.06% | 2.06 | 41500 | R-454B
215681388 | 3.79 | No | COMFORTMAKER | HRCU-A-CB (Split System: Heat Pump with Remote Outdoor Unit-Air-Source) | Centrally-Ducted | C5H0V48*K*AAA* | EA*5X60M24A*+WALLCON | *80CSU0802120B* | 45500 | 18 | 9.5 | 9 | 47000 | 33400 | 71.06% | 2.06 | 41500 | R-454B
215681389 | 3.79 | No | DAY & NIGHT | HRCU-A-CB (Split System: Heat Pump with Remote Outdoor Unit-Air-Source) | Centrally-Ducted | C5H0V48*K*AAA* | EA*5X60M24A*+WALLCON | *80CSU0802120B* | 45500 | 18 | 9.5 | 9 | 47000 | 33400 | 71.06% | 2.06 | 41500 | R-454B
215681390 | 3.79 | No | KEEPRITE | HRCU-A-CB (Split System: Heat Pump with Remote Outdoor Unit-Air-Source) | Centrally-Ducted | C5H0V48*K*AAA* | EA*5X60M24A*+WALLCON | *80CSU0802120B* | 45500 | 18 | 9.5 | 9 | 47000 | 33400 | 71.06% | 2.06 | 41500 | R-454B
215681391 | 3.79 | No | KENMORE | HRCU-A-CB (Split System: Heat Pump with Remote Outdoor Unit-Air-Source) | Centrally-Ducted | (C,H,T)5H0V48*K*AAA* | EA*5X60M24A*+WALLCON | *80CSU0802120B* | 45500 | 18 | 9.5 | 9 | 47000 | 33400 | 71.06% | 2.06 | 41500 | R-454B
215681392 | 3.79 | No | TEMPSTAR | HRCU-A-CB (Split System: Heat Pump with Remote Outdoor Unit-Air-Source) | Centrally-Ducted | T5H0V48*K*AAA* | EA*5X60M24A*+WALLCON | *80CSU0802120B* | 45500 | 18 | 9.5 | 9 | 47000 | 33400 | 71.06% | 2.06 | 41500 | R-454B
215681393 | 3.75 | No | CARRIER | HRCU-A-CB (Split System: Heat Pump with Remote Outdoor Unit-Air-Source) | Centrally-Ducted | 27VNA048A*030* | CAA**6024AM*+UI | 58CU*B100C21**20 | 45000 | 17.5 | 9.5 | 9 | 47500 | 33600 | 70.74% | 2.06 | 41500 | R-454B
215681394 | 3.75 | No | BRYANT HEATING AND COOLING SYSTEMS | HRCU-A-CB (Split System: Heat Pump with Remote Outdoor Unit-Air-Source) | Centrally-Ducted | 290VAN048**AA* | CAA**6024AM*+UI | 83*CB60100C21*** | 45000 | 17.5 | 9.5 | 9 | 47500 | 33600 | 70.74% | 2.06 | 41500 | R-454B
215681395 | 3.75 | No | HEIL | HRCU-A-CB (Split System: Heat Pump with Remote Outdoor Unit-Air-Source) | Centrally-Ducted | H5H0V48*K*AAA* | EA*5X60M24A*+WALLCON | *80CSU1002120B* | 45000 | 17.5 | 9.5 | 9 | 47500 | 33600 | 70.74% | 2.06 | 41500 | R-454B
215681396 | 3.75 | No | AIRQUEST | HRCU-A-CB (Split System: Heat Pump with Remote Outdoor Unit-Air-Source) | Centrally-Ducted | H5H0V48*K*AAA* | EA*5X60M24A*+WALLCON | *80CSU1002120B* | 45000 | 17.5 | 9.5 | 9 | 47500 | 33600 | 70.74% | 2.06 | 41500 | R-454B
215681397 | 3.75 | No | ARCOAIRE | HRCU-A-CB (Split System: Heat Pump with Remote Outdoor Unit-Air-Source) | Centrally-Ducted | H5H0V48*K*AAA* | EA*5X60M24A*+WALLCON | *80CSU1002120B* | 45000 | 17.5 | 9.5 | 9 | 47500 | 33600 | 70.74% | 2.06 | 41500 | R-454B
215681398 | 3.75 | No | COMFORTMAKER | HRCU-A-CB (Split System: Heat Pump with Remote Outdoor Unit-Air-Source) | Centrally-Ducted | C5H0V48*K*AAA* | EA*5X60M24A*+WALLCON | *80CSU1002120B* | 45000 | 17.5 | 9.5 | 9 | 47500 | 33600 | 70.74% | 2.06 | 41500 | R-454B
215681399 | 3.75 | No | DAY & NIGHT | HRCU-A-CB (Split System: Heat Pump with Remote Outdoor Unit-Air-Source) | Centrally-Ducted | C5H0V48*K*AAA* | EA*5X60M24A*+WALLCON | *80CSU1002120B* | 45000 | 17.5 | 9.5 | 9 | 47500 | 33600 | 70.74% | 2.06 | 41500 | R-454B
215681400 | 3.75 | No | KEEPRITE | HRCU-A-CB (Split System: Heat Pump with Remote Outdoor Unit-Air-Source) | Centrally-Ducted | C5H0V48*K*AAA* | EA*5X60M24A*+WALLCON | *80CSU1002120B* | 45000 | 17.5 | 9.5 | 9 | 47500 | 33600 | 70.74% | 2.06 | 41500 | R-454B
215681401 | 3.75 | No | KENMORE | HRCU-A-CB (Split System: Heat Pump with Remote Outdoor Unit-Air-Source) | Centrally-Ducted | (C,H,T)5H0V48*K*AAA* | EA*5X60M24A*+WALLCON | *80CSU1002120B* | 45000 | 17.5 | 9.5 | 9 | 47500 | 33600 | 70.74% | 2.06 | 41500 | R-454B
215681402 | 3.75 | No | TEMPSTAR | HRCU-A-CB (Split System: Heat Pump with Remote Outdoor Unit-Air-Source) | Centrally-Ducted | T5H0V48*K*AAA* | EA*5X60M24A*+WALLCON | *80CSU1002120B* | 45000 | 17.5 | 9.5 | 9 | 47500 | 33600 | 70.74% | 2.06 | 41500 | R-454B
215681403 | 3.75 | Yes | CARRIER | HRCU-A-CB (Split System: Heat Pump with Remote Outdoor Unit-Air-Source) | Centrally-Ducted | 27VNA048A*030* | CAA**6024AM*+UI | 59TN7A080C21**20 | 45000 | 18 | 10 | 9 | 47500 | 33600 | 70.74% | 2.06 | 42000 | R-454B
215681404 | 3.75 | Yes | BRYANT HEATING AND COOLING SYSTEMS | HRCU-A-CB (Split System: Heat Pump with Remote Outdoor Unit-Air-Source) | Centrally-Ducted | 290VAN048**AA* | CAA**6024AM*+UI | 987TA60080C21*** | 45000 | 18 | 10 | 9 | 47500 | 33600 | 70.74% | 2.06 | 42000 | R-454B
215681405 | 3.75 | Yes | HEIL | HRCU-A-CB (Split System: Heat Pump with Remote Outdoor Unit-Air-Source) | Centrally-Ducted | H5H0V48*K*AAA* | EA*5X60M24A*+WALLCON | *97CTN0802120A* | 45000 | 18 | 10 | 9 | 47500 | 33600 | 70.74% | 2.06 | 42000 | R-454B
215681406 | 3.75 | Yes | AIRQUEST | HRCU-A-CB (Split System: Heat Pump with Remote Outdoor Unit-Air-Source) | Centrally-Ducted | H5H0V48*K*AAA* | EA*5X60M24A*+WALLCON | *97CTN0802120A* | 45000 | 18 | 10 | 9 | 47500 | 33600 | 70.74% | 2.06 | 42000 | R-454B
215681407 | 3.75 | Yes | ARCOAIRE | HRCU-A-CB (Split System: Heat Pump with Remote Outdoor Unit-Air-Source) | Centrally-Ducted | H5H0V48*K*AAA* | EA*5X60M24A*+WALLCON | *97CTN0802120A* | 45000 | 18 | 10 | 9 | 47500 | 33600 | 70.74% | 2.06 | 42000 | R-454B
215681408 | 3.75 | Yes | COMFORTMAKER | HRCU-A-CB (Split System: Heat Pump with Remote Outdoor Unit-Air-Source) | Centrally-Ducted | C5H0V48*K*AAA* | EA*5X60M24A*+WALLCON | *97CTN0802120A* | 45000 | 18 | 10 | 9 | 47500 | 33600 | 70.74% | 2.06 | 42000 | R-454B
215681409 | 3.75 | Yes | DAY & NIGHT | HRCU-A-CB (Split System: Heat Pump with Remote Outdoor Unit-Air-Source) | Centrally-Ducted | C5H0V48*K*AAA* | EA*5X60M24A*+WALLCON | *97CTN0802120A* | 45000 | 18 | 10 | 9 | 47500 | 33600 | 70.74% | 2.06 | 42000 | R-454B
215681410 | 3.75 | Yes | KEEPRITE | HRCU-A-CB (Split System: Heat Pump with Remote Outdoor Unit-Air-Source) | Centrally-Ducted | C5H0V48*K*AAA* | EA*5X60M24A*+WALLCON | *97CTN0802120A* | 45000 | 18 | 10 | 9 | 47500 | 33600 | 70.74% | 2.06 | 42000 | R-454B
215681411 | 3.75 | Yes | KENMORE | HRCU-A-CB (Split System: Heat Pump with Remote Outdoor Unit-Air-Source) | Centrally-Ducted | (C,H,T)5H0V48*K*AAA* | EA*5X60M24A*+WALLCON | *97CTN0802120A* | 45000 | 18 | 10 | 9 | 47500 | 33600 | 70.74% | 2.06 | 42000 | R-454B
215681412 | 3.75 | Yes | TEMPSTAR | HRCU-A-CB (Split System: Heat Pump with Remote Outdoor Unit-Air-Source) | Centrally-Ducted | T5H0V48*K*AAA* | EA*5X60M24A*+WALLCON | *97CTN0802120A* | 45000 | 18 | 10 | 9 | 47500 | 33600 | 70.74% | 2.06 | 42000 | R-454B
215681413 | 3.75 | Yes | CARRIER | HRCU-A-CB (Split System: Heat Pump with Remote Outdoor Unit-Air-Source) | Centrally-Ducted | 27VNA048A*030* | CAA**6024AM*+UI | 59TN7A100C21**22 | 45000 | 18 | 10 | 9 | 47500 | 33600 | 70.74% | 2.06 | 41500 | R-454B
215681414 | 3.75 | Yes | BRYANT HEATING AND COOLING SYSTEMS | HRCU-A-CB (Split System: Heat Pump with Remote Outdoor Unit-Air-Source) | Centrally-Ducted | 290VAN048**AA* | CAA**6024AM*+UI | 987TA66100C21*** | 45000 | 18 | 10 | 9 | 47500 | 33600 | 70.74% | 2.06 | 41500 | R-454B
215681415 | 3.75 | Yes | HEIL | HRCU-A-CB (Split System: Heat Pump with Remote Outdoor Unit-Air-Source) | Centrally-Ducted | H5H0V48*K*AAA* | EA*5X60M24A*+WALLCON | *97CTN1002122A* | 45000 | 18 | 10 | 9 | 47500 | 33600 | 70.74% | 2.06 | 41500 | R-454B
215681416 | 3.75 | Yes | AIRQUEST | HRCU-A-CB (Split System: Heat Pump with Remote Outdoor Unit-Air-Source) | Centrally-Ducted | H5H0V48*K*AAA* | EA*5X60M24A*+WALLCON | *97CTN1002122A* | 45000 | 18 | 10 | 9 | 47500 | 33600 | 70.74% | 2.06 | 41500 | R-454B
215681417 | 3.75 | Yes | ARCOAIRE | HRCU-A-CB (Split System: Heat Pump with Remote Outdoor Unit-Air-Source) | Centrally-Ducted | H5H0V48*K*AAA* | EA*5X60M24A*+WALLCON | *97CTN1002122A* | 45000 | 18 | 10 | 9 | 47500 | 33600 | 70.74% | 2.06 | 41500 | R-454B
215681418 | 3.75 | Yes | COMFORTMAKER | HRCU-A-CB (Split System: Heat Pump with Remote Outdoor Unit-Air-Source) | Centrally-Ducted | C5H0V48*K*AAA* | EA*5X60M24A*+WALLCON | *97CTN1002122A* | 45000 | 18 | 10 | 9 | 47500 | 33600 | 70.74% | 2.06 | 41500 | R-454B
215681419 | 3.75 | Yes | DAY & NIGHT | HRCU-A-CB (Split System: Heat Pump with Remote Outdoor Unit-Air-Source) | Centrally-Ducted | C5H0V48*K*AAA* | EA*5X60M24A*+WALLCON | *97CTN1002122A* | 45000 | 18 | 10 | 9 | 47500 | 33600 | 70.74% | 2.06 | 41500 | R-454B
215681420 | 3.75 | Yes | KEEPRITE | HRCU-A-CB (Split System: Heat Pump with Remote Outdoor Unit-Air-Source) | Centrally-Ducted | C5H0V48*K*AAA* | EA*5X60M24A*+WALLCON | *97CTN1002122A* | 45000 | 18 | 10 | 9 | 47500 | 33600 | 70.74% | 2.06 | 41500 | R-454B
215681421 | 3.75 | Yes | KENMORE | HRCU-A-CB (Split System: Heat Pump with Remote Outdoor Unit-Air-Source) | Centrally-Ducted | (C,H,T)5H0V48*K*AAA* | EA*5X60M24A*+WALLCON | *97CTN1002122A* | 45000 | 18 | 10 | 9 | 47500 | 33600 | 70.74% | 2.06 | 41500 | R-454B
215681422 | 3.75 | Yes | TEMPSTAR | HRCU-A-CB (Split System: Heat Pump with Remote Outdoor Unit-Air-Source) | Centrally-Ducted | T5H0V48*K*AAA* | EA*5X60M24A*+WALLCON | *97CTN1002122A* | 45000 | 18 | 10 | 9 | 47500 | 33600 | 70.74% | 2.06 | 41500 | R-454B
215681423 | 3.75 | Yes | CARRIER | HRCU-A-CB (Split System: Heat Pump with Remote Outdoor Unit-Air-Source) | Centrally-Ducted | 27VNA048A*030* | CAA**6024AM*+UI | 59TN7A120C24**22 | 45000 | 18 | 10 | 9 | 47500 | 33600 | 70.74% | 2.06 | 41500 | R-454B
215681424 | 3.75 | Yes | BRYANT HEATING AND COOLING SYSTEMS | HRCU-A-CB (Split System: Heat Pump with Remote Outdoor Unit-Air-Source) | Centrally-Ducted | 290VAN048**AA* | CAA**6024AM*+UI | 987TA66120C24*** | 45000 | 18 | 10 | 9 | 47500 | 33600 | 70.74% | 2.06 | 41500 | R-454B
215681425 | 3.75 | Yes | HEIL | HRCU-A-CB (Split System: Heat Pump with Remote Outdoor Unit-Air-Source) | Centrally-Ducted | H5H0V48*K*AAA* | EA*5X60M24A*+WALLCON | *97CTN1202422A* | 45000 | 18 | 10 | 9 | 47500 | 33600 | 70.74% | 2.06 | 41500 | R-454B
215681426 | 3.75 | Yes | AIRQUEST | HRCU-A-CB (Split System: Heat Pump with Remote Outdoor Unit-Air-Source) | Centrally-Ducted | H5H0V48*K*AAA* | EA*5X60M24A*+WALLCON | *97CTN1202422A* | 45000 | 18 | 10 | 9 | 47500 | 33600 | 70.74% | 2.06 | 41500 | R-454B
215681427 | 3.75 | Yes | ARCOAIRE | HRCU-A-CB (Split System: Heat Pump with Remote Outdoor Unit-Air-Source) | Centrally-Ducted | H5H0V48*K*AAA* | EA*5X60M24A*+WALLCON | *97CTN1202422A* | 45000 | 18 | 10 | 9 | 47500 | 33600 | 70.74% | 2.06 | 41500 | R-454B
215681428 | 3.75 | Yes | COMFORTMAKER | HRCU-A-CB (Split System: Heat Pump with Remote Outdoor Unit-Air-Source) | Centrally-Ducted | C5H0V48*K*AAA* | EA*5X60M24A*+WALLCON | *97CTN1202422A* | 45000 | 18 | 10 | 9 | 47500 | 33600 | 70.74% | 2.06 | 41500 | R-454B
215681429 | 3.75 | Yes | DAY & NIGHT | HRCU-A-CB (Split System: Heat Pump with Remote Outdoor Unit-Air-Source) | Centrally-Ducted | C5H0V48*K*AAA* | EA*5X60M24A*+WALLCON | *97CTN1202422A* | 45000 | 18 | 10 | 9 | 47500 | 33600 | 70.74% | 2.06 | 41500 | R-454B
215681430 | 3.75 | Yes | KEEPRITE | HRCU-A-CB (Split System: Heat Pump with Remote Outdoor Unit-Air-Source) | Centrally-Ducted | C5H0V48*K*AAA* | EA*5X60M24A*+WALLCON | *97CTN1202422A* | 45000 | 18 | 10 | 9 | 47500 | 33600 | 70.74% | 2.06 | 41500 | R-454B
215681431 | 3.75 | Yes | KENMORE | HRCU-A-CB (Split System: Heat Pump with Remote Outdoor Unit-Air-Source) | Centrally-Ducted | (C,H,T)5H0V48*K*AAA* | EA*5X60M24A*+WALLCON | *97CTN1202422A* | 45000 | 18 | 10 | 9 | 47500 | 33600 | 70.74% | 2.06 | 41500 | R-454B
215681432 | 3.75 | Yes | TEMPSTAR | HRCU-A-CB (Split System: Heat Pump with Remote Outdoor Unit-Air-Source) | Centrally-Ducted | T5H0V48*K*AAA* | EA*5X60M24A*+WALLCON | *97CTN1202422A* | 45000 | 18 | 10 | 9 | 47500 | 33600 | 70.74% | 2.06 | 41500 | R-454B
215681433 | 3.83 | Yes | CARRIER | HRCU-A-CB (Split System: Heat Pump with Remote Outdoor Unit-Air-Source) | Centrally-Ducted | 27VNA048A*030* | CAA**6121AM*+UI | 59TN6C080C21**20 | 46000 | 18 | 10 | 9 | 48000 | 33800 | 70.42% | 2.08 | 42000 | R-454B
215681434 | 3.83 | Yes | BRYANT HEATING AND COOLING SYSTEMS | HRCU-A-CB (Split System: Heat Pump with Remote Outdoor Unit-Air-Source) | Centrally-Ducted | 290VAN048**AA* | CAA**6121AM*+UI | 986TD60080C21*** | 46000 | 18 | 10 | 9 | 48000 | 33800 | 70.42% | 2.08 | 42000 | R-454B
215681435 | 3.83 | Yes | HEIL | HRCU-A-CB (Split System: Heat Pump with Remote Outdoor Unit-Air-Source) | Centrally-Ducted | H5H0V48*K*AAA* | EA*5X61M21A*+WALLCON | *96CTN0802120B* | 46000 | 18 | 10 | 9 | 48000 | 33800 | 70.42% | 2.08 | 42000 | R-454B
215681436 | 3.83 | Yes | AIRQUEST | HRCU-A-CB (Split System: Heat Pump with Remote Outdoor Unit-Air-Source) | Centrally-Ducted | H5H0V48*K*AAA* | EA*5X61M21A*+WALLCON | *96CTN0802120B* | 46000 | 18 | 10 | 9 | 48000 | 33800 | 70.42% | 2.08 | 42000 | R-454B
215681437 | 3.83 | Yes | ARCOAIRE | HRCU-A-CB (Split System: Heat Pump with Remote Outdoor Unit-Air-Source) | Centrally-Ducted | H5H0V48*K*AAA* | EA*5X61M21A*+WALLCON | *96CTN0802120B* | 46000 | 18 | 10 | 9 | 48000 | 33800 | 70.42% | 2.08 | 42000 | R-454B
215681438 | 3.83 | Yes | COMFORTMAKER | HRCU-A-CB (Split System: Heat Pump with Remote Outdoor Unit-Air-Source) | Centrally-Ducted | C5H0V48*K*AAA* | EA*5X61M21A*+WALLCON | *96CTN0802120B* | 46000 | 18 | 10 | 9 | 48000 | 33800 | 70.42% | 2.08 | 42000 | R-454B
215681439 | 3.83 | Yes | DAY & NIGHT | HRCU-A-CB (Split System: Heat Pump with Remote Outdoor Unit-Air-Source) | Centrally-Ducted | C5H0V48*K*AAA* | EA*5X61M21A*+WALLCON | *96CTN0802120B* | 46000 | 18 | 10 | 9 | 48000 | 33800 | 70.42% | 2.08 | 42000 | R-454B
215681440 | 3.83 | Yes | KEEPRITE | HRCU-A-CB (Split System: Heat Pump with Remote Outdoor Unit-Air-Source) | Centrally-Ducted | C5H0V48*K*AAA* | EA*5X61M21A*+WALLCON | *96CTN0802120B* | 46000 | 18 | 10 | 9 | 48000 | 33800 | 70.42% | 2.08 | 42000 | R-454B
215681441 | 3.83 | Yes | KENMORE | HRCU-A-CB (Split System: Heat Pump with Remote Outdoor Unit-Air-Source) | Centrally-Ducted | (C,H,T)5H0V48*K*AAA* | EA*5X61M21A*+WALLCON | *96CTN0802120B* | 46000 | 18 | 10 | 9 | 48000 | 33800 | 70.42% | 2.08 | 42000 | R-454B
215681442 | 3.83 | Yes | TEMPSTAR | HRCU-A-CB (Split System: Heat Pump with Remote Outdoor Unit-Air-Source) | Centrally-Ducted | T5H0V48*K*AAA* | EA*5X61M21A*+WALLCON | *96CTN0802120B* | 46000 | 18 | 10 | 9 | 48000 | 33800 | 70.42% | 2.08 | 42000 | R-454B
215681443 | 3.83 | No | CARRIER | HRCU-A-CB (Split System: Heat Pump with Remote Outdoor Unit-Air-Source) | Centrally-Ducted | 27VNA048A*030* | CAA**6121AM*+UI | 58CU*B040C17**12 | 46000 | 18 | 9.5 | 9 | 47500 | 33600 | 70.74% | 2.06 | 42000 | R-454B
215681444 | 3.83 | No | BRYANT HEATING AND COOLING SYSTEMS | HRCU-A-CB (Split System: Heat Pump with Remote Outdoor Unit-Air-Source) | Centrally-Ducted | 290VAN048**AA* | CAA**6121AM*+UI | 83*CB36040C17*** | 46000 | 18 | 9.5 | 9 | 47500 | 33600 | 70.74% | 2.06 | 42000 | R-454B
215681445 | 3.83 | No | HEIL | HRCU-A-CB (Split System: Heat Pump with Remote Outdoor Unit-Air-Source) | Centrally-Ducted | H5H0V48*K*AAA* | EA*5X61M21A*+WALLCON | *80CSU0401712B* | 46000 | 18 | 9.5 | 9 | 47500 | 33600 | 70.74% | 2.06 | 42000 | R-454B
215681446 | 3.83 | No | AIRQUEST | HRCU-A-CB (Split System: Heat Pump with Remote Outdoor Unit-Air-Source) | Centrally-Ducted | H5H0V48*K*AAA* | EA*5X61M21A*+WALLCON | *80CSU0401712B* | 46000 | 18 | 9.5 | 9 | 47500 | 33600 | 70.74% | 2.06 | 42000 | R-454B
215681447 | 3.83 | No | ARCOAIRE | HRCU-A-CB (Split System: Heat Pump with Remote Outdoor Unit-Air-Source) | Centrally-Ducted | H5H0V48*K*AAA* | EA*5X61M21A*+WALLCON | *80CSU0401712B* | 46000 | 18 | 9.5 | 9 | 47500 | 33600 | 70.74% | 2.06 | 42000 | R-454B
215681448 | 3.83 | No | COMFORTMAKER | HRCU-A-CB (Split System: Heat Pump with Remote Outdoor Unit-Air-Source) | Centrally-Ducted | C5H0V48*K*AAA* | EA*5X61M21A*+WALLCON | *80CSU0401712B* | 46000 | 18 | 9.5 | 9 | 47500 | 33600 | 70.74% | 2.06 | 42000 | R-454B
215681449 | 3.83 | No | DAY & NIGHT | HRCU-A-CB (Split System: Heat Pump with Remote Outdoor Unit-Air-Source) | Centrally-Ducted | C5H0V48*K*AAA* | EA*5X61M21A*+WALLCON | *80CSU0401712B* | 46000 | 18 | 9.5 | 9 | 47500 | 33600 | 70.74% | 2.06 | 42000 | R-454B
215681450 | 3.83 | No | KEEPRITE | HRCU-A-CB (Split System: Heat Pump with Remote Outdoor Unit-Air-Source) | Centrally-Ducted | C5H0V48*K*AAA* | EA*5X61M21A*+WALLCON | *80CSU0401712B* | 46000 | 18 | 9.5 | 9 | 47500 | 33600 | 70.74% | 2.06 | 42000 | R-454B
215681451 | 3.83 | No | KENMORE | HRCU-A-CB (Split System: Heat Pump with Remote Outdoor Unit-Air-Source) | Centrally-Ducted | (C,H,T)5H0V48*K*AAA* | EA*5X61M21A*+WALLCON | *80CSU0401712B* | 46000 | 18 | 9.5 | 9 | 47500 | 33600 | 70.74% | 2.06 | 42000 | R-454B
215681452 | 3.83 | No | TEMPSTAR | HRCU-A-CB (Split System: Heat Pump with Remote Outdoor Unit-Air-Source) | Centrally-Ducted | T5H0V48*K*AAA* | EA*5X61M21A*+WALLCON | *80CSU0401712B* | 46000 | 18 | 9.5 | 9 | 47500 | 33600 | 70.74% | 2.06 | 42000 | R-454B
215681453 | 3.83 | No | CARRIER | HRCU-A-CB (Split System: Heat Pump with Remote Outdoor Unit-Air-Source) | Centrally-Ducted | 27VNA048A*030* | CAA**6121AM*+UI | 58CU*B060C17**16 | 46000 | 17.5 | 9.5 | 9 | 48000 | 33800 | 70.42% | 2.08 | 42000 | R-454B
215681454 | 3.83 | No | BRYANT HEATING AND COOLING SYSTEMS | HRCU-A-CB (Split System: Heat Pump with Remote Outdoor Unit-Air-Source) | Centrally-Ducted | 290VAN048**AA* | CAA**6121AM*+UI | 83*CB48060C17*** | 46000 | 17.5 | 9.5 | 9 | 48000 | 33800 | 70.42% | 2.08 | 42000 | R-454B
215681455 | 3.83 | No | HEIL | HRCU-A-CB (Split System: Heat Pump with Remote Outdoor Unit-Air-Source) | Centrally-Ducted | H5H0V48*K*AAA* | EA*5X61M21A*+WALLCON | *80CSU0601716B* | 46000 | 17.5 | 9.5 | 9 | 48000 | 33800 | 70.42% | 2.08 | 42000 | R-454B
215681456 | 3.83 | No | AIRQUEST | HRCU-A-CB (Split System: Heat Pump with Remote Outdoor Unit-Air-Source) | Centrally-Ducted | H5H0V48*K*AAA* | EA*5X61M21A*+WALLCON | *80CSU0601716B* | 46000 | 17.5 | 9.5 | 9 | 48000 | 33800 | 70.42% | 2.08 | 42000 | R-454B
215681457 | 3.83 | No | ARCOAIRE | HRCU-A-CB (Split System: Heat Pump with Remote Outdoor Unit-Air-Source) | Centrally-Ducted | H5H0V48*K*AAA* | EA*5X61M21A*+WALLCON | *80CSU0601716B* | 46000 | 17.5 | 9.5 | 9 | 48000 | 33800 | 70.42% | 2.08 | 42000 | R-454B
215681458 | 3.83 | No | COMFORTMAKER | HRCU-A-CB (Split System: Heat Pump with Remote Outdoor Unit-Air-Source) | Centrally-Ducted | C5H0V48*K*AAA* | EA*5X61M21A*+WALLCON | *80CSU0601716B* | 46000 | 17.5 | 9.5 | 9 | 48000 | 33800 | 70.42% | 2.08 | 42000 | R-454B
215681459 | 3.83 | No | DAY & NIGHT | HRCU-A-CB (Split System: Heat Pump with Remote Outdoor Unit-Air-Source) | Centrally-Ducted | C5H0V48*K*AAA* | EA*5X61M21A*+WALLCON | *80CSU0601716B* | 46000 | 17.5 | 9.5 | 9 | 48000 | 33800 | 70.42% | 2.08 | 42000 | R-454B
215681460 | 3.83 | No | KEEPRITE | HRCU-A-CB (Split System: Heat Pump with Remote Outdoor Unit-Air-Source) | Centrally-Ducted | C5H0V48*K*AAA* | EA*5X61M21A*+WALLCON | *80CSU0601716B* | 46000 | 17.5 | 9.5 | 9 | 48000 | 33800 | 70.42% | 2.08 | 42000 | R-454B
215681461 | 3.83 | No | KENMORE | HRCU-A-CB (Split System: Heat Pump with Remote Outdoor Unit-Air-Source) | Centrally-Ducted | (C,H,T)5H0V48*K*AAA* | EA*5X61M21A*+WALLCON | *80CSU0601716B* | 46000 | 17.5 | 9.5 | 9 | 48000 | 33800 | 70.42% | 2.08 | 42000 | R-454B
215681462 | 3.83 | No | TEMPSTAR | HRCU-A-CB (Split System: Heat Pump with Remote Outdoor Unit-Air-Source) | Centrally-Ducted | T5H0V48*K*AAA* | EA*5X61M21A*+WALLCON | *80CSU0601716B* | 46000 | 17.5 | 9.5 | 9 | 48000 | 33800 | 70.42% | 2.08 | 42000 | R-454B
215681463 | 3.83 | Yes | CARRIER | HRCU-A-CB (Split System: Heat Pump with Remote Outdoor Unit-Air-Source) | Centrally-Ducted | 27VNA048A*030* | CAA**6121AM*+UI | 58CU*B080C21**20 | 46000 | 18 | 10 | 9 | 47500 | 33400 | 70.32% | 2.08 | 41500 | R-454B
215681464 | 3.83 | Yes | BRYANT HEATING AND COOLING SYSTEMS | HRCU-A-CB (Split System: Heat Pump with Remote Outdoor Unit-Air-Source) | Centrally-Ducted | 290VAN048**AA* | CAA**6121AM*+UI | 83*CB60080C21*** | 46000 | 18 | 10 | 9 | 47500 | 33400 | 70.32% | 2.08 | 41500 | R-454B
215681465 | 3.83 | Yes | HEIL | HRCU-A-CB (Split System: Heat Pump with Remote Outdoor Unit-Air-Source) | Centrally-Ducted | H5H0V48*K*AAA* | EA*5X61M21A*+WALLCON | *80CSU0802120B* | 46000 | 18 | 10 | 9 | 47500 | 33400 | 70.32% | 2.08 | 41500 | R-454B
215681466 | 3.83 | Yes | AIRQUEST | HRCU-A-CB (Split System: Heat Pump with Remote Outdoor Unit-Air-Source) | Centrally-Ducted | H5H0V48*K*AAA* | EA*5X61M21A*+WALLCON | *80CSU0802120B* | 46000 | 18 | 10 | 9 | 47500 | 33400 | 70.32% | 2.08 | 41500 | R-454B
215681467 | 3.83 | Yes | ARCOAIRE | HRCU-A-CB (Split System: Heat Pump with Remote Outdoor Unit-Air-Source) | Centrally-Ducted | H5H0V48*K*AAA* | EA*5X61M21A*+WALLCON | *80CSU0802120B* | 46000 | 18 | 10 | 9 | 47500 | 33400 | 70.32% | 2.08 | 41500 | R-454B
215681468 | 3.83 | Yes | COMFORTMAKER | HRCU-A-CB (Split System: Heat Pump with Remote Outdoor Unit-Air-Source) | Centrally-Ducted | C5H0V48*K*AAA* | EA*5X61M21A*+WALLCON | *80CSU0802120B* | 46000 | 18 | 10 | 9 | 47500 | 33400 | 70.32% | 2.08 | 41500 | R-454B
215681469 | 3.83 | Yes | DAY & NIGHT | HRCU-A-CB (Split System: Heat Pump with Remote Outdoor Unit-Air-Source) | Centrally-Ducted | C5H0V48*K*AAA* | EA*5X61M21A*+WALLCON | *80CSU0802120B* | 46000 | 18 | 10 | 9 | 47500 | 33400 | 70.32% | 2.08 | 41500 | R-454B
215681470 | 3.83 | Yes | KEEPRITE | HRCU-A-CB (Split System: Heat Pump with Remote Outdoor Unit-Air-Source) | Centrally-Ducted | C5H0V48*K*AAA* | EA*5X61M21A*+WALLCON | *80CSU0802120B* | 46000 | 18 | 10 | 9 | 47500 | 33400 | 70.32% | 2.08 | 41500 | R-454B
215681471 | 3.83 | Yes | KENMORE | HRCU-A-CB (Split System: Heat Pump with Remote Outdoor Unit-Air-Source) | Centrally-Ducted | (C,H,T)5H0V48*K*AAA* | EA*5X61M21A*+WALLCON | *80CSU0802120B* | 46000 | 18 | 10 | 9 | 47500 | 33400 | 70.32% | 2.08 | 41500 | R-454B
215681472 | 3.83 | Yes | TEMPSTAR | HRCU-A-CB (Split System: Heat Pump with Remote Outdoor Unit-Air-Source) | Centrally-Ducted | T5H0V48*K*AAA* | EA*5X61M21A*+WALLCON | *80CSU0802120B* | 46000 | 18 | 10 | 9 | 47500 | 33400 | 70.32% | 2.08 | 41500 | R-454B
215681473 | 3.83 | No | CARRIER | HRCU-A-CB (Split System: Heat Pump with Remote Outdoor Unit-Air-Source) | Centrally-Ducted | 27VNA048A*030* | CAA**6121AM*+UI | 58CU*B100C21**20 | 46000 | 17.5 | 9.5 | 9 | 47500 | 33600 | 70.74% | 2.06 | 42000 | R-454B
215681474 | 3.83 | No | BRYANT HEATING AND COOLING SYSTEMS | HRCU-A-CB (Split System: Heat Pump with Remote Outdoor Unit-Air-Source) | Centrally-Ducted | 290VAN048**AA* | CAA**6121AM*+UI | 83*CB60100C21*** | 46000 | 17.5 | 9.5 | 9 | 47500 | 33600 | 70.74% | 2.06 | 42000 | R-454B
215681475 | 3.83 | No | HEIL | HRCU-A-CB (Split System: Heat Pump with Remote Outdoor Unit-Air-Source) | Centrally-Ducted | H5H0V48*K*AAA* | EA*5X61M21A*+WALLCON | *80CSU1002120B* | 46000 | 17.5 | 9.5 | 9 | 47500 | 33600 | 70.74% | 2.06 | 42000 | R-454B
215681476 | 3.83 | No | AIRQUEST | HRCU-A-CB (Split System: Heat Pump with Remote Outdoor Unit-Air-Source) | Centrally-Ducted | H5H0V48*K*AAA* | EA*5X61M21A*+WALLCON | *80CSU1002120B* | 46000 | 17.5 | 9.5 | 9 | 47500 | 33600 | 70.74% | 2.06 | 42000 | R-454B
215681477 | 3.83 | No | ARCOAIRE | HRCU-A-CB (Split System: Heat Pump with Remote Outdoor Unit-Air-Source) | Centrally-Ducted | H5H0V48*K*AAA* | EA*5X61M21A*+WALLCON | *80CSU1002120B* | 46000 | 17.5 | 9.5 | 9 | 47500 | 33600 | 70.74% | 2.06 | 42000 | R-454B
215681478 | 3.83 | No | COMFORTMAKER | HRCU-A-CB (Split System: Heat Pump with Remote Outdoor Unit-Air-Source) | Centrally-Ducted | C5H0V48*K*AAA* | EA*5X61M21A*+WALLCON | *80CSU1002120B* | 46000 | 17.5 | 9.5 | 9 | 47500 | 33600 | 70.74% | 2.06 | 42000 | R-454B
215681479 | 3.83 | No | DAY & NIGHT | HRCU-A-CB (Split System: Heat Pump with Remote Outdoor Unit-Air-Source) | Centrally-Ducted | C5H0V48*K*AAA* | EA*5X61M21A*+WALLCON | *80CSU1002120B* | 46000 | 17.5 | 9.5 | 9 | 47500 | 33600 | 70.74% | 2.06 | 42000 | R-454B
215681480 | 3.83 | No | KEEPRITE | HRCU-A-CB (Split System: Heat Pump with Remote Outdoor Unit-Air-Source) | Centrally-Ducted | C5H0V48*K*AAA* | EA*5X61M21A*+WALLCON | *80CSU1002120B* | 46000 | 17.5 | 9.5 | 9 | 47500 | 33600 | 70.74% | 2.06 | 42000 | R-454B
215681481 | 3.83 | No | KENMORE | HRCU-A-CB (Split System: Heat Pump with Remote Outdoor Unit-Air-Source) | Centrally-Ducted | (C,H,T)5H0V48*K*AAA* | EA*5X61M21A*+WALLCON | *80CSU1002120B* | 46000 | 17.5 | 9.5 | 9 | 47500 | 33600 | 70.74% | 2.06 | 42000 | R-454B
215681482 | 3.83 | No | TEMPSTAR | HRCU-A-CB (Split System: Heat Pump with Remote Outdoor Unit-Air-Source) | Centrally-Ducted | T5H0V48*K*AAA* | EA*5X61M21A*+WALLCON | *80CSU1002120B* | 46000 | 17.5 | 9.5 | 9 | 47500 | 33600 | 70.74% | 2.06 | 42000 | R-454B
215681483 | 3.79 | No | CARRIER | HRCU-A-CB (Split System: Heat Pump with Remote Outdoor Unit-Air-Source) | Centrally-Ducted | 27VNA048A*030* | CAA**6121AM*+UI | 59TN7A080C17**16 | 45500 | 17.5 | 9.5 | 9 | 48000 | 34200 | 71.25% | 2.06 | 42500 | R-454B
215681484 | 3.79 | No | BRYANT HEATING AND COOLING SYSTEMS | HRCU-A-CB (Split System: Heat Pump with Remote Outdoor Unit-Air-Source) | Centrally-Ducted | 290VAN048**AA* | CAA**6121AM*+UI | 987TA42080C17*** | 45500 | 17.5 | 9.5 | 9 | 48000 | 34200 | 71.25% | 2.06 | 42500 | R-454B
215681485 | 3.79 | No | HEIL | HRCU-A-CB (Split System: Heat Pump with Remote Outdoor Unit-Air-Source) | Centrally-Ducted | H5H0V48*K*AAA* | EA*5X61M21A*+WALLCON | *97CTN0801716A* | 45500 | 17.5 | 9.5 | 9 | 48000 | 34200 | 71.25% | 2.06 | 42500 | R-454B
215681486 | 3.79 | No | AIRQUEST | HRCU-A-CB (Split System: Heat Pump with Remote Outdoor Unit-Air-Source) | Centrally-Ducted | H5H0V48*K*AAA* | EA*5X61M21A*+WALLCON | *97CTN0801716A* | 45500 | 17.5 | 9.5 | 9 | 48000 | 34200 | 71.25% | 2.06 | 42500 | R-454B
215681487 | 3.79 | No | ARCOAIRE | HRCU-A-CB (Split System: Heat Pump with Remote Outdoor Unit-Air-Source) | Centrally-Ducted | H5H0V48*K*AAA* | EA*5X61M21A*+WALLCON | *97CTN0801716A* | 45500 | 17.5 | 9.5 | 9 | 48000 | 34200 | 71.25% | 2.06 | 42500 | R-454B
215681488 | 3.79 | No | COMFORTMAKER | HRCU-A-CB (Split System: Heat Pump with Remote Outdoor Unit-Air-Source) | Centrally-Ducted | C5H0V48*K*AAA* | EA*5X61M21A*+WALLCON | *97CTN0801716A* | 45500 | 17.5 | 9.5 | 9 | 48000 | 34200 | 71.25% | 2.06 | 42500 | R-454B
215681489 | 3.79 | No | DAY & NIGHT | HRCU-A-CB (Split System: Heat Pump with Remote Outdoor Unit-Air-Source) | Centrally-Ducted | C5H0V48*K*AAA* | EA*5X61M21A*+WALLCON | *97CTN0801716A* | 45500 | 17.5 | 9.5 | 9 | 48000 | 34200 | 71.25% | 2.06 | 42500 | R-454B
215681490 | 3.79 | No | KEEPRITE | HRCU-A-CB (Split System: Heat Pump with Remote Outdoor Unit-Air-Source) | Centrally-Ducted | C5H0V48*K*AAA* | EA*5X61M21A*+WALLCON | *97CTN0801716A* | 45500 | 17.5 | 9.5 | 9 | 48000 | 34200 | 71.25% | 2.06 | 42500 | R-454B
215681491 | 3.79 | No | KENMORE | HRCU-A-CB (Split System: Heat Pump with Remote Outdoor Unit-Air-Source) | Centrally-Ducted | (C,H,T)5H0V48*K*AAA* | EA*5X61M21A*+WALLCON | *97CTN0801716A* | 45500 | 17.5 | 9.5 | 9 | 48000 | 34200 | 71.25% | 2.06 | 42500 | R-454B
215681492 | 3.79 | No | TEMPSTAR | HRCU-A-CB (Split System: Heat Pump with Remote Outdoor Unit-Air-Source) | Centrally-Ducted | T5H0V48*K*AAA* | EA*5X61M21A*+WALLCON | *97CTN0801716A* | 45500 | 17.5 | 9.5 | 9 | 48000 | 34200 | 71.25% | 2.06 | 42500 | R-454B
215681493 | 3.83 | Yes | CARRIER | HRCU-A-CB (Split System: Heat Pump with Remote Outdoor Unit-Air-Source) | Centrally-Ducted | 27VNA048A*030* | CAA**6121AM*+UI | 59TN7A080C21**20 | 46000 | 18 | 10 | 9 | 48000 | 33800 | 70.42% | 2.08 | 42000 | R-454B
215681494 | 3.83 | Yes | BRYANT HEATING AND COOLING SYSTEMS | HRCU-A-CB (Split System: Heat Pump with Remote Outdoor Unit-Air-Source) | Centrally-Ducted | 290VAN048**AA* | CAA**6121AM*+UI | 987TA60080C21*** | 46000 | 18 | 10 | 9 | 48000 | 33800 | 70.42% | 2.08 | 42000 | R-454B
215681495 | 3.83 | Yes | HEIL | HRCU-A-CB (Split System: Heat Pump with Remote Outdoor Unit-Air-Source) | Centrally-Ducted | H5H0V48*K*AAA* | EA*5X61M21A*+WALLCON | *97CTN0802120A* | 46000 | 18 | 10 | 9 | 48000 | 33800 | 70.42% | 2.08 | 42000 | R-454B
215681496 | 3.83 | Yes | AIRQUEST | HRCU-A-CB (Split System: Heat Pump with Remote Outdoor Unit-Air-Source) | Centrally-Ducted | H5H0V48*K*AAA* | EA*5X61M21A*+WALLCON | *97CTN0802120A* | 46000 | 18 | 10 | 9 | 48000 | 33800 | 70.42% | 2.08 | 42000 | R-454B
215681497 | 3.83 | Yes | ARCOAIRE | HRCU-A-CB (Split System: Heat Pump with Remote Outdoor Unit-Air-Source) | Centrally-Ducted | H5H0V48*K*AAA* | EA*5X61M21A*+WALLCON | *97CTN0802120A* | 46000 | 18 | 10 | 9 | 48000 | 33800 | 70.42% | 2.08 | 42000 | R-454B
215681498 | 3.83 | Yes | COMFORTMAKER | HRCU-A-CB (Split System: Heat Pump with Remote Outdoor Unit-Air-Source) | Centrally-Ducted | C5H0V48*K*AAA* | EA*5X61M21A*+WALLCON | *97CTN0802120A* | 46000 | 18 | 10 | 9 | 48000 | 33800 | 70.42% | 2.08 | 42000 | R-454B
215681499 | 3.83 | Yes | DAY & NIGHT | HRCU-A-CB (Split System: Heat Pump with Remote Outdoor Unit-Air-Source) | Centrally-Ducted | C5H0V48*K*AAA* | EA*5X61M21A*+WALLCON | *97CTN0802120A* | 46000 | 18 | 10 | 9 | 48000 | 33800 | 70.42% | 2.08 | 42000 | R-454B
215681500 | 3.83 | Yes | KEEPRITE | HRCU-A-CB (Split System: Heat Pump with Remote Outdoor Unit-Air-Source) | Centrally-Ducted | C5H0V48*K*AAA* | EA*5X61M21A*+WALLCON | *97CTN0802120A* | 46000 | 18 | 10 | 9 | 48000 | 33800 | 70.42% | 2.08 | 42000 | R-454B
215681501 | 3.83 | Yes | KENMORE | HRCU-A-CB (Split System: Heat Pump with Remote Outdoor Unit-Air-Source) | Centrally-Ducted | (C,H,T)5H0V48*K*AAA* | EA*5X61M21A*+WALLCON | *97CTN0802120A* | 46000 | 18 | 10 | 9 | 48000 | 33800 | 70.42% | 2.08 | 42000 | R-454B
215681502 | 3.83 | Yes | TEMPSTAR | HRCU-A-CB (Split System: Heat Pump with Remote Outdoor Unit-Air-Source) | Centrally-Ducted | T5H0V48*K*AAA* | EA*5X61M21A*+WALLCON | *97CTN0802120A* | 46000 | 18 | 10 | 9 | 48000 | 33800 | 70.42% | 2.08 | 42000 | R-454B
215681503 | 3.83 | Yes | CARRIER | HRCU-A-CB (Split System: Heat Pump with Remote Outdoor Unit-Air-Source) | Centrally-Ducted | 27VNA048A*030* | CAA**6121AM*+UI | 59TN7A100C21**22 | 46000 | 18 | 10 | 9 | 47500 | 33800 | 71.16% | 2.08 | 42000 | R-454B
215681504 | 3.83 | Yes | BRYANT HEATING AND COOLING SYSTEMS | HRCU-A-CB (Split System: Heat Pump with Remote Outdoor Unit-Air-Source) | Centrally-Ducted | 290VAN048**AA* | CAA**6121AM*+UI | 987TA66100C21*** | 46000 | 18 | 10 | 9 | 47500 | 33800 | 71.16% | 2.08 | 42000 | R-454B
215681505 | 3.83 | Yes | HEIL | HRCU-A-CB (Split System: Heat Pump with Remote Outdoor Unit-Air-Source) | Centrally-Ducted | H5H0V48*K*AAA* | EA*5X61M21A*+WALLCON | *97CTN1002122A* | 46000 | 18 | 10 | 9 | 47500 | 33800 | 71.16% | 2.08 | 42000 | R-454B
215681506 | 3.83 | Yes | AIRQUEST | HRCU-A-CB (Split System: Heat Pump with Remote Outdoor Unit-Air-Source) | Centrally-Ducted | H5H0V48*K*AAA* | EA*5X61M21A*+WALLCON | *97CTN1002122A* | 46000 | 18 | 10 | 9 | 47500 | 33800 | 71.16% | 2.08 | 42000 | R-454B
215681507 | 3.83 | Yes | ARCOAIRE | HRCU-A-CB (Split System: Heat Pump with Remote Outdoor Unit-Air-Source) | Centrally-Ducted | H5H0V48*K*AAA* | EA*5X61M21A*+WALLCON | *97CTN1002122A* | 46000 | 18 | 10 | 9 | 47500 | 33800 | 71.16% | 2.08 | 42000 | R-454B
215681508 | 3.83 | Yes | COMFORTMAKER | HRCU-A-CB (Split System: Heat Pump with Remote Outdoor Unit-Air-Source) | Centrally-Ducted | C5H0V48*K*AAA* | EA*5X61M21A*+WALLCON | *97CTN1002122A* | 46000 | 18 | 10 | 9 | 47500 | 33800 | 71.16% | 2.08 | 42000 | R-454B
215681509 | 3.83 | Yes | DAY & NIGHT | HRCU-A-CB (Split System: Heat Pump with Remote Outdoor Unit-Air-Source) | Centrally-Ducted | C5H0V48*K*AAA* | EA*5X61M21A*+WALLCON | *97CTN1002122A* | 46000 | 18 | 10 | 9 | 47500 | 33800 | 71.16% | 2.08 | 42000 | R-454B
215681510 | 3.83 | Yes | KEEPRITE | HRCU-A-CB (Split System: Heat Pump with Remote Outdoor Unit-Air-Source) | Centrally-Ducted | C5H0V48*K*AAA* | EA*5X61M21A*+WALLCON | *97CTN1002122A* | 46000 | 18 | 10 | 9 | 47500 | 33800 | 71.16% | 2.08 | 42000 | R-454B
215681511 | 3.83 | Yes | KENMORE | HRCU-A-CB (Split System: Heat Pump with Remote Outdoor Unit-Air-Source) | Centrally-Ducted | (C,H,T)5H0V48*K*AAA* | EA*5X61M21A*+WALLCON | *97CTN1002122A* | 46000 | 18 | 10 | 9 | 47500 | 33800 | 71.16% | 2.08 | 42000 | R-454B
215681512 | 3.83 | Yes | TEMPSTAR | HRCU-A-CB (Split System: Heat Pump with Remote Outdoor Unit-Air-Source) | Centrally-Ducted | T5H0V48*K*AAA* | EA*5X61M21A*+WALLCON | *97CTN1002122A* | 46000 | 18 | 10 | 9 | 47500 | 33800 | 71.16% | 2.08 | 42000 | R-454B
215681513 | 3.83 | Yes | CARRIER | HRCU-A-CB (Split System: Heat Pump with Remote Outdoor Unit-Air-Source) | Centrally-Ducted | 27VNA048A*030* | CAA**6124AM*+UI | 59TN6C080C21**20 | 46000 | 18 | 10 | 9 | 48000 | 33800 | 70.42% | 2.08 | 42000 | R-454B
215681514 | 3.83 | Yes | BRYANT HEATING AND COOLING SYSTEMS | HRCU-A-CB (Split System: Heat Pump with Remote Outdoor Unit-Air-Source) | Centrally-Ducted | 290VAN048**AA* | CAA**6124AM*+UI | 986TD60080C21*** | 46000 | 18 | 10 | 9 | 48000 | 33800 | 70.42% | 2.08 | 42000 | R-454B
215681515 | 3.83 | Yes | HEIL | HRCU-A-CB (Split System: Heat Pump with Remote Outdoor Unit-Air-Source) | Centrally-Ducted | H5H0V48*K*AAA* | EA*5X61M24A*+WALLCON | *96CTN0802120B* | 46000 | 18 | 10 | 9 | 48000 | 33800 | 70.42% | 2.08 | 42000 | R-454B
215681516 | 3.83 | Yes | AIRQUEST | HRCU-A-CB (Split System: Heat Pump with Remote Outdoor Unit-Air-Source) | Centrally-Ducted | H5H0V48*K*AAA* | EA*5X61M24A*+WALLCON | *96CTN0802120B* | 46000 | 18 | 10 | 9 | 48000 | 33800 | 70.42% | 2.08 | 42000 | R-454B
215681517 | 3.83 | Yes | ARCOAIRE | HRCU-A-CB (Split System: Heat Pump with Remote Outdoor Unit-Air-Source) | Centrally-Ducted | H5H0V48*K*AAA* | EA*5X61M24A*+WALLCON | *96CTN0802120B* | 46000 | 18 | 10 | 9 | 48000 | 33800 | 70.42% | 2.08 | 42000 | R-454B
215681518 | 3.83 | Yes | COMFORTMAKER | HRCU-A-CB (Split System: Heat Pump with Remote Outdoor Unit-Air-Source) | Centrally-Ducted | C5H0V48*K*AAA* | EA*5X61M24A*+WALLCON | *96CTN0802120B* | 46000 | 18 | 10 | 9 | 48000 | 33800 | 70.42% | 2.08 | 42000 | R-454B
215681519 | 3.83 | Yes | DAY & NIGHT | HRCU-A-CB (Split System: Heat Pump with Remote Outdoor Unit-Air-Source) | Centrally-Ducted | C5H0V48*K*AAA* | EA*5X61M24A*+WALLCON | *96CTN0802120B* | 46000 | 18 | 10 | 9 | 48000 | 33800 | 70.42% | 2.08 | 42000 | R-454B
215681520 | 3.83 | Yes | KEEPRITE | HRCU-A-CB (Split System: Heat Pump with Remote Outdoor Unit-Air-Source) | Centrally-Ducted | C5H0V48*K*AAA* | EA*5X61M24A*+WALLCON | *96CTN0802120B* | 46000 | 18 | 10 | 9 | 48000 | 33800 | 70.42% | 2.08 | 42000 | R-454B
215681521 | 3.83 | Yes | KENMORE | HRCU-A-CB (Split System: Heat Pump with Remote Outdoor Unit-Air-Source) | Centrally-Ducted | (C,H,T)5H0V48*K*AAA* | EA*5X61M24A*+WALLCON | *96CTN0802120B* | 46000 | 18 | 10 | 9 | 48000 | 33800 | 70.42% | 2.08 | 42000 | R-454B
215681522 | 3.83 | Yes | TEMPSTAR | HRCU-A-CB (Split System: Heat Pump with Remote Outdoor Unit-Air-Source) | Centrally-Ducted | T5H0V48*K*AAA* | EA*5X61M24A*+WALLCON | *96CTN0802120B* | 46000 | 18 | 10 | 9 | 48000 | 33800 | 70.42% | 2.08 | 42000 | R-454B
215681533 | 3.83 | No | CARRIER | HRCU-A-CB (Split System: Heat Pump with Remote Outdoor Unit-Air-Source) | Centrally-Ducted | 27VNA048A*030* | CAA**6124AM*+UI | 58CU*B100C21**20 | 46000 | 18 | 9.5 | 9 | 47500 | 33600 | 70.74% | 2.08 | 42000 | R-454B
215681534 | 3.83 | No | BRYANT HEATING AND COOLING SYSTEMS | HRCU-A-CB (Split System: Heat Pump with Remote Outdoor Unit-Air-Source) | Centrally-Ducted | 290VAN048**AA* | CAA**6124AM*+UI | 83*CB60100C21*** | 46000 | 18 | 9.5 | 9 | 47500 | 33600 | 70.74% | 2.08 | 42000 | R-454B
215681535 | 3.83 | No | HEIL | HRCU-A-CB (Split System: Heat Pump with Remote Outdoor Unit-Air-Source) | Centrally-Ducted | H5H0V48*K*AAA* | EA*5X61M24A*+WALLCON | *80CSU1002120B* | 46000 | 18 | 9.5 | 9 | 47500 | 33600 | 70.74% | 2.08 | 42000 | R-454B
215681536 | 3.83 | No | AIRQUEST | HRCU-A-CB (Split System: Heat Pump with Remote Outdoor Unit-Air-Source) | Centrally-Ducted | H5H0V48*K*AAA* | EA*5X61M24A*+WALLCON | *80CSU1002120B* | 46000 | 18 | 9.5 | 9 | 47500 | 33600 | 70.74% | 2.08 | 42000 | R-454B
215681537 | 3.83 | No | ARCOAIRE | HRCU-A-CB (Split System: Heat Pump with Remote Outdoor Unit-Air-Source) | Centrally-Ducted | H5H0V48*K*AAA* | EA*5X61M24A*+WALLCON | *80CSU1002120B* | 46000 | 18 | 9.5 | 9 | 47500 | 33600 | 70.74% | 2.08 | 42000 | R-454B
215681538 | 3.83 | No | COMFORTMAKER | HRCU-A-CB (Split System: Heat Pump with Remote Outdoor Unit-Air-Source) | Centrally-Ducted | C5H0V48*K*AAA* | EA*5X61M24A*+WALLCON | *80CSU1002120B* | 46000 | 18 | 9.5 | 9 | 47500 | 33600 | 70.74% | 2.08 | 42000 | R-454B
215681539 | 3.83 | No | DAY & NIGHT | HRCU-A-CB (Split System: Heat Pump with Remote Outdoor Unit-Air-Source) | Centrally-Ducted | C5H0V48*K*AAA* | EA*5X61M24A*+WALLCON | *80CSU1002120B* | 46000 | 18 | 9.5 | 9 | 47500 | 33600 | 70.74% | 2.08 | 42000 | R-454B
215681540 | 3.83 | No | KEEPRITE | HRCU-A-CB (Split System: Heat Pump with Remote Outdoor Unit-Air-Source) | Centrally-Ducted | C5H0V48*K*AAA* | EA*5X61M24A*+WALLCON | *80CSU1002120B* | 46000 | 18 | 9.5 | 9 | 47500 | 33600 | 70.74% | 2.08 | 42000 | R-454B
215681541 | 3.83 | No | KENMORE | HRCU-A-CB (Split System: Heat Pump with Remote Outdoor Unit-Air-Source) | Centrally-Ducted | (C,H,T)5H0V48*K*AAA* | EA*5X61M24A*+WALLCON | *80CSU1002120B* | 46000 | 18 | 9.5 | 9 | 47500 | 33600 | 70.74% | 2.08 | 42000 | R-454B
215681542 | 3.83 | No | TEMPSTAR | HRCU-A-CB (Split System: Heat Pump with Remote Outdoor Unit-Air-Source) | Centrally-Ducted | T5H0V48*K*AAA* | EA*5X61M24A*+WALLCON | *80CSU1002120B* | 46000 | 18 | 9.5 | 9 | 47500 | 33600 | 70.74% | 2.08 | 42000 | R-454B
215681543 | 3.83 | Yes | CARRIER | HRCU-A-CB (Split System: Heat Pump with Remote Outdoor Unit-Air-Source) | Centrally-Ducted | 27VNA048A*030* | CAA**6124AM*+UI | 59TN7A080C21**20 | 46000 | 18 | 10 | 9 | 48000 | 33800 | 70.42% | 2.08 | 42000 | R-454B
215681544 | 3.83 | Yes | BRYANT HEATING AND COOLING SYSTEMS | HRCU-A-CB (Split System: Heat Pump with Remote Outdoor Unit-Air-Source) | Centrally-Ducted | 290VAN048**AA* | CAA**6124AM*+UI | 987TA60080C21*** | 46000 | 18 | 10 | 9 | 48000 | 33800 | 70.42% | 2.08 | 42000 | R-454B
215681545 | 3.83 | Yes | HEIL | HRCU-A-CB (Split System: Heat Pump with Remote Outdoor Unit-Air-Source) | Centrally-Ducted | H5H0V48*K*AAA* | EA*5X61M24A*+WALLCON | *97CTN0802120A* | 46000 | 18 | 10 | 9 | 48000 | 33800 | 70.42% | 2.08 | 42000 | R-454B
215681546 | 3.83 | Yes | AIRQUEST | HRCU-A-CB (Split System: Heat Pump with Remote Outdoor Unit-Air-Source) | Centrally-Ducted | H5H0V48*K*AAA* | EA*5X61M24A*+WALLCON | *97CTN0802120A* | 46000 | 18 | 10 | 9 | 48000 | 33800 | 70.42% | 2.08 | 42000 | R-454B
215681547 | 3.83 | Yes | ARCOAIRE | HRCU-A-CB (Split System: Heat Pump with Remote Outdoor Unit-Air-Source) | Centrally-Ducted | H5H0V48*K*AAA* | EA*5X61M24A*+WALLCON | *97CTN0802120A* | 46000 | 18 | 10 | 9 | 48000 | 33800 | 70.42% | 2.08 | 42000 | R-454B
215681548 | 3.83 | Yes | COMFORTMAKER | HRCU-A-CB (Split System: Heat Pump with Remote Outdoor Unit-Air-Source) | Centrally-Ducted | C5H0V48*K*AAA* | EA*5X61M24A*+WALLCON | *97CTN0802120A* | 46000 | 18 | 10 | 9 | 48000 | 33800 | 70.42% | 2.08 | 42000 | R-454B
215681549 | 3.83 | Yes | DAY & NIGHT | HRCU-A-CB (Split System: Heat Pump with Remote Outdoor Unit-Air-Source) | Centrally-Ducted | C5H0V48*K*AAA* | EA*5X61M24A*+WALLCON | *97CTN0802120A* | 46000 | 18 | 10 | 9 | 48000 | 33800 | 70.42% | 2.08 | 42000 | R-454B
215681550 | 3.83 | Yes | KEEPRITE | HRCU-A-CB (Split System: Heat Pump with Remote Outdoor Unit-Air-Source) | Centrally-Ducted | C5H0V48*K*AAA* | EA*5X61M24A*+WALLCON | *97CTN0802120A* | 46000 | 18 | 10 | 9 | 48000 | 33800 | 70.42% | 2.08 | 42000 | R-454B
215681551 | 3.83 | Yes | KENMORE | HRCU-A-CB (Split System: Heat Pump with Remote Outdoor Unit-Air-Source) | Centrally-Ducted | (C,H,T)5H0V48*K*AAA* | EA*5X61M24A*+WALLCON | *97CTN0802120A* | 46000 | 18 | 10 | 9 | 48000 | 33800 | 70.42% | 2.08 | 42000 | R-454B
215681552 | 3.83 | Yes | TEMPSTAR | HRCU-A-CB (Split System: Heat Pump with Remote Outdoor Unit-Air-Source) | Centrally-Ducted | T5H0V48*K*AAA* | EA*5X61M24A*+WALLCON | *97CTN0802120A* | 46000 | 18 | 10 | 9 | 48000 | 33800 | 70.42% | 2.08 | 42000 | R-454B
215681553 | 3.83 | Yes | CARRIER | HRCU-A-CB (Split System: Heat Pump with Remote Outdoor Unit-Air-Source) | Centrally-Ducted | 27VNA048A*030* | CAA**6124AM*+UI | 59TN7A100C21**22 | 46000 | 18.5 | 10 | 9 | 47500 | 33600 | 70.74% | 2.06 | 42000 | R-454B
215681554 | 3.83 | Yes | BRYANT HEATING AND COOLING SYSTEMS | HRCU-A-CB (Split System: Heat Pump with Remote Outdoor Unit-Air-Source) | Centrally-Ducted | 290VAN048**AA* | CAA**6124AM*+UI | 987TA66100C21*** | 46000 | 18.5 | 10 | 9 | 47500 | 33600 | 70.74% | 2.06 | 42000 | R-454B
215681555 | 3.83 | Yes | HEIL | HRCU-A-CB (Split System: Heat Pump with Remote Outdoor Unit-Air-Source) | Centrally-Ducted | H5H0V48*K*AAA* | EA*5X61M24A*+WALLCON | *97CTN1002122A* | 46000 | 18.5 | 10 | 9 | 47500 | 33600 | 70.74% | 2.06 | 42000 | R-454B
215681556 | 3.83 | Yes | AIRQUEST | HRCU-A-CB (Split System: Heat Pump with Remote Outdoor Unit-Air-Source) | Centrally-Ducted | H5H0V48*K*AAA* | EA*5X61M24A*+WALLCON | *97CTN1002122A* | 46000 | 18.5 | 10 | 9 | 47500 | 33600 | 70.74% | 2.06 | 42000 | R-454B
215681557 | 3.83 | Yes | ARCOAIRE | HRCU-A-CB (Split System: Heat Pump with Remote Outdoor Unit-Air-Source) | Centrally-Ducted | H5H0V48*K*AAA* | EA*5X61M24A*+WALLCON | *97CTN1002122A* | 46000 | 18.5 | 10 | 9 | 47500 | 33600 | 70.74% | 2.06 | 42000 | R-454B
215681558 | 3.83 | Yes | COMFORTMAKER | HRCU-A-CB (Split System: Heat Pump with Remote Outdoor Unit-Air-Source) | Centrally-Ducted | C5H0V48*K*AAA* | EA*5X61M24A*+WALLCON | *97CTN1002122A* | 46000 | 18.5 | 10 | 9 | 47500 | 33600 | 70.74% | 2.06 | 42000 | R-454B
215681559 | 3.83 | Yes | DAY & NIGHT | HRCU-A-CB (Split System: Heat Pump with Remote Outdoor Unit-Air-Source) | Centrally-Ducted | C5H0V48*K*AAA* | EA*5X61M24A*+WALLCON | *97CTN1002122A* | 46000 | 18.5 | 10 | 9 | 47500 | 33600 | 70.74% | 2.06 | 42000 | R-454B
215681560 | 3.83 | Yes | KEEPRITE | HRCU-A-CB (Split System: Heat Pump with Remote Outdoor Unit-Air-Source) | Centrally-Ducted | C5H0V48*K*AAA* | EA*5X61M24A*+WALLCON | *97CTN1002122A* | 46000 | 18.5 | 10 | 9 | 47500 | 33600 | 70.74% | 2.06 | 42000 | R-454B
215681561 | 3.83 | Yes | KENMORE | HRCU-A-CB (Split System: Heat Pump with Remote Outdoor Unit-Air-Source) | Centrally-Ducted | (C,H,T)5H0V48*K*AAA* | EA*5X61M24A*+WALLCON | *97CTN1002122A* | 46000 | 18.5 | 10 | 9 | 47500 | 33600 | 70.74% | 2.06 | 42000 | R-454B
215681562 | 3.83 | Yes | TEMPSTAR | HRCU-A-CB (Split System: Heat Pump with Remote Outdoor Unit-Air-Source) | Centrally-Ducted | T5H0V48*K*AAA* | EA*5X61M24A*+WALLCON | *97CTN1002122A* | 46000 | 18.5 | 10 | 9 | 47500 | 33600 | 70.74% | 2.06 | 42000 | R-454B
215681563 | 3.83 | Yes | CARRIER | HRCU-A-CB (Split System: Heat Pump with Remote Outdoor Unit-Air-Source) | Centrally-Ducted | 27VNA048A*030* | CAA**6124AM*+UI | 59TN7A120C24**22 | 46000 | 18.5 | 10 | 9 | 47500 | 33600 | 70.74% | 2.06 | 42000 | R-454B
215681564 | 3.83 | Yes | BRYANT HEATING AND COOLING SYSTEMS | HRCU-A-CB (Split System: Heat Pump with Remote Outdoor Unit-Air-Source) | Centrally-Ducted | 290VAN048**AA* | CAA**6124AM*+UI | 987TA66120C24*** | 46000 | 18.5 | 10 | 9 | 47500 | 33600 | 70.74% | 2.06 | 42000 | R-454B
215681565 | 3.83 | Yes | HEIL | HRCU-A-CB (Split System: Heat Pump with Remote Outdoor Unit-Air-Source) | Centrally-Ducted | H5H0V48*K*AAA* | EA*5X61M24A*+WALLCON | *97CTN1202422A* | 46000 | 18.5 | 10 | 9 | 47500 | 33600 | 70.74% | 2.06 | 42000 | R-454B
215681566 | 3.83 | Yes | AIRQUEST | HRCU-A-CB (Split System: Heat Pump with Remote Outdoor Unit-Air-Source) | Centrally-Ducted | H5H0V48*K*AAA* | EA*5X61M24A*+WALLCON | *97CTN1202422A* | 46000 | 18.5 | 10 | 9 | 47500 | 33600 | 70.74% | 2.06 | 42000 | R-454B
215681567 | 3.83 | Yes | ARCOAIRE | HRCU-A-CB (Split System: Heat Pump with Remote Outdoor Unit-Air-Source) | Centrally-Ducted | H5H0V48*K*AAA* | EA*5X61M24A*+WALLCON | *97CTN1202422A* | 46000 | 18.5 | 10 | 9 | 47500 | 33600 | 70.74% | 2.06 | 42000 | R-454B
215681568 | 3.83 | Yes | COMFORTMAKER | HRCU-A-CB (Split System: Heat Pump with Remote Outdoor Unit-Air-Source) | Centrally-Ducted | C5H0V48*K*AAA* | EA*5X61M24A*+WALLCON | *97CTN1202422A* | 46000 | 18.5 | 10 | 9 | 47500 | 33600 | 70.74% | 2.06 | 42000 | R-454B
215681569 | 3.83 | Yes | DAY & NIGHT | HRCU-A-CB (Split System: Heat Pump with Remote Outdoor Unit-Air-Source) | Centrally-Ducted | C5H0V48*K*AAA* | EA*5X61M24A*+WALLCON | *97CTN1202422A* | 46000 | 18.5 | 10 | 9 | 47500 | 33600 | 70.74% | 2.06 | 42000 | R-454B
215681570 | 3.83 | Yes | KEEPRITE | HRCU-A-CB (Split System: Heat Pump with Remote Outdoor Unit-Air-Source) | Centrally-Ducted | C5H0V48*K*AAA* | EA*5X61M24A*+WALLCON | *97CTN1202422A* | 46000 | 18.5 | 10 | 9 | 47500 | 33600 | 70.74% | 2.06 | 42000 | R-454B
215681571 | 3.83 | Yes | KENMORE | HRCU-A-CB (Split System: Heat Pump with Remote Outdoor Unit-Air-Source) | Centrally-Ducted | (C,H,T)5H0V48*K*AAA* | EA*5X61M24A*+WALLCON | *97CTN1202422A* | 46000 | 18.5 | 10 | 9 | 47500 | 33600 | 70.74% | 2.06 | 42000 | R-454B
215681572 | 3.83 | Yes | TEMPSTAR | HRCU-A-CB (Split System: Heat Pump with Remote Outdoor Unit-Air-Source) | Centrally-Ducted | T5H0V48*K*AAA* | EA*5X61M24A*+WALLCON | *97CTN1202422A* | 46000 | 18.5 | 10 | 9 | 47500 | 33600 | 70.74% | 2.06 | 42000 | R-454B
215681593 | 3.75 | No | CARRIER | HRCU-A-CB (Split System: Heat Pump with Remote Outdoor Unit-Air-Source) | Centrally-Ducted | 27VNA048A*030* | CSAH*4812AM*+UI | 58CU*B060C17**16 | 45000 | 16 | 9 | 8.5 | 49000 | 34400 | 70.2% | 2.04 | 43000 | R-454B
215681594 | 3.75 | No | BRYANT HEATING AND COOLING SYSTEMS | HRCU-A-CB (Split System: Heat Pump with Remote Outdoor Unit-Air-Source) | Centrally-Ducted | 290VAN048**AA* | CSAH*4812AM*+UI | 83*CB48060C17*** | 45000 | 16 | 9 | 8.5 | 49000 | 34400 | 70.2% | 2.04 | 43000 | R-454B
215681595 | 3.75 | No | HEIL | HRCU-A-CB (Split System: Heat Pump with Remote Outdoor Unit-Air-Source) | Centrally-Ducted | H5H0V48*K*AAA* | ESH5X48M12A*+WALLCON | *80CSU0601716B* | 45000 | 16 | 9 | 8.5 | 49000 | 34400 | 70.2% | 2.04 | 43000 | R-454B
215681596 | 3.75 | No | AIRQUEST | HRCU-A-CB (Split System: Heat Pump with Remote Outdoor Unit-Air-Source) | Centrally-Ducted | H5H0V48*K*AAA* | ESH5X48M12A*+WALLCON | *80CSU0601716B* | 45000 | 16 | 9 | 8.5 | 49000 | 34400 | 70.2% | 2.04 | 43000 | R-454B
215681597 | 3.75 | No | ARCOAIRE | HRCU-A-CB (Split System: Heat Pump with Remote Outdoor Unit-Air-Source) | Centrally-Ducted | H5H0V48*K*AAA* | ESH5X48M12A*+WALLCON | *80CSU0601716B* | 45000 | 16 | 9 | 8.5 | 49000 | 34400 | 70.2% | 2.04 | 43000 | R-454B
215681598 | 3.75 | No | COMFORTMAKER | HRCU-A-CB (Split System: Heat Pump with Remote Outdoor Unit-Air-Source) | Centrally-Ducted | C5H0V48*K*AAA* | ESH5X48M12A*+WALLCON | *80CSU0601716B* | 45000 | 16 | 9 | 8.5 | 49000 | 34400 | 70.2% | 2.04 | 43000 | R-454B
215681599 | 3.75 | No | DAY & NIGHT | HRCU-A-CB (Split System: Heat Pump with Remote Outdoor Unit-Air-Source) | Centrally-Ducted | C5H0V48*K*AAA* | ESH5X48M12A*+WALLCON | *80CSU0601716B* | 45000 | 16 | 9 | 8.5 | 49000 | 34400 | 70.2% | 2.04 | 43000 | R-454B
215681600 | 3.75 | No | KEEPRITE | HRCU-A-CB (Split System: Heat Pump with Remote Outdoor Unit-Air-Source) | Centrally-Ducted | C5H0V48*K*AAA* | ESH5X48M12A*+WALLCON | *80CSU0601716B* | 45000 | 16 | 9 | 8.5 | 49000 | 34400 | 70.2% | 2.04 | 43000 | R-454B
215681601 | 3.75 | No | KENMORE | HRCU-A-CB (Split System: Heat Pump with Remote Outdoor Unit-Air-Source) | Centrally-Ducted | (C,H,T)5H0V48*K*AAA* | ESH5X48M12A*+WALLCON | *80CSU0601716B* | 45000 | 16 | 9 | 8.5 | 49000 | 34400 | 70.2% | 2.04 | 43000 | R-454B
215681602 | 3.75 | No | TEMPSTAR | HRCU-A-CB (Split System: Heat Pump with Remote Outdoor Unit-Air-Source) | Centrally-Ducted | T5H0V48*K*AAA* | ESH5X48M12A*+WALLCON | *80CSU0601716B* | 45000 | 16 | 9 | 8.5 | 49000 | 34400 | 70.2% | 2.04 | 43000 | R-454B
215681623 | 3.71 | No | CARRIER | HRCU-A-CB (Split System: Heat Pump with Remote Outdoor Unit-Air-Source) | Centrally-Ducted | 27VNA048A*030* | CSAH*4812AM*+UI | 59TN7A080C17**16 | 44500 | 16 | 9 | 8.5 | 49500 | 34800 | 70.3% | 1.92 | 43500 | R-454B
215681624 | 3.71 | No | BRYANT HEATING AND COOLING SYSTEMS | HRCU-A-CB (Split System: Heat Pump with Remote Outdoor Unit-Air-Source) | Centrally-Ducted | 290VAN048**AA* | CSAH*4812AM*+UI | 987TA42080C17*** | 44500 | 16 | 9 | 8.5 | 49500 | 34800 | 70.3% | 1.92 | 43500 | R-454B
215681625 | 3.71 | No | HEIL | HRCU-A-CB (Split System: Heat Pump with Remote Outdoor Unit-Air-Source) | Centrally-Ducted | H5H0V48*K*AAA* | ESH5X48M12A*+WALLCON | *97CTN0801716A* | 44500 | 16 | 9 | 8.5 | 49500 | 34800 | 70.3% | 1.92 | 43500 | R-454B
215681626 | 3.71 | No | AIRQUEST | HRCU-A-CB (Split System: Heat Pump with Remote Outdoor Unit-Air-Source) | Centrally-Ducted | H5H0V48*K*AAA* | ESH5X48M12A*+WALLCON | *97CTN0801716A* | 44500 | 16 | 9 | 8.5 | 49500 | 34800 | 70.3% | 1.92 | 43500 | R-454B
215681627 | 3.71 | No | ARCOAIRE | HRCU-A-CB (Split System: Heat Pump with Remote Outdoor Unit-Air-Source) | Centrally-Ducted | H5H0V48*K*AAA* | ESH5X48M12A*+WALLCON | *97CTN0801716A* | 44500 | 16 | 9 | 8.5 | 49500 | 34800 | 70.3% | 1.92 | 43500 | R-454B
215681628 | 3.71 | No | COMFORTMAKER | HRCU-A-CB (Split System: Heat Pump with Remote Outdoor Unit-Air-Source) | Centrally-Ducted | C5H0V48*K*AAA* | ESH5X48M12A*+WALLCON | *97CTN0801716A* | 44500 | 16 | 9 | 8.5 | 49500 | 34800 | 70.3% | 1.92 | 43500 | R-454B
215681629 | 3.71 | No | DAY & NIGHT | HRCU-A-CB (Split System: Heat Pump with Remote Outdoor Unit-Air-Source) | Centrally-Ducted | C5H0V48*K*AAA* | ESH5X48M12A*+WALLCON | *97CTN0801716A* | 44500 | 16 | 9 | 8.5 | 49500 | 34800 | 70.3% | 1.92 | 43500 | R-454B
215681630 | 3.71 | No | KEEPRITE | HRCU-A-CB (Split System: Heat Pump with Remote Outdoor Unit-Air-Source) | Centrally-Ducted | C5H0V48*K*AAA* | ESH5X48M12A*+WALLCON | *97CTN0801716A* | 44500 | 16 | 9 | 8.5 | 49500 | 34800 | 70.3% | 1.92 | 43500 | R-454B
215681631 | 3.71 | No | KENMORE | HRCU-A-CB (Split System: Heat Pump with Remote Outdoor Unit-Air-Source) | Centrally-Ducted | (C,H,T)5H0V48*K*AAA* | ESH5X48M12A*+WALLCON | *97CTN0801716A* | 44500 | 16 | 9 | 8.5 | 49500 | 34800 | 70.3% | 1.92 | 43500 | R-454B
215681632 | 3.71 | No | TEMPSTAR | HRCU-A-CB (Split System: Heat Pump with Remote Outdoor Unit-Air-Source) | Centrally-Ducted | T5H0V48*K*AAA* | ESH5X48M12A*+WALLCON | *97CTN0801716A* | 44500 | 16 | 9 | 8.5 | 49500 | 34800 | 70.3% | 1.92 | 43500 | R-454B
215681663 | 3.79 | No | CARRIER | HRCU-A-CB (Split System: Heat Pump with Remote Outdoor Unit-Air-Source) | Centrally-Ducted | 27VNA048A*030* | CSAH*6012AM*+UI | 59TN6C080C21**20 | 45500 | 16.5 | 9.5 | 8.5 | 48000 | 33800 | 70.42% | 2.06 | 42000 | R-454B
215681664 | 3.79 | No | BRYANT HEATING AND COOLING SYSTEMS | HRCU-A-CB (Split System: Heat Pump with Remote Outdoor Unit-Air-Source) | Centrally-Ducted | 290VAN048**AA* | CSAH*6012AM*+UI | 986TD60080C21*** | 45500 | 16.5 | 9.5 | 8.5 | 48000 | 33800 | 70.42% | 2.06 | 42000 | R-454B
215681665 | 3.79 | No | HEIL | HRCU-A-CB (Split System: Heat Pump with Remote Outdoor Unit-Air-Source) | Centrally-Ducted | H5H0V48*K*AAA* | ESH5X60M12A*+WALLCON | *96CTN0802120B* | 45500 | 16.5 | 9.5 | 8.5 | 48000 | 33800 | 70.42% | 2.06 | 42000 | R-454B
215681666 | 3.79 | No | AIRQUEST | HRCU-A-CB (Split System: Heat Pump with Remote Outdoor Unit-Air-Source) | Centrally-Ducted | H5H0V48*K*AAA* | ESH5X60M12A*+WALLCON | *96CTN0802120B* | 45500 | 16.5 | 9.5 | 8.5 | 48000 | 33800 | 70.42% | 2.06 | 42000 | R-454B
215681667 | 3.79 | No | ARCOAIRE | HRCU-A-CB (Split System: Heat Pump with Remote Outdoor Unit-Air-Source) | Centrally-Ducted | H5H0V48*K*AAA* | ESH5X60M12A*+WALLCON | *96CTN0802120B* | 45500 | 16.5 | 9.5 | 8.5 | 48000 | 33800 | 70.42% | 2.06 | 42000 | R-454B
215681668 | 3.79 | No | COMFORTMAKER | HRCU-A-CB (Split System: Heat Pump with Remote Outdoor Unit-Air-Source) | Centrally-Ducted | C5H0V48*K*AAA* | ESH5X60M12A*+WALLCON | *96CTN0802120B* | 45500 | 16.5 | 9.5 | 8.5 | 48000 | 33800 | 70.42% | 2.06 | 42000 | R-454B
215681669 | 3.79 | No | DAY & NIGHT | HRCU-A-CB (Split System: Heat Pump with Remote Outdoor Unit-Air-Source) | Centrally-Ducted | C5H0V48*K*AAA* | ESH5X60M12A*+WALLCON | *96CTN0802120B* | 45500 | 16.5 | 9.5 | 8.5 | 48000 | 33800 | 70.42% | 2.06 | 42000 | R-454B
215681670 | 3.79 | No | KEEPRITE | HRCU-A-CB (Split System: Heat Pump with Remote Outdoor Unit-Air-Source) | Centrally-Ducted | C5H0V48*K*AAA* | ESH5X60M12A*+WALLCON | *96CTN0802120B* | 45500 | 16.5 | 9.5 | 8.5 | 48000 | 33800 | 70.42% | 2.06 | 42000 | R-454B
215681671 | 3.79 | No | KENMORE | HRCU-A-CB (Split System: Heat Pump with Remote Outdoor Unit-Air-Source) | Centrally-Ducted | (C,H,T)5H0V48*K*AAA* | ESH5X60M12A*+WALLCON | *96CTN0802120B* | 45500 | 16.5 | 9.5 | 8.5 | 48000 | 33800 | 70.42% | 2.06 | 42000 | R-454B
215681672 | 3.79 | No | TEMPSTAR | HRCU-A-CB (Split System: Heat Pump with Remote Outdoor Unit-Air-Source) | Centrally-Ducted | T5H0V48*K*AAA* | ESH5X60M12A*+WALLCON | *96CTN0802120B* | 45500 | 16.5 | 9.5 | 8.5 | 48000 | 33800 | 70.42% | 2.06 | 42000 | R-454B
215681673 | 3.79 | No | CARRIER | HRCU-A-CB (Split System: Heat Pump with Remote Outdoor Unit-Air-Source) | Centrally-Ducted | 27VNA048A*030* | CSAH*6012AM*+UI | 58CU*B040C17**12 | 45500 | 16.5 | 9.5 | 8.5 | 48000 | 33800 | 70.42% | 2.08 | 42000 | R-454B
215681674 | 3.79 | No | BRYANT HEATING AND COOLING SYSTEMS | HRCU-A-CB (Split System: Heat Pump with Remote Outdoor Unit-Air-Source) | Centrally-Ducted | 290VAN048**AA* | CSAH*6012AM*+UI | 83*CB36040C17*** | 45500 | 16.5 | 9.5 | 8.5 | 48000 | 33800 | 70.42% | 2.08 | 42000 | R-454B
215681675 | 3.79 | No | HEIL | HRCU-A-CB (Split System: Heat Pump with Remote Outdoor Unit-Air-Source) | Centrally-Ducted | H5H0V48*K*AAA* | ESH5X60M12A*+WALLCON | *80CSU0401712B* | 45500 | 16.5 | 9.5 | 8.5 | 48000 | 33800 | 70.42% | 2.08 | 42000 | R-454B
215681676 | 3.79 | No | AIRQUEST | HRCU-A-CB (Split System: Heat Pump with Remote Outdoor Unit-Air-Source) | Centrally-Ducted | H5H0V48*K*AAA* | ESH5X60M12A*+WALLCON | *80CSU0401712B* | 45500 | 16.5 | 9.5 | 8.5 | 48000 | 33800 | 70.42% | 2.08 | 42000 | R-454B
215681677 | 3.79 | No | ARCOAIRE | HRCU-A-CB (Split System: Heat Pump with Remote Outdoor Unit-Air-Source) | Centrally-Ducted | H5H0V48*K*AAA* | ESH5X60M12A*+WALLCON | *80CSU0401712B* | 45500 | 16.5 | 9.5 | 8.5 | 48000 | 33800 | 70.42% | 2.08 | 42000 | R-454B
215681678 | 3.79 | No | COMFORTMAKER | HRCU-A-CB (Split System: Heat Pump with Remote Outdoor Unit-Air-Source) | Centrally-Ducted | C5H0V48*K*AAA* | ESH5X60M12A*+WALLCON | *80CSU0401712B* | 45500 | 16.5 | 9.5 | 8.5 | 48000 | 33800 | 70.42% | 2.08 | 42000 | R-454B
215681679 | 3.79 | No | DAY & NIGHT | HRCU-A-CB (Split System: Heat Pump with Remote Outdoor Unit-Air-Source) | Centrally-Ducted | C5H0V48*K*AAA* | ESH5X60M12A*+WALLCON | *80CSU0401712B* | 45500 | 16.5 | 9.5 | 8.5 | 48000 | 33800 | 70.42% | 2.08 | 42000 | R-454B
215681680 | 3.79 | No | KEEPRITE | HRCU-A-CB (Split System: Heat Pump with Remote Outdoor Unit-Air-Source) | Centrally-Ducted | C5H0V48*K*AAA* | ESH5X60M12A*+WALLCON | *80CSU0401712B* | 45500 | 16.5 | 9.5 | 8.5 | 48000 | 33800 | 70.42% | 2.08 | 42000 | R-454B
215681681 | 3.79 | No | KENMORE | HRCU-A-CB (Split System: Heat Pump with Remote Outdoor Unit-Air-Source) | Centrally-Ducted | (C,H,T)5H0V48*K*AAA* | ESH5X60M12A*+WALLCON | *80CSU0401712B* | 45500 | 16.5 | 9.5 | 8.5 | 48000 | 33800 | 70.42% | 2.08 | 42000 | R-454B
215681682 | 3.79 | No | TEMPSTAR | HRCU-A-CB (Split System: Heat Pump with Remote Outdoor Unit-Air-Source) | Centrally-Ducted | T5H0V48*K*AAA* | ESH5X60M12A*+WALLCON | *80CSU0401712B* | 45500 | 16.5 | 9.5 | 8.5 | 48000 | 33800 | 70.42% | 2.08 | 42000 | R-454B
215681683 | 3.79 | No | CARRIER | HRCU-A-CB (Split System: Heat Pump with Remote Outdoor Unit-Air-Source) | Centrally-Ducted | 27VNA048A*030* | CSAH*6012AM*+UI | 58CU*B060C17**16 | 45500 | 17 | 9.5 | 8.5 | 48000 | 33800 | 70.42% | 2.08 | 42000 | R-454B
215681684 | 3.79 | No | BRYANT HEATING AND COOLING SYSTEMS | HRCU-A-CB (Split System: Heat Pump with Remote Outdoor Unit-Air-Source) | Centrally-Ducted | 290VAN048**AA* | CSAH*6012AM*+UI | 83*CB48060C17*** | 45500 | 17 | 9.5 | 8.5 | 48000 | 33800 | 70.42% | 2.08 | 42000 | R-454B
215681685 | 3.79 | No | HEIL | HRCU-A-CB (Split System: Heat Pump with Remote Outdoor Unit-Air-Source) | Centrally-Ducted | H5H0V48*K*AAA* | ESH5X60M12A*+WALLCON | *80CSU0601716B* | 45500 | 17 | 9.5 | 8.5 | 48000 | 33800 | 70.42% | 2.08 | 42000 | R-454B
215681686 | 3.79 | No | AIRQUEST | HRCU-A-CB (Split System: Heat Pump with Remote Outdoor Unit-Air-Source) | Centrally-Ducted | H5H0V48*K*AAA* | ESH5X60M12A*+WALLCON | *80CSU0601716B* | 45500 | 17 | 9.5 | 8.5 | 48000 | 33800 | 70.42% | 2.08 | 42000 | R-454B
215681687 | 3.79 | No | ARCOAIRE | HRCU-A-CB (Split System: Heat Pump with Remote Outdoor Unit-Air-Source) | Centrally-Ducted | H5H0V48*K*AAA* | ESH5X60M12A*+WALLCON | *80CSU0601716B* | 45500 | 17 | 9.5 | 8.5 | 48000 | 33800 | 70.42% | 2.08 | 42000 | R-454B
215681688 | 3.79 | No | COMFORTMAKER | HRCU-A-CB (Split System: Heat Pump with Remote Outdoor Unit-Air-Source) | Centrally-Ducted | C5H0V48*K*AAA* | ESH5X60M12A*+WALLCON | *80CSU0601716B* | 45500 | 17 | 9.5 | 8.5 | 48000 | 33800 | 70.42% | 2.08 | 42000 | R-454B
215681689 | 3.79 | No | DAY & NIGHT | HRCU-A-CB (Split System: Heat Pump with Remote Outdoor Unit-Air-Source) | Centrally-Ducted | C5H0V48*K*AAA* | ESH5X60M12A*+WALLCON | *80CSU0601716B* | 45500 | 17 | 9.5 | 8.5 | 48000 | 33800 | 70.42% | 2.08 | 42000 | R-454B
215681690 | 3.79 | No | KEEPRITE | HRCU-A-CB (Split System: Heat Pump with Remote Outdoor Unit-Air-Source) | Centrally-Ducted | C5H0V48*K*AAA* | ESH5X60M12A*+WALLCON | *80CSU0601716B* | 45500 | 17 | 9.5 | 8.5 | 48000 | 33800 | 70.42% | 2.08 | 42000 | R-454B
215681691 | 3.79 | No | KENMORE | HRCU-A-CB (Split System: Heat Pump with Remote Outdoor Unit-Air-Source) | Centrally-Ducted | (C,H,T)5H0V48*K*AAA* | ESH5X60M12A*+WALLCON | *80CSU0601716B* | 45500 | 17 | 9.5 | 8.5 | 48000 | 33800 | 70.42% | 2.08 | 42000 | R-454B
215681692 | 3.79 | No | TEMPSTAR | HRCU-A-CB (Split System: Heat Pump with Remote Outdoor Unit-Air-Source) | Centrally-Ducted | T5H0V48*K*AAA* | ESH5X60M12A*+WALLCON | *80CSU0601716B* | 45500 | 17 | 9.5 | 8.5 | 48000 | 33800 | 70.42% | 2.08 | 42000 | R-454B
215681693 | 3.79 | No | CARRIER | HRCU-A-CB (Split System: Heat Pump with Remote Outdoor Unit-Air-Source) | Centrally-Ducted | 27VNA048A*030* | CSAH*6012AM*+UI | 58CU*B080C21**20 | 45500 | 17 | 9.5 | 8.5 | 48000 | 33600 | 70% | 2.06 | 42000 | R-454B
215681694 | 3.79 | No | BRYANT HEATING AND COOLING SYSTEMS | HRCU-A-CB (Split System: Heat Pump with Remote Outdoor Unit-Air-Source) | Centrally-Ducted | 290VAN048**AA* | CSAH*6012AM*+UI | 83*CB60080C21*** | 45500 | 17 | 9.5 | 8.5 | 48000 | 33600 | 70% | 2.06 | 42000 | R-454B
215681695 | 3.79 | No | HEIL | HRCU-A-CB (Split System: Heat Pump with Remote Outdoor Unit-Air-Source) | Centrally-Ducted | H5H0V48*K*AAA* | ESH5X60M12A*+WALLCON | *80CSU0802120B* | 45500 | 17 | 9.5 | 8.5 | 48000 | 33600 | 70% | 2.06 | 42000 | R-454B
215681696 | 3.79 | No | AIRQUEST | HRCU-A-CB (Split System: Heat Pump with Remote Outdoor Unit-Air-Source) | Centrally-Ducted | H5H0V48*K*AAA* | ESH5X60M12A*+WALLCON | *80CSU0802120B* | 45500 | 17 | 9.5 | 8.5 | 48000 | 33600 | 70% | 2.06 | 42000 | R-454B
215681697 | 3.79 | No | ARCOAIRE | HRCU-A-CB (Split System: Heat Pump with Remote Outdoor Unit-Air-Source) | Centrally-Ducted | H5H0V48*K*AAA* | ESH5X60M12A*+WALLCON | *80CSU0802120B* | 45500 | 17 | 9.5 | 8.5 | 48000 | 33600 | 70% | 2.06 | 42000 | R-454B
215681698 | 3.79 | No | COMFORTMAKER | HRCU-A-CB (Split System: Heat Pump with Remote Outdoor Unit-Air-Source) | Centrally-Ducted | C5H0V48*K*AAA* | ESH5X60M12A*+WALLCON | *80CSU0802120B* | 45500 | 17 | 9.5 | 8.5 | 48000 | 33600 | 70% | 2.06 | 42000 | R-454B
215681699 | 3.79 | No | DAY & NIGHT | HRCU-A-CB (Split System: Heat Pump with Remote Outdoor Unit-Air-Source) | Centrally-Ducted | C5H0V48*K*AAA* | ESH5X60M12A*+WALLCON | *80CSU0802120B* | 45500 | 17 | 9.5 | 8.5 | 48000 | 33600 | 70% | 2.06 | 42000 | R-454B
215681700 | 3.79 | No | KEEPRITE | HRCU-A-CB (Split System: Heat Pump with Remote Outdoor Unit-Air-Source) | Centrally-Ducted | C5H0V48*K*AAA* | ESH5X60M12A*+WALLCON | *80CSU0802120B* | 45500 | 17 | 9.5 | 8.5 | 48000 | 33600 | 70% | 2.06 | 42000 | R-454B
215681701 | 3.79 | No | KENMORE | HRCU-A-CB (Split System: Heat Pump with Remote Outdoor Unit-Air-Source) | Centrally-Ducted | (C,H,T)5H0V48*K*AAA* | ESH5X60M12A*+WALLCON | *80CSU0802120B* | 45500 | 17 | 9.5 | 8.5 | 48000 | 33600 | 70% | 2.06 | 42000 | R-454B
215681702 | 3.79 | No | TEMPSTAR | HRCU-A-CB (Split System: Heat Pump with Remote Outdoor Unit-Air-Source) | Centrally-Ducted | T5H0V48*K*AAA* | ESH5X60M12A*+WALLCON | *80CSU0802120B* | 45500 | 17 | 9.5 | 8.5 | 48000 | 33600 | 70% | 2.06 | 42000 | R-454B
215681703 | 3.79 | No | CARRIER | HRCU-A-CB (Split System: Heat Pump with Remote Outdoor Unit-Air-Source) | Centrally-Ducted | 27VNA048A*030* | CSAH*6012AM*+UI | 58CU*B100C21**20 | 45500 | 16.5 | 9.5 | 8.5 | 48000 | 33800 | 70.42% | 2.08 | 42000 | R-454B
215681704 | 3.79 | No | BRYANT HEATING AND COOLING SYSTEMS | HRCU-A-CB (Split System: Heat Pump with Remote Outdoor Unit-Air-Source) | Centrally-Ducted | 290VAN048**AA* | CSAH*6012AM*+UI | 83*CB60100C21*** | 45500 | 16.5 | 9.5 | 8.5 | 48000 | 33800 | 70.42% | 2.08 | 42000 | R-454B
215681705 | 3.79 | No | HEIL | HRCU-A-CB (Split System: Heat Pump with Remote Outdoor Unit-Air-Source) | Centrally-Ducted | H5H0V48*K*AAA* | ESH5X60M12A*+WALLCON | *80CSU1002120B* | 45500 | 16.5 | 9.5 | 8.5 | 48000 | 33800 | 70.42% | 2.08 | 42000 | R-454B
215681706 | 3.79 | No | AIRQUEST | HRCU-A-CB (Split System: Heat Pump with Remote Outdoor Unit-Air-Source) | Centrally-Ducted | H5H0V48*K*AAA* | ESH5X60M12A*+WALLCON | *80CSU1002120B* | 45500 | 16.5 | 9.5 | 8.5 | 48000 | 33800 | 70.42% | 2.08 | 42000 | R-454B
215681707 | 3.79 | No | ARCOAIRE | HRCU-A-CB (Split System: Heat Pump with Remote Outdoor Unit-Air-Source) | Centrally-Ducted | H5H0V48*K*AAA* | ESH5X60M12A*+WALLCON | *80CSU1002120B* | 45500 | 16.5 | 9.5 | 8.5 | 48000 | 33800 | 70.42% | 2.08 | 42000 | R-454B
215681708 | 3.79 | No | COMFORTMAKER | HRCU-A-CB (Split System: Heat Pump with Remote Outdoor Unit-Air-Source) | Centrally-Ducted | C5H0V48*K*AAA* | ESH5X60M12A*+WALLCON | *80CSU1002120B* | 45500 | 16.5 | 9.5 | 8.5 | 48000 | 33800 | 70.42% | 2.08 | 42000 | R-454B
215681709 | 3.79 | No | DAY & NIGHT | HRCU-A-CB (Split System: Heat Pump with Remote Outdoor Unit-Air-Source) | Centrally-Ducted | C5H0V48*K*AAA* | ESH5X60M12A*+WALLCON | *80CSU1002120B* | 45500 | 16.5 | 9.5 | 8.5 | 48000 | 33800 | 70.42% | 2.08 | 42000 | R-454B
215681710 | 3.79 | No | KEEPRITE | HRCU-A-CB (Split System: Heat Pump with Remote Outdoor Unit-Air-Source) | Centrally-Ducted | C5H0V48*K*AAA* | ESH5X60M12A*+WALLCON | *80CSU1002120B* | 45500 | 16.5 | 9.5 | 8.5 | 48000 | 33800 | 70.42% | 2.08 | 42000 | R-454B
215681711 | 3.79 | No | KENMORE | HRCU-A-CB (Split System: Heat Pump with Remote Outdoor Unit-Air-Source) | Centrally-Ducted | (C,H,T)5H0V48*K*AAA* | ESH5X60M12A*+WALLCON | *80CSU1002120B* | 45500 | 16.5 | 9.5 | 8.5 | 48000 | 33800 | 70.42% | 2.08 | 42000 | R-454B
215681712 | 3.79 | No | TEMPSTAR | HRCU-A-CB (Split System: Heat Pump with Remote Outdoor Unit-Air-Source) | Centrally-Ducted | T5H0V48*K*AAA* | ESH5X60M12A*+WALLCON | *80CSU1002120B* | 45500 | 16.5 | 9.5 | 8.5 | 48000 | 33800 | 70.42% | 2.08 | 42000 | R-454B
215681713 | 3.75 | No | CARRIER | HRCU-A-CB (Split System: Heat Pump with Remote Outdoor Unit-Air-Source) | Centrally-Ducted | 27VNA048A*030* | CSAH*6012AM*+UI | 59TN7A080C17**16 | 45000 | 16 | 9 | 8.5 | 48500 | 34200 | 70.52% | 1.94 | 42500 | R-454B
215681714 | 3.75 | No | BRYANT HEATING AND COOLING SYSTEMS | HRCU-A-CB (Split System: Heat Pump with Remote Outdoor Unit-Air-Source) | Centrally-Ducted | 290VAN048**AA* | CSAH*6012AM*+UI | 987TA42080C17*** | 45000 | 16 | 9 | 8.5 | 48500 | 34200 | 70.52% | 1.94 | 42500 | R-454B
215681715 | 3.75 | No | HEIL | HRCU-A-CB (Split System: Heat Pump with Remote Outdoor Unit-Air-Source) | Centrally-Ducted | H5H0V48*K*AAA* | ESH5X60M12A*+WALLCON | *97CTN0801716A* | 45000 | 16 | 9 | 8.5 | 48500 | 34200 | 70.52% | 1.94 | 42500 | R-454B
215681716 | 3.75 | No | AIRQUEST | HRCU-A-CB (Split System: Heat Pump with Remote Outdoor Unit-Air-Source) | Centrally-Ducted | H5H0V48*K*AAA* | ESH5X60M12A*+WALLCON | *97CTN0801716A* | 45000 | 16 | 9 | 8.5 | 48500 | 34200 | 70.52% | 1.94 | 42500 | R-454B
215681717 | 3.75 | No | ARCOAIRE | HRCU-A-CB (Split System: Heat Pump with Remote Outdoor Unit-Air-Source) | Centrally-Ducted | H5H0V48*K*AAA* | ESH5X60M12A*+WALLCON | *97CTN0801716A* | 45000 | 16 | 9 | 8.5 | 48500 | 34200 | 70.52% | 1.94 | 42500 | R-454B
215681718 | 3.75 | No | COMFORTMAKER | HRCU-A-CB (Split System: Heat Pump with Remote Outdoor Unit-Air-Source) | Centrally-Ducted | C5H0V48*K*AAA* | ESH5X60M12A*+WALLCON | *97CTN0801716A* | 45000 | 16 | 9 | 8.5 | 48500 | 34200 | 70.52% | 1.94 | 42500 | R-454B
215681719 | 3.75 | No | DAY & NIGHT | HRCU-A-CB (Split System: Heat Pump with Remote Outdoor Unit-Air-Source) | Centrally-Ducted | C5H0V48*K*AAA* | ESH5X60M12A*+WALLCON | *97CTN0801716A* | 45000 | 16 | 9 | 8.5 | 48500 | 34200 | 70.52% | 1.94 | 42500 | R-454B
215681720 | 3.75 | No | KEEPRITE | HRCU-A-CB (Split System: Heat Pump with Remote Outdoor Unit-Air-Source) | Centrally-Ducted | C5H0V48*K*AAA* | ESH5X60M12A*+WALLCON | *97CTN0801716A* | 45000 | 16 | 9 | 8.5 | 48500 | 34200 | 70.52% | 1.94 | 42500 | R-454B
215681721 | 3.75 | No | KENMORE | HRCU-A-CB (Split System: Heat Pump with Remote Outdoor Unit-Air-Source) | Centrally-Ducted | (C,H,T)5H0V48*K*AAA* | ESH5X60M12A*+WALLCON | *97CTN0801716A* | 45000 | 16 | 9 | 8.5 | 48500 | 34200 | 70.52% | 1.94 | 42500 | R-454B
215681722 | 3.75 | No | TEMPSTAR | HRCU-A-CB (Split System: Heat Pump with Remote Outdoor Unit-Air-Source) | Centrally-Ducted | T5H0V48*K*AAA* | ESH5X60M12A*+WALLCON | *97CTN0801716A* | 45000 | 16 | 9 | 8.5 | 48500 | 34200 | 70.52% | 1.94 | 42500 | R-454B
215681723 | 3.79 | No | CARRIER | HRCU-A-CB (Split System: Heat Pump with Remote Outdoor Unit-Air-Source) | Centrally-Ducted | 27VNA048A*030* | CSAH*6012AM*+UI | 59TN7A080C21**20 | 45500 | 16.5 | 9.5 | 8.5 | 48000 | 33800 | 70.42% | 2.06 | 42000 | R-454B
215681724 | 3.79 | No | BRYANT HEATING AND COOLING SYSTEMS | HRCU-A-CB (Split System: Heat Pump with Remote Outdoor Unit-Air-Source) | Centrally-Ducted | 290VAN048**AA* | CSAH*6012AM*+UI | 987TA60080C21*** | 45500 | 16.5 | 9.5 | 8.5 | 48000 | 33800 | 70.42% | 2.06 | 42000 | R-454B
215681725 | 3.79 | No | HEIL | HRCU-A-CB (Split System: Heat Pump with Remote Outdoor Unit-Air-Source) | Centrally-Ducted | H5H0V48*K*AAA* | ESH5X60M12A*+WALLCON | *97CTN0802120A* | 45500 | 16.5 | 9.5 | 8.5 | 48000 | 33800 | 70.42% | 2.06 | 42000 | R-454B
215681726 | 3.79 | No | AIRQUEST | HRCU-A-CB (Split System: Heat Pump with Remote Outdoor Unit-Air-Source) | Centrally-Ducted | H5H0V48*K*AAA* | ESH5X60M12A*+WALLCON | *97CTN0802120A* | 45500 | 16.5 | 9.5 | 8.5 | 48000 | 33800 | 70.42% | 2.06 | 42000 | R-454B
215681727 | 3.79 | No | ARCOAIRE | HRCU-A-CB (Split System: Heat Pump with Remote Outdoor Unit-Air-Source) | Centrally-Ducted | H5H0V48*K*AAA* | ESH5X60M12A*+WALLCON | *97CTN0802120A* | 45500 | 16.5 | 9.5 | 8.5 | 48000 | 33800 | 70.42% | 2.06 | 42000 | R-454B
215681728 | 3.79 | No | COMFORTMAKER | HRCU-A-CB (Split System: Heat Pump with Remote Outdoor Unit-Air-Source) | Centrally-Ducted | C5H0V48*K*AAA* | ESH5X60M12A*+WALLCON | *97CTN0802120A* | 45500 | 16.5 | 9.5 | 8.5 | 48000 | 33800 | 70.42% | 2.06 | 42000 | R-454B
215681729 | 3.79 | No | DAY & NIGHT | HRCU-A-CB (Split System: Heat Pump with Remote Outdoor Unit-Air-Source) | Centrally-Ducted | C5H0V48*K*AAA* | ESH5X60M12A*+WALLCON | *97CTN0802120A* | 45500 | 16.5 | 9.5 | 8.5 | 48000 | 33800 | 70.42% | 2.06 | 42000 | R-454B
215681730 | 3.79 | No | KEEPRITE | HRCU-A-CB (Split System: Heat Pump with Remote Outdoor Unit-Air-Source) | Centrally-Ducted | C5H0V48*K*AAA* | ESH5X60M12A*+WALLCON | *97CTN0802120A* | 45500 | 16.5 | 9.5 | 8.5 | 48000 | 33800 | 70.42% | 2.06 | 42000 | R-454B
215681731 | 3.79 | No | KENMORE | HRCU-A-CB (Split System: Heat Pump with Remote Outdoor Unit-Air-Source) | Centrally-Ducted | (C,H,T)5H0V48*K*AAA* | ESH5X60M12A*+WALLCON | *97CTN0802120A* | 45500 | 16.5 | 9.5 | 8.5 | 48000 | 33800 | 70.42% | 2.06 | 42000 | R-454B
215681732 | 3.79 | No | TEMPSTAR | HRCU-A-CB (Split System: Heat Pump with Remote Outdoor Unit-Air-Source) | Centrally-Ducted | T5H0V48*K*AAA* | ESH5X60M12A*+WALLCON | *97CTN0802120A* | 45500 | 16.5 | 9.5 | 8.5 | 48000 | 33800 | 70.42% | 2.06 | 42000 | R-454B
215681733 | 3.79 | No | CARRIER | HRCU-A-CB (Split System: Heat Pump with Remote Outdoor Unit-Air-Source) | Centrally-Ducted | 27VNA048A*030* | CSAH*6012AM*+UI | 59TN7A100C21**22 | 45500 | 16.5 | 9.5 | 8.5 | 48000 | 33800 | 70.42% | 2.08 | 42000 | R-454B
215681734 | 3.79 | No | BRYANT HEATING AND COOLING SYSTEMS | HRCU-A-CB (Split System: Heat Pump with Remote Outdoor Unit-Air-Source) | Centrally-Ducted | 290VAN048**AA* | CSAH*6012AM*+UI | 987TA66100C21*** | 45500 | 16.5 | 9.5 | 8.5 | 48000 | 33800 | 70.42% | 2.08 | 42000 | R-454B
215681735 | 3.79 | No | HEIL | HRCU-A-CB (Split System: Heat Pump with Remote Outdoor Unit-Air-Source) | Centrally-Ducted | H5H0V48*K*AAA* | ESH5X60M12A*+WALLCON | *97CTN1002122A* | 45500 | 16.5 | 9.5 | 8.5 | 48000 | 33800 | 70.42% | 2.08 | 42000 | R-454B
215681736 | 3.79 | No | AIRQUEST | HRCU-A-CB (Split System: Heat Pump with Remote Outdoor Unit-Air-Source) | Centrally-Ducted | H5H0V48*K*AAA* | ESH5X60M12A*+WALLCON | *97CTN1002122A* | 45500 | 16.5 | 9.5 | 8.5 | 48000 | 33800 | 70.42% | 2.08 | 42000 | R-454B
215681737 | 3.79 | No | ARCOAIRE | HRCU-A-CB (Split System: Heat Pump with Remote Outdoor Unit-Air-Source) | Centrally-Ducted | H5H0V48*K*AAA* | ESH5X60M12A*+WALLCON | *97CTN1002122A* | 45500 | 16.5 | 9.5 | 8.5 | 48000 | 33800 | 70.42% | 2.08 | 42000 | R-454B
215681738 | 3.79 | No | COMFORTMAKER | HRCU-A-CB (Split System: Heat Pump with Remote Outdoor Unit-Air-Source) | Centrally-Ducted | C5H0V48*K*AAA* | ESH5X60M12A*+WALLCON | *97CTN1002122A* | 45500 | 16.5 | 9.5 | 8.5 | 48000 | 33800 | 70.42% | 2.08 | 42000 | R-454B
215681739 | 3.79 | No | DAY & NIGHT | HRCU-A-CB (Split System: Heat Pump with Remote Outdoor Unit-Air-Source) | Centrally-Ducted | C5H0V48*K*AAA* | ESH5X60M12A*+WALLCON | *97CTN1002122A* | 45500 | 16.5 | 9.5 | 8.5 | 48000 | 33800 | 70.42% | 2.08 | 42000 | R-454B
215681740 | 3.79 | No | KEEPRITE | HRCU-A-CB (Split System: Heat Pump with Remote Outdoor Unit-Air-Source) | Centrally-Ducted | C5H0V48*K*AAA* | ESH5X60M12A*+WALLCON | *97CTN1002122A* | 45500 | 16.5 | 9.5 | 8.5 | 48000 | 33800 | 70.42% | 2.08 | 42000 | R-454B
215681741 | 3.79 | No | KENMORE | HRCU-A-CB (Split System: Heat Pump with Remote Outdoor Unit-Air-Source) | Centrally-Ducted | (C,H,T)5H0V48*K*AAA* | ESH5X60M12A*+WALLCON | *97CTN1002122A* | 45500 | 16.5 | 9.5 | 8.5 | 48000 | 33800 | 70.42% | 2.08 | 42000 | R-454B
215681742 | 3.79 | No | TEMPSTAR | HRCU-A-CB (Split System: Heat Pump with Remote Outdoor Unit-Air-Source) | Centrally-Ducted | T5H0V48*K*AAA* | ESH5X60M12A*+WALLCON | *97CTN1002122A* | 45500 | 16.5 | 9.5 | 8.5 | 48000 | 33800 | 70.42% | 2.08 | 42000 | R-454B
215681743 | 3.79 | No | CARRIER | HRCU-A-CB (Split System: Heat Pump with Remote Outdoor Unit-Air-Source) | Centrally-Ducted | 27VNA048A*030* | CSAH*6012AM*+UI | 59TN7A120C24**22 | 45500 | 16.5 | 9.5 | 8.5 | 48000 | 33800 | 70.42% | 2.08 | 42000 | R-454B
215681744 | 3.79 | No | BRYANT HEATING AND COOLING SYSTEMS | HRCU-A-CB (Split System: Heat Pump with Remote Outdoor Unit-Air-Source) | Centrally-Ducted | 290VAN048**AA* | CSAH*6012AM*+UI | 987TA66120C24*** | 45500 | 16.5 | 9.5 | 8.5 | 48000 | 33800 | 70.42% | 2.08 | 42000 | R-454B
215681745 | 3.79 | No | HEIL | HRCU-A-CB (Split System: Heat Pump with Remote Outdoor Unit-Air-Source) | Centrally-Ducted | H5H0V48*K*AAA* | ESH5X60M12A*+WALLCON | *97CTN1202422A* | 45500 | 16.5 | 9.5 | 8.5 | 48000 | 33800 | 70.42% | 2.08 | 42000 | R-454B
215681746 | 3.79 | No | AIRQUEST | HRCU-A-CB (Split System: Heat Pump with Remote Outdoor Unit-Air-Source) | Centrally-Ducted | H5H0V48*K*AAA* | ESH5X60M12A*+WALLCON | *97CTN1202422A* | 45500 | 16.5 | 9.5 | 8.5 | 48000 | 33800 | 70.42% | 2.08 | 42000 | R-454B
215681747 | 3.79 | No | ARCOAIRE | HRCU-A-CB (Split System: Heat Pump with Remote Outdoor Unit-Air-Source) | Centrally-Ducted | H5H0V48*K*AAA* | ESH5X60M12A*+WALLCON | *97CTN1202422A* | 45500 | 16.5 | 9.5 | 8.5 | 48000 | 33800 | 70.42% | 2.08 | 42000 | R-454B
215681748 | 3.79 | No | COMFORTMAKER | HRCU-A-CB (Split System: Heat Pump with Remote Outdoor Unit-Air-Source) | Centrally-Ducted | C5H0V48*K*AAA* | ESH5X60M12A*+WALLCON | *97CTN1202422A* | 45500 | 16.5 | 9.5 | 8.5 | 48000 | 33800 | 70.42% | 2.08 | 42000 | R-454B
215681749 | 3.79 | No | DAY & NIGHT | HRCU-A-CB (Split System: Heat Pump with Remote Outdoor Unit-Air-Source) | Centrally-Ducted | C5H0V48*K*AAA* | ESH5X60M12A*+WALLCON | *97CTN1202422A* | 45500 | 16.5 | 9.5 | 8.5 | 48000 | 33800 | 70.42% | 2.08 | 42000 | R-454B
215681750 | 3.79 | No | KEEPRITE | HRCU-A-CB (Split System: Heat Pump with Remote Outdoor Unit-Air-Source) | Centrally-Ducted | C5H0V48*K*AAA* | ESH5X60M12A*+WALLCON | *97CTN1202422A* | 45500 | 16.5 | 9.5 | 8.5 | 48000 | 33800 | 70.42% | 2.08 | 42000 | R-454B
215681751 | 3.79 | No | KENMORE | HRCU-A-CB (Split System: Heat Pump with Remote Outdoor Unit-Air-Source) | Centrally-Ducted | (C,H,T)5H0V48*K*AAA* | ESH5X60M12A*+WALLCON | *97CTN1202422A* | 45500 | 16.5 | 9.5 | 8.5 | 48000 | 33800 | 70.42% | 2.08 | 42000 | R-454B
215681752 | 3.79 | No | TEMPSTAR | HRCU-A-CB (Split System: Heat Pump with Remote Outdoor Unit-Air-Source) | Centrally-Ducted | T5H0V48*K*AAA* | ESH5X60M12A*+WALLCON | *97CTN1202422A* | 45500 | 16.5 | 9.5 | 8.5 | 48000 | 33800 | 70.42% | 2.08 | 42000 | R-454B
215681753 | 3.92 | No | CARRIER | HRCU-A-CB (Split System: Heat Pump with Remote Outdoor Unit-Air-Source) | Centrally-Ducted | 27VNA048A*030* | CVAMA4821XMA*+UI | 58CU*B040C17**12 | 47000 | 18 | 9.5 | 9 | 50000 | 36400 | 72.8% | 2 | 45500 | R-454B
215681754 | 3.92 | No | BRYANT HEATING AND COOLING SYSTEMS | HRCU-A-CB (Split System: Heat Pump with Remote Outdoor Unit-Air-Source) | Centrally-Ducted | 290VAN048**AA* | CVAMA4821XMA*+UI | 83*CB36040C17*** | 47000 | 18 | 9.5 | 9 | 50000 | 36400 | 72.8% | 2 | 45500 | R-454B
215681755 | 3.92 | No | HEIL | HRCU-A-CB (Split System: Heat Pump with Remote Outdoor Unit-Air-Source) | Centrally-Ducted | H5H0V48*K*AAA* | EVM5X48M21A*+WALLCON | *80CSU0401712B* | 47000 | 18 | 9.5 | 9 | 50000 | 36400 | 72.8% | 2 | 45500 | R-454B
215681756 | 3.92 | No | AIRQUEST | HRCU-A-CB (Split System: Heat Pump with Remote Outdoor Unit-Air-Source) | Centrally-Ducted | H5H0V48*K*AAA* | EVM5X48M21A*+WALLCON | *80CSU0401712B* | 47000 | 18 | 9.5 | 9 | 50000 | 36400 | 72.8% | 2 | 45500 | R-454B
215681757 | 3.92 | No | ARCOAIRE | HRCU-A-CB (Split System: Heat Pump with Remote Outdoor Unit-Air-Source) | Centrally-Ducted | H5H0V48*K*AAA* | EVM5X48M21A*+WALLCON | *80CSU0401712B* | 47000 | 18 | 9.5 | 9 | 50000 | 36400 | 72.8% | 2 | 45500 | R-454B
215681758 | 3.92 | No | COMFORTMAKER | HRCU-A-CB (Split System: Heat Pump with Remote Outdoor Unit-Air-Source) | Centrally-Ducted | C5H0V48*K*AAA* | EVM5X48M21A*+WALLCON | *80CSU0401712B* | 47000 | 18 | 9.5 | 9 | 50000 | 36400 | 72.8% | 2 | 45500 | R-454B
215681759 | 3.92 | No | DAY & NIGHT | HRCU-A-CB (Split System: Heat Pump with Remote Outdoor Unit-Air-Source) | Centrally-Ducted | C5H0V48*K*AAA* | EVM5X48M21A*+WALLCON | *80CSU0401712B* | 47000 | 18 | 9.5 | 9 | 50000 | 36400 | 72.8% | 2 | 45500 | R-454B
215681760 | 3.92 | No | KEEPRITE | HRCU-A-CB (Split System: Heat Pump with Remote Outdoor Unit-Air-Source) | Centrally-Ducted | C5H0V48*K*AAA* | EVM5X48M21A*+WALLCON | *80CSU0401712B* | 47000 | 18 | 9.5 | 9 | 50000 | 36400 | 72.8% | 2 | 45500 | R-454B
215681761 | 3.92 | No | KENMORE | HRCU-A-CB (Split System: Heat Pump with Remote Outdoor Unit-Air-Source) | Centrally-Ducted | (C,H,T)5H0V48*K*AAA* | EVM5X48M21A*+WALLCON | *80CSU0401712B* | 47000 | 18 | 9.5 | 9 | 50000 | 36400 | 72.8% | 2 | 45500 | R-454B
215681762 | 3.92 | No | TEMPSTAR | HRCU-A-CB (Split System: Heat Pump with Remote Outdoor Unit-Air-Source) | Centrally-Ducted | T5H0V48*K*AAA* | EVM5X48M21A*+WALLCON | *80CSU0401712B* | 47000 | 18 | 9.5 | 9 | 50000 | 36400 | 72.8% | 2 | 45500 | R-454B
215681763 | 3.92 | No | CARRIER | HRCU-A-CB (Split System: Heat Pump with Remote Outdoor Unit-Air-Source) | Centrally-Ducted | 27VNA048A*030* | CVAMA4821XMA*+UI | 58CU*B060C17**16 | 47000 | 18 | 9.5 | 9 | 50000 | 36400 | 72.8% | 2 | 45500 | R-454B
215681764 | 3.92 | No | BRYANT HEATING AND COOLING SYSTEMS | HRCU-A-CB (Split System: Heat Pump with Remote Outdoor Unit-Air-Source) | Centrally-Ducted | 290VAN048**AA* | CVAMA4821XMA*+UI | 83*CB48060C17*** | 47000 | 18 | 9.5 | 9 | 50000 | 36400 | 72.8% | 2 | 45500 | R-454B
215681765 | 3.92 | No | HEIL | HRCU-A-CB (Split System: Heat Pump with Remote Outdoor Unit-Air-Source) | Centrally-Ducted | H5H0V48*K*AAA* | EVM5X48M21A*+WALLCON | *80CSU0601716B* | 47000 | 18 | 9.5 | 9 | 50000 | 36400 | 72.8% | 2 | 45500 | R-454B
215681766 | 3.92 | No | AIRQUEST | HRCU-A-CB (Split System: Heat Pump with Remote Outdoor Unit-Air-Source) | Centrally-Ducted | H5H0V48*K*AAA* | EVM5X48M21A*+WALLCON | *80CSU0601716B* | 47000 | 18 | 9.5 | 9 | 50000 | 36400 | 72.8% | 2 | 45500 | R-454B
215681767 | 3.92 | No | ARCOAIRE | HRCU-A-CB (Split System: Heat Pump with Remote Outdoor Unit-Air-Source) | Centrally-Ducted | H5H0V48*K*AAA* | EVM5X48M21A*+WALLCON | *80CSU0601716B* | 47000 | 18 | 9.5 | 9 | 50000 | 36400 | 72.8% | 2 | 45500 | R-454B
215681768 | 3.92 | No | COMFORTMAKER | HRCU-A-CB (Split System: Heat Pump with Remote Outdoor Unit-Air-Source) | Centrally-Ducted | C5H0V48*K*AAA* | EVM5X48M21A*+WALLCON | *80CSU0601716B* | 47000 | 18 | 9.5 | 9 | 50000 | 36400 | 72.8% | 2 | 45500 | R-454B
215681769 | 3.92 | No | DAY & NIGHT | HRCU-A-CB (Split System: Heat Pump with Remote Outdoor Unit-Air-Source) | Centrally-Ducted | C5H0V48*K*AAA* | EVM5X48M21A*+WALLCON | *80CSU0601716B* | 47000 | 18 | 9.5 | 9 | 50000 | 36400 | 72.8% | 2 | 45500 | R-454B
215681770 | 3.92 | No | KEEPRITE | HRCU-A-CB (Split System: Heat Pump with Remote Outdoor Unit-Air-Source) | Centrally-Ducted | C5H0V48*K*AAA* | EVM5X48M21A*+WALLCON | *80CSU0601716B* | 47000 | 18 | 9.5 | 9 | 50000 | 36400 | 72.8% | 2 | 45500 | R-454B
215681771 | 3.92 | No | KENMORE | HRCU-A-CB (Split System: Heat Pump with Remote Outdoor Unit-Air-Source) | Centrally-Ducted | (C,H,T)5H0V48*K*AAA* | EVM5X48M21A*+WALLCON | *80CSU0601716B* | 47000 | 18 | 9.5 | 9 | 50000 | 36400 | 72.8% | 2 | 45500 | R-454B
215681772 | 3.92 | No | TEMPSTAR | HRCU-A-CB (Split System: Heat Pump with Remote Outdoor Unit-Air-Source) | Centrally-Ducted | T5H0V48*K*AAA* | EVM5X48M21A*+WALLCON | *80CSU0601716B* | 47000 | 18 | 9.5 | 9 | 50000 | 36400 | 72.8% | 2 | 45500 | R-454B
215681773 | 3.92 | Yes | CARRIER | HRCU-A-CB (Split System: Heat Pump with Remote Outdoor Unit-Air-Source) | Centrally-Ducted | 27VNA048A*030* | CVAMA4821XMA*+UI | 58CU*B080C21**20 | 47000 | 18.5 | 10 | 9 | 50000 | 36200 | 72.4% | 2 | 45500 | R-454B
215681774 | 3.92 | Yes | BRYANT HEATING AND COOLING SYSTEMS | HRCU-A-CB (Split System: Heat Pump with Remote Outdoor Unit-Air-Source) | Centrally-Ducted | 290VAN048**AA* | CVAMA4821XMA*+UI | 83*CB60080C21*** | 47000 | 18.5 | 10 | 9 | 50000 | 36200 | 72.4% | 2 | 45500 | R-454B
215681775 | 3.92 | Yes | HEIL | HRCU-A-CB (Split System: Heat Pump with Remote Outdoor Unit-Air-Source) | Centrally-Ducted | H5H0V48*K*AAA* | EVM5X48M21A*+WALLCON | *80CSU0802120B* | 47000 | 18.5 | 10 | 9 | 50000 | 36200 | 72.4% | 2 | 45500 | R-454B
215681776 | 3.92 | Yes | AIRQUEST | HRCU-A-CB (Split System: Heat Pump with Remote Outdoor Unit-Air-Source) | Centrally-Ducted | H5H0V48*K*AAA* | EVM5X48M21A*+WALLCON | *80CSU0802120B* | 47000 | 18.5 | 10 | 9 | 50000 | 36200 | 72.4% | 2 | 45500 | R-454B
215681777 | 3.92 | Yes | ARCOAIRE | HRCU-A-CB (Split System: Heat Pump with Remote Outdoor Unit-Air-Source) | Centrally-Ducted | H5H0V48*K*AAA* | EVM5X48M21A*+WALLCON | *80CSU0802120B* | 47000 | 18.5 | 10 | 9 | 50000 | 36200 | 72.4% | 2 | 45500 | R-454B
215681778 | 3.92 | Yes | COMFORTMAKER | HRCU-A-CB (Split System: Heat Pump with Remote Outdoor Unit-Air-Source) | Centrally-Ducted | C5H0V48*K*AAA* | EVM5X48M21A*+WALLCON | *80CSU0802120B* | 47000 | 18.5 | 10 | 9 | 50000 | 36200 | 72.4% | 2 | 45500 | R-454B
215681779 | 3.92 | Yes | DAY & NIGHT | HRCU-A-CB (Split System: Heat Pump with Remote Outdoor Unit-Air-Source) | Centrally-Ducted | C5H0V48*K*AAA* | EVM5X48M21A*+WALLCON | *80CSU0802120B* | 47000 | 18.5 | 10 | 9 | 50000 | 36200 | 72.4% | 2 | 45500 | R-454B
215681780 | 3.92 | Yes | KEEPRITE | HRCU-A-CB (Split System: Heat Pump with Remote Outdoor Unit-Air-Source) | Centrally-Ducted | C5H0V48*K*AAA* | EVM5X48M21A*+WALLCON | *80CSU0802120B* | 47000 | 18.5 | 10 | 9 | 50000 | 36200 | 72.4% | 2 | 45500 | R-454B
215681781 | 3.92 | Yes | KENMORE | HRCU-A-CB (Split System: Heat Pump with Remote Outdoor Unit-Air-Source) | Centrally-Ducted | (C,H,T)5H0V48*K*AAA* | EVM5X48M21A*+WALLCON | *80CSU0802120B* | 47000 | 18.5 | 10 | 9 | 50000 | 36200 | 72.4% | 2 | 45500 | R-454B
215681782 | 3.92 | Yes | TEMPSTAR | HRCU-A-CB (Split System: Heat Pump with Remote Outdoor Unit-Air-Source) | Centrally-Ducted | T5H0V48*K*AAA* | EVM5X48M21A*+WALLCON | *80CSU0802120B* | 47000 | 18.5 | 10 | 9 | 50000 | 36200 | 72.4% | 2 | 45500 | R-454B
215681783 | 3.92 | No | CARRIER | HRCU-A-CB (Split System: Heat Pump with Remote Outdoor Unit-Air-Source) | Centrally-Ducted | 27VNA048A*030* | CVAMA4821XMA*+UI | 58CU*B100C21**20 | 47000 | 18 | 9.5 | 9 | 50000 | 36400 | 72.8% | 2 | 45500 | R-454B
215681784 | 3.92 | No | BRYANT HEATING AND COOLING SYSTEMS | HRCU-A-CB (Split System: Heat Pump with Remote Outdoor Unit-Air-Source) | Centrally-Ducted | 290VAN048**AA* | CVAMA4821XMA*+UI | 83*CB60100C21*** | 47000 | 18 | 9.5 | 9 | 50000 | 36400 | 72.8% | 2 | 45500 | R-454B
215681785 | 3.92 | No | HEIL | HRCU-A-CB (Split System: Heat Pump with Remote Outdoor Unit-Air-Source) | Centrally-Ducted | H5H0V48*K*AAA* | EVM5X48M21A*+WALLCON | *80CSU1002120B* | 47000 | 18 | 9.5 | 9 | 50000 | 36400 | 72.8% | 2 | 45500 | R-454B
215681786 | 3.92 | No | AIRQUEST | HRCU-A-CB (Split System: Heat Pump with Remote Outdoor Unit-Air-Source) | Centrally-Ducted | H5H0V48*K*AAA* | EVM5X48M21A*+WALLCON | *80CSU1002120B* | 47000 | 18 | 9.5 | 9 | 50000 | 36400 | 72.8% | 2 | 45500 | R-454B
215681787 | 3.92 | No | ARCOAIRE | HRCU-A-CB (Split System: Heat Pump with Remote Outdoor Unit-Air-Source) | Centrally-Ducted | H5H0V48*K*AAA* | EVM5X48M21A*+WALLCON | *80CSU1002120B* | 47000 | 18 | 9.5 | 9 | 50000 | 36400 | 72.8% | 2 | 45500 | R-454B
215681788 | 3.92 | No | COMFORTMAKER | HRCU-A-CB (Split System: Heat Pump with Remote Outdoor Unit-Air-Source) | Centrally-Ducted | C5H0V48*K*AAA* | EVM5X48M21A*+WALLCON | *80CSU1002120B* | 47000 | 18 | 9.5 | 9 | 50000 | 36400 | 72.8% | 2 | 45500 | R-454B
215681789 | 3.92 | No | DAY & NIGHT | HRCU-A-CB (Split System: Heat Pump with Remote Outdoor Unit-Air-Source) | Centrally-Ducted | C5H0V48*K*AAA* | EVM5X48M21A*+WALLCON | *80CSU1002120B* | 47000 | 18 | 9.5 | 9 | 50000 | 36400 | 72.8% | 2 | 45500 | R-454B
215681790 | 3.92 | No | KEEPRITE | HRCU-A-CB (Split System: Heat Pump with Remote Outdoor Unit-Air-Source) | Centrally-Ducted | C5H0V48*K*AAA* | EVM5X48M21A*+WALLCON | *80CSU1002120B* | 47000 | 18 | 9.5 | 9 | 50000 | 36400 | 72.8% | 2 | 45500 | R-454B
215681791 | 3.92 | No | KENMORE | HRCU-A-CB (Split System: Heat Pump with Remote Outdoor Unit-Air-Source) | Centrally-Ducted | (C,H,T)5H0V48*K*AAA* | EVM5X48M21A*+WALLCON | *80CSU1002120B* | 47000 | 18 | 9.5 | 9 | 50000 | 36400 | 72.8% | 2 | 45500 | R-454B
215681792 | 3.92 | No | TEMPSTAR | HRCU-A-CB (Split System: Heat Pump with Remote Outdoor Unit-Air-Source) | Centrally-Ducted | T5H0V48*K*AAA* | EVM5X48M21A*+WALLCON | *80CSU1002120B* | 47000 | 18 | 9.5 | 9 | 50000 | 36400 | 72.8% | 2 | 45500 | R-454B
215681793 | 3.88 | No | CARRIER | HRCU-A-CB (Split System: Heat Pump with Remote Outdoor Unit-Air-Source) | Centrally-Ducted | 27VNA048A*030* | CVAMA4821XMA*+UI | 59TN7A080C17**16 | 46500 | 18 | 9.5 | 9 | 50000 | 37000 | 74% | 2 | 46500 | R-454B
215681794 | 3.88 | No | BRYANT HEATING AND COOLING SYSTEMS | HRCU-A-CB (Split System: Heat Pump with Remote Outdoor Unit-Air-Source) | Centrally-Ducted | 290VAN048**AA* | CVAMA4821XMA*+UI | 987TA42080C17*** | 46500 | 18 | 9.5 | 9 | 50000 | 37000 | 74% | 2 | 46500 | R-454B
215681795 | 3.88 | No | HEIL | HRCU-A-CB (Split System: Heat Pump with Remote Outdoor Unit-Air-Source) | Centrally-Ducted | H5H0V48*K*AAA* | EVM5X48M21A*+WALLCON | *97CTN0801716A* | 46500 | 18 | 9.5 | 9 | 50000 | 37000 | 74% | 2 | 46500 | R-454B
215681796 | 3.88 | No | AIRQUEST | HRCU-A-CB (Split System: Heat Pump with Remote Outdoor Unit-Air-Source) | Centrally-Ducted | H5H0V48*K*AAA* | EVM5X48M21A*+WALLCON | *97CTN0801716A* | 46500 | 18 | 9.5 | 9 | 50000 | 37000 | 74% | 2 | 46500 | R-454B
215681797 | 3.88 | No | ARCOAIRE | HRCU-A-CB (Split System: Heat Pump with Remote Outdoor Unit-Air-Source) | Centrally-Ducted | H5H0V48*K*AAA* | EVM5X48M21A*+WALLCON | *97CTN0801716A* | 46500 | 18 | 9.5 | 9 | 50000 | 37000 | 74% | 2 | 46500 | R-454B
215681798 | 3.88 | No | COMFORTMAKER | HRCU-A-CB (Split System: Heat Pump with Remote Outdoor Unit-Air-Source) | Centrally-Ducted | C5H0V48*K*AAA* | EVM5X48M21A*+WALLCON | *97CTN0801716A* | 46500 | 18 | 9.5 | 9 | 50000 | 37000 | 74% | 2 | 46500 | R-454B
215681799 | 3.88 | No | DAY & NIGHT | HRCU-A-CB (Split System: Heat Pump with Remote Outdoor Unit-Air-Source) | Centrally-Ducted | C5H0V48*K*AAA* | EVM5X48M21A*+WALLCON | *97CTN0801716A* | 46500 | 18 | 9.5 | 9 | 50000 | 37000 | 74% | 2 | 46500 | R-454B
215681800 | 3.88 | No | KEEPRITE | HRCU-A-CB (Split System: Heat Pump with Remote Outdoor Unit-Air-Source) | Centrally-Ducted | C5H0V48*K*AAA* | EVM5X48M21A*+WALLCON | *97CTN0801716A* | 46500 | 18 | 9.5 | 9 | 50000 | 37000 | 74% | 2 | 46500 | R-454B
215681801 | 3.88 | No | KENMORE | HRCU-A-CB (Split System: Heat Pump with Remote Outdoor Unit-Air-Source) | Centrally-Ducted | (C,H,T)5H0V48*K*AAA* | EVM5X48M21A*+WALLCON | *97CTN0801716A* | 46500 | 18 | 9.5 | 9 | 50000 | 37000 | 74% | 2 | 46500 | R-454B
215681802 | 3.88 | No | TEMPSTAR | HRCU-A-CB (Split System: Heat Pump with Remote Outdoor Unit-Air-Source) | Centrally-Ducted | T5H0V48*K*AAA* | EVM5X48M21A*+WALLCON | *97CTN0801716A* | 46500 | 18 | 9.5 | 9 | 50000 | 37000 | 74% | 2 | 46500 | R-454B
215681803 | 3.92 | Yes | CARRIER | HRCU-A-CB (Split System: Heat Pump with Remote Outdoor Unit-Air-Source) | Centrally-Ducted | 27VNA048A*030* | CVAMA4821XMA*+UI | 59TN7A100C21**22 | 47000 | 18.5 | 10 | 9 | 50000 | 36400 | 72.8% | 2 | 45500 | R-454B
215681804 | 3.92 | Yes | BRYANT HEATING AND COOLING SYSTEMS | HRCU-A-CB (Split System: Heat Pump with Remote Outdoor Unit-Air-Source) | Centrally-Ducted | 290VAN048**AA* | CVAMA4821XMA*+UI | 987TA66100C21*** | 47000 | 18.5 | 10 | 9 | 50000 | 36400 | 72.8% | 2 | 45500 | R-454B
215681805 | 3.92 | Yes | HEIL | HRCU-A-CB (Split System: Heat Pump with Remote Outdoor Unit-Air-Source) | Centrally-Ducted | H5H0V48*K*AAA* | EVM5X48M21A*+WALLCON | *97CTN1002122A* | 47000 | 18.5 | 10 | 9 | 50000 | 36400 | 72.8% | 2 | 45500 | R-454B
215681806 | 3.92 | Yes | AIRQUEST | HRCU-A-CB (Split System: Heat Pump with Remote Outdoor Unit-Air-Source) | Centrally-Ducted | H5H0V48*K*AAA* | EVM5X48M21A*+WALLCON | *97CTN1002122A* | 47000 | 18.5 | 10 | 9 | 50000 | 36400 | 72.8% | 2 | 45500 | R-454B
215681807 | 3.92 | Yes | ARCOAIRE | HRCU-A-CB (Split System: Heat Pump with Remote Outdoor Unit-Air-Source) | Centrally-Ducted | H5H0V48*K*AAA* | EVM5X48M21A*+WALLCON | *97CTN1002122A* | 47000 | 18.5 | 10 | 9 | 50000 | 36400 | 72.8% | 2 | 45500 | R-454B
215681808 | 3.92 | Yes | COMFORTMAKER | HRCU-A-CB (Split System: Heat Pump with Remote Outdoor Unit-Air-Source) | Centrally-Ducted | C5H0V48*K*AAA* | EVM5X48M21A*+WALLCON | *97CTN1002122A* | 47000 | 18.5 | 10 | 9 | 50000 | 36400 | 72.8% | 2 | 45500 | R-454B
215681809 | 3.92 | Yes | DAY & NIGHT | HRCU-A-CB (Split System: Heat Pump with Remote Outdoor Unit-Air-Source) | Centrally-Ducted | C5H0V48*K*AAA* | EVM5X48M21A*+WALLCON | *97CTN1002122A* | 47000 | 18.5 | 10 | 9 | 50000 | 36400 | 72.8% | 2 | 45500 | R-454B
215681810 | 3.92 | Yes | KEEPRITE | HRCU-A-CB (Split System: Heat Pump with Remote Outdoor Unit-Air-Source) | Centrally-Ducted | C5H0V48*K*AAA* | EVM5X48M21A*+WALLCON | *97CTN1002122A* | 47000 | 18.5 | 10 | 9 | 50000 | 36400 | 72.8% | 2 | 45500 | R-454B
215681811 | 3.92 | Yes | KENMORE | HRCU-A-CB (Split System: Heat Pump with Remote Outdoor Unit-Air-Source) | Centrally-Ducted | (C,H,T)5H0V48*K*AAA* | EVM5X48M21A*+WALLCON | *97CTN1002122A* | 47000 | 18.5 | 10 | 9 | 50000 | 36400 | 72.8% | 2 | 45500 | R-454B
215681812 | 3.92 | Yes | TEMPSTAR | HRCU-A-CB (Split System: Heat Pump with Remote Outdoor Unit-Air-Source) | Centrally-Ducted | T5H0V48*K*AAA* | EVM5X48M21A*+WALLCON | *97CTN1002122A* | 47000 | 18.5 | 10 | 9 | 50000 | 36400 | 72.8% | 2 | 45500 | R-454B
215681813 | 4 | Yes | CARRIER | HRCU-A-CB (Split System: Heat Pump with Remote Outdoor Unit-Air-Source) | Centrally-Ducted | 27VNA048A*030* | CVAMA4921XMA*+UI | 59TN6C080C21**20 | 48000 | 19 | 10 | 9 | 50000 | 36800 | 73.6% | 2 | 46500 | R-454B
215681814 | 4 | Yes | BRYANT HEATING AND COOLING SYSTEMS | HRCU-A-CB (Split System: Heat Pump with Remote Outdoor Unit-Air-Source) | Centrally-Ducted | 290VAN048**AA* | CVAMA4921XMA*+UI | 986TD60080C21*** | 48000 | 19 | 10 | 9 | 50000 | 36800 | 73.6% | 2 | 46500 | R-454B
215681815 | 4 | Yes | HEIL | HRCU-A-CB (Split System: Heat Pump with Remote Outdoor Unit-Air-Source) | Centrally-Ducted | H5H0V48*K*AAA* | EVM5X49M21A*+WALLCON | *96CTN0802120B* | 48000 | 19 | 10 | 9 | 50000 | 36800 | 73.6% | 2 | 46500 | R-454B
215681816 | 4 | Yes | AIRQUEST | HRCU-A-CB (Split System: Heat Pump with Remote Outdoor Unit-Air-Source) | Centrally-Ducted | H5H0V48*K*AAA* | EVM5X49M21A*+WALLCON | *96CTN0802120B* | 48000 | 19 | 10 | 9 | 50000 | 36800 | 73.6% | 2 | 46500 | R-454B
215681817 | 4 | Yes | ARCOAIRE | HRCU-A-CB (Split System: Heat Pump with Remote Outdoor Unit-Air-Source) | Centrally-Ducted | H5H0V48*K*AAA* | EVM5X49M21A*+WALLCON | *96CTN0802120B* | 48000 | 19 | 10 | 9 | 50000 | 36800 | 73.6% | 2 | 46500 | R-454B
215681818 | 4 | Yes | COMFORTMAKER | HRCU-A-CB (Split System: Heat Pump with Remote Outdoor Unit-Air-Source) | Centrally-Ducted | C5H0V48*K*AAA* | EVM5X49M21A*+WALLCON | *96CTN0802120B* | 48000 | 19 | 10 | 9 | 50000 | 36800 | 73.6% | 2 | 46500 | R-454B
215681819 | 4 | Yes | DAY & NIGHT | HRCU-A-CB (Split System: Heat Pump with Remote Outdoor Unit-Air-Source) | Centrally-Ducted | C5H0V48*K*AAA* | EVM5X49M21A*+WALLCON | *96CTN0802120B* | 48000 | 19 | 10 | 9 | 50000 | 36800 | 73.6% | 2 | 46500 | R-454B
215681820 | 4 | Yes | KEEPRITE | HRCU-A-CB (Split System: Heat Pump with Remote Outdoor Unit-Air-Source) | Centrally-Ducted | C5H0V48*K*AAA* | EVM5X49M21A*+WALLCON | *96CTN0802120B* | 48000 | 19 | 10 | 9 | 50000 | 36800 | 73.6% | 2 | 46500 | R-454B
215681821 | 4 | Yes | KENMORE | HRCU-A-CB (Split System: Heat Pump with Remote Outdoor Unit-Air-Source) | Centrally-Ducted | (C,H,T)5H0V48*K*AAA* | EVM5X49M21A*+WALLCON | *96CTN0802120B* | 48000 | 19 | 10 | 9 | 50000 | 36800 | 73.6% | 2 | 46500 | R-454B
215681822 | 4 | Yes | TEMPSTAR | HRCU-A-CB (Split System: Heat Pump with Remote Outdoor Unit-Air-Source) | Centrally-Ducted | T5H0V48*K*AAA* | EVM5X49M21A*+WALLCON | *96CTN0802120B* | 48000 | 19 | 10 | 9 | 50000 | 36800 | 73.6% | 2 | 46500 | R-454B
215681823 | 4 | Yes | CARRIER | HRCU-A-CB (Split System: Heat Pump with Remote Outdoor Unit-Air-Source) | Centrally-Ducted | 27VNA048A*030* | CVAMA4921XMA*+UI | 58CU*B040C17**12 | 48000 | 18.5 | 10 | 9 | 50000 | 36600 | 73.2% | 2 | 46500 | R-454B
215681824 | 4 | Yes | BRYANT HEATING AND COOLING SYSTEMS | HRCU-A-CB (Split System: Heat Pump with Remote Outdoor Unit-Air-Source) | Centrally-Ducted | 290VAN048**AA* | CVAMA4921XMA*+UI | 83*CB36040C17*** | 48000 | 18.5 | 10 | 9 | 50000 | 36600 | 73.2% | 2 | 46500 | R-454B
215681825 | 4 | Yes | HEIL | HRCU-A-CB (Split System: Heat Pump with Remote Outdoor Unit-Air-Source) | Centrally-Ducted | H5H0V48*K*AAA* | EVM5X49M21A*+WALLCON | *80CSU0401712B* | 48000 | 18.5 | 10 | 9 | 50000 | 36600 | 73.2% | 2 | 46500 | R-454B
215681826 | 4 | Yes | AIRQUEST | HRCU-A-CB (Split System: Heat Pump with Remote Outdoor Unit-Air-Source) | Centrally-Ducted | H5H0V48*K*AAA* | EVM5X49M21A*+WALLCON | *80CSU0401712B* | 48000 | 18.5 | 10 | 9 | 50000 | 36600 | 73.2% | 2 | 46500 | R-454B
215681827 | 4 | Yes | ARCOAIRE | HRCU-A-CB (Split System: Heat Pump with Remote Outdoor Unit-Air-Source) | Centrally-Ducted | H5H0V48*K*AAA* | EVM5X49M21A*+WALLCON | *80CSU0401712B* | 48000 | 18.5 | 10 | 9 | 50000 | 36600 | 73.2% | 2 | 46500 | R-454B
215681828 | 4 | Yes | COMFORTMAKER | HRCU-A-CB (Split System: Heat Pump with Remote Outdoor Unit-Air-Source) | Centrally-Ducted | C5H0V48*K*AAA* | EVM5X49M21A*+WALLCON | *80CSU0401712B* | 48000 | 18.5 | 10 | 9 | 50000 | 36600 | 73.2% | 2 | 46500 | R-454B
215681829 | 4 | Yes | DAY & NIGHT | HRCU-A-CB (Split System: Heat Pump with Remote Outdoor Unit-Air-Source) | Centrally-Ducted | C5H0V48*K*AAA* | EVM5X49M21A*+WALLCON | *80CSU0401712B* | 48000 | 18.5 | 10 | 9 | 50000 | 36600 | 73.2% | 2 | 46500 | R-454B
215681830 | 4 | Yes | KEEPRITE | HRCU-A-CB (Split System: Heat Pump with Remote Outdoor Unit-Air-Source) | Centrally-Ducted | C5H0V48*K*AAA* | EVM5X49M21A*+WALLCON | *80CSU0401712B* | 48000 | 18.5 | 10 | 9 | 50000 | 36600 | 73.2% | 2 | 46500 | R-454B
215681831 | 4 | Yes | KENMORE | HRCU-A-CB (Split System: Heat Pump with Remote Outdoor Unit-Air-Source) | Centrally-Ducted | (C,H,T)5H0V48*K*AAA* | EVM5X49M21A*+WALLCON | *80CSU0401712B* | 48000 | 18.5 | 10 | 9 | 50000 | 36600 | 73.2% | 2 | 46500 | R-454B
215681832 | 4 | Yes | TEMPSTAR | HRCU-A-CB (Split System: Heat Pump with Remote Outdoor Unit-Air-Source) | Centrally-Ducted | T5H0V48*K*AAA* | EVM5X49M21A*+WALLCON | *80CSU0401712B* | 48000 | 18.5 | 10 | 9 | 50000 | 36600 | 73.2% | 2 | 46500 | R-454B
215681833 | 4 | Yes | CARRIER | HRCU-A-CB (Split System: Heat Pump with Remote Outdoor Unit-Air-Source) | Centrally-Ducted | 27VNA048A*030* | CVAMA4921XMA*+UI | 58CU*B060C17**16 | 48000 | 18.5 | 10 | 9 | 50000 | 36800 | 73.6% | 2 | 46500 | R-454B
215681834 | 4 | Yes | BRYANT HEATING AND COOLING SYSTEMS | HRCU-A-CB (Split System: Heat Pump with Remote Outdoor Unit-Air-Source) | Centrally-Ducted | 290VAN048**AA* | CVAMA4921XMA*+UI | 83*CB48060C17*** | 48000 | 18.5 | 10 | 9 | 50000 | 36800 | 73.6% | 2 | 46500 | R-454B
215681835 | 4 | Yes | HEIL | HRCU-A-CB (Split System: Heat Pump with Remote Outdoor Unit-Air-Source) | Centrally-Ducted | H5H0V48*K*AAA* | EVM5X49M21A*+WALLCON | *80CSU0601716B* | 48000 | 18.5 | 10 | 9 | 50000 | 36800 | 73.6% | 2 | 46500 | R-454B
215681836 | 4 | Yes | AIRQUEST | HRCU-A-CB (Split System: Heat Pump with Remote Outdoor Unit-Air-Source) | Centrally-Ducted | H5H0V48*K*AAA* | EVM5X49M21A*+WALLCON | *80CSU0601716B* | 48000 | 18.5 | 10 | 9 | 50000 | 36800 | 73.6% | 2 | 46500 | R-454B
215681837 | 4 | Yes | ARCOAIRE | HRCU-A-CB (Split System: Heat Pump with Remote Outdoor Unit-Air-Source) | Centrally-Ducted | H5H0V48*K*AAA* | EVM5X49M21A*+WALLCON | *80CSU0601716B* | 48000 | 18.5 | 10 | 9 | 50000 | 36800 | 73.6% | 2 | 46500 | R-454B
215681838 | 4 | Yes | COMFORTMAKER | HRCU-A-CB (Split System: Heat Pump with Remote Outdoor Unit-Air-Source) | Centrally-Ducted | C5H0V48*K*AAA* | EVM5X49M21A*+WALLCON | *80CSU0601716B* | 48000 | 18.5 | 10 | 9 | 50000 | 36800 | 73.6% | 2 | 46500 | R-454B
215681839 | 4 | Yes | DAY & NIGHT | HRCU-A-CB (Split System: Heat Pump with Remote Outdoor Unit-Air-Source) | Centrally-Ducted | C5H0V48*K*AAA* | EVM5X49M21A*+WALLCON | *80CSU0601716B* | 48000 | 18.5 | 10 | 9 | 50000 | 36800 | 73.6% | 2 | 46500 | R-454B
215681840 | 4 | Yes | KEEPRITE | HRCU-A-CB (Split System: Heat Pump with Remote Outdoor Unit-Air-Source) | Centrally-Ducted | C5H0V48*K*AAA* | EVM5X49M21A*+WALLCON | *80CSU0601716B* | 48000 | 18.5 | 10 | 9 | 50000 | 36800 | 73.6% | 2 | 46500 | R-454B
215681841 | 4 | Yes | KENMORE | HRCU-A-CB (Split System: Heat Pump with Remote Outdoor Unit-Air-Source) | Centrally-Ducted | (C,H,T)5H0V48*K*AAA* | EVM5X49M21A*+WALLCON | *80CSU0601716B* | 48000 | 18.5 | 10 | 9 | 50000 | 36800 | 73.6% | 2 | 46500 | R-454B
215681842 | 4 | Yes | TEMPSTAR | HRCU-A-CB (Split System: Heat Pump with Remote Outdoor Unit-Air-Source) | Centrally-Ducted | T5H0V48*K*AAA* | EVM5X49M21A*+WALLCON | *80CSU0601716B* | 48000 | 18.5 | 10 | 9 | 50000 | 36800 | 73.6% | 2 | 46500 | R-454B
215681843 | 4.04 | Yes | CARRIER | HRCU-A-CB (Split System: Heat Pump with Remote Outdoor Unit-Air-Source) | Centrally-Ducted | 27VNA048A*030* | CVAMA4921XMA*+UI | 58CU*B080C21**20 | 48500 | 19 | 10 | 9 | 50000 | 36400 | 72.8% | 2.12 | 46000 | R-454B
215681844 | 4.04 | Yes | BRYANT HEATING AND COOLING SYSTEMS | HRCU-A-CB (Split System: Heat Pump with Remote Outdoor Unit-Air-Source) | Centrally-Ducted | 290VAN048**AA* | CVAMA4921XMA*+UI | 83*CB60080C21*** | 48500 | 19 | 10 | 9 | 50000 | 36400 | 72.8% | 2.12 | 46000 | R-454B
215681845 | 4.04 | Yes | HEIL | HRCU-A-CB (Split System: Heat Pump with Remote Outdoor Unit-Air-Source) | Centrally-Ducted | H5H0V48*K*AAA* | EVM5X49M21A*+WALLCON | *80CSU0802120B* | 48500 | 19 | 10 | 9 | 50000 | 36400 | 72.8% | 2.12 | 46000 | R-454B
215681846 | 4.04 | Yes | AIRQUEST | HRCU-A-CB (Split System: Heat Pump with Remote Outdoor Unit-Air-Source) | Centrally-Ducted | H5H0V48*K*AAA* | EVM5X49M21A*+WALLCON | *80CSU0802120B* | 48500 | 19 | 10 | 9 | 50000 | 36400 | 72.8% | 2.12 | 46000 | R-454B
215681847 | 4.04 | Yes | ARCOAIRE | HRCU-A-CB (Split System: Heat Pump with Remote Outdoor Unit-Air-Source) | Centrally-Ducted | H5H0V48*K*AAA* | EVM5X49M21A*+WALLCON | *80CSU0802120B* | 48500 | 19 | 10 | 9 | 50000 | 36400 | 72.8% | 2.12 | 46000 | R-454B
215681848 | 4.04 | Yes | COMFORTMAKER | HRCU-A-CB (Split System: Heat Pump with Remote Outdoor Unit-Air-Source) | Centrally-Ducted | C5H0V48*K*AAA* | EVM5X49M21A*+WALLCON | *80CSU0802120B* | 48500 | 19 | 10 | 9 | 50000 | 36400 | 72.8% | 2.12 | 46000 | R-454B
215681849 | 4.04 | Yes | DAY & NIGHT | HRCU-A-CB (Split System: Heat Pump with Remote Outdoor Unit-Air-Source) | Centrally-Ducted | C5H0V48*K*AAA* | EVM5X49M21A*+WALLCON | *80CSU0802120B* | 48500 | 19 | 10 | 9 | 50000 | 36400 | 72.8% | 2.12 | 46000 | R-454B
215681850 | 4.04 | Yes | KEEPRITE | HRCU-A-CB (Split System: Heat Pump with Remote Outdoor Unit-Air-Source) | Centrally-Ducted | C5H0V48*K*AAA* | EVM5X49M21A*+WALLCON | *80CSU0802120B* | 48500 | 19 | 10 | 9 | 50000 | 36400 | 72.8% | 2.12 | 46000 | R-454B
215681851 | 4.04 | Yes | KENMORE | HRCU-A-CB (Split System: Heat Pump with Remote Outdoor Unit-Air-Source) | Centrally-Ducted | (C,H,T)5H0V48*K*AAA* | EVM5X49M21A*+WALLCON | *80CSU0802120B* | 48500 | 19 | 10 | 9 | 50000 | 36400 | 72.8% | 2.12 | 46000 | R-454B
215681852 | 4.04 | Yes | TEMPSTAR | HRCU-A-CB (Split System: Heat Pump with Remote Outdoor Unit-Air-Source) | Centrally-Ducted | T5H0V48*K*AAA* | EVM5X49M21A*+WALLCON | *80CSU0802120B* | 48500 | 19 | 10 | 9 | 50000 | 36400 | 72.8% | 2.12 | 46000 | R-454B
215681853 | 4 | Yes | CARRIER | HRCU-A-CB (Split System: Heat Pump with Remote Outdoor Unit-Air-Source) | Centrally-Ducted | 27VNA048A*030* | CVAMA4921XMA*+UI | 58CU*B100C21**20 | 48000 | 18.5 | 10 | 9 | 50000 | 36600 | 73.2% | 2 | 46500 | R-454B
215681854 | 4 | Yes | BRYANT HEATING AND COOLING SYSTEMS | HRCU-A-CB (Split System: Heat Pump with Remote Outdoor Unit-Air-Source) | Centrally-Ducted | 290VAN048**AA* | CVAMA4921XMA*+UI | 83*CB60100C21*** | 48000 | 18.5 | 10 | 9 | 50000 | 36600 | 73.2% | 2 | 46500 | R-454B
215681855 | 4 | Yes | HEIL | HRCU-A-CB (Split System: Heat Pump with Remote Outdoor Unit-Air-Source) | Centrally-Ducted | H5H0V48*K*AAA* | EVM5X49M21A*+WALLCON | *80CSU1002120B* | 48000 | 18.5 | 10 | 9 | 50000 | 36600 | 73.2% | 2 | 46500 | R-454B
215681856 | 4 | Yes | AIRQUEST | HRCU-A-CB (Split System: Heat Pump with Remote Outdoor Unit-Air-Source) | Centrally-Ducted | H5H0V48*K*AAA* | EVM5X49M21A*+WALLCON | *80CSU1002120B* | 48000 | 18.5 | 10 | 9 | 50000 | 36600 | 73.2% | 2 | 46500 | R-454B
215681857 | 4 | Yes | ARCOAIRE | HRCU-A-CB (Split System: Heat Pump with Remote Outdoor Unit-Air-Source) | Centrally-Ducted | H5H0V48*K*AAA* | EVM5X49M21A*+WALLCON | *80CSU1002120B* | 48000 | 18.5 | 10 | 9 | 50000 | 36600 | 73.2% | 2 | 46500 | R-454B
215681858 | 4 | Yes | COMFORTMAKER | HRCU-A-CB (Split System: Heat Pump with Remote Outdoor Unit-Air-Source) | Centrally-Ducted | C5H0V48*K*AAA* | EVM5X49M21A*+WALLCON | *80CSU1002120B* | 48000 | 18.5 | 10 | 9 | 50000 | 36600 | 73.2% | 2 | 46500 | R-454B
215681859 | 4 | Yes | DAY & NIGHT | HRCU-A-CB (Split System: Heat Pump with Remote Outdoor Unit-Air-Source) | Centrally-Ducted | C5H0V48*K*AAA* | EVM5X49M21A*+WALLCON | *80CSU1002120B* | 48000 | 18.5 | 10 | 9 | 50000 | 36600 | 73.2% | 2 | 46500 | R-454B
215681860 | 4 | Yes | KEEPRITE | HRCU-A-CB (Split System: Heat Pump with Remote Outdoor Unit-Air-Source) | Centrally-Ducted | C5H0V48*K*AAA* | EVM5X49M21A*+WALLCON | *80CSU1002120B* | 48000 | 18.5 | 10 | 9 | 50000 | 36600 | 73.2% | 2 | 46500 | R-454B
215681861 | 4 | Yes | KENMORE | HRCU-A-CB (Split System: Heat Pump with Remote Outdoor Unit-Air-Source) | Centrally-Ducted | (C,H,T)5H0V48*K*AAA* | EVM5X49M21A*+WALLCON | *80CSU1002120B* | 48000 | 18.5 | 10 | 9 | 50000 | 36600 | 73.2% | 2 | 46500 | R-454B
215681862 | 4 | Yes | TEMPSTAR | HRCU-A-CB (Split System: Heat Pump with Remote Outdoor Unit-Air-Source) | Centrally-Ducted | T5H0V48*K*AAA* | EVM5X49M21A*+WALLCON | *80CSU1002120B* | 48000 | 18.5 | 10 | 9 | 50000 | 36600 | 73.2% | 2 | 46500 | R-454B
215681863 | 3.96 | Yes | CARRIER | HRCU-A-CB (Split System: Heat Pump with Remote Outdoor Unit-Air-Source) | Centrally-Ducted | 27VNA048A*030* | CVAMA4921XMA*+UI | 59TN7A080C17**16 | 47500 | 18.5 | 10 | 9 | 50000 | 37200 | 74.4% | 1.98 | 47000 | R-454B
215681864 | 3.96 | Yes | BRYANT HEATING AND COOLING SYSTEMS | HRCU-A-CB (Split System: Heat Pump with Remote Outdoor Unit-Air-Source) | Centrally-Ducted | 290VAN048**AA* | CVAMA4921XMA*+UI | 987TA42080C17*** | 47500 | 18.5 | 10 | 9 | 50000 | 37200 | 74.4% | 1.98 | 47000 | R-454B
215681865 | 3.96 | Yes | HEIL | HRCU-A-CB (Split System: Heat Pump with Remote Outdoor Unit-Air-Source) | Centrally-Ducted | H5H0V48*K*AAA* | EVM5X49M21A*+WALLCON | *97CTN0801716A* | 47500 | 18.5 | 10 | 9 | 50000 | 37200 | 74.4% | 1.98 | 47000 | R-454B
215681866 | 3.96 | Yes | AIRQUEST | HRCU-A-CB (Split System: Heat Pump with Remote Outdoor Unit-Air-Source) | Centrally-Ducted | H5H0V48*K*AAA* | EVM5X49M21A*+WALLCON | *97CTN0801716A* | 47500 | 18.5 | 10 | 9 | 50000 | 37200 | 74.4% | 1.98 | 47000 | R-454B
215681867 | 3.96 | Yes | ARCOAIRE | HRCU-A-CB (Split System: Heat Pump with Remote Outdoor Unit-Air-Source) | Centrally-Ducted | H5H0V48*K*AAA* | EVM5X49M21A*+WALLCON | *97CTN0801716A* | 47500 | 18.5 | 10 | 9 | 50000 | 37200 | 74.4% | 1.98 | 47000 | R-454B
215681868 | 3.96 | Yes | COMFORTMAKER | HRCU-A-CB (Split System: Heat Pump with Remote Outdoor Unit-Air-Source) | Centrally-Ducted | C5H0V48*K*AAA* | EVM5X49M21A*+WALLCON | *97CTN0801716A* | 47500 | 18.5 | 10 | 9 | 50000 | 37200 | 74.4% | 1.98 | 47000 | R-454B
215681869 | 3.96 | Yes | DAY & NIGHT | HRCU-A-CB (Split System: Heat Pump with Remote Outdoor Unit-Air-Source) | Centrally-Ducted | C5H0V48*K*AAA* | EVM5X49M21A*+WALLCON | *97CTN0801716A* | 47500 | 18.5 | 10 | 9 | 50000 | 37200 | 74.4% | 1.98 | 47000 | R-454B
215681870 | 3.96 | Yes | KEEPRITE | HRCU-A-CB (Split System: Heat Pump with Remote Outdoor Unit-Air-Source) | Centrally-Ducted | C5H0V48*K*AAA* | EVM5X49M21A*+WALLCON | *97CTN0801716A* | 47500 | 18.5 | 10 | 9 | 50000 | 37200 | 74.4% | 1.98 | 47000 | R-454B
215681871 | 3.96 | Yes | KENMORE | HRCU-A-CB (Split System: Heat Pump with Remote Outdoor Unit-Air-Source) | Centrally-Ducted | (C,H,T)5H0V48*K*AAA* | EVM5X49M21A*+WALLCON | *97CTN0801716A* | 47500 | 18.5 | 10 | 9 | 50000 | 37200 | 74.4% | 1.98 | 47000 | R-454B
215681872 | 3.96 | Yes | TEMPSTAR | HRCU-A-CB (Split System: Heat Pump with Remote Outdoor Unit-Air-Source) | Centrally-Ducted | T5H0V48*K*AAA* | EVM5X49M21A*+WALLCON | *97CTN0801716A* | 47500 | 18.5 | 10 | 9 | 50000 | 37200 | 74.4% | 1.98 | 47000 | R-454B
215681873 | 4 | Yes | CARRIER | HRCU-A-CB (Split System: Heat Pump with Remote Outdoor Unit-Air-Source) | Centrally-Ducted | 27VNA048A*030* | CVAMA4921XMA*+UI | 59TN7A080C21**20 | 48000 | 19 | 10 | 9 | 50000 | 36800 | 73.6% | 2 | 46500 | R-454B
215681874 | 4 | Yes | BRYANT HEATING AND COOLING SYSTEMS | HRCU-A-CB (Split System: Heat Pump with Remote Outdoor Unit-Air-Source) | Centrally-Ducted | 290VAN048**AA* | CVAMA4921XMA*+UI | 987TA60080C21*** | 48000 | 19 | 10 | 9 | 50000 | 36800 | 73.6% | 2 | 46500 | R-454B
215681875 | 4 | Yes | HEIL | HRCU-A-CB (Split System: Heat Pump with Remote Outdoor Unit-Air-Source) | Centrally-Ducted | H5H0V48*K*AAA* | EVM5X49M21A*+WALLCON | *97CTN0802120A* | 48000 | 19 | 10 | 9 | 50000 | 36800 | 73.6% | 2 | 46500 | R-454B
215681876 | 4 | Yes | AIRQUEST | HRCU-A-CB (Split System: Heat Pump with Remote Outdoor Unit-Air-Source) | Centrally-Ducted | H5H0V48*K*AAA* | EVM5X49M21A*+WALLCON | *97CTN0802120A* | 48000 | 19 | 10 | 9 | 50000 | 36800 | 73.6% | 2 | 46500 | R-454B
215681877 | 4 | Yes | ARCOAIRE | HRCU-A-CB (Split System: Heat Pump with Remote Outdoor Unit-Air-Source) | Centrally-Ducted | H5H0V48*K*AAA* | EVM5X49M21A*+WALLCON | *97CTN0802120A* | 48000 | 19 | 10 | 9 | 50000 | 36800 | 73.6% | 2 | 46500 | R-454B
215681878 | 4 | Yes | COMFORTMAKER | HRCU-A-CB (Split System: Heat Pump with Remote Outdoor Unit-Air-Source) | Centrally-Ducted | C5H0V48*K*AAA* | EVM5X49M21A*+WALLCON | *97CTN0802120A* | 48000 | 19 | 10 | 9 | 50000 | 36800 | 73.6% | 2 | 46500 | R-454B
215681879 | 4 | Yes | DAY & NIGHT | HRCU-A-CB (Split System: Heat Pump with Remote Outdoor Unit-Air-Source) | Centrally-Ducted | C5H0V48*K*AAA* | EVM5X49M21A*+WALLCON | *97CTN0802120A* | 48000 | 19 | 10 | 9 | 50000 | 36800 | 73.6% | 2 | 46500 | R-454B
215681880 | 4 | Yes | KEEPRITE | HRCU-A-CB (Split System: Heat Pump with Remote Outdoor Unit-Air-Source) | Centrally-Ducted | C5H0V48*K*AAA* | EVM5X49M21A*+WALLCON | *97CTN0802120A* | 48000 | 19 | 10 | 9 | 50000 | 36800 | 73.6% | 2 | 46500 | R-454B
215681881 | 4 | Yes | KENMORE | HRCU-A-CB (Split System: Heat Pump with Remote Outdoor Unit-Air-Source) | Centrally-Ducted | (C,H,T)5H0V48*K*AAA* | EVM5X49M21A*+WALLCON | *97CTN0802120A* | 48000 | 19 | 10 | 9 | 50000 | 36800 | 73.6% | 2 | 46500 | R-454B
215681882 | 4 | Yes | TEMPSTAR | HRCU-A-CB (Split System: Heat Pump with Remote Outdoor Unit-Air-Source) | Centrally-Ducted | T5H0V48*K*AAA* | EVM5X49M21A*+WALLCON | *97CTN0802120A* | 48000 | 19 | 10 | 9 | 50000 | 36800 | 73.6% | 2 | 46500 | R-454B
215681883 | 4 | Yes | CARRIER | HRCU-A-CB (Split System: Heat Pump with Remote Outdoor Unit-Air-Source) | Centrally-Ducted | 27VNA048A*030* | CVAMA4921XMA*+UI | 59TN7A100C21**22 | 48000 | 19 | 10.5 | 9 | 50000 | 36800 | 73.6% | 2 | 46500 | R-454B
215681884 | 4 | Yes | BRYANT HEATING AND COOLING SYSTEMS | HRCU-A-CB (Split System: Heat Pump with Remote Outdoor Unit-Air-Source) | Centrally-Ducted | 290VAN048**AA* | CVAMA4921XMA*+UI | 987TA66100C21*** | 48000 | 19 | 10.5 | 9 | 50000 | 36800 | 73.6% | 2 | 46500 | R-454B
215681885 | 4 | Yes | HEIL | HRCU-A-CB (Split System: Heat Pump with Remote Outdoor Unit-Air-Source) | Centrally-Ducted | H5H0V48*K*AAA* | EVM5X49M21A*+WALLCON | *97CTN1002122A* | 48000 | 19 | 10.5 | 9 | 50000 | 36800 | 73.6% | 2 | 46500 | R-454B
215681886 | 4 | Yes | AIRQUEST | HRCU-A-CB (Split System: Heat Pump with Remote Outdoor Unit-Air-Source) | Centrally-Ducted | H5H0V48*K*AAA* | EVM5X49M21A*+WALLCON | *97CTN1002122A* | 48000 | 19 | 10.5 | 9 | 50000 | 36800 | 73.6% | 2 | 46500 | R-454B
215681887 | 4 | Yes | ARCOAIRE | HRCU-A-CB (Split System: Heat Pump with Remote Outdoor Unit-Air-Source) | Centrally-Ducted | H5H0V48*K*AAA* | EVM5X49M21A*+WALLCON | *97CTN1002122A* | 48000 | 19 | 10.5 | 9 | 50000 | 36800 | 73.6% | 2 | 46500 | R-454B
215681888 | 4 | Yes | COMFORTMAKER | HRCU-A-CB (Split System: Heat Pump with Remote Outdoor Unit-Air-Source) | Centrally-Ducted | C5H0V48*K*AAA* | EVM5X49M21A*+WALLCON | *97CTN1002122A* | 48000 | 19 | 10.5 | 9 | 50000 | 36800 | 73.6% | 2 | 46500 | R-454B
215681889 | 4 | Yes | DAY & NIGHT | HRCU-A-CB (Split System: Heat Pump with Remote Outdoor Unit-Air-Source) | Centrally-Ducted | C5H0V48*K*AAA* | EVM5X49M21A*+WALLCON | *97CTN1002122A* | 48000 | 19 | 10.5 | 9 | 50000 | 36800 | 73.6% | 2 | 46500 | R-454B
215681890 | 4 | Yes | KEEPRITE | HRCU-A-CB (Split System: Heat Pump with Remote Outdoor Unit-Air-Source) | Centrally-Ducted | C5H0V48*K*AAA* | EVM5X49M21A*+WALLCON | *97CTN1002122A* | 48000 | 19 | 10.5 | 9 | 50000 | 36800 | 73.6% | 2 | 46500 | R-454B
215681891 | 4 | Yes | KENMORE | HRCU-A-CB (Split System: Heat Pump with Remote Outdoor Unit-Air-Source) | Centrally-Ducted | (C,H,T)5H0V48*K*AAA* | EVM5X49M21A*+WALLCON | *97CTN1002122A* | 48000 | 19 | 10.5 | 9 | 50000 | 36800 | 73.6% | 2 | 46500 | R-454B
215681892 | 4 | Yes | TEMPSTAR | HRCU-A-CB (Split System: Heat Pump with Remote Outdoor Unit-Air-Source) | Centrally-Ducted | T5H0V48*K*AAA* | EVM5X49M21A*+WALLCON | *97CTN1002122A* | 48000 | 19 | 10.5 | 9 | 50000 | 36800 | 73.6% | 2 | 46500 | R-454B
215681893 | 4 | Yes | CARRIER | HRCU-A-CB (Split System: Heat Pump with Remote Outdoor Unit-Air-Source) | Centrally-Ducted | 27VNA048A*030* | CVAMA6021XMA*+UI | 59TN6C080C21**20 | 48000 | 19 | 10 | 9 | 50000 | 36800 | 73.6% | 2 | 46500 | R-454B
215681894 | 4 | Yes | BRYANT HEATING AND COOLING SYSTEMS | HRCU-A-CB (Split System: Heat Pump with Remote Outdoor Unit-Air-Source) | Centrally-Ducted | 290VAN048**AA* | CVAMA6021XMA*+UI | 986TD60080C21*** | 48000 | 19 | 10 | 9 | 50000 | 36800 | 73.6% | 2 | 46500 | R-454B
215681895 | 4 | Yes | HEIL | HRCU-A-CB (Split System: Heat Pump with Remote Outdoor Unit-Air-Source) | Centrally-Ducted | H5H0V48*K*AAA* | EVM5X60M21A*+WALLCON | *96CTN0802120B* | 48000 | 19 | 10 | 9 | 50000 | 36800 | 73.6% | 2 | 46500 | R-454B
215681896 | 4 | Yes | AIRQUEST | HRCU-A-CB (Split System: Heat Pump with Remote Outdoor Unit-Air-Source) | Centrally-Ducted | H5H0V48*K*AAA* | EVM5X60M21A*+WALLCON | *96CTN0802120B* | 48000 | 19 | 10 | 9 | 50000 | 36800 | 73.6% | 2 | 46500 | R-454B
215681897 | 4 | Yes | ARCOAIRE | HRCU-A-CB (Split System: Heat Pump with Remote Outdoor Unit-Air-Source) | Centrally-Ducted | H5H0V48*K*AAA* | EVM5X60M21A*+WALLCON | *96CTN0802120B* | 48000 | 19 | 10 | 9 | 50000 | 36800 | 73.6% | 2 | 46500 | R-454B
215681898 | 4 | Yes | COMFORTMAKER | HRCU-A-CB (Split System: Heat Pump with Remote Outdoor Unit-Air-Source) | Centrally-Ducted | C5H0V48*K*AAA* | EVM5X60M21A*+WALLCON | *96CTN0802120B* | 48000 | 19 | 10 | 9 | 50000 | 36800 | 73.6% | 2 | 46500 | R-454B
215681899 | 4 | Yes | DAY & NIGHT | HRCU-A-CB (Split System: Heat Pump with Remote Outdoor Unit-Air-Source) | Centrally-Ducted | C5H0V48*K*AAA* | EVM5X60M21A*+WALLCON | *96CTN0802120B* | 48000 | 19 | 10 | 9 | 50000 | 36800 | 73.6% | 2 | 46500 | R-454B
215681900 | 4 | Yes | KEEPRITE | HRCU-A-CB (Split System: Heat Pump with Remote Outdoor Unit-Air-Source) | Centrally-Ducted | C5H0V48*K*AAA* | EVM5X60M21A*+WALLCON | *96CTN0802120B* | 48000 | 19 | 10 | 9 | 50000 | 36800 | 73.6% | 2 | 46500 | R-454B
215681901 | 4 | Yes | KENMORE | HRCU-A-CB (Split System: Heat Pump with Remote Outdoor Unit-Air-Source) | Centrally-Ducted | (C,H,T)5H0V48*K*AAA* | EVM5X60M21A*+WALLCON | *96CTN0802120B* | 48000 | 19 | 10 | 9 | 50000 | 36800 | 73.6% | 2 | 46500 | R-454B
215681902 | 4 | Yes | TEMPSTAR | HRCU-A-CB (Split System: Heat Pump with Remote Outdoor Unit-Air-Source) | Centrally-Ducted | T5H0V48*K*AAA* | EVM5X60M21A*+WALLCON | *96CTN0802120B* | 48000 | 19 | 10 | 9 | 50000 | 36800 | 73.6% | 2 | 46500 | R-454B
215681903 | 4 | Yes | CARRIER | HRCU-A-CB (Split System: Heat Pump with Remote Outdoor Unit-Air-Source) | Centrally-Ducted | 27VNA048A*030* | CVAMA6021XMA*+UI | 58CU*B040C17**12 | 48000 | 18.5 | 10 | 9 | 50000 | 36600 | 73.2% | 2 | 46500 | R-454B
215681904 | 4 | Yes | BRYANT HEATING AND COOLING SYSTEMS | HRCU-A-CB (Split System: Heat Pump with Remote Outdoor Unit-Air-Source) | Centrally-Ducted | 290VAN048**AA* | CVAMA6021XMA*+UI | 83*CB36040C17*** | 48000 | 18.5 | 10 | 9 | 50000 | 36600 | 73.2% | 2 | 46500 | R-454B
215681905 | 4 | Yes | HEIL | HRCU-A-CB (Split System: Heat Pump with Remote Outdoor Unit-Air-Source) | Centrally-Ducted | H5H0V48*K*AAA* | EVM5X60M21A*+WALLCON | *80CSU0401712B* | 48000 | 18.5 | 10 | 9 | 50000 | 36600 | 73.2% | 2 | 46500 | R-454B
215681906 | 4 | Yes | AIRQUEST | HRCU-A-CB (Split System: Heat Pump with Remote Outdoor Unit-Air-Source) | Centrally-Ducted | H5H0V48*K*AAA* | EVM5X60M21A*+WALLCON | *80CSU0401712B* | 48000 | 18.5 | 10 | 9 | 50000 | 36600 | 73.2% | 2 | 46500 | R-454B
215681907 | 4 | Yes | ARCOAIRE | HRCU-A-CB (Split System: Heat Pump with Remote Outdoor Unit-Air-Source) | Centrally-Ducted | H5H0V48*K*AAA* | EVM5X60M21A*+WALLCON | *80CSU0401712B* | 48000 | 18.5 | 10 | 9 | 50000 | 36600 | 73.2% | 2 | 46500 | R-454B
215681908 | 4 | Yes | COMFORTMAKER | HRCU-A-CB (Split System: Heat Pump with Remote Outdoor Unit-Air-Source) | Centrally-Ducted | C5H0V48*K*AAA* | EVM5X60M21A*+WALLCON | *80CSU0401712B* | 48000 | 18.5 | 10 | 9 | 50000 | 36600 | 73.2% | 2 | 46500 | R-454B
215681909 | 4 | Yes | DAY & NIGHT | HRCU-A-CB (Split System: Heat Pump with Remote Outdoor Unit-Air-Source) | Centrally-Ducted | C5H0V48*K*AAA* | EVM5X60M21A*+WALLCON | *80CSU0401712B* | 48000 | 18.5 | 10 | 9 | 50000 | 36600 | 73.2% | 2 | 46500 | R-454B
215681910 | 4 | Yes | KEEPRITE | HRCU-A-CB (Split System: Heat Pump with Remote Outdoor Unit-Air-Source) | Centrally-Ducted | C5H0V48*K*AAA* | EVM5X60M21A*+WALLCON | *80CSU0401712B* | 48000 | 18.5 | 10 | 9 | 50000 | 36600 | 73.2% | 2 | 46500 | R-454B
215681911 | 4 | Yes | KENMORE | HRCU-A-CB (Split System: Heat Pump with Remote Outdoor Unit-Air-Source) | Centrally-Ducted | (C,H,T)5H0V48*K*AAA* | EVM5X60M21A*+WALLCON | *80CSU0401712B* | 48000 | 18.5 | 10 | 9 | 50000 | 36600 | 73.2% | 2 | 46500 | R-454B
215681912 | 4 | Yes | TEMPSTAR | HRCU-A-CB (Split System: Heat Pump with Remote Outdoor Unit-Air-Source) | Centrally-Ducted | T5H0V48*K*AAA* | EVM5X60M21A*+WALLCON | *80CSU0401712B* | 48000 | 18.5 | 10 | 9 | 50000 | 36600 | 73.2% | 2 | 46500 | R-454B
215681913 | 4 | Yes | CARRIER | HRCU-A-CB (Split System: Heat Pump with Remote Outdoor Unit-Air-Source) | Centrally-Ducted | 27VNA048A*030* | CVAMA6021XMA*+UI | 58CU*B060C17**16 | 48000 | 18.5 | 10 | 9 | 50000 | 36800 | 73.6% | 2 | 46500 | R-454B
215681914 | 4 | Yes | BRYANT HEATING AND COOLING SYSTEMS | HRCU-A-CB (Split System: Heat Pump with Remote Outdoor Unit-Air-Source) | Centrally-Ducted | 290VAN048**AA* | CVAMA6021XMA*+UI | 83*CB48060C17*** | 48000 | 18.5 | 10 | 9 | 50000 | 36800 | 73.6% | 2 | 46500 | R-454B
215681915 | 4 | Yes | HEIL | HRCU-A-CB (Split System: Heat Pump with Remote Outdoor Unit-Air-Source) | Centrally-Ducted | H5H0V48*K*AAA* | EVM5X60M21A*+WALLCON | *80CSU0601716B* | 48000 | 18.5 | 10 | 9 | 50000 | 36800 | 73.6% | 2 | 46500 | R-454B
215681916 | 4 | Yes | AIRQUEST | HRCU-A-CB (Split System: Heat Pump with Remote Outdoor Unit-Air-Source) | Centrally-Ducted | H5H0V48*K*AAA* | EVM5X60M21A*+WALLCON | *80CSU0601716B* | 48000 | 18.5 | 10 | 9 | 50000 | 36800 | 73.6% | 2 | 46500 | R-454B
215681917 | 4 | Yes | ARCOAIRE | HRCU-A-CB (Split System: Heat Pump with Remote Outdoor Unit-Air-Source) | Centrally-Ducted | H5H0V48*K*AAA* | EVM5X60M21A*+WALLCON | *80CSU0601716B* | 48000 | 18.5 | 10 | 9 | 50000 | 36800 | 73.6% | 2 | 46500 | R-454B
215681918 | 4 | Yes | COMFORTMAKER | HRCU-A-CB (Split System: Heat Pump with Remote Outdoor Unit-Air-Source) | Centrally-Ducted | C5H0V48*K*AAA* | EVM5X60M21A*+WALLCON | *80CSU0601716B* | 48000 | 18.5 | 10 | 9 | 50000 | 36800 | 73.6% | 2 | 46500 | R-454B
215681919 | 4 | Yes | DAY & NIGHT | HRCU-A-CB (Split System: Heat Pump with Remote Outdoor Unit-Air-Source) | Centrally-Ducted | C5H0V48*K*AAA* | EVM5X60M21A*+WALLCON | *80CSU0601716B* | 48000 | 18.5 | 10 | 9 | 50000 | 36800 | 73.6% | 2 | 46500 | R-454B
215681920 | 4 | Yes | KEEPRITE | HRCU-A-CB (Split System: Heat Pump with Remote Outdoor Unit-Air-Source) | Centrally-Ducted | C5H0V48*K*AAA* | EVM5X60M21A*+WALLCON | *80CSU0601716B* | 48000 | 18.5 | 10 | 9 | 50000 | 36800 | 73.6% | 2 | 46500 | R-454B
215681921 | 4 | Yes | KENMORE | HRCU-A-CB (Split System: Heat Pump with Remote Outdoor Unit-Air-Source) | Centrally-Ducted | (C,H,T)5H0V48*K*AAA* | EVM5X60M21A*+WALLCON | *80CSU0601716B* | 48000 | 18.5 | 10 | 9 | 50000 | 36800 | 73.6% | 2 | 46500 | R-454B
215681922 | 4 | Yes | TEMPSTAR | HRCU-A-CB (Split System: Heat Pump with Remote Outdoor Unit-Air-Source) | Centrally-Ducted | T5H0V48*K*AAA* | EVM5X60M21A*+WALLCON | *80CSU0601716B* | 48000 | 18.5 | 10 | 9 | 50000 | 36800 | 73.6% | 2 | 46500 | R-454B
215681923 | 4.04 | Yes | CARRIER | HRCU-A-CB (Split System: Heat Pump with Remote Outdoor Unit-Air-Source) | Centrally-Ducted | 27VNA048A*030* | CVAMA6021XMA*+UI | 58CU*B080C21**20 | 48500 | 19 | 10 | 9 | 50000 | 36400 | 72.8% | 2.12 | 46000 | R-454B
215681924 | 4.04 | Yes | BRYANT HEATING AND COOLING SYSTEMS | HRCU-A-CB (Split System: Heat Pump with Remote Outdoor Unit-Air-Source) | Centrally-Ducted | 290VAN048**AA* | CVAMA6021XMA*+UI | 83*CB60080C21*** | 48500 | 19 | 10 | 9 | 50000 | 36400 | 72.8% | 2.12 | 46000 | R-454B
215681925 | 4.04 | Yes | HEIL | HRCU-A-CB (Split System: Heat Pump with Remote Outdoor Unit-Air-Source) | Centrally-Ducted | H5H0V48*K*AAA* | EVM5X60M21A*+WALLCON | *80CSU0802120B* | 48500 | 19 | 10 | 9 | 50000 | 36400 | 72.8% | 2.12 | 46000 | R-454B
215681926 | 4.04 | Yes | AIRQUEST | HRCU-A-CB (Split System: Heat Pump with Remote Outdoor Unit-Air-Source) | Centrally-Ducted | H5H0V48*K*AAA* | EVM5X60M21A*+WALLCON | *80CSU0802120B* | 48500 | 19 | 10 | 9 | 50000 | 36400 | 72.8% | 2.12 | 46000 | R-454B
215681927 | 4.04 | Yes | ARCOAIRE | HRCU-A-CB (Split System: Heat Pump with Remote Outdoor Unit-Air-Source) | Centrally-Ducted | H5H0V48*K*AAA* | EVM5X60M21A*+WALLCON | *80CSU0802120B* | 48500 | 19 | 10 | 9 | 50000 | 36400 | 72.8% | 2.12 | 46000 | R-454B
215681928 | 4.04 | Yes | COMFORTMAKER | HRCU-A-CB (Split System: Heat Pump with Remote Outdoor Unit-Air-Source) | Centrally-Ducted | C5H0V48*K*AAA* | EVM5X60M21A*+WALLCON | *80CSU0802120B* | 48500 | 19 | 10 | 9 | 50000 | 36400 | 72.8% | 2.12 | 46000 | R-454B
215681929 | 4.04 | Yes | DAY & NIGHT | HRCU-A-CB (Split System: Heat Pump with Remote Outdoor Unit-Air-Source) | Centrally-Ducted | C5H0V48*K*AAA* | EVM5X60M21A*+WALLCON | *80CSU0802120B* | 48500 | 19 | 10 | 9 | 50000 | 36400 | 72.8% | 2.12 | 46000 | R-454B
215681930 | 4.04 | Yes | KEEPRITE | HRCU-A-CB (Split System: Heat Pump with Remote Outdoor Unit-Air-Source) | Centrally-Ducted | C5H0V48*K*AAA* | EVM5X60M21A*+WALLCON | *80CSU0802120B* | 48500 | 19 | 10 | 9 | 50000 | 36400 | 72.8% | 2.12 | 46000 | R-454B
215681931 | 4.04 | Yes | KENMORE | HRCU-A-CB (Split System: Heat Pump with Remote Outdoor Unit-Air-Source) | Centrally-Ducted | (C,H,T)5H0V48*K*AAA* | EVM5X60M21A*+WALLCON | *80CSU0802120B* | 48500 | 19 | 10 | 9 | 50000 | 36400 | 72.8% | 2.12 | 46000 | R-454B
215681932 | 4.04 | Yes | TEMPSTAR | HRCU-A-CB (Split System: Heat Pump with Remote Outdoor Unit-Air-Source) | Centrally-Ducted | T5H0V48*K*AAA* | EVM5X60M21A*+WALLCON | *80CSU0802120B* | 48500 | 19 | 10 | 9 | 50000 | 36400 | 72.8% | 2.12 | 46000 | R-454B
215681933 | 4 | Yes | CARRIER | HRCU-A-CB (Split System: Heat Pump with Remote Outdoor Unit-Air-Source) | Centrally-Ducted | 27VNA048A*030* | CVAMA6021XMA*+UI | 58CU*B100C21**20 | 48000 | 18.5 | 10 | 9 | 50000 | 36600 | 73.2% | 2 | 46500 | R-454B
215681934 | 4 | Yes | BRYANT HEATING AND COOLING SYSTEMS | HRCU-A-CB (Split System: Heat Pump with Remote Outdoor Unit-Air-Source) | Centrally-Ducted | 290VAN048**AA* | CVAMA6021XMA*+UI | 83*CB60100C21*** | 48000 | 18.5 | 10 | 9 | 50000 | 36600 | 73.2% | 2 | 46500 | R-454B
215681935 | 4 | Yes | HEIL | HRCU-A-CB (Split System: Heat Pump with Remote Outdoor Unit-Air-Source) | Centrally-Ducted | H5H0V48*K*AAA* | EVM5X60M21A*+WALLCON | *80CSU1002120B* | 48000 | 18.5 | 10 | 9 | 50000 | 36600 | 73.2% | 2 | 46500 | R-454B
215681936 | 4 | Yes | AIRQUEST | HRCU-A-CB (Split System: Heat Pump with Remote Outdoor Unit-Air-Source) | Centrally-Ducted | H5H0V48*K*AAA* | EVM5X60M21A*+WALLCON | *80CSU1002120B* | 48000 | 18.5 | 10 | 9 | 50000 | 36600 | 73.2% | 2 | 46500 | R-454B
215681937 | 4 | Yes | ARCOAIRE | HRCU-A-CB (Split System: Heat Pump with Remote Outdoor Unit-Air-Source) | Centrally-Ducted | H5H0V48*K*AAA* | EVM5X60M21A*+WALLCON | *80CSU1002120B* | 48000 | 18.5 | 10 | 9 | 50000 | 36600 | 73.2% | 2 | 46500 | R-454B
215681938 | 4 | Yes | COMFORTMAKER | HRCU-A-CB (Split System: Heat Pump with Remote Outdoor Unit-Air-Source) | Centrally-Ducted | C5H0V48*K*AAA* | EVM5X60M21A*+WALLCON | *80CSU1002120B* | 48000 | 18.5 | 10 | 9 | 50000 | 36600 | 73.2% | 2 | 46500 | R-454B
215681939 | 4 | Yes | DAY & NIGHT | HRCU-A-CB (Split System: Heat Pump with Remote Outdoor Unit-Air-Source) | Centrally-Ducted | C5H0V48*K*AAA* | EVM5X60M21A*+WALLCON | *80CSU1002120B* | 48000 | 18.5 | 10 | 9 | 50000 | 36600 | 73.2% | 2 | 46500 | R-454B
215681940 | 4 | Yes | KEEPRITE | HRCU-A-CB (Split System: Heat Pump with Remote Outdoor Unit-Air-Source) | Centrally-Ducted | C5H0V48*K*AAA* | EVM5X60M21A*+WALLCON | *80CSU1002120B* | 48000 | 18.5 | 10 | 9 | 50000 | 36600 | 73.2% | 2 | 46500 | R-454B
215681941 | 4 | Yes | KENMORE | HRCU-A-CB (Split System: Heat Pump with Remote Outdoor Unit-Air-Source) | Centrally-Ducted | (C,H,T)5H0V48*K*AAA* | EVM5X60M21A*+WALLCON | *80CSU1002120B* | 48000 | 18.5 | 10 | 9 | 50000 | 36600 | 73.2% | 2 | 46500 | R-454B
215681942 | 4 | Yes | TEMPSTAR | HRCU-A-CB (Split System: Heat Pump with Remote Outdoor Unit-Air-Source) | Centrally-Ducted | T5H0V48*K*AAA* | EVM5X60M21A*+WALLCON | *80CSU1002120B* | 48000 | 18.5 | 10 | 9 | 50000 | 36600 | 73.2% | 2 | 46500 | R-454B
215681943 | 3.96 | Yes | CARRIER | HRCU-A-CB (Split System: Heat Pump with Remote Outdoor Unit-Air-Source) | Centrally-Ducted | 27VNA048A*030* | CVAMA6021XMA*+UI | 59TN7A080C17**16 | 47500 | 18.5 | 10 | 9 | 50000 | 37200 | 74.4% | 1.98 | 47000 | R-454B
215681944 | 3.96 | Yes | BRYANT HEATING AND COOLING SYSTEMS | HRCU-A-CB (Split System: Heat Pump with Remote Outdoor Unit-Air-Source) | Centrally-Ducted | 290VAN048**AA* | CVAMA6021XMA*+UI | 987TA42080C17*** | 47500 | 18.5 | 10 | 9 | 50000 | 37200 | 74.4% | 1.98 | 47000 | R-454B
215681945 | 3.96 | Yes | HEIL | HRCU-A-CB (Split System: Heat Pump with Remote Outdoor Unit-Air-Source) | Centrally-Ducted | H5H0V48*K*AAA* | EVM5X60M21A*+WALLCON | *97CTN0801716A* | 47500 | 18.5 | 10 | 9 | 50000 | 37200 | 74.4% | 1.98 | 47000 | R-454B
215681946 | 3.96 | Yes | AIRQUEST | HRCU-A-CB (Split System: Heat Pump with Remote Outdoor Unit-Air-Source) | Centrally-Ducted | H5H0V48*K*AAA* | EVM5X60M21A*+WALLCON | *97CTN0801716A* | 47500 | 18.5 | 10 | 9 | 50000 | 37200 | 74.4% | 1.98 | 47000 | R-454B
215681947 | 3.96 | Yes | ARCOAIRE | HRCU-A-CB (Split System: Heat Pump with Remote Outdoor Unit-Air-Source) | Centrally-Ducted | H5H0V48*K*AAA* | EVM5X60M21A*+WALLCON | *97CTN0801716A* | 47500 | 18.5 | 10 | 9 | 50000 | 37200 | 74.4% | 1.98 | 47000 | R-454B
215681948 | 3.96 | Yes | COMFORTMAKER | HRCU-A-CB (Split System: Heat Pump with Remote Outdoor Unit-Air-Source) | Centrally-Ducted | C5H0V48*K*AAA* | EVM5X60M21A*+WALLCON | *97CTN0801716A* | 47500 | 18.5 | 10 | 9 | 50000 | 37200 | 74.4% | 1.98 | 47000 | R-454B
215681949 | 3.96 | Yes | DAY & NIGHT | HRCU-A-CB (Split System: Heat Pump with Remote Outdoor Unit-Air-Source) | Centrally-Ducted | C5H0V48*K*AAA* | EVM5X60M21A*+WALLCON | *97CTN0801716A* | 47500 | 18.5 | 10 | 9 | 50000 | 37200 | 74.4% | 1.98 | 47000 | R-454B
215681950 | 3.96 | Yes | KEEPRITE | HRCU-A-CB (Split System: Heat Pump with Remote Outdoor Unit-Air-Source) | Centrally-Ducted | C5H0V48*K*AAA* | EVM5X60M21A*+WALLCON | *97CTN0801716A* | 47500 | 18.5 | 10 | 9 | 50000 | 37200 | 74.4% | 1.98 | 47000 | R-454B
215681951 | 3.96 | Yes | KENMORE | HRCU-A-CB (Split System: Heat Pump with Remote Outdoor Unit-Air-Source) | Centrally-Ducted | (C,H,T)5H0V48*K*AAA* | EVM5X60M21A*+WALLCON | *97CTN0801716A* | 47500 | 18.5 | 10 | 9 | 50000 | 37200 | 74.4% | 1.98 | 47000 | R-454B
215681952 | 3.96 | Yes | TEMPSTAR | HRCU-A-CB (Split System: Heat Pump with Remote Outdoor Unit-Air-Source) | Centrally-Ducted | T5H0V48*K*AAA* | EVM5X60M21A*+WALLCON | *97CTN0801716A* | 47500 | 18.5 | 10 | 9 | 50000 | 37200 | 74.4% | 1.98 | 47000 | R-454B
215681953 | 4 | Yes | CARRIER | HRCU-A-CB (Split System: Heat Pump with Remote Outdoor Unit-Air-Source) | Centrally-Ducted | 27VNA048A*030* | CVAMA6021XMA*+UI | 59TN7A080C21**20 | 48000 | 19 | 10 | 9 | 50000 | 36800 | 73.6% | 2 | 46500 | R-454B
215681954 | 4 | Yes | BRYANT HEATING AND COOLING SYSTEMS | HRCU-A-CB (Split System: Heat Pump with Remote Outdoor Unit-Air-Source) | Centrally-Ducted | 290VAN048**AA* | CVAMA6021XMA*+UI | 987TA60080C21*** | 48000 | 19 | 10 | 9 | 50000 | 36800 | 73.6% | 2 | 46500 | R-454B
215681955 | 4 | Yes | HEIL | HRCU-A-CB (Split System: Heat Pump with Remote Outdoor Unit-Air-Source) | Centrally-Ducted | H5H0V48*K*AAA* | EVM5X60M21A*+WALLCON | *97CTN0802120A* | 48000 | 19 | 10 | 9 | 50000 | 36800 | 73.6% | 2 | 46500 | R-454B
215681956 | 4 | Yes | AIRQUEST | HRCU-A-CB (Split System: Heat Pump with Remote Outdoor Unit-Air-Source) | Centrally-Ducted | H5H0V48*K*AAA* | EVM5X60M21A*+WALLCON | *97CTN0802120A* | 48000 | 19 | 10 | 9 | 50000 | 36800 | 73.6% | 2 | 46500 | R-454B
215681957 | 4 | Yes | ARCOAIRE | HRCU-A-CB (Split System: Heat Pump with Remote Outdoor Unit-Air-Source) | Centrally-Ducted | H5H0V48*K*AAA* | EVM5X60M21A*+WALLCON | *97CTN0802120A* | 48000 | 19 | 10 | 9 | 50000 | 36800 | 73.6% | 2 | 46500 | R-454B
215681958 | 4 | Yes | COMFORTMAKER | HRCU-A-CB (Split System: Heat Pump with Remote Outdoor Unit-Air-Source) | Centrally-Ducted | C5H0V48*K*AAA* | EVM5X60M21A*+WALLCON | *97CTN0802120A* | 48000 | 19 | 10 | 9 | 50000 | 36800 | 73.6% | 2 | 46500 | R-454B
215681959 | 4 | Yes | DAY & NIGHT | HRCU-A-CB (Split System: Heat Pump with Remote Outdoor Unit-Air-Source) | Centrally-Ducted | C5H0V48*K*AAA* | EVM5X60M21A*+WALLCON | *97CTN0802120A* | 48000 | 19 | 10 | 9 | 50000 | 36800 | 73.6% | 2 | 46500 | R-454B
215681960 | 4 | Yes | KEEPRITE | HRCU-A-CB (Split System: Heat Pump with Remote Outdoor Unit-Air-Source) | Centrally-Ducted | C5H0V48*K*AAA* | EVM5X60M21A*+WALLCON | *97CTN0802120A* | 48000 | 19 | 10 | 9 | 50000 | 36800 | 73.6% | 2 | 46500 | R-454B
215681961 | 4 | Yes | KENMORE | HRCU-A-CB (Split System: Heat Pump with Remote Outdoor Unit-Air-Source) | Centrally-Ducted | (C,H,T)5H0V48*K*AAA* | EVM5X60M21A*+WALLCON | *97CTN0802120A* | 48000 | 19 | 10 | 9 | 50000 | 36800 | 73.6% | 2 | 46500 | R-454B
215681962 | 4 | Yes | TEMPSTAR | HRCU-A-CB (Split System: Heat Pump with Remote Outdoor Unit-Air-Source) | Centrally-Ducted | T5H0V48*K*AAA* | EVM5X60M21A*+WALLCON | *97CTN0802120A* | 48000 | 19 | 10 | 9 | 50000 | 36800 | 73.6% | 2 | 46500 | R-454B
215681963 | 4 | Yes | CARRIER | HRCU-A-CB (Split System: Heat Pump with Remote Outdoor Unit-Air-Source) | Centrally-Ducted | 27VNA048A*030* | CVAMA6021XMA*+UI | 59TN7A100C21**22 | 48000 | 19 | 10.5 | 9 | 50000 | 36800 | 73.6% | 2 | 46500 | R-454B
215681964 | 4 | Yes | BRYANT HEATING AND COOLING SYSTEMS | HRCU-A-CB (Split System: Heat Pump with Remote Outdoor Unit-Air-Source) | Centrally-Ducted | 290VAN048**AA* | CVAMA6021XMA*+UI | 987TA66100C21*** | 48000 | 19 | 10.5 | 9 | 50000 | 36800 | 73.6% | 2 | 46500 | R-454B
215681965 | 4 | Yes | HEIL | HRCU-A-CB (Split System: Heat Pump with Remote Outdoor Unit-Air-Source) | Centrally-Ducted | H5H0V48*K*AAA* | EVM5X60M21A*+WALLCON | *97CTN1002122A* | 48000 | 19 | 10.5 | 9 | 50000 | 36800 | 73.6% | 2 | 46500 | R-454B
215681966 | 4 | Yes | AIRQUEST | HRCU-A-CB (Split System: Heat Pump with Remote Outdoor Unit-Air-Source) | Centrally-Ducted | H5H0V48*K*AAA* | EVM5X60M21A*+WALLCON | *97CTN1002122A* | 48000 | 19 | 10.5 | 9 | 50000 | 36800 | 73.6% | 2 | 46500 | R-454B
215681967 | 4 | Yes | ARCOAIRE | HRCU-A-CB (Split System: Heat Pump with Remote Outdoor Unit-Air-Source) | Centrally-Ducted | H5H0V48*K*AAA* | EVM5X60M21A*+WALLCON | *97CTN1002122A* | 48000 | 19 | 10.5 | 9 | 50000 | 36800 | 73.6% | 2 | 46500 | R-454B
215681968 | 4 | Yes | COMFORTMAKER | HRCU-A-CB (Split System: Heat Pump with Remote Outdoor Unit-Air-Source) | Centrally-Ducted | C5H0V48*K*AAA* | EVM5X60M21A*+WALLCON | *97CTN1002122A* | 48000 | 19 | 10.5 | 9 | 50000 | 36800 | 73.6% | 2 | 46500 | R-454B
215681969 | 4 | Yes | DAY & NIGHT | HRCU-A-CB (Split System: Heat Pump with Remote Outdoor Unit-Air-Source) | Centrally-Ducted | C5H0V48*K*AAA* | EVM5X60M21A*+WALLCON | *97CTN1002122A* | 48000 | 19 | 10.5 | 9 | 50000 | 36800 | 73.6% | 2 | 46500 | R-454B
215681970 | 4 | Yes | KEEPRITE | HRCU-A-CB (Split System: Heat Pump with Remote Outdoor Unit-Air-Source) | Centrally-Ducted | C5H0V48*K*AAA* | EVM5X60M21A*+WALLCON | *97CTN1002122A* | 48000 | 19 | 10.5 | 9 | 50000 | 36800 | 73.6% | 2 | 46500 | R-454B
215681971 | 4 | Yes | KENMORE | HRCU-A-CB (Split System: Heat Pump with Remote Outdoor Unit-Air-Source) | Centrally-Ducted | (C,H,T)5H0V48*K*AAA* | EVM5X60M21A*+WALLCON | *97CTN1002122A* | 48000 | 19 | 10.5 | 9 | 50000 | 36800 | 73.6% | 2 | 46500 | R-454B
215681972 | 4 | Yes | TEMPSTAR | HRCU-A-CB (Split System: Heat Pump with Remote Outdoor Unit-Air-Source) | Centrally-Ducted | T5H0V48*K*AAA* | EVM5X60M21A*+WALLCON | *97CTN1002122A* | 48000 | 19 | 10.5 | 9 | 50000 | 36800 | 73.6% | 2 | 46500 | R-454B
215681973 | 4 | Yes | CARRIER | HRCU-A-CB (Split System: Heat Pump with Remote Outdoor Unit-Air-Source) | Centrally-Ducted | 27VNA048A*030* | CVAMA6024XMA*+UI | 59TN6C080C21**20 | 48000 | 19 | 10 | 9 | 50000 | 36600 | 73.2% | 2 | 46000 | R-454B
215681974 | 4 | Yes | BRYANT HEATING AND COOLING SYSTEMS | HRCU-A-CB (Split System: Heat Pump with Remote Outdoor Unit-Air-Source) | Centrally-Ducted | 290VAN048**AA* | CVAMA6024XMA*+UI | 986TD60080C21*** | 48000 | 19 | 10 | 9 | 50000 | 36600 | 73.2% | 2 | 46000 | R-454B
215681975 | 4 | Yes | HEIL | HRCU-A-CB (Split System: Heat Pump with Remote Outdoor Unit-Air-Source) | Centrally-Ducted | H5H0V48*K*AAA* | EVM5X60M24A*+WALLCON | *96CTN0802120B* | 48000 | 19 | 10 | 9 | 50000 | 36600 | 73.2% | 2 | 46000 | R-454B
215681976 | 4 | Yes | AIRQUEST | HRCU-A-CB (Split System: Heat Pump with Remote Outdoor Unit-Air-Source) | Centrally-Ducted | H5H0V48*K*AAA* | EVM5X60M24A*+WALLCON | *96CTN0802120B* | 48000 | 19 | 10 | 9 | 50000 | 36600 | 73.2% | 2 | 46000 | R-454B
215681977 | 4 | Yes | ARCOAIRE | HRCU-A-CB (Split System: Heat Pump with Remote Outdoor Unit-Air-Source) | Centrally-Ducted | H5H0V48*K*AAA* | EVM5X60M24A*+WALLCON | *96CTN0802120B* | 48000 | 19 | 10 | 9 | 50000 | 36600 | 73.2% | 2 | 46000 | R-454B
215681978 | 4 | Yes | COMFORTMAKER | HRCU-A-CB (Split System: Heat Pump with Remote Outdoor Unit-Air-Source) | Centrally-Ducted | C5H0V48*K*AAA* | EVM5X60M24A*+WALLCON | *96CTN0802120B* | 48000 | 19 | 10 | 9 | 50000 | 36600 | 73.2% | 2 | 46000 | R-454B
215681979 | 4 | Yes | DAY & NIGHT | HRCU-A-CB (Split System: Heat Pump with Remote Outdoor Unit-Air-Source) | Centrally-Ducted | C5H0V48*K*AAA* | EVM5X60M24A*+WALLCON | *96CTN0802120B* | 48000 | 19 | 10 | 9 | 50000 | 36600 | 73.2% | 2 | 46000 | R-454B
215681980 | 4 | Yes | KEEPRITE | HRCU-A-CB (Split System: Heat Pump with Remote Outdoor Unit-Air-Source) | Centrally-Ducted | C5H0V48*K*AAA* | EVM5X60M24A*+WALLCON | *96CTN0802120B* | 48000 | 19 | 10 | 9 | 50000 | 36600 | 73.2% | 2 | 46000 | R-454B
215681981 | 4 | Yes | KENMORE | HRCU-A-CB (Split System: Heat Pump with Remote Outdoor Unit-Air-Source) | Centrally-Ducted | (C,H,T)5H0V48*K*AAA* | EVM5X60M24A*+WALLCON | *96CTN0802120B* | 48000 | 19 | 10 | 9 | 50000 | 36600 | 73.2% | 2 | 46000 | R-454B
215681982 | 4 | Yes | TEMPSTAR | HRCU-A-CB (Split System: Heat Pump with Remote Outdoor Unit-Air-Source) | Centrally-Ducted | T5H0V48*K*AAA* | EVM5X60M24A*+WALLCON | *96CTN0802120B* | 48000 | 19 | 10 | 9 | 50000 | 36600 | 73.2% | 2 | 46000 | R-454B
215681983 | 4 | Yes | CARRIER | HRCU-A-CB (Split System: Heat Pump with Remote Outdoor Unit-Air-Source) | Centrally-Ducted | 27VNA048A*030* | CVAMA6024XMA*+UI | 58CU*B080C21**20 | 48000 | 19 | 10 | 9 | 50000 | 36200 | 72.4% | 2.12 | 46000 | R-454B
215681984 | 4 | Yes | BRYANT HEATING AND COOLING SYSTEMS | HRCU-A-CB (Split System: Heat Pump with Remote Outdoor Unit-Air-Source) | Centrally-Ducted | 290VAN048**AA* | CVAMA6024XMA*+UI | 83*CB60080C21*** | 48000 | 19 | 10 | 9 | 50000 | 36200 | 72.4% | 2.12 | 46000 | R-454B
215681985 | 4 | Yes | HEIL | HRCU-A-CB (Split System: Heat Pump with Remote Outdoor Unit-Air-Source) | Centrally-Ducted | H5H0V48*K*AAA* | EVM5X60M24A*+WALLCON | *80CSU0802120B* | 48000 | 19 | 10 | 9 | 50000 | 36200 | 72.4% | 2.12 | 46000 | R-454B
215681986 | 4 | Yes | AIRQUEST | HRCU-A-CB (Split System: Heat Pump with Remote Outdoor Unit-Air-Source) | Centrally-Ducted | H5H0V48*K*AAA* | EVM5X60M24A*+WALLCON | *80CSU0802120B* | 48000 | 19 | 10 | 9 | 50000 | 36200 | 72.4% | 2.12 | 46000 | R-454B
215681987 | 4 | Yes | ARCOAIRE | HRCU-A-CB (Split System: Heat Pump with Remote Outdoor Unit-Air-Source) | Centrally-Ducted | H5H0V48*K*AAA* | EVM5X60M24A*+WALLCON | *80CSU0802120B* | 48000 | 19 | 10 | 9 | 50000 | 36200 | 72.4% | 2.12 | 46000 | R-454B
215681988 | 4 | Yes | COMFORTMAKER | HRCU-A-CB (Split System: Heat Pump with Remote Outdoor Unit-Air-Source) | Centrally-Ducted | C5H0V48*K*AAA* | EVM5X60M24A*+WALLCON | *80CSU0802120B* | 48000 | 19 | 10 | 9 | 50000 | 36200 | 72.4% | 2.12 | 46000 | R-454B
215681989 | 4 | Yes | DAY & NIGHT | HRCU-A-CB (Split System: Heat Pump with Remote Outdoor Unit-Air-Source) | Centrally-Ducted | C5H0V48*K*AAA* | EVM5X60M24A*+WALLCON | *80CSU0802120B* | 48000 | 19 | 10 | 9 | 50000 | 36200 | 72.4% | 2.12 | 46000 | R-454B
215681990 | 4 | Yes | KEEPRITE | HRCU-A-CB (Split System: Heat Pump with Remote Outdoor Unit-Air-Source) | Centrally-Ducted | C5H0V48*K*AAA* | EVM5X60M24A*+WALLCON | *80CSU0802120B* | 48000 | 19 | 10 | 9 | 50000 | 36200 | 72.4% | 2.12 | 46000 | R-454B
215681991 | 4 | Yes | KENMORE | HRCU-A-CB (Split System: Heat Pump with Remote Outdoor Unit-Air-Source) | Centrally-Ducted | (C,H,T)5H0V48*K*AAA* | EVM5X60M24A*+WALLCON | *80CSU0802120B* | 48000 | 19 | 10 | 9 | 50000 | 36200 | 72.4% | 2.12 | 46000 | R-454B
215681992 | 4 | Yes | TEMPSTAR | HRCU-A-CB (Split System: Heat Pump with Remote Outdoor Unit-Air-Source) | Centrally-Ducted | T5H0V48*K*AAA* | EVM5X60M24A*+WALLCON | *80CSU0802120B* | 48000 | 19 | 10 | 9 | 50000 | 36200 | 72.4% | 2.12 | 46000 | R-454B
215681993 | 4 | Yes | CARRIER | HRCU-A-CB (Split System: Heat Pump with Remote Outdoor Unit-Air-Source) | Centrally-Ducted | 27VNA048A*030* | CVAMA6024XMA*+UI | 58CU*B100C21**20 | 48000 | 18.5 | 10 | 9 | 50000 | 36600 | 73.2% | 2 | 46000 | R-454B
215681994 | 4 | Yes | BRYANT HEATING AND COOLING SYSTEMS | HRCU-A-CB (Split System: Heat Pump with Remote Outdoor Unit-Air-Source) | Centrally-Ducted | 290VAN048**AA* | CVAMA6024XMA*+UI | 83*CB60100C21*** | 48000 | 18.5 | 10 | 9 | 50000 | 36600 | 73.2% | 2 | 46000 | R-454B
215681995 | 4 | Yes | HEIL | HRCU-A-CB (Split System: Heat Pump with Remote Outdoor Unit-Air-Source) | Centrally-Ducted | H5H0V48*K*AAA* | EVM5X60M24A*+WALLCON | *80CSU1002120B* | 48000 | 18.5 | 10 | 9 | 50000 | 36600 | 73.2% | 2 | 46000 | R-454B
215681996 | 4 | Yes | AIRQUEST | HRCU-A-CB (Split System: Heat Pump with Remote Outdoor Unit-Air-Source) | Centrally-Ducted | H5H0V48*K*AAA* | EVM5X60M24A*+WALLCON | *80CSU1002120B* | 48000 | 18.5 | 10 | 9 | 50000 | 36600 | 73.2% | 2 | 46000 | R-454B
215681997 | 4 | Yes | ARCOAIRE | HRCU-A-CB (Split System: Heat Pump with Remote Outdoor Unit-Air-Source) | Centrally-Ducted | H5H0V48*K*AAA* | EVM5X60M24A*+WALLCON | *80CSU1002120B* | 48000 | 18.5 | 10 | 9 | 50000 | 36600 | 73.2% | 2 | 46000 | R-454B
215681998 | 4 | Yes | COMFORTMAKER | HRCU-A-CB (Split System: Heat Pump with Remote Outdoor Unit-Air-Source) | Centrally-Ducted | C5H0V48*K*AAA* | EVM5X60M24A*+WALLCON | *80CSU1002120B* | 48000 | 18.5 | 10 | 9 | 50000 | 36600 | 73.2% | 2 | 46000 | R-454B
215681999 | 4 | Yes | DAY & NIGHT | HRCU-A-CB (Split System: Heat Pump with Remote Outdoor Unit-Air-Source) | Centrally-Ducted | C5H0V48*K*AAA* | EVM5X60M24A*+WALLCON | *80CSU1002120B* | 48000 | 18.5 | 10 | 9 | 50000 | 36600 | 73.2% | 2 | 46000 | R-454B
215682000 | 4 | Yes | KEEPRITE | HRCU-A-CB (Split System: Heat Pump with Remote Outdoor Unit-Air-Source) | Centrally-Ducted | C5H0V48*K*AAA* | EVM5X60M24A*+WALLCON | *80CSU1002120B* | 48000 | 18.5 | 10 | 9 | 50000 | 36600 | 73.2% | 2 | 46000 | R-454B
215682001 | 4 | Yes | KENMORE | HRCU-A-CB (Split System: Heat Pump with Remote Outdoor Unit-Air-Source) | Centrally-Ducted | (C,H,T)5H0V48*K*AAA* | EVM5X60M24A*+WALLCON | *80CSU1002120B* | 48000 | 18.5 | 10 | 9 | 50000 | 36600 | 73.2% | 2 | 46000 | R-454B
215682002 | 4 | Yes | TEMPSTAR | HRCU-A-CB (Split System: Heat Pump with Remote Outdoor Unit-Air-Source) | Centrally-Ducted | T5H0V48*K*AAA* | EVM5X60M24A*+WALLCON | *80CSU1002120B* | 48000 | 18.5 | 10 | 9 | 50000 | 36600 | 73.2% | 2 | 46000 | R-454B
215682003 | 4 | Yes | CARRIER | HRCU-A-CB (Split System: Heat Pump with Remote Outdoor Unit-Air-Source) | Centrally-Ducted | 27VNA048A*030* | CVAMA6024XMA*+UI | 59TN7A080C21**20 | 48000 | 19 | 10 | 9 | 50000 | 36600 | 73.2% | 2 | 46000 | R-454B
215682004 | 4 | Yes | BRYANT HEATING AND COOLING SYSTEMS | HRCU-A-CB (Split System: Heat Pump with Remote Outdoor Unit-Air-Source) | Centrally-Ducted | 290VAN048**AA* | CVAMA6024XMA*+UI | 987TA60080C21*** | 48000 | 19 | 10 | 9 | 50000 | 36600 | 73.2% | 2 | 46000 | R-454B
215682005 | 4 | Yes | HEIL | HRCU-A-CB (Split System: Heat Pump with Remote Outdoor Unit-Air-Source) | Centrally-Ducted | H5H0V48*K*AAA* | EVM5X60M24A*+WALLCON | *97CTN0802120A* | 48000 | 19 | 10 | 9 | 50000 | 36600 | 73.2% | 2 | 46000 | R-454B
215682006 | 4 | Yes | AIRQUEST | HRCU-A-CB (Split System: Heat Pump with Remote Outdoor Unit-Air-Source) | Centrally-Ducted | H5H0V48*K*AAA* | EVM5X60M24A*+WALLCON | *97CTN0802120A* | 48000 | 19 | 10 | 9 | 50000 | 36600 | 73.2% | 2 | 46000 | R-454B
215682007 | 4 | Yes | ARCOAIRE | HRCU-A-CB (Split System: Heat Pump with Remote Outdoor Unit-Air-Source) | Centrally-Ducted | H5H0V48*K*AAA* | EVM5X60M24A*+WALLCON | *97CTN0802120A* | 48000 | 19 | 10 | 9 | 50000 | 36600 | 73.2% | 2 | 46000 | R-454B
215682008 | 4 | Yes | COMFORTMAKER | HRCU-A-CB (Split System: Heat Pump with Remote Outdoor Unit-Air-Source) | Centrally-Ducted | C5H0V48*K*AAA* | EVM5X60M24A*+WALLCON | *97CTN0802120A* | 48000 | 19 | 10 | 9 | 50000 | 36600 | 73.2% | 2 | 46000 | R-454B
215682009 | 4 | Yes | DAY & NIGHT | HRCU-A-CB (Split System: Heat Pump with Remote Outdoor Unit-Air-Source) | Centrally-Ducted | C5H0V48*K*AAA* | EVM5X60M24A*+WALLCON | *97CTN0802120A* | 48000 | 19 | 10 | 9 | 50000 | 36600 | 73.2% | 2 | 46000 | R-454B
215682010 | 4 | Yes | KEEPRITE | HRCU-A-CB (Split System: Heat Pump with Remote Outdoor Unit-Air-Source) | Centrally-Ducted | C5H0V48*K*AAA* | EVM5X60M24A*+WALLCON | *97CTN0802120A* | 48000 | 19 | 10 | 9 | 50000 | 36600 | 73.2% | 2 | 46000 | R-454B
215682011 | 4 | Yes | KENMORE | HRCU-A-CB (Split System: Heat Pump with Remote Outdoor Unit-Air-Source) | Centrally-Ducted | (C,H,T)5H0V48*K*AAA* | EVM5X60M24A*+WALLCON | *97CTN0802120A* | 48000 | 19 | 10 | 9 | 50000 | 36600 | 73.2% | 2 | 46000 | R-454B
215682012 | 4 | Yes | TEMPSTAR | HRCU-A-CB (Split System: Heat Pump with Remote Outdoor Unit-Air-Source) | Centrally-Ducted | T5H0V48*K*AAA* | EVM5X60M24A*+WALLCON | *97CTN0802120A* | 48000 | 19 | 10 | 9 | 50000 | 36600 | 73.2% | 2 | 46000 | R-454B
215682013 | 4 | Yes | CARRIER | HRCU-A-CB (Split System: Heat Pump with Remote Outdoor Unit-Air-Source) | Centrally-Ducted | 27VNA048A*030* | CVAMA6024XMA*+UI | 59TN7A100C21**22 | 48000 | 19 | 10 | 9 | 50000 | 36600 | 73.2% | 2 | 46000 | R-454B
215682014 | 4 | Yes | BRYANT HEATING AND COOLING SYSTEMS | HRCU-A-CB (Split System: Heat Pump with Remote Outdoor Unit-Air-Source) | Centrally-Ducted | 290VAN048**AA* | CVAMA6024XMA*+UI | 987TA66100C21*** | 48000 | 19 | 10 | 9 | 50000 | 36600 | 73.2% | 2 | 46000 | R-454B
215682015 | 4 | Yes | HEIL | HRCU-A-CB (Split System: Heat Pump with Remote Outdoor Unit-Air-Source) | Centrally-Ducted | H5H0V48*K*AAA* | EVM5X60M24A*+WALLCON | *97CTN1002122A* | 48000 | 19 | 10 | 9 | 50000 | 36600 | 73.2% | 2 | 46000 | R-454B
215682016 | 4 | Yes | AIRQUEST | HRCU-A-CB (Split System: Heat Pump with Remote Outdoor Unit-Air-Source) | Centrally-Ducted | H5H0V48*K*AAA* | EVM5X60M24A*+WALLCON | *97CTN1002122A* | 48000 | 19 | 10 | 9 | 50000 | 36600 | 73.2% | 2 | 46000 | R-454B
215682017 | 4 | Yes | ARCOAIRE | HRCU-A-CB (Split System: Heat Pump with Remote Outdoor Unit-Air-Source) | Centrally-Ducted | H5H0V48*K*AAA* | EVM5X60M24A*+WALLCON | *97CTN1002122A* | 48000 | 19 | 10 | 9 | 50000 | 36600 | 73.2% | 2 | 46000 | R-454B
215682018 | 4 | Yes | COMFORTMAKER | HRCU-A-CB (Split System: Heat Pump with Remote Outdoor Unit-Air-Source) | Centrally-Ducted | C5H0V48*K*AAA* | EVM5X60M24A*+WALLCON | *97CTN1002122A* | 48000 | 19 | 10 | 9 | 50000 | 36600 | 73.2% | 2 | 46000 | R-454B
215682019 | 4 | Yes | DAY & NIGHT | HRCU-A-CB (Split System: Heat Pump with Remote Outdoor Unit-Air-Source) | Centrally-Ducted | C5H0V48*K*AAA* | EVM5X60M24A*+WALLCON | *97CTN1002122A* | 48000 | 19 | 10 | 9 | 50000 | 36600 | 73.2% | 2 | 46000 | R-454B
215682020 | 4 | Yes | KEEPRITE | HRCU-A-CB (Split System: Heat Pump with Remote Outdoor Unit-Air-Source) | Centrally-Ducted | C5H0V48*K*AAA* | EVM5X60M24A*+WALLCON | *97CTN1002122A* | 48000 | 19 | 10 | 9 | 50000 | 36600 | 73.2% | 2 | 46000 | R-454B
215682021 | 4 | Yes | KENMORE | HRCU-A-CB (Split System: Heat Pump with Remote Outdoor Unit-Air-Source) | Centrally-Ducted | (C,H,T)5H0V48*K*AAA* | EVM5X60M24A*+WALLCON | *97CTN1002122A* | 48000 | 19 | 10 | 9 | 50000 | 36600 | 73.2% | 2 | 46000 | R-454B
215682022 | 4 | Yes | TEMPSTAR | HRCU-A-CB (Split System: Heat Pump with Remote Outdoor Unit-Air-Source) | Centrally-Ducted | T5H0V48*K*AAA* | EVM5X60M24A*+WALLCON | *97CTN1002122A* | 48000 | 19 | 10 | 9 | 50000 | 36600 | 73.2% | 2 | 46000 | R-454B
215682023 | 4 | Yes | CARRIER | HRCU-A-CB (Split System: Heat Pump with Remote Outdoor Unit-Air-Source) | Centrally-Ducted | 27VNA048A*030* | CVAMA6024XMA*+UI | 59TN7A120C24**22 | 48000 | 19 | 10.5 | 9 | 50000 | 36600 | 73.2% | 2 | 46000 | R-454B
215682024 | 4 | Yes | BRYANT HEATING AND COOLING SYSTEMS | HRCU-A-CB (Split System: Heat Pump with Remote Outdoor Unit-Air-Source) | Centrally-Ducted | 290VAN048**AA* | CVAMA6024XMA*+UI | 987TA66120C24*** | 48000 | 19 | 10.5 | 9 | 50000 | 36600 | 73.2% | 2 | 46000 | R-454B
215682025 | 4 | Yes | HEIL | HRCU-A-CB (Split System: Heat Pump with Remote Outdoor Unit-Air-Source) | Centrally-Ducted | H5H0V48*K*AAA* | EVM5X60M24A*+WALLCON | *97CTN1202422A* | 48000 | 19 | 10.5 | 9 | 50000 | 36600 | 73.2% | 2 | 46000 | R-454B
215682026 | 4 | Yes | AIRQUEST | HRCU-A-CB (Split System: Heat Pump with Remote Outdoor Unit-Air-Source) | Centrally-Ducted | H5H0V48*K*AAA* | EVM5X60M24A*+WALLCON | *97CTN1202422A* | 48000 | 19 | 10.5 | 9 | 50000 | 36600 | 73.2% | 2 | 46000 | R-454B
215682027 | 4 | Yes | ARCOAIRE | HRCU-A-CB (Split System: Heat Pump with Remote Outdoor Unit-Air-Source) | Centrally-Ducted | H5H0V48*K*AAA* | EVM5X60M24A*+WALLCON | *97CTN1202422A* | 48000 | 19 | 10.5 | 9 | 50000 | 36600 | 73.2% | 2 | 46000 | R-454B
215682028 | 4 | Yes | COMFORTMAKER | HRCU-A-CB (Split System: Heat Pump with Remote Outdoor Unit-Air-Source) | Centrally-Ducted | C5H0V48*K*AAA* | EVM5X60M24A*+WALLCON | *97CTN1202422A* | 48000 | 19 | 10.5 | 9 | 50000 | 36600 | 73.2% | 2 | 46000 | R-454B
215682029 | 4 | Yes | DAY & NIGHT | HRCU-A-CB (Split System: Heat Pump with Remote Outdoor Unit-Air-Source) | Centrally-Ducted | C5H0V48*K*AAA* | EVM5X60M24A*+WALLCON | *97CTN1202422A* | 48000 | 19 | 10.5 | 9 | 50000 | 36600 | 73.2% | 2 | 46000 | R-454B
215682030 | 4 | Yes | KEEPRITE | HRCU-A-CB (Split System: Heat Pump with Remote Outdoor Unit-Air-Source) | Centrally-Ducted | C5H0V48*K*AAA* | EVM5X60M24A*+WALLCON | *97CTN1202422A* | 48000 | 19 | 10.5 | 9 | 50000 | 36600 | 73.2% | 2 | 46000 | R-454B
215682031 | 4 | Yes | KENMORE | HRCU-A-CB (Split System: Heat Pump with Remote Outdoor Unit-Air-Source) | Centrally-Ducted | (C,H,T)5H0V48*K*AAA* | EVM5X60M24A*+WALLCON | *97CTN1202422A* | 48000 | 19 | 10.5 | 9 | 50000 | 36600 | 73.2% | 2 | 46000 | R-454B
215682032 | 4 | Yes | TEMPSTAR | HRCU-A-CB (Split System: Heat Pump with Remote Outdoor Unit-Air-Source) | Centrally-Ducted | T5H0V48*K*AAA* | EVM5X60M24A*+WALLCON | *97CTN1202422A* | 48000 | 19 | 10.5 | 9 | 50000 | 36600 | 73.2% | 2 | 46000 | R-454B
215682033 | 4.04 | Yes | CARRIER | HRCU-A-CB (Split System: Heat Pump with Remote Outdoor Unit-Air-Source) | Centrally-Ducted | 27VNA048A*030* | CVAMA6124XMA*+UI | 59TN6C080C21**20 | 48500 | 19 | 10.5 | 9.5 | 50000 | 36800 | 73.6% | 2.1 | 46500 | R-454B
215682034 | 4.04 | Yes | BRYANT HEATING AND COOLING SYSTEMS | HRCU-A-CB (Split System: Heat Pump with Remote Outdoor Unit-Air-Source) | Centrally-Ducted | 290VAN048**AA* | CVAMA6124XMA*+UI | 986TD60080C21*** | 48500 | 19 | 10.5 | 9.5 | 50000 | 36800 | 73.6% | 2.1 | 46500 | R-454B
215682035 | 4.04 | Yes | HEIL | HRCU-A-CB (Split System: Heat Pump with Remote Outdoor Unit-Air-Source) | Centrally-Ducted | H5H0V48*K*AAA* | EVM5X61M24A*+WALLCON | *96CTN0802120B* | 48500 | 19 | 10.5 | 9.5 | 50000 | 36800 | 73.6% | 2.1 | 46500 | R-454B
215682036 | 4.04 | Yes | AIRQUEST | HRCU-A-CB (Split System: Heat Pump with Remote Outdoor Unit-Air-Source) | Centrally-Ducted | H5H0V48*K*AAA* | EVM5X61M24A*+WALLCON | *96CTN0802120B* | 48500 | 19 | 10.5 | 9.5 | 50000 | 36800 | 73.6% | 2.1 | 46500 | R-454B
215682037 | 4.04 | Yes | ARCOAIRE | HRCU-A-CB (Split System: Heat Pump with Remote Outdoor Unit-Air-Source) | Centrally-Ducted | H5H0V48*K*AAA* | EVM5X61M24A*+WALLCON | *96CTN0802120B* | 48500 | 19 | 10.5 | 9.5 | 50000 | 36800 | 73.6% | 2.1 | 46500 | R-454B
215682038 | 4.04 | Yes | COMFORTMAKER | HRCU-A-CB (Split System: Heat Pump with Remote Outdoor Unit-Air-Source) | Centrally-Ducted | C5H0V48*K*AAA* | EVM5X61M24A*+WALLCON | *96CTN0802120B* | 48500 | 19 | 10.5 | 9.5 | 50000 | 36800 | 73.6% | 2.1 | 46500 | R-454B
215682039 | 4.04 | Yes | DAY & NIGHT | HRCU-A-CB (Split System: Heat Pump with Remote Outdoor Unit-Air-Source) | Centrally-Ducted | C5H0V48*K*AAA* | EVM5X61M24A*+WALLCON | *96CTN0802120B* | 48500 | 19 | 10.5 | 9.5 | 50000 | 36800 | 73.6% | 2.1 | 46500 | R-454B
215682040 | 4.04 | Yes | KEEPRITE | HRCU-A-CB (Split System: Heat Pump with Remote Outdoor Unit-Air-Source) | Centrally-Ducted | C5H0V48*K*AAA* | EVM5X61M24A*+WALLCON | *96CTN0802120B* | 48500 | 19 | 10.5 | 9.5 | 50000 | 36800 | 73.6% | 2.1 | 46500 | R-454B
215682041 | 4.04 | Yes | KENMORE | HRCU-A-CB (Split System: Heat Pump with Remote Outdoor Unit-Air-Source) | Centrally-Ducted | (C,H,T)5H0V48*K*AAA* | EVM5X61M24A*+WALLCON | *96CTN0802120B* | 48500 | 19 | 10.5 | 9.5 | 50000 | 36800 | 73.6% | 2.1 | 46500 | R-454B
215682042 | 4.04 | Yes | TEMPSTAR | HRCU-A-CB (Split System: Heat Pump with Remote Outdoor Unit-Air-Source) | Centrally-Ducted | T5H0V48*K*AAA* | EVM5X61M24A*+WALLCON | *96CTN0802120B* | 48500 | 19 | 10.5 | 9.5 | 50000 | 36800 | 73.6% | 2.1 | 46500 | R-454B
215682043 | 4.08 | Yes | CARRIER | HRCU-A-CB (Split System: Heat Pump with Remote Outdoor Unit-Air-Source) | Centrally-Ducted | 27VNA048A*030* | CVAMA6124XMA*+UI | 58CU*B080C21**20 | 49000 | 19 | 10.5 | 9 | 50000 | 36400 | 72.8% | 2.12 | 46500 | R-454B
215682044 | 4.08 | Yes | BRYANT HEATING AND COOLING SYSTEMS | HRCU-A-CB (Split System: Heat Pump with Remote Outdoor Unit-Air-Source) | Centrally-Ducted | 290VAN048**AA* | CVAMA6124XMA*+UI | 83*CB60080C21*** | 49000 | 19 | 10.5 | 9 | 50000 | 36400 | 72.8% | 2.12 | 46500 | R-454B
215682045 | 4.08 | Yes | HEIL | HRCU-A-CB (Split System: Heat Pump with Remote Outdoor Unit-Air-Source) | Centrally-Ducted | H5H0V48*K*AAA* | EVM5X61M24A*+WALLCON | *80CSU0802120B* | 49000 | 19 | 10.5 | 9 | 50000 | 36400 | 72.8% | 2.12 | 46500 | R-454B
215682046 | 4.08 | Yes | AIRQUEST | HRCU-A-CB (Split System: Heat Pump with Remote Outdoor Unit-Air-Source) | Centrally-Ducted | H5H0V48*K*AAA* | EVM5X61M24A*+WALLCON | *80CSU0802120B* | 49000 | 19 | 10.5 | 9 | 50000 | 36400 | 72.8% | 2.12 | 46500 | R-454B
215682047 | 4.08 | Yes | ARCOAIRE | HRCU-A-CB (Split System: Heat Pump with Remote Outdoor Unit-Air-Source) | Centrally-Ducted | H5H0V48*K*AAA* | EVM5X61M24A*+WALLCON | *80CSU0802120B* | 49000 | 19 | 10.5 | 9 | 50000 | 36400 | 72.8% | 2.12 | 46500 | R-454B
215682048 | 4.08 | Yes | COMFORTMAKER | HRCU-A-CB (Split System: Heat Pump with Remote Outdoor Unit-Air-Source) | Centrally-Ducted | C5H0V48*K*AAA* | EVM5X61M24A*+WALLCON | *80CSU0802120B* | 49000 | 19 | 10.5 | 9 | 50000 | 36400 | 72.8% | 2.12 | 46500 | R-454B
215682049 | 4.08 | Yes | DAY & NIGHT | HRCU-A-CB (Split System: Heat Pump with Remote Outdoor Unit-Air-Source) | Centrally-Ducted | C5H0V48*K*AAA* | EVM5X61M24A*+WALLCON | *80CSU0802120B* | 49000 | 19 | 10.5 | 9 | 50000 | 36400 | 72.8% | 2.12 | 46500 | R-454B
215682050 | 4.08 | Yes | KEEPRITE | HRCU-A-CB (Split System: Heat Pump with Remote Outdoor Unit-Air-Source) | Centrally-Ducted | C5H0V48*K*AAA* | EVM5X61M24A*+WALLCON | *80CSU0802120B* | 49000 | 19 | 10.5 | 9 | 50000 | 36400 | 72.8% | 2.12 | 46500 | R-454B
215682051 | 4.08 | Yes | KENMORE | HRCU-A-CB (Split System: Heat Pump with Remote Outdoor Unit-Air-Source) | Centrally-Ducted | (C,H,T)5H0V48*K*AAA* | EVM5X61M24A*+WALLCON | *80CSU0802120B* | 49000 | 19 | 10.5 | 9 | 50000 | 36400 | 72.8% | 2.12 | 46500 | R-454B
215682052 | 4.08 | Yes | TEMPSTAR | HRCU-A-CB (Split System: Heat Pump with Remote Outdoor Unit-Air-Source) | Centrally-Ducted | T5H0V48*K*AAA* | EVM5X61M24A*+WALLCON | *80CSU0802120B* | 49000 | 19 | 10.5 | 9 | 50000 | 36400 | 72.8% | 2.12 | 46500 | R-454B
215682053 | 4.04 | Yes | CARRIER | HRCU-A-CB (Split System: Heat Pump with Remote Outdoor Unit-Air-Source) | Centrally-Ducted | 27VNA048A*030* | CVAMA6124XMA*+UI | 58CU*B100C21**20 | 48500 | 19 | 10 | 9 | 50000 | 36600 | 73.2% | 2.12 | 46500 | R-454B
215682054 | 4.04 | Yes | BRYANT HEATING AND COOLING SYSTEMS | HRCU-A-CB (Split System: Heat Pump with Remote Outdoor Unit-Air-Source) | Centrally-Ducted | 290VAN048**AA* | CVAMA6124XMA*+UI | 83*CB60100C21*** | 48500 | 19 | 10 | 9 | 50000 | 36600 | 73.2% | 2.12 | 46500 | R-454B
215682055 | 4.04 | Yes | HEIL | HRCU-A-CB (Split System: Heat Pump with Remote Outdoor Unit-Air-Source) | Centrally-Ducted | H5H0V48*K*AAA* | EVM5X61M24A*+WALLCON | *80CSU1002120B* | 48500 | 19 | 10 | 9 | 50000 | 36600 | 73.2% | 2.12 | 46500 | R-454B
215682056 | 4.04 | Yes | AIRQUEST | HRCU-A-CB (Split System: Heat Pump with Remote Outdoor Unit-Air-Source) | Centrally-Ducted | H5H0V48*K*AAA* | EVM5X61M24A*+WALLCON | *80CSU1002120B* | 48500 | 19 | 10 | 9 | 50000 | 36600 | 73.2% | 2.12 | 46500 | R-454B
215682057 | 4.04 | Yes | ARCOAIRE | HRCU-A-CB (Split System: Heat Pump with Remote Outdoor Unit-Air-Source) | Centrally-Ducted | H5H0V48*K*AAA* | EVM5X61M24A*+WALLCON | *80CSU1002120B* | 48500 | 19 | 10 | 9 | 50000 | 36600 | 73.2% | 2.12 | 46500 | R-454B
215682058 | 4.04 | Yes | COMFORTMAKER | HRCU-A-CB (Split System: Heat Pump with Remote Outdoor Unit-Air-Source) | Centrally-Ducted | C5H0V48*K*AAA* | EVM5X61M24A*+WALLCON | *80CSU1002120B* | 48500 | 19 | 10 | 9 | 50000 | 36600 | 73.2% | 2.12 | 46500 | R-454B
215682059 | 4.04 | Yes | DAY & NIGHT | HRCU-A-CB (Split System: Heat Pump with Remote Outdoor Unit-Air-Source) | Centrally-Ducted | C5H0V48*K*AAA* | EVM5X61M24A*+WALLCON | *80CSU1002120B* | 48500 | 19 | 10 | 9 | 50000 | 36600 | 73.2% | 2.12 | 46500 | R-454B
215682060 | 4.04 | Yes | KEEPRITE | HRCU-A-CB (Split System: Heat Pump with Remote Outdoor Unit-Air-Source) | Centrally-Ducted | C5H0V48*K*AAA* | EVM5X61M24A*+WALLCON | *80CSU1002120B* | 48500 | 19 | 10 | 9 | 50000 | 36600 | 73.2% | 2.12 | 46500 | R-454B
215682061 | 4.04 | Yes | KENMORE | HRCU-A-CB (Split System: Heat Pump with Remote Outdoor Unit-Air-Source) | Centrally-Ducted | (C,H,T)5H0V48*K*AAA* | EVM5X61M24A*+WALLCON | *80CSU1002120B* | 48500 | 19 | 10 | 9 | 50000 | 36600 | 73.2% | 2.12 | 46500 | R-454B
215682062 | 4.04 | Yes | TEMPSTAR | HRCU-A-CB (Split System: Heat Pump with Remote Outdoor Unit-Air-Source) | Centrally-Ducted | T5H0V48*K*AAA* | EVM5X61M24A*+WALLCON | *80CSU1002120B* | 48500 | 19 | 10 | 9 | 50000 | 36600 | 73.2% | 2.12 | 46500 | R-454B
215682063 | 4.04 | Yes | CARRIER | HRCU-A-CB (Split System: Heat Pump with Remote Outdoor Unit-Air-Source) | Centrally-Ducted | 27VNA048A*030* | CVAMA6124XMA*+UI | 59TN7A080C21**20 | 48500 | 19 | 10.5 | 9.5 | 50000 | 36800 | 73.6% | 2.1 | 46500 | R-454B
215682064 | 4.04 | Yes | BRYANT HEATING AND COOLING SYSTEMS | HRCU-A-CB (Split System: Heat Pump with Remote Outdoor Unit-Air-Source) | Centrally-Ducted | 290VAN048**AA* | CVAMA6124XMA*+UI | 987TA60080C21*** | 48500 | 19 | 10.5 | 9.5 | 50000 | 36800 | 73.6% | 2.1 | 46500 | R-454B
215682065 | 4.04 | Yes | HEIL | HRCU-A-CB (Split System: Heat Pump with Remote Outdoor Unit-Air-Source) | Centrally-Ducted | H5H0V48*K*AAA* | EVM5X61M24A*+WALLCON | *97CTN0802120A* | 48500 | 19 | 10.5 | 9.5 | 50000 | 36800 | 73.6% | 2.1 | 46500 | R-454B
215682066 | 4.04 | Yes | AIRQUEST | HRCU-A-CB (Split System: Heat Pump with Remote Outdoor Unit-Air-Source) | Centrally-Ducted | H5H0V48*K*AAA* | EVM5X61M24A*+WALLCON | *97CTN0802120A* | 48500 | 19 | 10.5 | 9.5 | 50000 | 36800 | 73.6% | 2.1 | 46500 | R-454B
215682067 | 4.04 | Yes | ARCOAIRE | HRCU-A-CB (Split System: Heat Pump with Remote Outdoor Unit-Air-Source) | Centrally-Ducted | H5H0V48*K*AAA* | EVM5X61M24A*+WALLCON | *97CTN0802120A* | 48500 | 19 | 10.5 | 9.5 | 50000 | 36800 | 73.6% | 2.1 | 46500 | R-454B
215682068 | 4.04 | Yes | COMFORTMAKER | HRCU-A-CB (Split System: Heat Pump with Remote Outdoor Unit-Air-Source) | Centrally-Ducted | C5H0V48*K*AAA* | EVM5X61M24A*+WALLCON | *97CTN0802120A* | 48500 | 19 | 10.5 | 9.5 | 50000 | 36800 | 73.6% | 2.1 | 46500 | R-454B
215682069 | 4.04 | Yes | DAY & NIGHT | HRCU-A-CB (Split System: Heat Pump with Remote Outdoor Unit-Air-Source) | Centrally-Ducted | C5H0V48*K*AAA* | EVM5X61M24A*+WALLCON | *97CTN0802120A* | 48500 | 19 | 10.5 | 9.5 | 50000 | 36800 | 73.6% | 2.1 | 46500 | R-454B
215682070 | 4.04 | Yes | KEEPRITE | HRCU-A-CB (Split System: Heat Pump with Remote Outdoor Unit-Air-Source) | Centrally-Ducted | C5H0V48*K*AAA* | EVM5X61M24A*+WALLCON | *97CTN0802120A* | 48500 | 19 | 10.5 | 9.5 | 50000 | 36800 | 73.6% | 2.1 | 46500 | R-454B
215682071 | 4.04 | Yes | KENMORE | HRCU-A-CB (Split System: Heat Pump with Remote Outdoor Unit-Air-Source) | Centrally-Ducted | (C,H,T)5H0V48*K*AAA* | EVM5X61M24A*+WALLCON | *97CTN0802120A* | 48500 | 19 | 10.5 | 9.5 | 50000 | 36800 | 73.6% | 2.1 | 46500 | R-454B
215682072 | 4.04 | Yes | TEMPSTAR | HRCU-A-CB (Split System: Heat Pump with Remote Outdoor Unit-Air-Source) | Centrally-Ducted | T5H0V48*K*AAA* | EVM5X61M24A*+WALLCON | *97CTN0802120A* | 48500 | 19 | 10.5 | 9.5 | 50000 | 36800 | 73.6% | 2.1 | 46500 | R-454B
215682073 | 4.04 | Yes | CARRIER | HRCU-A-CB (Split System: Heat Pump with Remote Outdoor Unit-Air-Source) | Centrally-Ducted | 27VNA048A*030* | CVAMA6124XMA*+UI | 59TN7A100C21**22 | 48500 | 19.5 | 10.5 | 9.5 | 50000 | 36600 | 73.2% | 2.12 | 46500 | R-454B
215682074 | 4.04 | Yes | BRYANT HEATING AND COOLING SYSTEMS | HRCU-A-CB (Split System: Heat Pump with Remote Outdoor Unit-Air-Source) | Centrally-Ducted | 290VAN048**AA* | CVAMA6124XMA*+UI | 987TA66100C21*** | 48500 | 19.5 | 10.5 | 9.5 | 50000 | 36600 | 73.2% | 2.12 | 46500 | R-454B
215682075 | 4.04 | Yes | HEIL | HRCU-A-CB (Split System: Heat Pump with Remote Outdoor Unit-Air-Source) | Centrally-Ducted | H5H0V48*K*AAA* | EVM5X61M24A*+WALLCON | *97CTN1002122A* | 48500 | 19.5 | 10.5 | 9.5 | 50000 | 36600 | 73.2% | 2.12 | 46500 | R-454B
215682076 | 4.04 | Yes | AIRQUEST | HRCU-A-CB (Split System: Heat Pump with Remote Outdoor Unit-Air-Source) | Centrally-Ducted | H5H0V48*K*AAA* | EVM5X61M24A*+WALLCON | *97CTN1002122A* | 48500 | 19.5 | 10.5 | 9.5 | 50000 | 36600 | 73.2% | 2.12 | 46500 | R-454B
215682077 | 4.04 | Yes | ARCOAIRE | HRCU-A-CB (Split System: Heat Pump with Remote Outdoor Unit-Air-Source) | Centrally-Ducted | H5H0V48*K*AAA* | EVM5X61M24A*+WALLCON | *97CTN1002122A* | 48500 | 19.5 | 10.5 | 9.5 | 50000 | 36600 | 73.2% | 2.12 | 46500 | R-454B
215682078 | 4.04 | Yes | COMFORTMAKER | HRCU-A-CB (Split System: Heat Pump with Remote Outdoor Unit-Air-Source) | Centrally-Ducted | C5H0V48*K*AAA* | EVM5X61M24A*+WALLCON | *97CTN1002122A* | 48500 | 19.5 | 10.5 | 9.5 | 50000 | 36600 | 73.2% | 2.12 | 46500 | R-454B
215682079 | 4.04 | Yes | DAY & NIGHT | HRCU-A-CB (Split System: Heat Pump with Remote Outdoor Unit-Air-Source) | Centrally-Ducted | C5H0V48*K*AAA* | EVM5X61M24A*+WALLCON | *97CTN1002122A* | 48500 | 19.5 | 10.5 | 9.5 | 50000 | 36600 | 73.2% | 2.12 | 46500 | R-454B
215682080 | 4.04 | Yes | KEEPRITE | HRCU-A-CB (Split System: Heat Pump with Remote Outdoor Unit-Air-Source) | Centrally-Ducted | C5H0V48*K*AAA* | EVM5X61M24A*+WALLCON | *97CTN1002122A* | 48500 | 19.5 | 10.5 | 9.5 | 50000 | 36600 | 73.2% | 2.12 | 46500 | R-454B
215682081 | 4.04 | Yes | KENMORE | HRCU-A-CB (Split System: Heat Pump with Remote Outdoor Unit-Air-Source) | Centrally-Ducted | (C,H,T)5H0V48*K*AAA* | EVM5X61M24A*+WALLCON | *97CTN1002122A* | 48500 | 19.5 | 10.5 | 9.5 | 50000 | 36600 | 73.2% | 2.12 | 46500 | R-454B
215682082 | 4.04 | Yes | TEMPSTAR | HRCU-A-CB (Split System: Heat Pump with Remote Outdoor Unit-Air-Source) | Centrally-Ducted | T5H0V48*K*AAA* | EVM5X61M24A*+WALLCON | *97CTN1002122A* | 48500 | 19.5 | 10.5 | 9.5 | 50000 | 36600 | 73.2% | 2.12 | 46500 | R-454B
215682083 | 4.04 | Yes | CARRIER | HRCU-A-CB (Split System: Heat Pump with Remote Outdoor Unit-Air-Source) | Centrally-Ducted | 27VNA048A*030* | CVAMA6124XMA*+UI | 59TN7A120C24**22 | 48500 | 19.5 | 10.5 | 9.5 | 50000 | 36600 | 73.2% | 2.12 | 46500 | R-454B
215682084 | 4.04 | Yes | BRYANT HEATING AND COOLING SYSTEMS | HRCU-A-CB (Split System: Heat Pump with Remote Outdoor Unit-Air-Source) | Centrally-Ducted | 290VAN048**AA* | CVAMA6124XMA*+UI | 987TA66120C24*** | 48500 | 19.5 | 10.5 | 9.5 | 50000 | 36600 | 73.2% | 2.12 | 46500 | R-454B
215682085 | 4.04 | Yes | HEIL | HRCU-A-CB (Split System: Heat Pump with Remote Outdoor Unit-Air-Source) | Centrally-Ducted | H5H0V48*K*AAA* | EVM5X61M24A*+WALLCON | *97CTN1202422A* | 48500 | 19.5 | 10.5 | 9.5 | 50000 | 36600 | 73.2% | 2.12 | 46500 | R-454B
215682086 | 4.04 | Yes | AIRQUEST | HRCU-A-CB (Split System: Heat Pump with Remote Outdoor Unit-Air-Source) | Centrally-Ducted | H5H0V48*K*AAA* | EVM5X61M24A*+WALLCON | *97CTN1202422A* | 48500 | 19.5 | 10.5 | 9.5 | 50000 | 36600 | 73.2% | 2.12 | 46500 | R-454B
215682087 | 4.04 | Yes | ARCOAIRE | HRCU-A-CB (Split System: Heat Pump with Remote Outdoor Unit-Air-Source) | Centrally-Ducted | H5H0V48*K*AAA* | EVM5X61M24A*+WALLCON | *97CTN1202422A* | 48500 | 19.5 | 10.5 | 9.5 | 50000 | 36600 | 73.2% | 2.12 | 46500 | R-454B
215682088 | 4.04 | Yes | COMFORTMAKER | HRCU-A-CB (Split System: Heat Pump with Remote Outdoor Unit-Air-Source) | Centrally-Ducted | C5H0V48*K*AAA* | EVM5X61M24A*+WALLCON | *97CTN1202422A* | 48500 | 19.5 | 10.5 | 9.5 | 50000 | 36600 | 73.2% | 2.12 | 46500 | R-454B
215682089 | 4.04 | Yes | DAY & NIGHT | HRCU-A-CB (Split System: Heat Pump with Remote Outdoor Unit-Air-Source) | Centrally-Ducted | C5H0V48*K*AAA* | EVM5X61M24A*+WALLCON | *97CTN1202422A* | 48500 | 19.5 | 10.5 | 9.5 | 50000 | 36600 | 73.2% | 2.12 | 46500 | R-454B
215682090 | 4.04 | Yes | KEEPRITE | HRCU-A-CB (Split System: Heat Pump with Remote Outdoor Unit-Air-Source) | Centrally-Ducted | C5H0V48*K*AAA* | EVM5X61M24A*+WALLCON | *97CTN1202422A* | 48500 | 19.5 | 10.5 | 9.5 | 50000 | 36600 | 73.2% | 2.12 | 46500 | R-454B
215682091 | 4.04 | Yes | KENMORE | HRCU-A-CB (Split System: Heat Pump with Remote Outdoor Unit-Air-Source) | Centrally-Ducted | (C,H,T)5H0V48*K*AAA* | EVM5X61M24A*+WALLCON | *97CTN1202422A* | 48500 | 19.5 | 10.5 | 9.5 | 50000 | 36600 | 73.2% | 2.12 | 46500 | R-454B
215682092 | 4.04 | Yes | TEMPSTAR | HRCU-A-CB (Split System: Heat Pump with Remote Outdoor Unit-Air-Source) | Centrally-Ducted | T5H0V48*K*AAA* | EVM5X61M24A*+WALLCON | *97CTN1202422A* | 48500 | 19.5 | 10.5 | 9.5 | 50000 | 36600 | 73.2% | 2.12 | 46500 | R-454B
215682093 | 3.92 | Yes | CARRIER | HRCU-A-CB (Split System: Heat Pump with Remote Outdoor Unit-Air-Source) | Centrally-Ducted | 27VNA048A*030* | CVAVA4821XMA*+UI | 59TN6C080C21**20 | 47000 | 18.5 | 10 | 9 | 50000 | 36600 | 73.2% | 1.98 | 46000 | R-454B
215682094 | 3.92 | Yes | BRYANT HEATING AND COOLING SYSTEMS | HRCU-A-CB (Split System: Heat Pump with Remote Outdoor Unit-Air-Source) | Centrally-Ducted | 290VAN048**AA* | CVAVA4821XMA*+UI | 986TD60080C21*** | 47000 | 18.5 | 10 | 9 | 50000 | 36600 | 73.2% | 1.98 | 46000 | R-454B
215682095 | 3.92 | Yes | HEIL | HRCU-A-CB (Split System: Heat Pump with Remote Outdoor Unit-Air-Source) | Centrally-Ducted | H5H0V48*K*AAA* | EVD5X48M21A*+WALLCON | *96CTN0802120B* | 47000 | 18.5 | 10 | 9 | 50000 | 36600 | 73.2% | 1.98 | 46000 | R-454B
215682096 | 3.92 | Yes | AIRQUEST | HRCU-A-CB (Split System: Heat Pump with Remote Outdoor Unit-Air-Source) | Centrally-Ducted | H5H0V48*K*AAA* | EVD5X48M21A*+WALLCON | *96CTN0802120B* | 47000 | 18.5 | 10 | 9 | 50000 | 36600 | 73.2% | 1.98 | 46000 | R-454B
215682097 | 3.92 | Yes | ARCOAIRE | HRCU-A-CB (Split System: Heat Pump with Remote Outdoor Unit-Air-Source) | Centrally-Ducted | H5H0V48*K*AAA* | EVD5X48M21A*+WALLCON | *96CTN0802120B* | 47000 | 18.5 | 10 | 9 | 50000 | 36600 | 73.2% | 1.98 | 46000 | R-454B
215682098 | 3.92 | Yes | COMFORTMAKER | HRCU-A-CB (Split System: Heat Pump with Remote Outdoor Unit-Air-Source) | Centrally-Ducted | C5H0V48*K*AAA* | EVD5X48M21A*+WALLCON | *96CTN0802120B* | 47000 | 18.5 | 10 | 9 | 50000 | 36600 | 73.2% | 1.98 | 46000 | R-454B
215682099 | 3.92 | Yes | DAY & NIGHT | HRCU-A-CB (Split System: Heat Pump with Remote Outdoor Unit-Air-Source) | Centrally-Ducted | C5H0V48*K*AAA* | EVD5X48M21A*+WALLCON | *96CTN0802120B* | 47000 | 18.5 | 10 | 9 | 50000 | 36600 | 73.2% | 1.98 | 46000 | R-454B
215682100 | 3.92 | Yes | KEEPRITE | HRCU-A-CB (Split System: Heat Pump with Remote Outdoor Unit-Air-Source) | Centrally-Ducted | C5H0V48*K*AAA* | EVD5X48M21A*+WALLCON | *96CTN0802120B* | 47000 | 18.5 | 10 | 9 | 50000 | 36600 | 73.2% | 1.98 | 46000 | R-454B
215682101 | 3.92 | Yes | KENMORE | HRCU-A-CB (Split System: Heat Pump with Remote Outdoor Unit-Air-Source) | Centrally-Ducted | (C,H,T)5H0V48*K*AAA* | EVD5X48M21A*+WALLCON | *96CTN0802120B* | 47000 | 18.5 | 10 | 9 | 50000 | 36600 | 73.2% | 1.98 | 46000 | R-454B
215682102 | 3.92 | Yes | TEMPSTAR | HRCU-A-CB (Split System: Heat Pump with Remote Outdoor Unit-Air-Source) | Centrally-Ducted | T5H0V48*K*AAA* | EVD5X48M21A*+WALLCON | *96CTN0802120B* | 47000 | 18.5 | 10 | 9 | 50000 | 36600 | 73.2% | 1.98 | 46000 | R-454B
215682103 | 3.92 | No | CARRIER | HRCU-A-CB (Split System: Heat Pump with Remote Outdoor Unit-Air-Source) | Centrally-Ducted | 27VNA048A*030* | CVAVA4821XMA*+UI | 58CU*B040C17**12 | 47000 | 18 | 9.5 | 9 | 50000 | 36400 | 72.8% | 2.02 | 45500 | R-454B
215682104 | 3.92 | No | BRYANT HEATING AND COOLING SYSTEMS | HRCU-A-CB (Split System: Heat Pump with Remote Outdoor Unit-Air-Source) | Centrally-Ducted | 290VAN048**AA* | CVAVA4821XMA*+UI | 83*CB36040C17*** | 47000 | 18 | 9.5 | 9 | 50000 | 36400 | 72.8% | 2.02 | 45500 | R-454B
215682105 | 3.92 | No | HEIL | HRCU-A-CB (Split System: Heat Pump with Remote Outdoor Unit-Air-Source) | Centrally-Ducted | H5H0V48*K*AAA* | EVD5X48M21A*+WALLCON | *80CSU0401712B* | 47000 | 18 | 9.5 | 9 | 50000 | 36400 | 72.8% | 2.02 | 45500 | R-454B
215682106 | 3.92 | No | AIRQUEST | HRCU-A-CB (Split System: Heat Pump with Remote Outdoor Unit-Air-Source) | Centrally-Ducted | H5H0V48*K*AAA* | EVD5X48M21A*+WALLCON | *80CSU0401712B* | 47000 | 18 | 9.5 | 9 | 50000 | 36400 | 72.8% | 2.02 | 45500 | R-454B
215682107 | 3.92 | No | ARCOAIRE | HRCU-A-CB (Split System: Heat Pump with Remote Outdoor Unit-Air-Source) | Centrally-Ducted | H5H0V48*K*AAA* | EVD5X48M21A*+WALLCON | *80CSU0401712B* | 47000 | 18 | 9.5 | 9 | 50000 | 36400 | 72.8% | 2.02 | 45500 | R-454B
215682108 | 3.92 | No | COMFORTMAKER | HRCU-A-CB (Split System: Heat Pump with Remote Outdoor Unit-Air-Source) | Centrally-Ducted | C5H0V48*K*AAA* | EVD5X48M21A*+WALLCON | *80CSU0401712B* | 47000 | 18 | 9.5 | 9 | 50000 | 36400 | 72.8% | 2.02 | 45500 | R-454B
215682109 | 3.92 | No | DAY & NIGHT | HRCU-A-CB (Split System: Heat Pump with Remote Outdoor Unit-Air-Source) | Centrally-Ducted | C5H0V48*K*AAA* | EVD5X48M21A*+WALLCON | *80CSU0401712B* | 47000 | 18 | 9.5 | 9 | 50000 | 36400 | 72.8% | 2.02 | 45500 | R-454B
215682110 | 3.92 | No | KEEPRITE | HRCU-A-CB (Split System: Heat Pump with Remote Outdoor Unit-Air-Source) | Centrally-Ducted | C5H0V48*K*AAA* | EVD5X48M21A*+WALLCON | *80CSU0401712B* | 47000 | 18 | 9.5 | 9 | 50000 | 36400 | 72.8% | 2.02 | 45500 | R-454B
215682111 | 3.92 | No | KENMORE | HRCU-A-CB (Split System: Heat Pump with Remote Outdoor Unit-Air-Source) | Centrally-Ducted | (C,H,T)5H0V48*K*AAA* | EVD5X48M21A*+WALLCON | *80CSU0401712B* | 47000 | 18 | 9.5 | 9 | 50000 | 36400 | 72.8% | 2.02 | 45500 | R-454B
215682112 | 3.92 | No | TEMPSTAR | HRCU-A-CB (Split System: Heat Pump with Remote Outdoor Unit-Air-Source) | Centrally-Ducted | T5H0V48*K*AAA* | EVD5X48M21A*+WALLCON | *80CSU0401712B* | 47000 | 18 | 9.5 | 9 | 50000 | 36400 | 72.8% | 2.02 | 45500 | R-454B
215682113 | 3.92 | No | CARRIER | HRCU-A-CB (Split System: Heat Pump with Remote Outdoor Unit-Air-Source) | Centrally-Ducted | 27VNA048A*030* | CVAVA4821XMA*+UI | 58CU*B060C17**16 | 47000 | 18 | 9.5 | 9 | 50000 | 36400 | 72.8% | 2 | 45500 | R-454B
215682114 | 3.92 | No | BRYANT HEATING AND COOLING SYSTEMS | HRCU-A-CB (Split System: Heat Pump with Remote Outdoor Unit-Air-Source) | Centrally-Ducted | 290VAN048**AA* | CVAVA4821XMA*+UI | 83*CB48060C17*** | 47000 | 18 | 9.5 | 9 | 50000 | 36400 | 72.8% | 2 | 45500 | R-454B
215682115 | 3.92 | No | HEIL | HRCU-A-CB (Split System: Heat Pump with Remote Outdoor Unit-Air-Source) | Centrally-Ducted | H5H0V48*K*AAA* | EVD5X48M21A*+WALLCON | *80CSU0601716B* | 47000 | 18 | 9.5 | 9 | 50000 | 36400 | 72.8% | 2 | 45500 | R-454B
215682116 | 3.92 | No | AIRQUEST | HRCU-A-CB (Split System: Heat Pump with Remote Outdoor Unit-Air-Source) | Centrally-Ducted | H5H0V48*K*AAA* | EVD5X48M21A*+WALLCON | *80CSU0601716B* | 47000 | 18 | 9.5 | 9 | 50000 | 36400 | 72.8% | 2 | 45500 | R-454B
215682117 | 3.92 | No | ARCOAIRE | HRCU-A-CB (Split System: Heat Pump with Remote Outdoor Unit-Air-Source) | Centrally-Ducted | H5H0V48*K*AAA* | EVD5X48M21A*+WALLCON | *80CSU0601716B* | 47000 | 18 | 9.5 | 9 | 50000 | 36400 | 72.8% | 2 | 45500 | R-454B
215682118 | 3.92 | No | COMFORTMAKER | HRCU-A-CB (Split System: Heat Pump with Remote Outdoor Unit-Air-Source) | Centrally-Ducted | C5H0V48*K*AAA* | EVD5X48M21A*+WALLCON | *80CSU0601716B* | 47000 | 18 | 9.5 | 9 | 50000 | 36400 | 72.8% | 2 | 45500 | R-454B
215682119 | 3.92 | No | DAY & NIGHT | HRCU-A-CB (Split System: Heat Pump with Remote Outdoor Unit-Air-Source) | Centrally-Ducted | C5H0V48*K*AAA* | EVD5X48M21A*+WALLCON | *80CSU0601716B* | 47000 | 18 | 9.5 | 9 | 50000 | 36400 | 72.8% | 2 | 45500 | R-454B
215682120 | 3.92 | No | KEEPRITE | HRCU-A-CB (Split System: Heat Pump with Remote Outdoor Unit-Air-Source) | Centrally-Ducted | C5H0V48*K*AAA* | EVD5X48M21A*+WALLCON | *80CSU0601716B* | 47000 | 18 | 9.5 | 9 | 50000 | 36400 | 72.8% | 2 | 45500 | R-454B
215682121 | 3.92 | No | KENMORE | HRCU-A-CB (Split System: Heat Pump with Remote Outdoor Unit-Air-Source) | Centrally-Ducted | (C,H,T)5H0V48*K*AAA* | EVD5X48M21A*+WALLCON | *80CSU0601716B* | 47000 | 18 | 9.5 | 9 | 50000 | 36400 | 72.8% | 2 | 45500 | R-454B
215682122 | 3.92 | No | TEMPSTAR | HRCU-A-CB (Split System: Heat Pump with Remote Outdoor Unit-Air-Source) | Centrally-Ducted | T5H0V48*K*AAA* | EVD5X48M21A*+WALLCON | *80CSU0601716B* | 47000 | 18 | 9.5 | 9 | 50000 | 36400 | 72.8% | 2 | 45500 | R-454B
215682123 | 3.92 | Yes | CARRIER | HRCU-A-CB (Split System: Heat Pump with Remote Outdoor Unit-Air-Source) | Centrally-Ducted | 27VNA048A*030* | CVAVA4821XMA*+UI | 58CU*B080C21**20 | 47000 | 18.5 | 10 | 9 | 50000 | 36200 | 72.4% | 2.02 | 45500 | R-454B
215682124 | 3.92 | Yes | BRYANT HEATING AND COOLING SYSTEMS | HRCU-A-CB (Split System: Heat Pump with Remote Outdoor Unit-Air-Source) | Centrally-Ducted | 290VAN048**AA* | CVAVA4821XMA*+UI | 83*CB60080C21*** | 47000 | 18.5 | 10 | 9 | 50000 | 36200 | 72.4% | 2.02 | 45500 | R-454B
215682125 | 3.92 | Yes | HEIL | HRCU-A-CB (Split System: Heat Pump with Remote Outdoor Unit-Air-Source) | Centrally-Ducted | H5H0V48*K*AAA* | EVD5X48M21A*+WALLCON | *80CSU0802120B* | 47000 | 18.5 | 10 | 9 | 50000 | 36200 | 72.4% | 2.02 | 45500 | R-454B
215682126 | 3.92 | Yes | AIRQUEST | HRCU-A-CB (Split System: Heat Pump with Remote Outdoor Unit-Air-Source) | Centrally-Ducted | H5H0V48*K*AAA* | EVD5X48M21A*+WALLCON | *80CSU0802120B* | 47000 | 18.5 | 10 | 9 | 50000 | 36200 | 72.4% | 2.02 | 45500 | R-454B
215682127 | 3.92 | Yes | ARCOAIRE | HRCU-A-CB (Split System: Heat Pump with Remote Outdoor Unit-Air-Source) | Centrally-Ducted | H5H0V48*K*AAA* | EVD5X48M21A*+WALLCON | *80CSU0802120B* | 47000 | 18.5 | 10 | 9 | 50000 | 36200 | 72.4% | 2.02 | 45500 | R-454B
215682128 | 3.92 | Yes | COMFORTMAKER | HRCU-A-CB (Split System: Heat Pump with Remote Outdoor Unit-Air-Source) | Centrally-Ducted | C5H0V48*K*AAA* | EVD5X48M21A*+WALLCON | *80CSU0802120B* | 47000 | 18.5 | 10 | 9 | 50000 | 36200 | 72.4% | 2.02 | 45500 | R-454B
215682129 | 3.92 | Yes | DAY & NIGHT | HRCU-A-CB (Split System: Heat Pump with Remote Outdoor Unit-Air-Source) | Centrally-Ducted | C5H0V48*K*AAA* | EVD5X48M21A*+WALLCON | *80CSU0802120B* | 47000 | 18.5 | 10 | 9 | 50000 | 36200 | 72.4% | 2.02 | 45500 | R-454B
215682130 | 3.92 | Yes | KEEPRITE | HRCU-A-CB (Split System: Heat Pump with Remote Outdoor Unit-Air-Source) | Centrally-Ducted | C5H0V48*K*AAA* | EVD5X48M21A*+WALLCON | *80CSU0802120B* | 47000 | 18.5 | 10 | 9 | 50000 | 36200 | 72.4% | 2.02 | 45500 | R-454B
215682131 | 3.92 | Yes | KENMORE | HRCU-A-CB (Split System: Heat Pump with Remote Outdoor Unit-Air-Source) | Centrally-Ducted | (C,H,T)5H0V48*K*AAA* | EVD5X48M21A*+WALLCON | *80CSU0802120B* | 47000 | 18.5 | 10 | 9 | 50000 | 36200 | 72.4% | 2.02 | 45500 | R-454B
215682132 | 3.92 | Yes | TEMPSTAR | HRCU-A-CB (Split System: Heat Pump with Remote Outdoor Unit-Air-Source) | Centrally-Ducted | T5H0V48*K*AAA* | EVD5X48M21A*+WALLCON | *80CSU0802120B* | 47000 | 18.5 | 10 | 9 | 50000 | 36200 | 72.4% | 2.02 | 45500 | R-454B
215682133 | 3.92 | No | CARRIER | HRCU-A-CB (Split System: Heat Pump with Remote Outdoor Unit-Air-Source) | Centrally-Ducted | 27VNA048A*030* | CVAVA4821XMA*+UI | 58CU*B100C21**20 | 47000 | 18 | 9.5 | 9 | 50000 | 36400 | 72.8% | 2.02 | 45500 | R-454B
215682134 | 3.92 | No | BRYANT HEATING AND COOLING SYSTEMS | HRCU-A-CB (Split System: Heat Pump with Remote Outdoor Unit-Air-Source) | Centrally-Ducted | 290VAN048**AA* | CVAVA4821XMA*+UI | 83*CB60100C21*** | 47000 | 18 | 9.5 | 9 | 50000 | 36400 | 72.8% | 2.02 | 45500 | R-454B
215682135 | 3.92 | No | HEIL | HRCU-A-CB (Split System: Heat Pump with Remote Outdoor Unit-Air-Source) | Centrally-Ducted | H5H0V48*K*AAA* | EVD5X48M21A*+WALLCON | *80CSU1002120B* | 47000 | 18 | 9.5 | 9 | 50000 | 36400 | 72.8% | 2.02 | 45500 | R-454B
215682136 | 3.92 | No | AIRQUEST | HRCU-A-CB (Split System: Heat Pump with Remote Outdoor Unit-Air-Source) | Centrally-Ducted | H5H0V48*K*AAA* | EVD5X48M21A*+WALLCON | *80CSU1002120B* | 47000 | 18 | 9.5 | 9 | 50000 | 36400 | 72.8% | 2.02 | 45500 | R-454B
215682137 | 3.92 | No | ARCOAIRE | HRCU-A-CB (Split System: Heat Pump with Remote Outdoor Unit-Air-Source) | Centrally-Ducted | H5H0V48*K*AAA* | EVD5X48M21A*+WALLCON | *80CSU1002120B* | 47000 | 18 | 9.5 | 9 | 50000 | 36400 | 72.8% | 2.02 | 45500 | R-454B
215682138 | 3.92 | No | COMFORTMAKER | HRCU-A-CB (Split System: Heat Pump with Remote Outdoor Unit-Air-Source) | Centrally-Ducted | C5H0V48*K*AAA* | EVD5X48M21A*+WALLCON | *80CSU1002120B* | 47000 | 18 | 9.5 | 9 | 50000 | 36400 | 72.8% | 2.02 | 45500 | R-454B
215682139 | 3.92 | No | DAY & NIGHT | HRCU-A-CB (Split System: Heat Pump with Remote Outdoor Unit-Air-Source) | Centrally-Ducted | C5H0V48*K*AAA* | EVD5X48M21A*+WALLCON | *80CSU1002120B* | 47000 | 18 | 9.5 | 9 | 50000 | 36400 | 72.8% | 2.02 | 45500 | R-454B
215682140 | 3.92 | No | KEEPRITE | HRCU-A-CB (Split System: Heat Pump with Remote Outdoor Unit-Air-Source) | Centrally-Ducted | C5H0V48*K*AAA* | EVD5X48M21A*+WALLCON | *80CSU1002120B* | 47000 | 18 | 9.5 | 9 | 50000 | 36400 | 72.8% | 2.02 | 45500 | R-454B
215682141 | 3.92 | No | KENMORE | HRCU-A-CB (Split System: Heat Pump with Remote Outdoor Unit-Air-Source) | Centrally-Ducted | (C,H,T)5H0V48*K*AAA* | EVD5X48M21A*+WALLCON | *80CSU1002120B* | 47000 | 18 | 9.5 | 9 | 50000 | 36400 | 72.8% | 2.02 | 45500 | R-454B
215682142 | 3.92 | No | TEMPSTAR | HRCU-A-CB (Split System: Heat Pump with Remote Outdoor Unit-Air-Source) | Centrally-Ducted | T5H0V48*K*AAA* | EVD5X48M21A*+WALLCON | *80CSU1002120B* | 47000 | 18 | 9.5 | 9 | 50000 | 36400 | 72.8% | 2.02 | 45500 | R-454B
215682143 | 3.88 | No | CARRIER | HRCU-A-CB (Split System: Heat Pump with Remote Outdoor Unit-Air-Source) | Centrally-Ducted | 27VNA048A*030* | CVAVA4821XMA*+UI | 59TN7A080C17**16 | 46500 | 18 | 9.5 | 9 | 50000 | 37000 | 74% | 1.98 | 46500 | R-454B
215682144 | 3.88 | No | BRYANT HEATING AND COOLING SYSTEMS | HRCU-A-CB (Split System: Heat Pump with Remote Outdoor Unit-Air-Source) | Centrally-Ducted | 290VAN048**AA* | CVAVA4821XMA*+UI | 987TA42080C17*** | 46500 | 18 | 9.5 | 9 | 50000 | 37000 | 74% | 1.98 | 46500 | R-454B
215682145 | 3.88 | No | HEIL | HRCU-A-CB (Split System: Heat Pump with Remote Outdoor Unit-Air-Source) | Centrally-Ducted | H5H0V48*K*AAA* | EVD5X48M21A*+WALLCON | *97CTN0801716A* | 46500 | 18 | 9.5 | 9 | 50000 | 37000 | 74% | 1.98 | 46500 | R-454B
215682146 | 3.88 | No | AIRQUEST | HRCU-A-CB (Split System: Heat Pump with Remote Outdoor Unit-Air-Source) | Centrally-Ducted | H5H0V48*K*AAA* | EVD5X48M21A*+WALLCON | *97CTN0801716A* | 46500 | 18 | 9.5 | 9 | 50000 | 37000 | 74% | 1.98 | 46500 | R-454B
215682147 | 3.88 | No | ARCOAIRE | HRCU-A-CB (Split System: Heat Pump with Remote Outdoor Unit-Air-Source) | Centrally-Ducted | H5H0V48*K*AAA* | EVD5X48M21A*+WALLCON | *97CTN0801716A* | 46500 | 18 | 9.5 | 9 | 50000 | 37000 | 74% | 1.98 | 46500 | R-454B
215682148 | 3.88 | No | COMFORTMAKER | HRCU-A-CB (Split System: Heat Pump with Remote Outdoor Unit-Air-Source) | Centrally-Ducted | C5H0V48*K*AAA* | EVD5X48M21A*+WALLCON | *97CTN0801716A* | 46500 | 18 | 9.5 | 9 | 50000 | 37000 | 74% | 1.98 | 46500 | R-454B
215682149 | 3.88 | No | DAY & NIGHT | HRCU-A-CB (Split System: Heat Pump with Remote Outdoor Unit-Air-Source) | Centrally-Ducted | C5H0V48*K*AAA* | EVD5X48M21A*+WALLCON | *97CTN0801716A* | 46500 | 18 | 9.5 | 9 | 50000 | 37000 | 74% | 1.98 | 46500 | R-454B
215682150 | 3.88 | No | KEEPRITE | HRCU-A-CB (Split System: Heat Pump with Remote Outdoor Unit-Air-Source) | Centrally-Ducted | C5H0V48*K*AAA* | EVD5X48M21A*+WALLCON | *97CTN0801716A* | 46500 | 18 | 9.5 | 9 | 50000 | 37000 | 74% | 1.98 | 46500 | R-454B
215682151 | 3.88 | No | KENMORE | HRCU-A-CB (Split System: Heat Pump with Remote Outdoor Unit-Air-Source) | Centrally-Ducted | (C,H,T)5H0V48*K*AAA* | EVD5X48M21A*+WALLCON | *97CTN0801716A* | 46500 | 18 | 9.5 | 9 | 50000 | 37000 | 74% | 1.98 | 46500 | R-454B
215682152 | 3.88 | No | TEMPSTAR | HRCU-A-CB (Split System: Heat Pump with Remote Outdoor Unit-Air-Source) | Centrally-Ducted | T5H0V48*K*AAA* | EVD5X48M21A*+WALLCON | *97CTN0801716A* | 46500 | 18 | 9.5 | 9 | 50000 | 37000 | 74% | 1.98 | 46500 | R-454B
215682153 | 3.92 | Yes | CARRIER | HRCU-A-CB (Split System: Heat Pump with Remote Outdoor Unit-Air-Source) | Centrally-Ducted | 27VNA048A*030* | CVAVA4821XMA*+UI | 59TN7A080C21**20 | 47000 | 18.5 | 10 | 9 | 50000 | 36600 | 73.2% | 1.98 | 46000 | R-454B
215682154 | 3.92 | Yes | BRYANT HEATING AND COOLING SYSTEMS | HRCU-A-CB (Split System: Heat Pump with Remote Outdoor Unit-Air-Source) | Centrally-Ducted | 290VAN048**AA* | CVAVA4821XMA*+UI | 987TA60080C21*** | 47000 | 18.5 | 10 | 9 | 50000 | 36600 | 73.2% | 1.98 | 46000 | R-454B
215682155 | 3.92 | Yes | HEIL | HRCU-A-CB (Split System: Heat Pump with Remote Outdoor Unit-Air-Source) | Centrally-Ducted | H5H0V48*K*AAA* | EVD5X48M21A*+WALLCON | *97CTN0802120A* | 47000 | 18.5 | 10 | 9 | 50000 | 36600 | 73.2% | 1.98 | 46000 | R-454B
215682156 | 3.92 | Yes | AIRQUEST | HRCU-A-CB (Split System: Heat Pump with Remote Outdoor Unit-Air-Source) | Centrally-Ducted | H5H0V48*K*AAA* | EVD5X48M21A*+WALLCON | *97CTN0802120A* | 47000 | 18.5 | 10 | 9 | 50000 | 36600 | 73.2% | 1.98 | 46000 | R-454B
215682157 | 3.92 | Yes | ARCOAIRE | HRCU-A-CB (Split System: Heat Pump with Remote Outdoor Unit-Air-Source) | Centrally-Ducted | H5H0V48*K*AAA* | EVD5X48M21A*+WALLCON | *97CTN0802120A* | 47000 | 18.5 | 10 | 9 | 50000 | 36600 | 73.2% | 1.98 | 46000 | R-454B
215682158 | 3.92 | Yes | COMFORTMAKER | HRCU-A-CB (Split System: Heat Pump with Remote Outdoor Unit-Air-Source) | Centrally-Ducted | C5H0V48*K*AAA* | EVD5X48M21A*+WALLCON | *97CTN0802120A* | 47000 | 18.5 | 10 | 9 | 50000 | 36600 | 73.2% | 1.98 | 46000 | R-454B
215682159 | 3.92 | Yes | DAY & NIGHT | HRCU-A-CB (Split System: Heat Pump with Remote Outdoor Unit-Air-Source) | Centrally-Ducted | C5H0V48*K*AAA* | EVD5X48M21A*+WALLCON | *97CTN0802120A* | 47000 | 18.5 | 10 | 9 | 50000 | 36600 | 73.2% | 1.98 | 46000 | R-454B
215682160 | 3.92 | Yes | KEEPRITE | HRCU-A-CB (Split System: Heat Pump with Remote Outdoor Unit-Air-Source) | Centrally-Ducted | C5H0V48*K*AAA* | EVD5X48M21A*+WALLCON | *97CTN0802120A* | 47000 | 18.5 | 10 | 9 | 50000 | 36600 | 73.2% | 1.98 | 46000 | R-454B
215682161 | 3.92 | Yes | KENMORE | HRCU-A-CB (Split System: Heat Pump with Remote Outdoor Unit-Air-Source) | Centrally-Ducted | (C,H,T)5H0V48*K*AAA* | EVD5X48M21A*+WALLCON | *97CTN0802120A* | 47000 | 18.5 | 10 | 9 | 50000 | 36600 | 73.2% | 1.98 | 46000 | R-454B
215682162 | 3.92 | Yes | TEMPSTAR | HRCU-A-CB (Split System: Heat Pump with Remote Outdoor Unit-Air-Source) | Centrally-Ducted | T5H0V48*K*AAA* | EVD5X48M21A*+WALLCON | *97CTN0802120A* | 47000 | 18.5 | 10 | 9 | 50000 | 36600 | 73.2% | 1.98 | 46000 | R-454B
215682163 | 3.92 | Yes | CARRIER | HRCU-A-CB (Split System: Heat Pump with Remote Outdoor Unit-Air-Source) | Centrally-Ducted | 27VNA048A*030* | CVAVA4821XMA*+UI | 59TN7A100C21**22 | 47000 | 18.5 | 10 | 9 | 50000 | 36400 | 72.8% | 2 | 45500 | R-454B
215682164 | 3.92 | Yes | BRYANT HEATING AND COOLING SYSTEMS | HRCU-A-CB (Split System: Heat Pump with Remote Outdoor Unit-Air-Source) | Centrally-Ducted | 290VAN048**AA* | CVAVA4821XMA*+UI | 987TA66100C21*** | 47000 | 18.5 | 10 | 9 | 50000 | 36400 | 72.8% | 2 | 45500 | R-454B
215682165 | 3.92 | Yes | HEIL | HRCU-A-CB (Split System: Heat Pump with Remote Outdoor Unit-Air-Source) | Centrally-Ducted | H5H0V48*K*AAA* | EVD5X48M21A*+WALLCON | *97CTN1002122A* | 47000 | 18.5 | 10 | 9 | 50000 | 36400 | 72.8% | 2 | 45500 | R-454B
215682166 | 3.92 | Yes | AIRQUEST | HRCU-A-CB (Split System: Heat Pump with Remote Outdoor Unit-Air-Source) | Centrally-Ducted | H5H0V48*K*AAA* | EVD5X48M21A*+WALLCON | *97CTN1002122A* | 47000 | 18.5 | 10 | 9 | 50000 | 36400 | 72.8% | 2 | 45500 | R-454B
215682167 | 3.92 | Yes | ARCOAIRE | HRCU-A-CB (Split System: Heat Pump with Remote Outdoor Unit-Air-Source) | Centrally-Ducted | H5H0V48*K*AAA* | EVD5X48M21A*+WALLCON | *97CTN1002122A* | 47000 | 18.5 | 10 | 9 | 50000 | 36400 | 72.8% | 2 | 45500 | R-454B
215682168 | 3.92 | Yes | COMFORTMAKER | HRCU-A-CB (Split System: Heat Pump with Remote Outdoor Unit-Air-Source) | Centrally-Ducted | C5H0V48*K*AAA* | EVD5X48M21A*+WALLCON | *97CTN1002122A* | 47000 | 18.5 | 10 | 9 | 50000 | 36400 | 72.8% | 2 | 45500 | R-454B
215682169 | 3.92 | Yes | DAY & NIGHT | HRCU-A-CB (Split System: Heat Pump with Remote Outdoor Unit-Air-Source) | Centrally-Ducted | C5H0V48*K*AAA* | EVD5X48M21A*+WALLCON | *97CTN1002122A* | 47000 | 18.5 | 10 | 9 | 50000 | 36400 | 72.8% | 2 | 45500 | R-454B
215682170 | 3.92 | Yes | KEEPRITE | HRCU-A-CB (Split System: Heat Pump with Remote Outdoor Unit-Air-Source) | Centrally-Ducted | C5H0V48*K*AAA* | EVD5X48M21A*+WALLCON | *97CTN1002122A* | 47000 | 18.5 | 10 | 9 | 50000 | 36400 | 72.8% | 2 | 45500 | R-454B
215682171 | 3.92 | Yes | KENMORE | HRCU-A-CB (Split System: Heat Pump with Remote Outdoor Unit-Air-Source) | Centrally-Ducted | (C,H,T)5H0V48*K*AAA* | EVD5X48M21A*+WALLCON | *97CTN1002122A* | 47000 | 18.5 | 10 | 9 | 50000 | 36400 | 72.8% | 2 | 45500 | R-454B
215682172 | 3.92 | Yes | TEMPSTAR | HRCU-A-CB (Split System: Heat Pump with Remote Outdoor Unit-Air-Source) | Centrally-Ducted | T5H0V48*K*AAA* | EVD5X48M21A*+WALLCON | *97CTN1002122A* | 47000 | 18.5 | 10 | 9 | 50000 | 36400 | 72.8% | 2 | 45500 | R-454B
215682173 | 3.92 | Yes | CARRIER | HRCU-A-CB (Split System: Heat Pump with Remote Outdoor Unit-Air-Source) | Centrally-Ducted | 27VNA048A*030* | CVAVA4824XMA*+UI | 59TN6C080C21**20 | 47000 | 18.5 | 10 | 9 | 50000 | 36400 | 72.8% | 2 | 46000 | R-454B
215682174 | 3.92 | Yes | BRYANT HEATING AND COOLING SYSTEMS | HRCU-A-CB (Split System: Heat Pump with Remote Outdoor Unit-Air-Source) | Centrally-Ducted | 290VAN048**AA* | CVAVA4824XMA*+UI | 986TD60080C21*** | 47000 | 18.5 | 10 | 9 | 50000 | 36400 | 72.8% | 2 | 46000 | R-454B
215682175 | 3.92 | Yes | HEIL | HRCU-A-CB (Split System: Heat Pump with Remote Outdoor Unit-Air-Source) | Centrally-Ducted | H5H0V48*K*AAA* | EVD5X48M24A*+WALLCON | *96CTN0802120B* | 47000 | 18.5 | 10 | 9 | 50000 | 36400 | 72.8% | 2 | 46000 | R-454B
215682176 | 3.92 | Yes | AIRQUEST | HRCU-A-CB (Split System: Heat Pump with Remote Outdoor Unit-Air-Source) | Centrally-Ducted | H5H0V48*K*AAA* | EVD5X48M24A*+WALLCON | *96CTN0802120B* | 47000 | 18.5 | 10 | 9 | 50000 | 36400 | 72.8% | 2 | 46000 | R-454B
215682177 | 3.92 | Yes | ARCOAIRE | HRCU-A-CB (Split System: Heat Pump with Remote Outdoor Unit-Air-Source) | Centrally-Ducted | H5H0V48*K*AAA* | EVD5X48M24A*+WALLCON | *96CTN0802120B* | 47000 | 18.5 | 10 | 9 | 50000 | 36400 | 72.8% | 2 | 46000 | R-454B
215682178 | 3.92 | Yes | COMFORTMAKER | HRCU-A-CB (Split System: Heat Pump with Remote Outdoor Unit-Air-Source) | Centrally-Ducted | C5H0V48*K*AAA* | EVD5X48M24A*+WALLCON | *96CTN0802120B* | 47000 | 18.5 | 10 | 9 | 50000 | 36400 | 72.8% | 2 | 46000 | R-454B
215682179 | 3.92 | Yes | DAY & NIGHT | HRCU-A-CB (Split System: Heat Pump with Remote Outdoor Unit-Air-Source) | Centrally-Ducted | C5H0V48*K*AAA* | EVD5X48M24A*+WALLCON | *96CTN0802120B* | 47000 | 18.5 | 10 | 9 | 50000 | 36400 | 72.8% | 2 | 46000 | R-454B
215682180 | 3.92 | Yes | KEEPRITE | HRCU-A-CB (Split System: Heat Pump with Remote Outdoor Unit-Air-Source) | Centrally-Ducted | C5H0V48*K*AAA* | EVD5X48M24A*+WALLCON | *96CTN0802120B* | 47000 | 18.5 | 10 | 9 | 50000 | 36400 | 72.8% | 2 | 46000 | R-454B
215682181 | 3.92 | Yes | KENMORE | HRCU-A-CB (Split System: Heat Pump with Remote Outdoor Unit-Air-Source) | Centrally-Ducted | (C,H,T)5H0V48*K*AAA* | EVD5X48M24A*+WALLCON | *96CTN0802120B* | 47000 | 18.5 | 10 | 9 | 50000 | 36400 | 72.8% | 2 | 46000 | R-454B
215682182 | 3.92 | Yes | TEMPSTAR | HRCU-A-CB (Split System: Heat Pump with Remote Outdoor Unit-Air-Source) | Centrally-Ducted | T5H0V48*K*AAA* | EVD5X48M24A*+WALLCON | *96CTN0802120B* | 47000 | 18.5 | 10 | 9 | 50000 | 36400 | 72.8% | 2 | 46000 | R-454B
215682183 | 3.96 | Yes | CARRIER | HRCU-A-CB (Split System: Heat Pump with Remote Outdoor Unit-Air-Source) | Centrally-Ducted | 27VNA048A*030* | CVAVA4824XMA*+UI | 58CU*B080C21**20 | 47500 | 18.5 | 10 | 9 | 50000 | 36000 | 72% | 2.02 | 45500 | R-454B
215682184 | 3.96 | Yes | BRYANT HEATING AND COOLING SYSTEMS | HRCU-A-CB (Split System: Heat Pump with Remote Outdoor Unit-Air-Source) | Centrally-Ducted | 290VAN048**AA* | CVAVA4824XMA*+UI | 83*CB60080C21*** | 47500 | 18.5 | 10 | 9 | 50000 | 36000 | 72% | 2.02 | 45500 | R-454B
215682185 | 3.96 | Yes | HEIL | HRCU-A-CB (Split System: Heat Pump with Remote Outdoor Unit-Air-Source) | Centrally-Ducted | H5H0V48*K*AAA* | EVD5X48M24A*+WALLCON | *80CSU0802120B* | 47500 | 18.5 | 10 | 9 | 50000 | 36000 | 72% | 2.02 | 45500 | R-454B
215682186 | 3.96 | Yes | AIRQUEST | HRCU-A-CB (Split System: Heat Pump with Remote Outdoor Unit-Air-Source) | Centrally-Ducted | H5H0V48*K*AAA* | EVD5X48M24A*+WALLCON | *80CSU0802120B* | 47500 | 18.5 | 10 | 9 | 50000 | 36000 | 72% | 2.02 | 45500 | R-454B
215682187 | 3.96 | Yes | ARCOAIRE | HRCU-A-CB (Split System: Heat Pump with Remote Outdoor Unit-Air-Source) | Centrally-Ducted | H5H0V48*K*AAA* | EVD5X48M24A*+WALLCON | *80CSU0802120B* | 47500 | 18.5 | 10 | 9 | 50000 | 36000 | 72% | 2.02 | 45500 | R-454B
215682188 | 3.96 | Yes | COMFORTMAKER | HRCU-A-CB (Split System: Heat Pump with Remote Outdoor Unit-Air-Source) | Centrally-Ducted | C5H0V48*K*AAA* | EVD5X48M24A*+WALLCON | *80CSU0802120B* | 47500 | 18.5 | 10 | 9 | 50000 | 36000 | 72% | 2.02 | 45500 | R-454B
215682189 | 3.96 | Yes | DAY & NIGHT | HRCU-A-CB (Split System: Heat Pump with Remote Outdoor Unit-Air-Source) | Centrally-Ducted | C5H0V48*K*AAA* | EVD5X48M24A*+WALLCON | *80CSU0802120B* | 47500 | 18.5 | 10 | 9 | 50000 | 36000 | 72% | 2.02 | 45500 | R-454B
215682190 | 3.96 | Yes | KEEPRITE | HRCU-A-CB (Split System: Heat Pump with Remote Outdoor Unit-Air-Source) | Centrally-Ducted | C5H0V48*K*AAA* | EVD5X48M24A*+WALLCON | *80CSU0802120B* | 47500 | 18.5 | 10 | 9 | 50000 | 36000 | 72% | 2.02 | 45500 | R-454B
215682191 | 3.96 | Yes | KENMORE | HRCU-A-CB (Split System: Heat Pump with Remote Outdoor Unit-Air-Source) | Centrally-Ducted | (C,H,T)5H0V48*K*AAA* | EVD5X48M24A*+WALLCON | *80CSU0802120B* | 47500 | 18.5 | 10 | 9 | 50000 | 36000 | 72% | 2.02 | 45500 | R-454B
215682192 | 3.96 | Yes | TEMPSTAR | HRCU-A-CB (Split System: Heat Pump with Remote Outdoor Unit-Air-Source) | Centrally-Ducted | T5H0V48*K*AAA* | EVD5X48M24A*+WALLCON | *80CSU0802120B* | 47500 | 18.5 | 10 | 9 | 50000 | 36000 | 72% | 2.02 | 45500 | R-454B
215682193 | 3.92 | No | CARRIER | HRCU-A-CB (Split System: Heat Pump with Remote Outdoor Unit-Air-Source) | Centrally-Ducted | 27VNA048A*030* | CVAVA4824XMA*+UI | 58CU*B100C21**20 | 47000 | 18 | 9.5 | 9 | 50000 | 36400 | 72.8% | 2 | 45500 | R-454B
215682194 | 3.92 | No | BRYANT HEATING AND COOLING SYSTEMS | HRCU-A-CB (Split System: Heat Pump with Remote Outdoor Unit-Air-Source) | Centrally-Ducted | 290VAN048**AA* | CVAVA4824XMA*+UI | 83*CB60100C21*** | 47000 | 18 | 9.5 | 9 | 50000 | 36400 | 72.8% | 2 | 45500 | R-454B
215682195 | 3.92 | No | HEIL | HRCU-A-CB (Split System: Heat Pump with Remote Outdoor Unit-Air-Source) | Centrally-Ducted | H5H0V48*K*AAA* | EVD5X48M24A*+WALLCON | *80CSU1002120B* | 47000 | 18 | 9.5 | 9 | 50000 | 36400 | 72.8% | 2 | 45500 | R-454B
215682196 | 3.92 | No | AIRQUEST | HRCU-A-CB (Split System: Heat Pump with Remote Outdoor Unit-Air-Source) | Centrally-Ducted | H5H0V48*K*AAA* | EVD5X48M24A*+WALLCON | *80CSU1002120B* | 47000 | 18 | 9.5 | 9 | 50000 | 36400 | 72.8% | 2 | 45500 | R-454B
215682197 | 3.92 | No | ARCOAIRE | HRCU-A-CB (Split System: Heat Pump with Remote Outdoor Unit-Air-Source) | Centrally-Ducted | H5H0V48*K*AAA* | EVD5X48M24A*+WALLCON | *80CSU1002120B* | 47000 | 18 | 9.5 | 9 | 50000 | 36400 | 72.8% | 2 | 45500 | R-454B
215682198 | 3.92 | No | COMFORTMAKER | HRCU-A-CB (Split System: Heat Pump with Remote Outdoor Unit-Air-Source) | Centrally-Ducted | C5H0V48*K*AAA* | EVD5X48M24A*+WALLCON | *80CSU1002120B* | 47000 | 18 | 9.5 | 9 | 50000 | 36400 | 72.8% | 2 | 45500 | R-454B
215682199 | 3.92 | No | DAY & NIGHT | HRCU-A-CB (Split System: Heat Pump with Remote Outdoor Unit-Air-Source) | Centrally-Ducted | C5H0V48*K*AAA* | EVD5X48M24A*+WALLCON | *80CSU1002120B* | 47000 | 18 | 9.5 | 9 | 50000 | 36400 | 72.8% | 2 | 45500 | R-454B
215682200 | 3.92 | No | KEEPRITE | HRCU-A-CB (Split System: Heat Pump with Remote Outdoor Unit-Air-Source) | Centrally-Ducted | C5H0V48*K*AAA* | EVD5X48M24A*+WALLCON | *80CSU1002120B* | 47000 | 18 | 9.5 | 9 | 50000 | 36400 | 72.8% | 2 | 45500 | R-454B
215682201 | 3.92 | No | KENMORE | HRCU-A-CB (Split System: Heat Pump with Remote Outdoor Unit-Air-Source) | Centrally-Ducted | (C,H,T)5H0V48*K*AAA* | EVD5X48M24A*+WALLCON | *80CSU1002120B* | 47000 | 18 | 9.5 | 9 | 50000 | 36400 | 72.8% | 2 | 45500 | R-454B
215682202 | 3.92 | No | TEMPSTAR | HRCU-A-CB (Split System: Heat Pump with Remote Outdoor Unit-Air-Source) | Centrally-Ducted | T5H0V48*K*AAA* | EVD5X48M24A*+WALLCON | *80CSU1002120B* | 47000 | 18 | 9.5 | 9 | 50000 | 36400 | 72.8% | 2 | 45500 | R-454B
215682203 | 3.92 | Yes | CARRIER | HRCU-A-CB (Split System: Heat Pump with Remote Outdoor Unit-Air-Source) | Centrally-Ducted | 27VNA048A*030* | CVAVA4824XMA*+UI | 59TN7A080C21**20 | 47000 | 18.5 | 10 | 9 | 50000 | 36400 | 72.8% | 2 | 46000 | R-454B
215682204 | 3.92 | Yes | BRYANT HEATING AND COOLING SYSTEMS | HRCU-A-CB (Split System: Heat Pump with Remote Outdoor Unit-Air-Source) | Centrally-Ducted | 290VAN048**AA* | CVAVA4824XMA*+UI | 987TA60080C21*** | 47000 | 18.5 | 10 | 9 | 50000 | 36400 | 72.8% | 2 | 46000 | R-454B
215682205 | 3.92 | Yes | HEIL | HRCU-A-CB (Split System: Heat Pump with Remote Outdoor Unit-Air-Source) | Centrally-Ducted | H5H0V48*K*AAA* | EVD5X48M24A*+WALLCON | *97CTN0802120A* | 47000 | 18.5 | 10 | 9 | 50000 | 36400 | 72.8% | 2 | 46000 | R-454B
215682206 | 3.92 | Yes | AIRQUEST | HRCU-A-CB (Split System: Heat Pump with Remote Outdoor Unit-Air-Source) | Centrally-Ducted | H5H0V48*K*AAA* | EVD5X48M24A*+WALLCON | *97CTN0802120A* | 47000 | 18.5 | 10 | 9 | 50000 | 36400 | 72.8% | 2 | 46000 | R-454B
215682207 | 3.92 | Yes | ARCOAIRE | HRCU-A-CB (Split System: Heat Pump with Remote Outdoor Unit-Air-Source) | Centrally-Ducted | H5H0V48*K*AAA* | EVD5X48M24A*+WALLCON | *97CTN0802120A* | 47000 | 18.5 | 10 | 9 | 50000 | 36400 | 72.8% | 2 | 46000 | R-454B
215682208 | 3.92 | Yes | COMFORTMAKER | HRCU-A-CB (Split System: Heat Pump with Remote Outdoor Unit-Air-Source) | Centrally-Ducted | C5H0V48*K*AAA* | EVD5X48M24A*+WALLCON | *97CTN0802120A* | 47000 | 18.5 | 10 | 9 | 50000 | 36400 | 72.8% | 2 | 46000 | R-454B
215682209 | 3.92 | Yes | DAY & NIGHT | HRCU-A-CB (Split System: Heat Pump with Remote Outdoor Unit-Air-Source) | Centrally-Ducted | C5H0V48*K*AAA* | EVD5X48M24A*+WALLCON | *97CTN0802120A* | 47000 | 18.5 | 10 | 9 | 50000 | 36400 | 72.8% | 2 | 46000 | R-454B
215682210 | 3.92 | Yes | KEEPRITE | HRCU-A-CB (Split System: Heat Pump with Remote Outdoor Unit-Air-Source) | Centrally-Ducted | C5H0V48*K*AAA* | EVD5X48M24A*+WALLCON | *97CTN0802120A* | 47000 | 18.5 | 10 | 9 | 50000 | 36400 | 72.8% | 2 | 46000 | R-454B
215682211 | 3.92 | Yes | KENMORE | HRCU-A-CB (Split System: Heat Pump with Remote Outdoor Unit-Air-Source) | Centrally-Ducted | (C,H,T)5H0V48*K*AAA* | EVD5X48M24A*+WALLCON | *97CTN0802120A* | 47000 | 18.5 | 10 | 9 | 50000 | 36400 | 72.8% | 2 | 46000 | R-454B
215682212 | 3.92 | Yes | TEMPSTAR | HRCU-A-CB (Split System: Heat Pump with Remote Outdoor Unit-Air-Source) | Centrally-Ducted | T5H0V48*K*AAA* | EVD5X48M24A*+WALLCON | *97CTN0802120A* | 47000 | 18.5 | 10 | 9 | 50000 | 36400 | 72.8% | 2 | 46000 | R-454B
215682213 | 3.92 | Yes | CARRIER | HRCU-A-CB (Split System: Heat Pump with Remote Outdoor Unit-Air-Source) | Centrally-Ducted | 27VNA048A*030* | CVAVA4824XMA*+UI | 59TN7A100C21**22 | 47000 | 19 | 10 | 9 | 50000 | 36400 | 72.8% | 1.98 | 45500 | R-454B
215682214 | 3.92 | Yes | BRYANT HEATING AND COOLING SYSTEMS | HRCU-A-CB (Split System: Heat Pump with Remote Outdoor Unit-Air-Source) | Centrally-Ducted | 290VAN048**AA* | CVAVA4824XMA*+UI | 987TA66100C21*** | 47000 | 19 | 10 | 9 | 50000 | 36400 | 72.8% | 1.98 | 45500 | R-454B
215682215 | 3.92 | Yes | HEIL | HRCU-A-CB (Split System: Heat Pump with Remote Outdoor Unit-Air-Source) | Centrally-Ducted | H5H0V48*K*AAA* | EVD5X48M24A*+WALLCON | *97CTN1002122A* | 47000 | 19 | 10 | 9 | 50000 | 36400 | 72.8% | 1.98 | 45500 | R-454B
215682216 | 3.92 | Yes | AIRQUEST | HRCU-A-CB (Split System: Heat Pump with Remote Outdoor Unit-Air-Source) | Centrally-Ducted | H5H0V48*K*AAA* | EVD5X48M24A*+WALLCON | *97CTN1002122A* | 47000 | 19 | 10 | 9 | 50000 | 36400 | 72.8% | 1.98 | 45500 | R-454B
215682217 | 3.92 | Yes | ARCOAIRE | HRCU-A-CB (Split System: Heat Pump with Remote Outdoor Unit-Air-Source) | Centrally-Ducted | H5H0V48*K*AAA* | EVD5X48M24A*+WALLCON | *97CTN1002122A* | 47000 | 19 | 10 | 9 | 50000 | 36400 | 72.8% | 1.98 | 45500 | R-454B
215682218 | 3.92 | Yes | COMFORTMAKER | HRCU-A-CB (Split System: Heat Pump with Remote Outdoor Unit-Air-Source) | Centrally-Ducted | C5H0V48*K*AAA* | EVD5X48M24A*+WALLCON | *97CTN1002122A* | 47000 | 19 | 10 | 9 | 50000 | 36400 | 72.8% | 1.98 | 45500 | R-454B
215682219 | 3.92 | Yes | DAY & NIGHT | HRCU-A-CB (Split System: Heat Pump with Remote Outdoor Unit-Air-Source) | Centrally-Ducted | C5H0V48*K*AAA* | EVD5X48M24A*+WALLCON | *97CTN1002122A* | 47000 | 19 | 10 | 9 | 50000 | 36400 | 72.8% | 1.98 | 45500 | R-454B
215682220 | 3.92 | Yes | KEEPRITE | HRCU-A-CB (Split System: Heat Pump with Remote Outdoor Unit-Air-Source) | Centrally-Ducted | C5H0V48*K*AAA* | EVD5X48M24A*+WALLCON | *97CTN1002122A* | 47000 | 19 | 10 | 9 | 50000 | 36400 | 72.8% | 1.98 | 45500 | R-454B
215682221 | 3.92 | Yes | KENMORE | HRCU-A-CB (Split System: Heat Pump with Remote Outdoor Unit-Air-Source) | Centrally-Ducted | (C,H,T)5H0V48*K*AAA* | EVD5X48M24A*+WALLCON | *97CTN1002122A* | 47000 | 19 | 10 | 9 | 50000 | 36400 | 72.8% | 1.98 | 45500 | R-454B
215682222 | 3.92 | Yes | TEMPSTAR | HRCU-A-CB (Split System: Heat Pump with Remote Outdoor Unit-Air-Source) | Centrally-Ducted | T5H0V48*K*AAA* | EVD5X48M24A*+WALLCON | *97CTN1002122A* | 47000 | 19 | 10 | 9 | 50000 | 36400 | 72.8% | 1.98 | 45500 | R-454B
215682223 | 3.92 | Yes | CARRIER | HRCU-A-CB (Split System: Heat Pump with Remote Outdoor Unit-Air-Source) | Centrally-Ducted | 27VNA048A*030* | CVAVA4824XMA*+UI | 59TN7A120C24**22 | 47000 | 18.5 | 10 | 9 | 50000 | 36400 | 72.8% | 2 | 45500 | R-454B
215682224 | 3.92 | Yes | BRYANT HEATING AND COOLING SYSTEMS | HRCU-A-CB (Split System: Heat Pump with Remote Outdoor Unit-Air-Source) | Centrally-Ducted | 290VAN048**AA* | CVAVA4824XMA*+UI | 987TA66120C24*** | 47000 | 18.5 | 10 | 9 | 50000 | 36400 | 72.8% | 2 | 45500 | R-454B
215682225 | 3.92 | Yes | HEIL | HRCU-A-CB (Split System: Heat Pump with Remote Outdoor Unit-Air-Source) | Centrally-Ducted | H5H0V48*K*AAA* | EVD5X48M24A*+WALLCON | *97CTN1202422A* | 47000 | 18.5 | 10 | 9 | 50000 | 36400 | 72.8% | 2 | 45500 | R-454B
215682226 | 3.92 | Yes | AIRQUEST | HRCU-A-CB (Split System: Heat Pump with Remote Outdoor Unit-Air-Source) | Centrally-Ducted | H5H0V48*K*AAA* | EVD5X48M24A*+WALLCON | *97CTN1202422A* | 47000 | 18.5 | 10 | 9 | 50000 | 36400 | 72.8% | 2 | 45500 | R-454B
215682227 | 3.92 | Yes | ARCOAIRE | HRCU-A-CB (Split System: Heat Pump with Remote Outdoor Unit-Air-Source) | Centrally-Ducted | H5H0V48*K*AAA* | EVD5X48M24A*+WALLCON | *97CTN1202422A* | 47000 | 18.5 | 10 | 9 | 50000 | 36400 | 72.8% | 2 | 45500 | R-454B
215682228 | 3.92 | Yes | COMFORTMAKER | HRCU-A-CB (Split System: Heat Pump with Remote Outdoor Unit-Air-Source) | Centrally-Ducted | C5H0V48*K*AAA* | EVD5X48M24A*+WALLCON | *97CTN1202422A* | 47000 | 18.5 | 10 | 9 | 50000 | 36400 | 72.8% | 2 | 45500 | R-454B
215682229 | 3.92 | Yes | DAY & NIGHT | HRCU-A-CB (Split System: Heat Pump with Remote Outdoor Unit-Air-Source) | Centrally-Ducted | C5H0V48*K*AAA* | EVD5X48M24A*+WALLCON | *97CTN1202422A* | 47000 | 18.5 | 10 | 9 | 50000 | 36400 | 72.8% | 2 | 45500 | R-454B
215682230 | 3.92 | Yes | KEEPRITE | HRCU-A-CB (Split System: Heat Pump with Remote Outdoor Unit-Air-Source) | Centrally-Ducted | C5H0V48*K*AAA* | EVD5X48M24A*+WALLCON | *97CTN1202422A* | 47000 | 18.5 | 10 | 9 | 50000 | 36400 | 72.8% | 2 | 45500 | R-454B
215682231 | 3.92 | Yes | KENMORE | HRCU-A-CB (Split System: Heat Pump with Remote Outdoor Unit-Air-Source) | Centrally-Ducted | (C,H,T)5H0V48*K*AAA* | EVD5X48M24A*+WALLCON | *97CTN1202422A* | 47000 | 18.5 | 10 | 9 | 50000 | 36400 | 72.8% | 2 | 45500 | R-454B
215682232 | 3.92 | Yes | TEMPSTAR | HRCU-A-CB (Split System: Heat Pump with Remote Outdoor Unit-Air-Source) | Centrally-Ducted | T5H0V48*K*AAA* | EVD5X48M24A*+WALLCON | *97CTN1202422A* | 47000 | 18.5 | 10 | 9 | 50000 | 36400 | 72.8% | 2 | 45500 | R-454B
215682233 | 4 | Yes | CARRIER | HRCU-A-CB (Split System: Heat Pump with Remote Outdoor Unit-Air-Source) | Centrally-Ducted | 27VNA048A*030* | CVAVA4924XMA*+UI | 59TN6C080C21**20 | 48000 | 19 | 10 | 9 | 50000 | 36600 | 73.2% | 2 | 46000 | R-454B
215682234 | 4 | Yes | BRYANT HEATING AND COOLING SYSTEMS | HRCU-A-CB (Split System: Heat Pump with Remote Outdoor Unit-Air-Source) | Centrally-Ducted | 290VAN048**AA* | CVAVA4924XMA*+UI | 986TD60080C21*** | 48000 | 19 | 10 | 9 | 50000 | 36600 | 73.2% | 2 | 46000 | R-454B
215682235 | 4 | Yes | HEIL | HRCU-A-CB (Split System: Heat Pump with Remote Outdoor Unit-Air-Source) | Centrally-Ducted | H5H0V48*K*AAA* | EVD5X49M24A*+WALLCON | *96CTN0802120B* | 48000 | 19 | 10 | 9 | 50000 | 36600 | 73.2% | 2 | 46000 | R-454B
215682236 | 4 | Yes | AIRQUEST | HRCU-A-CB (Split System: Heat Pump with Remote Outdoor Unit-Air-Source) | Centrally-Ducted | H5H0V48*K*AAA* | EVD5X49M24A*+WALLCON | *96CTN0802120B* | 48000 | 19 | 10 | 9 | 50000 | 36600 | 73.2% | 2 | 46000 | R-454B
215682237 | 4 | Yes | ARCOAIRE | HRCU-A-CB (Split System: Heat Pump with Remote Outdoor Unit-Air-Source) | Centrally-Ducted | H5H0V48*K*AAA* | EVD5X49M24A*+WALLCON | *96CTN0802120B* | 48000 | 19 | 10 | 9 | 50000 | 36600 | 73.2% | 2 | 46000 | R-454B
215682238 | 4 | Yes | COMFORTMAKER | HRCU-A-CB (Split System: Heat Pump with Remote Outdoor Unit-Air-Source) | Centrally-Ducted | C5H0V48*K*AAA* | EVD5X49M24A*+WALLCON | *96CTN0802120B* | 48000 | 19 | 10 | 9 | 50000 | 36600 | 73.2% | 2 | 46000 | R-454B
215682239 | 4 | Yes | DAY & NIGHT | HRCU-A-CB (Split System: Heat Pump with Remote Outdoor Unit-Air-Source) | Centrally-Ducted | C5H0V48*K*AAA* | EVD5X49M24A*+WALLCON | *96CTN0802120B* | 48000 | 19 | 10 | 9 | 50000 | 36600 | 73.2% | 2 | 46000 | R-454B
215682240 | 4 | Yes | KEEPRITE | HRCU-A-CB (Split System: Heat Pump with Remote Outdoor Unit-Air-Source) | Centrally-Ducted | C5H0V48*K*AAA* | EVD5X49M24A*+WALLCON | *96CTN0802120B* | 48000 | 19 | 10 | 9 | 50000 | 36600 | 73.2% | 2 | 46000 | R-454B
215682241 | 4 | Yes | KENMORE | HRCU-A-CB (Split System: Heat Pump with Remote Outdoor Unit-Air-Source) | Centrally-Ducted | (C,H,T)5H0V48*K*AAA* | EVD5X49M24A*+WALLCON | *96CTN0802120B* | 48000 | 19 | 10 | 9 | 50000 | 36600 | 73.2% | 2 | 46000 | R-454B
215682242 | 4 | Yes | TEMPSTAR | HRCU-A-CB (Split System: Heat Pump with Remote Outdoor Unit-Air-Source) | Centrally-Ducted | T5H0V48*K*AAA* | EVD5X49M24A*+WALLCON | *96CTN0802120B* | 48000 | 19 | 10 | 9 | 50000 | 36600 | 73.2% | 2 | 46000 | R-454B
215682243 | 4 | Yes | CARRIER | HRCU-A-CB (Split System: Heat Pump with Remote Outdoor Unit-Air-Source) | Centrally-Ducted | 27VNA048A*030* | CVAVA4924XMA*+UI | 58CU*B080C21**20 | 48000 | 19 | 10 | 9 | 50000 | 36200 | 72.4% | 2.12 | 46000 | R-454B
215682244 | 4 | Yes | BRYANT HEATING AND COOLING SYSTEMS | HRCU-A-CB (Split System: Heat Pump with Remote Outdoor Unit-Air-Source) | Centrally-Ducted | 290VAN048**AA* | CVAVA4924XMA*+UI | 83*CB60080C21*** | 48000 | 19 | 10 | 9 | 50000 | 36200 | 72.4% | 2.12 | 46000 | R-454B
215682245 | 4 | Yes | HEIL | HRCU-A-CB (Split System: Heat Pump with Remote Outdoor Unit-Air-Source) | Centrally-Ducted | H5H0V48*K*AAA* | EVD5X49M24A*+WALLCON | *80CSU0802120B* | 48000 | 19 | 10 | 9 | 50000 | 36200 | 72.4% | 2.12 | 46000 | R-454B
215682246 | 4 | Yes | AIRQUEST | HRCU-A-CB (Split System: Heat Pump with Remote Outdoor Unit-Air-Source) | Centrally-Ducted | H5H0V48*K*AAA* | EVD5X49M24A*+WALLCON | *80CSU0802120B* | 48000 | 19 | 10 | 9 | 50000 | 36200 | 72.4% | 2.12 | 46000 | R-454B
215682247 | 4 | Yes | ARCOAIRE | HRCU-A-CB (Split System: Heat Pump with Remote Outdoor Unit-Air-Source) | Centrally-Ducted | H5H0V48*K*AAA* | EVD5X49M24A*+WALLCON | *80CSU0802120B* | 48000 | 19 | 10 | 9 | 50000 | 36200 | 72.4% | 2.12 | 46000 | R-454B
215682248 | 4 | Yes | COMFORTMAKER | HRCU-A-CB (Split System: Heat Pump with Remote Outdoor Unit-Air-Source) | Centrally-Ducted | C5H0V48*K*AAA* | EVD5X49M24A*+WALLCON | *80CSU0802120B* | 48000 | 19 | 10 | 9 | 50000 | 36200 | 72.4% | 2.12 | 46000 | R-454B
215682249 | 4 | Yes | DAY & NIGHT | HRCU-A-CB (Split System: Heat Pump with Remote Outdoor Unit-Air-Source) | Centrally-Ducted | C5H0V48*K*AAA* | EVD5X49M24A*+WALLCON | *80CSU0802120B* | 48000 | 19 | 10 | 9 | 50000 | 36200 | 72.4% | 2.12 | 46000 | R-454B
215682250 | 4 | Yes | KEEPRITE | HRCU-A-CB (Split System: Heat Pump with Remote Outdoor Unit-Air-Source) | Centrally-Ducted | C5H0V48*K*AAA* | EVD5X49M24A*+WALLCON | *80CSU0802120B* | 48000 | 19 | 10 | 9 | 50000 | 36200 | 72.4% | 2.12 | 46000 | R-454B
215682251 | 4 | Yes | KENMORE | HRCU-A-CB (Split System: Heat Pump with Remote Outdoor Unit-Air-Source) | Centrally-Ducted | (C,H,T)5H0V48*K*AAA* | EVD5X49M24A*+WALLCON | *80CSU0802120B* | 48000 | 19 | 10 | 9 | 50000 | 36200 | 72.4% | 2.12 | 46000 | R-454B
215682252 | 4 | Yes | TEMPSTAR | HRCU-A-CB (Split System: Heat Pump with Remote Outdoor Unit-Air-Source) | Centrally-Ducted | T5H0V48*K*AAA* | EVD5X49M24A*+WALLCON | *80CSU0802120B* | 48000 | 19 | 10 | 9 | 50000 | 36200 | 72.4% | 2.12 | 46000 | R-454B
215682253 | 4 | Yes | CARRIER | HRCU-A-CB (Split System: Heat Pump with Remote Outdoor Unit-Air-Source) | Centrally-Ducted | 27VNA048A*030* | CVAVA4924XMA*+UI | 58CU*B100C21**20 | 48000 | 18.5 | 10 | 9 | 50000 | 36600 | 73.2% | 2 | 46000 | R-454B
215682254 | 4 | Yes | BRYANT HEATING AND COOLING SYSTEMS | HRCU-A-CB (Split System: Heat Pump with Remote Outdoor Unit-Air-Source) | Centrally-Ducted | 290VAN048**AA* | CVAVA4924XMA*+UI | 83*CB60100C21*** | 48000 | 18.5 | 10 | 9 | 50000 | 36600 | 73.2% | 2 | 46000 | R-454B
215682255 | 4 | Yes | HEIL | HRCU-A-CB (Split System: Heat Pump with Remote Outdoor Unit-Air-Source) | Centrally-Ducted | H5H0V48*K*AAA* | EVD5X49M24A*+WALLCON | *80CSU1002120B* | 48000 | 18.5 | 10 | 9 | 50000 | 36600 | 73.2% | 2 | 46000 | R-454B
215682256 | 4 | Yes | AIRQUEST | HRCU-A-CB (Split System: Heat Pump with Remote Outdoor Unit-Air-Source) | Centrally-Ducted | H5H0V48*K*AAA* | EVD5X49M24A*+WALLCON | *80CSU1002120B* | 48000 | 18.5 | 10 | 9 | 50000 | 36600 | 73.2% | 2 | 46000 | R-454B
215682257 | 4 | Yes | ARCOAIRE | HRCU-A-CB (Split System: Heat Pump with Remote Outdoor Unit-Air-Source) | Centrally-Ducted | H5H0V48*K*AAA* | EVD5X49M24A*+WALLCON | *80CSU1002120B* | 48000 | 18.5 | 10 | 9 | 50000 | 36600 | 73.2% | 2 | 46000 | R-454B
215682258 | 4 | Yes | COMFORTMAKER | HRCU-A-CB (Split System: Heat Pump with Remote Outdoor Unit-Air-Source) | Centrally-Ducted | C5H0V48*K*AAA* | EVD5X49M24A*+WALLCON | *80CSU1002120B* | 48000 | 18.5 | 10 | 9 | 50000 | 36600 | 73.2% | 2 | 46000 | R-454B
215682259 | 4 | Yes | DAY & NIGHT | HRCU-A-CB (Split System: Heat Pump with Remote Outdoor Unit-Air-Source) | Centrally-Ducted | C5H0V48*K*AAA* | EVD5X49M24A*+WALLCON | *80CSU1002120B* | 48000 | 18.5 | 10 | 9 | 50000 | 36600 | 73.2% | 2 | 46000 | R-454B
215682260 | 4 | Yes | KEEPRITE | HRCU-A-CB (Split System: Heat Pump with Remote Outdoor Unit-Air-Source) | Centrally-Ducted | C5H0V48*K*AAA* | EVD5X49M24A*+WALLCON | *80CSU1002120B* | 48000 | 18.5 | 10 | 9 | 50000 | 36600 | 73.2% | 2 | 46000 | R-454B
215682261 | 4 | Yes | KENMORE | HRCU-A-CB (Split System: Heat Pump with Remote Outdoor Unit-Air-Source) | Centrally-Ducted | (C,H,T)5H0V48*K*AAA* | EVD5X49M24A*+WALLCON | *80CSU1002120B* | 48000 | 18.5 | 10 | 9 | 50000 | 36600 | 73.2% | 2 | 46000 | R-454B
215682262 | 4 | Yes | TEMPSTAR | HRCU-A-CB (Split System: Heat Pump with Remote Outdoor Unit-Air-Source) | Centrally-Ducted | T5H0V48*K*AAA* | EVD5X49M24A*+WALLCON | *80CSU1002120B* | 48000 | 18.5 | 10 | 9 | 50000 | 36600 | 73.2% | 2 | 46000 | R-454B
215682263 | 4 | Yes | CARRIER | HRCU-A-CB (Split System: Heat Pump with Remote Outdoor Unit-Air-Source) | Centrally-Ducted | 27VNA048A*030* | CVAVA4924XMA*+UI | 59TN7A080C21**20 | 48000 | 19 | 10 | 9 | 50000 | 36600 | 73.2% | 2 | 46000 | R-454B
215682264 | 4 | Yes | BRYANT HEATING AND COOLING SYSTEMS | HRCU-A-CB (Split System: Heat Pump with Remote Outdoor Unit-Air-Source) | Centrally-Ducted | 290VAN048**AA* | CVAVA4924XMA*+UI | 987TA60080C21*** | 48000 | 19 | 10 | 9 | 50000 | 36600 | 73.2% | 2 | 46000 | R-454B
215682265 | 4 | Yes | HEIL | HRCU-A-CB (Split System: Heat Pump with Remote Outdoor Unit-Air-Source) | Centrally-Ducted | H5H0V48*K*AAA* | EVD5X49M24A*+WALLCON | *97CTN0802120A* | 48000 | 19 | 10 | 9 | 50000 | 36600 | 73.2% | 2 | 46000 | R-454B
215682266 | 4 | Yes | AIRQUEST | HRCU-A-CB (Split System: Heat Pump with Remote Outdoor Unit-Air-Source) | Centrally-Ducted | H5H0V48*K*AAA* | EVD5X49M24A*+WALLCON | *97CTN0802120A* | 48000 | 19 | 10 | 9 | 50000 | 36600 | 73.2% | 2 | 46000 | R-454B
215682267 | 4 | Yes | ARCOAIRE | HRCU-A-CB (Split System: Heat Pump with Remote Outdoor Unit-Air-Source) | Centrally-Ducted | H5H0V48*K*AAA* | EVD5X49M24A*+WALLCON | *97CTN0802120A* | 48000 | 19 | 10 | 9 | 50000 | 36600 | 73.2% | 2 | 46000 | R-454B
215682268 | 4 | Yes | COMFORTMAKER | HRCU-A-CB (Split System: Heat Pump with Remote Outdoor Unit-Air-Source) | Centrally-Ducted | C5H0V48*K*AAA* | EVD5X49M24A*+WALLCON | *97CTN0802120A* | 48000 | 19 | 10 | 9 | 50000 | 36600 | 73.2% | 2 | 46000 | R-454B
215682269 | 4 | Yes | DAY & NIGHT | HRCU-A-CB (Split System: Heat Pump with Remote Outdoor Unit-Air-Source) | Centrally-Ducted | C5H0V48*K*AAA* | EVD5X49M24A*+WALLCON | *97CTN0802120A* | 48000 | 19 | 10 | 9 | 50000 | 36600 | 73.2% | 2 | 46000 | R-454B
215682270 | 4 | Yes | KEEPRITE | HRCU-A-CB (Split System: Heat Pump with Remote Outdoor Unit-Air-Source) | Centrally-Ducted | C5H0V48*K*AAA* | EVD5X49M24A*+WALLCON | *97CTN0802120A* | 48000 | 19 | 10 | 9 | 50000 | 36600 | 73.2% | 2 | 46000 | R-454B
215682271 | 4 | Yes | KENMORE | HRCU-A-CB (Split System: Heat Pump with Remote Outdoor Unit-Air-Source) | Centrally-Ducted | (C,H,T)5H0V48*K*AAA* | EVD5X49M24A*+WALLCON | *97CTN0802120A* | 48000 | 19 | 10 | 9 | 50000 | 36600 | 73.2% | 2 | 46000 | R-454B
215682272 | 4 | Yes | TEMPSTAR | HRCU-A-CB (Split System: Heat Pump with Remote Outdoor Unit-Air-Source) | Centrally-Ducted | T5H0V48*K*AAA* | EVD5X49M24A*+WALLCON | *97CTN0802120A* | 48000 | 19 | 10 | 9 | 50000 | 36600 | 73.2% | 2 | 46000 | R-454B
215682273 | 4 | Yes | CARRIER | HRCU-A-CB (Split System: Heat Pump with Remote Outdoor Unit-Air-Source) | Centrally-Ducted | 27VNA048A*030* | CVAVA4924XMA*+UI | 59TN7A100C21**22 | 48000 | 19 | 10.5 | 9 | 50000 | 36600 | 73.2% | 2 | 46000 | R-454B
215682274 | 4 | Yes | BRYANT HEATING AND COOLING SYSTEMS | HRCU-A-CB (Split System: Heat Pump with Remote Outdoor Unit-Air-Source) | Centrally-Ducted | 290VAN048**AA* | CVAVA4924XMA*+UI | 987TA66100C21*** | 48000 | 19 | 10.5 | 9 | 50000 | 36600 | 73.2% | 2 | 46000 | R-454B
215682275 | 4 | Yes | HEIL | HRCU-A-CB (Split System: Heat Pump with Remote Outdoor Unit-Air-Source) | Centrally-Ducted | H5H0V48*K*AAA* | EVD5X49M24A*+WALLCON | *97CTN1002122A* | 48000 | 19 | 10.5 | 9 | 50000 | 36600 | 73.2% | 2 | 46000 | R-454B
215682276 | 4 | Yes | AIRQUEST | HRCU-A-CB (Split System: Heat Pump with Remote Outdoor Unit-Air-Source) | Centrally-Ducted | H5H0V48*K*AAA* | EVD5X49M24A*+WALLCON | *97CTN1002122A* | 48000 | 19 | 10.5 | 9 | 50000 | 36600 | 73.2% | 2 | 46000 | R-454B
215682277 | 4 | Yes | ARCOAIRE | HRCU-A-CB (Split System: Heat Pump with Remote Outdoor Unit-Air-Source) | Centrally-Ducted | H5H0V48*K*AAA* | EVD5X49M24A*+WALLCON | *97CTN1002122A* | 48000 | 19 | 10.5 | 9 | 50000 | 36600 | 73.2% | 2 | 46000 | R-454B
215682278 | 4 | Yes | COMFORTMAKER | HRCU-A-CB (Split System: Heat Pump with Remote Outdoor Unit-Air-Source) | Centrally-Ducted | C5H0V48*K*AAA* | EVD5X49M24A*+WALLCON | *97CTN1002122A* | 48000 | 19 | 10.5 | 9 | 50000 | 36600 | 73.2% | 2 | 46000 | R-454B
215682279 | 4 | Yes | DAY & NIGHT | HRCU-A-CB (Split System: Heat Pump with Remote Outdoor Unit-Air-Source) | Centrally-Ducted | C5H0V48*K*AAA* | EVD5X49M24A*+WALLCON | *97CTN1002122A* | 48000 | 19 | 10.5 | 9 | 50000 | 36600 | 73.2% | 2 | 46000 | R-454B
215682280 | 4 | Yes | KEEPRITE | HRCU-A-CB (Split System: Heat Pump with Remote Outdoor Unit-Air-Source) | Centrally-Ducted | C5H0V48*K*AAA* | EVD5X49M24A*+WALLCON | *97CTN1002122A* | 48000 | 19 | 10.5 | 9 | 50000 | 36600 | 73.2% | 2 | 46000 | R-454B
215682281 | 4 | Yes | KENMORE | HRCU-A-CB (Split System: Heat Pump with Remote Outdoor Unit-Air-Source) | Centrally-Ducted | (C,H,T)5H0V48*K*AAA* | EVD5X49M24A*+WALLCON | *97CTN1002122A* | 48000 | 19 | 10.5 | 9 | 50000 | 36600 | 73.2% | 2 | 46000 | R-454B
215682282 | 4 | Yes | TEMPSTAR | HRCU-A-CB (Split System: Heat Pump with Remote Outdoor Unit-Air-Source) | Centrally-Ducted | T5H0V48*K*AAA* | EVD5X49M24A*+WALLCON | *97CTN1002122A* | 48000 | 19 | 10.5 | 9 | 50000 | 36600 | 73.2% | 2 | 46000 | R-454B
215682283 | 4 | Yes | CARRIER | HRCU-A-CB (Split System: Heat Pump with Remote Outdoor Unit-Air-Source) | Centrally-Ducted | 27VNA048A*030* | CVAVA4924XMA*+UI | 59TN7A120C24**22 | 48000 | 19 | 10.5 | 9 | 50000 | 36600 | 73.2% | 2 | 46000 | R-454B
215682284 | 4 | Yes | BRYANT HEATING AND COOLING SYSTEMS | HRCU-A-CB (Split System: Heat Pump with Remote Outdoor Unit-Air-Source) | Centrally-Ducted | 290VAN048**AA* | CVAVA4924XMA*+UI | 987TA66120C24*** | 48000 | 19 | 10.5 | 9 | 50000 | 36600 | 73.2% | 2 | 46000 | R-454B
215682285 | 4 | Yes | HEIL | HRCU-A-CB (Split System: Heat Pump with Remote Outdoor Unit-Air-Source) | Centrally-Ducted | H5H0V48*K*AAA* | EVD5X49M24A*+WALLCON | *97CTN1202422A* | 48000 | 19 | 10.5 | 9 | 50000 | 36600 | 73.2% | 2 | 46000 | R-454B
215682286 | 4 | Yes | AIRQUEST | HRCU-A-CB (Split System: Heat Pump with Remote Outdoor Unit-Air-Source) | Centrally-Ducted | H5H0V48*K*AAA* | EVD5X49M24A*+WALLCON | *97CTN1202422A* | 48000 | 19 | 10.5 | 9 | 50000 | 36600 | 73.2% | 2 | 46000 | R-454B
215682287 | 4 | Yes | ARCOAIRE | HRCU-A-CB (Split System: Heat Pump with Remote Outdoor Unit-Air-Source) | Centrally-Ducted | H5H0V48*K*AAA* | EVD5X49M24A*+WALLCON | *97CTN1202422A* | 48000 | 19 | 10.5 | 9 | 50000 | 36600 | 73.2% | 2 | 46000 | R-454B
215682288 | 4 | Yes | COMFORTMAKER | HRCU-A-CB (Split System: Heat Pump with Remote Outdoor Unit-Air-Source) | Centrally-Ducted | C5H0V48*K*AAA* | EVD5X49M24A*+WALLCON | *97CTN1202422A* | 48000 | 19 | 10.5 | 9 | 50000 | 36600 | 73.2% | 2 | 46000 | R-454B
215682289 | 4 | Yes | DAY & NIGHT | HRCU-A-CB (Split System: Heat Pump with Remote Outdoor Unit-Air-Source) | Centrally-Ducted | C5H0V48*K*AAA* | EVD5X49M24A*+WALLCON | *97CTN1202422A* | 48000 | 19 | 10.5 | 9 | 50000 | 36600 | 73.2% | 2 | 46000 | R-454B
215682290 | 4 | Yes | KEEPRITE | HRCU-A-CB (Split System: Heat Pump with Remote Outdoor Unit-Air-Source) | Centrally-Ducted | C5H0V48*K*AAA* | EVD5X49M24A*+WALLCON | *97CTN1202422A* | 48000 | 19 | 10.5 | 9 | 50000 | 36600 | 73.2% | 2 | 46000 | R-454B
215682291 | 4 | Yes | KENMORE | HRCU-A-CB (Split System: Heat Pump with Remote Outdoor Unit-Air-Source) | Centrally-Ducted | (C,H,T)5H0V48*K*AAA* | EVD5X49M24A*+WALLCON | *97CTN1202422A* | 48000 | 19 | 10.5 | 9 | 50000 | 36600 | 73.2% | 2 | 46000 | R-454B
215682292 | 4 | Yes | TEMPSTAR | HRCU-A-CB (Split System: Heat Pump with Remote Outdoor Unit-Air-Source) | Centrally-Ducted | T5H0V48*K*AAA* | EVD5X49M24A*+WALLCON | *97CTN1202422A* | 48000 | 19 | 10.5 | 9 | 50000 | 36600 | 73.2% | 2 | 46000 | R-454B
215682293 | 4 | Yes | CARRIER | HRCU-A-CB (Split System: Heat Pump with Remote Outdoor Unit-Air-Source) | Centrally-Ducted | 27VNA048A*030* | CVAVA6021XMA*+UI | 59TN6C080C21**20 | 48000 | 19 | 10 | 9 | 50000 | 36800 | 73.6% | 2 | 46500 | R-454B
215682294 | 4 | Yes | BRYANT HEATING AND COOLING SYSTEMS | HRCU-A-CB (Split System: Heat Pump with Remote Outdoor Unit-Air-Source) | Centrally-Ducted | 290VAN048**AA* | CVAVA6021XMA*+UI | 986TD60080C21*** | 48000 | 19 | 10 | 9 | 50000 | 36800 | 73.6% | 2 | 46500 | R-454B
215682295 | 4 | Yes | HEIL | HRCU-A-CB (Split System: Heat Pump with Remote Outdoor Unit-Air-Source) | Centrally-Ducted | H5H0V48*K*AAA* | EVD5X60M21A*+WALLCON | *96CTN0802120B* | 48000 | 19 | 10 | 9 | 50000 | 36800 | 73.6% | 2 | 46500 | R-454B
215682296 | 4 | Yes | AIRQUEST | HRCU-A-CB (Split System: Heat Pump with Remote Outdoor Unit-Air-Source) | Centrally-Ducted | H5H0V48*K*AAA* | EVD5X60M21A*+WALLCON | *96CTN0802120B* | 48000 | 19 | 10 | 9 | 50000 | 36800 | 73.6% | 2 | 46500 | R-454B
215682297 | 4 | Yes | ARCOAIRE | HRCU-A-CB (Split System: Heat Pump with Remote Outdoor Unit-Air-Source) | Centrally-Ducted | H5H0V48*K*AAA* | EVD5X60M21A*+WALLCON | *96CTN0802120B* | 48000 | 19 | 10 | 9 | 50000 | 36800 | 73.6% | 2 | 46500 | R-454B
215682298 | 4 | Yes | COMFORTMAKER | HRCU-A-CB (Split System: Heat Pump with Remote Outdoor Unit-Air-Source) | Centrally-Ducted | C5H0V48*K*AAA* | EVD5X60M21A*+WALLCON | *96CTN0802120B* | 48000 | 19 | 10 | 9 | 50000 | 36800 | 73.6% | 2 | 46500 | R-454B
215682299 | 4 | Yes | DAY & NIGHT | HRCU-A-CB (Split System: Heat Pump with Remote Outdoor Unit-Air-Source) | Centrally-Ducted | C5H0V48*K*AAA* | EVD5X60M21A*+WALLCON | *96CTN0802120B* | 48000 | 19 | 10 | 9 | 50000 | 36800 | 73.6% | 2 | 46500 | R-454B
215682300 | 4 | Yes | KEEPRITE | HRCU-A-CB (Split System: Heat Pump with Remote Outdoor Unit-Air-Source) | Centrally-Ducted | C5H0V48*K*AAA* | EVD5X60M21A*+WALLCON | *96CTN0802120B* | 48000 | 19 | 10 | 9 | 50000 | 36800 | 73.6% | 2 | 46500 | R-454B
215682301 | 4 | Yes | KENMORE | HRCU-A-CB (Split System: Heat Pump with Remote Outdoor Unit-Air-Source) | Centrally-Ducted | (C,H,T)5H0V48*K*AAA* | EVD5X60M21A*+WALLCON | *96CTN0802120B* | 48000 | 19 | 10 | 9 | 50000 | 36800 | 73.6% | 2 | 46500 | R-454B
215682302 | 4 | Yes | TEMPSTAR | HRCU-A-CB (Split System: Heat Pump with Remote Outdoor Unit-Air-Source) | Centrally-Ducted | T5H0V48*K*AAA* | EVD5X60M21A*+WALLCON | *96CTN0802120B* | 48000 | 19 | 10 | 9 | 50000 | 36800 | 73.6% | 2 | 46500 | R-454B
215682303 | 4 | Yes | CARRIER | HRCU-A-CB (Split System: Heat Pump with Remote Outdoor Unit-Air-Source) | Centrally-Ducted | 27VNA048A*030* | CVAVA6021XMA*+UI | 58CU*B040C17**12 | 48000 | 18.5 | 10 | 9 | 50000 | 36600 | 73.2% | 2 | 46500 | R-454B
215682304 | 4 | Yes | BRYANT HEATING AND COOLING SYSTEMS | HRCU-A-CB (Split System: Heat Pump with Remote Outdoor Unit-Air-Source) | Centrally-Ducted | 290VAN048**AA* | CVAVA6021XMA*+UI | 83*CB36040C17*** | 48000 | 18.5 | 10 | 9 | 50000 | 36600 | 73.2% | 2 | 46500 | R-454B
215682305 | 4 | Yes | HEIL | HRCU-A-CB (Split System: Heat Pump with Remote Outdoor Unit-Air-Source) | Centrally-Ducted | H5H0V48*K*AAA* | EVD5X60M21A*+WALLCON | *80CSU0401712B* | 48000 | 18.5 | 10 | 9 | 50000 | 36600 | 73.2% | 2 | 46500 | R-454B
215682306 | 4 | Yes | AIRQUEST | HRCU-A-CB (Split System: Heat Pump with Remote Outdoor Unit-Air-Source) | Centrally-Ducted | H5H0V48*K*AAA* | EVD5X60M21A*+WALLCON | *80CSU0401712B* | 48000 | 18.5 | 10 | 9 | 50000 | 36600 | 73.2% | 2 | 46500 | R-454B
215682307 | 4 | Yes | ARCOAIRE | HRCU-A-CB (Split System: Heat Pump with Remote Outdoor Unit-Air-Source) | Centrally-Ducted | H5H0V48*K*AAA* | EVD5X60M21A*+WALLCON | *80CSU0401712B* | 48000 | 18.5 | 10 | 9 | 50000 | 36600 | 73.2% | 2 | 46500 | R-454B
215682308 | 4 | Yes | COMFORTMAKER | HRCU-A-CB (Split System: Heat Pump with Remote Outdoor Unit-Air-Source) | Centrally-Ducted | C5H0V48*K*AAA* | EVD5X60M21A*+WALLCON | *80CSU0401712B* | 48000 | 18.5 | 10 | 9 | 50000 | 36600 | 73.2% | 2 | 46500 | R-454B
215682309 | 4 | Yes | DAY & NIGHT | HRCU-A-CB (Split System: Heat Pump with Remote Outdoor Unit-Air-Source) | Centrally-Ducted | C5H0V48*K*AAA* | EVD5X60M21A*+WALLCON | *80CSU0401712B* | 48000 | 18.5 | 10 | 9 | 50000 | 36600 | 73.2% | 2 | 46500 | R-454B
215682310 | 4 | Yes | KEEPRITE | HRCU-A-CB (Split System: Heat Pump with Remote Outdoor Unit-Air-Source) | Centrally-Ducted | C5H0V48*K*AAA* | EVD5X60M21A*+WALLCON | *80CSU0401712B* | 48000 | 18.5 | 10 | 9 | 50000 | 36600 | 73.2% | 2 | 46500 | R-454B
215682311 | 4 | Yes | KENMORE | HRCU-A-CB (Split System: Heat Pump with Remote Outdoor Unit-Air-Source) | Centrally-Ducted | (C,H,T)5H0V48*K*AAA* | EVD5X60M21A*+WALLCON | *80CSU0401712B* | 48000 | 18.5 | 10 | 9 | 50000 | 36600 | 73.2% | 2 | 46500 | R-454B
215682312 | 4 | Yes | TEMPSTAR | HRCU-A-CB (Split System: Heat Pump with Remote Outdoor Unit-Air-Source) | Centrally-Ducted | T5H0V48*K*AAA* | EVD5X60M21A*+WALLCON | *80CSU0401712B* | 48000 | 18.5 | 10 | 9 | 50000 | 36600 | 73.2% | 2 | 46500 | R-454B
215682313 | 4 | Yes | CARRIER | HRCU-A-CB (Split System: Heat Pump with Remote Outdoor Unit-Air-Source) | Centrally-Ducted | 27VNA048A*030* | CVAVA6021XMA*+UI | 58CU*B060C17**16 | 48000 | 18.5 | 10 | 9 | 50000 | 36800 | 73.6% | 2 | 46500 | R-454B
215682314 | 4 | Yes | BRYANT HEATING AND COOLING SYSTEMS | HRCU-A-CB (Split System: Heat Pump with Remote Outdoor Unit-Air-Source) | Centrally-Ducted | 290VAN048**AA* | CVAVA6021XMA*+UI | 83*CB48060C17*** | 48000 | 18.5 | 10 | 9 | 50000 | 36800 | 73.6% | 2 | 46500 | R-454B
215682315 | 4 | Yes | HEIL | HRCU-A-CB (Split System: Heat Pump with Remote Outdoor Unit-Air-Source) | Centrally-Ducted | H5H0V48*K*AAA* | EVD5X60M21A*+WALLCON | *80CSU0601716B* | 48000 | 18.5 | 10 | 9 | 50000 | 36800 | 73.6% | 2 | 46500 | R-454B
215682316 | 4 | Yes | AIRQUEST | HRCU-A-CB (Split System: Heat Pump with Remote Outdoor Unit-Air-Source) | Centrally-Ducted | H5H0V48*K*AAA* | EVD5X60M21A*+WALLCON | *80CSU0601716B* | 48000 | 18.5 | 10 | 9 | 50000 | 36800 | 73.6% | 2 | 46500 | R-454B
215682317 | 4 | Yes | ARCOAIRE | HRCU-A-CB (Split System: Heat Pump with Remote Outdoor Unit-Air-Source) | Centrally-Ducted | H5H0V48*K*AAA* | EVD5X60M21A*+WALLCON | *80CSU0601716B* | 48000 | 18.5 | 10 | 9 | 50000 | 36800 | 73.6% | 2 | 46500 | R-454B
215682318 | 4 | Yes | COMFORTMAKER | HRCU-A-CB (Split System: Heat Pump with Remote Outdoor Unit-Air-Source) | Centrally-Ducted | C5H0V48*K*AAA* | EVD5X60M21A*+WALLCON | *80CSU0601716B* | 48000 | 18.5 | 10 | 9 | 50000 | 36800 | 73.6% | 2 | 46500 | R-454B
215682319 | 4 | Yes | DAY & NIGHT | HRCU-A-CB (Split System: Heat Pump with Remote Outdoor Unit-Air-Source) | Centrally-Ducted | C5H0V48*K*AAA* | EVD5X60M21A*+WALLCON | *80CSU0601716B* | 48000 | 18.5 | 10 | 9 | 50000 | 36800 | 73.6% | 2 | 46500 | R-454B
215682320 | 4 | Yes | KEEPRITE | HRCU-A-CB (Split System: Heat Pump with Remote Outdoor Unit-Air-Source) | Centrally-Ducted | C5H0V48*K*AAA* | EVD5X60M21A*+WALLCON | *80CSU0601716B* | 48000 | 18.5 | 10 | 9 | 50000 | 36800 | 73.6% | 2 | 46500 | R-454B
215682321 | 4 | Yes | KENMORE | HRCU-A-CB (Split System: Heat Pump with Remote Outdoor Unit-Air-Source) | Centrally-Ducted | (C,H,T)5H0V48*K*AAA* | EVD5X60M21A*+WALLCON | *80CSU0601716B* | 48000 | 18.5 | 10 | 9 | 50000 | 36800 | 73.6% | 2 | 46500 | R-454B
215682322 | 4 | Yes | TEMPSTAR | HRCU-A-CB (Split System: Heat Pump with Remote Outdoor Unit-Air-Source) | Centrally-Ducted | T5H0V48*K*AAA* | EVD5X60M21A*+WALLCON | *80CSU0601716B* | 48000 | 18.5 | 10 | 9 | 50000 | 36800 | 73.6% | 2 | 46500 | R-454B
215682323 | 4.04 | Yes | CARRIER | HRCU-A-CB (Split System: Heat Pump with Remote Outdoor Unit-Air-Source) | Centrally-Ducted | 27VNA048A*030* | CVAVA6021XMA*+UI | 58CU*B080C21**20 | 48500 | 19 | 10 | 9 | 50000 | 36400 | 72.8% | 2.12 | 46000 | R-454B
215682324 | 4.04 | Yes | BRYANT HEATING AND COOLING SYSTEMS | HRCU-A-CB (Split System: Heat Pump with Remote Outdoor Unit-Air-Source) | Centrally-Ducted | 290VAN048**AA* | CVAVA6021XMA*+UI | 83*CB60080C21*** | 48500 | 19 | 10 | 9 | 50000 | 36400 | 72.8% | 2.12 | 46000 | R-454B
215682325 | 4.04 | Yes | HEIL | HRCU-A-CB (Split System: Heat Pump with Remote Outdoor Unit-Air-Source) | Centrally-Ducted | H5H0V48*K*AAA* | EVD5X60M21A*+WALLCON | *80CSU0802120B* | 48500 | 19 | 10 | 9 | 50000 | 36400 | 72.8% | 2.12 | 46000 | R-454B
215682326 | 4.04 | Yes | AIRQUEST | HRCU-A-CB (Split System: Heat Pump with Remote Outdoor Unit-Air-Source) | Centrally-Ducted | H5H0V48*K*AAA* | EVD5X60M21A*+WALLCON | *80CSU0802120B* | 48500 | 19 | 10 | 9 | 50000 | 36400 | 72.8% | 2.12 | 46000 | R-454B
215682327 | 4.04 | Yes | ARCOAIRE | HRCU-A-CB (Split System: Heat Pump with Remote Outdoor Unit-Air-Source) | Centrally-Ducted | H5H0V48*K*AAA* | EVD5X60M21A*+WALLCON | *80CSU0802120B* | 48500 | 19 | 10 | 9 | 50000 | 36400 | 72.8% | 2.12 | 46000 | R-454B
215682328 | 4.04 | Yes | COMFORTMAKER | HRCU-A-CB (Split System: Heat Pump with Remote Outdoor Unit-Air-Source) | Centrally-Ducted | C5H0V48*K*AAA* | EVD5X60M21A*+WALLCON | *80CSU0802120B* | 48500 | 19 | 10 | 9 | 50000 | 36400 | 72.8% | 2.12 | 46000 | R-454B
215682329 | 4.04 | Yes | DAY & NIGHT | HRCU-A-CB (Split System: Heat Pump with Remote Outdoor Unit-Air-Source) | Centrally-Ducted | C5H0V48*K*AAA* | EVD5X60M21A*+WALLCON | *80CSU0802120B* | 48500 | 19 | 10 | 9 | 50000 | 36400 | 72.8% | 2.12 | 46000 | R-454B
215682330 | 4.04 | Yes | KEEPRITE | HRCU-A-CB (Split System: Heat Pump with Remote Outdoor Unit-Air-Source) | Centrally-Ducted | C5H0V48*K*AAA* | EVD5X60M21A*+WALLCON | *80CSU0802120B* | 48500 | 19 | 10 | 9 | 50000 | 36400 | 72.8% | 2.12 | 46000 | R-454B
215682331 | 4.04 | Yes | KENMORE | HRCU-A-CB (Split System: Heat Pump with Remote Outdoor Unit-Air-Source) | Centrally-Ducted | (C,H,T)5H0V48*K*AAA* | EVD5X60M21A*+WALLCON | *80CSU0802120B* | 48500 | 19 | 10 | 9 | 50000 | 36400 | 72.8% | 2.12 | 46000 | R-454B
215682332 | 4.04 | Yes | TEMPSTAR | HRCU-A-CB (Split System: Heat Pump with Remote Outdoor Unit-Air-Source) | Centrally-Ducted | T5H0V48*K*AAA* | EVD5X60M21A*+WALLCON | *80CSU0802120B* | 48500 | 19 | 10 | 9 | 50000 | 36400 | 72.8% | 2.12 | 46000 | R-454B
215682333 | 4 | Yes | CARRIER | HRCU-A-CB (Split System: Heat Pump with Remote Outdoor Unit-Air-Source) | Centrally-Ducted | 27VNA048A*030* | CVAVA6021XMA*+UI | 58CU*B100C21**20 | 48000 | 18.5 | 10 | 9 | 50000 | 36600 | 73.2% | 2 | 46500 | R-454B
215682334 | 4 | Yes | BRYANT HEATING AND COOLING SYSTEMS | HRCU-A-CB (Split System: Heat Pump with Remote Outdoor Unit-Air-Source) | Centrally-Ducted | 290VAN048**AA* | CVAVA6021XMA*+UI | 83*CB60100C21*** | 48000 | 18.5 | 10 | 9 | 50000 | 36600 | 73.2% | 2 | 46500 | R-454B
215682335 | 4 | Yes | HEIL | HRCU-A-CB (Split System: Heat Pump with Remote Outdoor Unit-Air-Source) | Centrally-Ducted | H5H0V48*K*AAA* | EVD5X60M21A*+WALLCON | *80CSU1002120B* | 48000 | 18.5 | 10 | 9 | 50000 | 36600 | 73.2% | 2 | 46500 | R-454B
215682336 | 4 | Yes | AIRQUEST | HRCU-A-CB (Split System: Heat Pump with Remote Outdoor Unit-Air-Source) | Centrally-Ducted | H5H0V48*K*AAA* | EVD5X60M21A*+WALLCON | *80CSU1002120B* | 48000 | 18.5 | 10 | 9 | 50000 | 36600 | 73.2% | 2 | 46500 | R-454B
215682337 | 4 | Yes | ARCOAIRE | HRCU-A-CB (Split System: Heat Pump with Remote Outdoor Unit-Air-Source) | Centrally-Ducted | H5H0V48*K*AAA* | EVD5X60M21A*+WALLCON | *80CSU1002120B* | 48000 | 18.5 | 10 | 9 | 50000 | 36600 | 73.2% | 2 | 46500 | R-454B
215682338 | 4 | Yes | COMFORTMAKER | HRCU-A-CB (Split System: Heat Pump with Remote Outdoor Unit-Air-Source) | Centrally-Ducted | C5H0V48*K*AAA* | EVD5X60M21A*+WALLCON | *80CSU1002120B* | 48000 | 18.5 | 10 | 9 | 50000 | 36600 | 73.2% | 2 | 46500 | R-454B
215682339 | 4 | Yes | DAY & NIGHT | HRCU-A-CB (Split System: Heat Pump with Remote Outdoor Unit-Air-Source) | Centrally-Ducted | C5H0V48*K*AAA* | EVD5X60M21A*+WALLCON | *80CSU1002120B* | 48000 | 18.5 | 10 | 9 | 50000 | 36600 | 73.2% | 2 | 46500 | R-454B
215682340 | 4 | Yes | KEEPRITE | HRCU-A-CB (Split System: Heat Pump with Remote Outdoor Unit-Air-Source) | Centrally-Ducted | C5H0V48*K*AAA* | EVD5X60M21A*+WALLCON | *80CSU1002120B* | 48000 | 18.5 | 10 | 9 | 50000 | 36600 | 73.2% | 2 | 46500 | R-454B
215682341 | 4 | Yes | KENMORE | HRCU-A-CB (Split System: Heat Pump with Remote Outdoor Unit-Air-Source) | Centrally-Ducted | (C,H,T)5H0V48*K*AAA* | EVD5X60M21A*+WALLCON | *80CSU1002120B* | 48000 | 18.5 | 10 | 9 | 50000 | 36600 | 73.2% | 2 | 46500 | R-454B
215682342 | 4 | Yes | TEMPSTAR | HRCU-A-CB (Split System: Heat Pump with Remote Outdoor Unit-Air-Source) | Centrally-Ducted | T5H0V48*K*AAA* | EVD5X60M21A*+WALLCON | *80CSU1002120B* | 48000 | 18.5 | 10 | 9 | 50000 | 36600 | 73.2% | 2 | 46500 | R-454B
215682343 | 3.96 | Yes | CARRIER | HRCU-A-CB (Split System: Heat Pump with Remote Outdoor Unit-Air-Source) | Centrally-Ducted | 27VNA048A*030* | CVAVA6021XMA*+UI | 59TN7A080C17**16 | 47500 | 18.5 | 10 | 9 | 50000 | 37200 | 74.4% | 1.98 | 47000 | R-454B
215682344 | 3.96 | Yes | BRYANT HEATING AND COOLING SYSTEMS | HRCU-A-CB (Split System: Heat Pump with Remote Outdoor Unit-Air-Source) | Centrally-Ducted | 290VAN048**AA* | CVAVA6021XMA*+UI | 987TA42080C17*** | 47500 | 18.5 | 10 | 9 | 50000 | 37200 | 74.4% | 1.98 | 47000 | R-454B
215682345 | 3.96 | Yes | HEIL | HRCU-A-CB (Split System: Heat Pump with Remote Outdoor Unit-Air-Source) | Centrally-Ducted | H5H0V48*K*AAA* | EVD5X60M21A*+WALLCON | *97CTN0801716A* | 47500 | 18.5 | 10 | 9 | 50000 | 37200 | 74.4% | 1.98 | 47000 | R-454B
215682346 | 3.96 | Yes | AIRQUEST | HRCU-A-CB (Split System: Heat Pump with Remote Outdoor Unit-Air-Source) | Centrally-Ducted | H5H0V48*K*AAA* | EVD5X60M21A*+WALLCON | *97CTN0801716A* | 47500 | 18.5 | 10 | 9 | 50000 | 37200 | 74.4% | 1.98 | 47000 | R-454B
215682347 | 3.96 | Yes | ARCOAIRE | HRCU-A-CB (Split System: Heat Pump with Remote Outdoor Unit-Air-Source) | Centrally-Ducted | H5H0V48*K*AAA* | EVD5X60M21A*+WALLCON | *97CTN0801716A* | 47500 | 18.5 | 10 | 9 | 50000 | 37200 | 74.4% | 1.98 | 47000 | R-454B
215682348 | 3.96 | Yes | COMFORTMAKER | HRCU-A-CB (Split System: Heat Pump with Remote Outdoor Unit-Air-Source) | Centrally-Ducted | C5H0V48*K*AAA* | EVD5X60M21A*+WALLCON | *97CTN0801716A* | 47500 | 18.5 | 10 | 9 | 50000 | 37200 | 74.4% | 1.98 | 47000 | R-454B
215682349 | 3.96 | Yes | DAY & NIGHT | HRCU-A-CB (Split System: Heat Pump with Remote Outdoor Unit-Air-Source) | Centrally-Ducted | C5H0V48*K*AAA* | EVD5X60M21A*+WALLCON | *97CTN0801716A* | 47500 | 18.5 | 10 | 9 | 50000 | 37200 | 74.4% | 1.98 | 47000 | R-454B
215682350 | 3.96 | Yes | KEEPRITE | HRCU-A-CB (Split System: Heat Pump with Remote Outdoor Unit-Air-Source) | Centrally-Ducted | C5H0V48*K*AAA* | EVD5X60M21A*+WALLCON | *97CTN0801716A* | 47500 | 18.5 | 10 | 9 | 50000 | 37200 | 74.4% | 1.98 | 47000 | R-454B
215682351 | 3.96 | Yes | KENMORE | HRCU-A-CB (Split System: Heat Pump with Remote Outdoor Unit-Air-Source) | Centrally-Ducted | (C,H,T)5H0V48*K*AAA* | EVD5X60M21A*+WALLCON | *97CTN0801716A* | 47500 | 18.5 | 10 | 9 | 50000 | 37200 | 74.4% | 1.98 | 47000 | R-454B
215682352 | 3.96 | Yes | TEMPSTAR | HRCU-A-CB (Split System: Heat Pump with Remote Outdoor Unit-Air-Source) | Centrally-Ducted | T5H0V48*K*AAA* | EVD5X60M21A*+WALLCON | *97CTN0801716A* | 47500 | 18.5 | 10 | 9 | 50000 | 37200 | 74.4% | 1.98 | 47000 | R-454B
215682353 | 4 | Yes | CARRIER | HRCU-A-CB (Split System: Heat Pump with Remote Outdoor Unit-Air-Source) | Centrally-Ducted | 27VNA048A*030* | CVAVA6021XMA*+UI | 59TN7A080C21**20 | 48000 | 19 | 10 | 9 | 50000 | 36800 | 73.6% | 2 | 46500 | R-454B
215682354 | 4 | Yes | BRYANT HEATING AND COOLING SYSTEMS | HRCU-A-CB (Split System: Heat Pump with Remote Outdoor Unit-Air-Source) | Centrally-Ducted | 290VAN048**AA* | CVAVA6021XMA*+UI | 987TA60080C21*** | 48000 | 19 | 10 | 9 | 50000 | 36800 | 73.6% | 2 | 46500 | R-454B
215682355 | 4 | Yes | HEIL | HRCU-A-CB (Split System: Heat Pump with Remote Outdoor Unit-Air-Source) | Centrally-Ducted | H5H0V48*K*AAA* | EVD5X60M21A*+WALLCON | *97CTN0802120A* | 48000 | 19 | 10 | 9 | 50000 | 36800 | 73.6% | 2 | 46500 | R-454B
215682356 | 4 | Yes | AIRQUEST | HRCU-A-CB (Split System: Heat Pump with Remote Outdoor Unit-Air-Source) | Centrally-Ducted | H5H0V48*K*AAA* | EVD5X60M21A*+WALLCON | *97CTN0802120A* | 48000 | 19 | 10 | 9 | 50000 | 36800 | 73.6% | 2 | 46500 | R-454B
215682357 | 4 | Yes | ARCOAIRE | HRCU-A-CB (Split System: Heat Pump with Remote Outdoor Unit-Air-Source) | Centrally-Ducted | H5H0V48*K*AAA* | EVD5X60M21A*+WALLCON | *97CTN0802120A* | 48000 | 19 | 10 | 9 | 50000 | 36800 | 73.6% | 2 | 46500 | R-454B
215682358 | 4 | Yes | COMFORTMAKER | HRCU-A-CB (Split System: Heat Pump with Remote Outdoor Unit-Air-Source) | Centrally-Ducted | C5H0V48*K*AAA* | EVD5X60M21A*+WALLCON | *97CTN0802120A* | 48000 | 19 | 10 | 9 | 50000 | 36800 | 73.6% | 2 | 46500 | R-454B
215682359 | 4 | Yes | DAY & NIGHT | HRCU-A-CB (Split System: Heat Pump with Remote Outdoor Unit-Air-Source) | Centrally-Ducted | C5H0V48*K*AAA* | EVD5X60M21A*+WALLCON | *97CTN0802120A* | 48000 | 19 | 10 | 9 | 50000 | 36800 | 73.6% | 2 | 46500 | R-454B
215682360 | 4 | Yes | KEEPRITE | HRCU-A-CB (Split System: Heat Pump with Remote Outdoor Unit-Air-Source) | Centrally-Ducted | C5H0V48*K*AAA* | EVD5X60M21A*+WALLCON | *97CTN0802120A* | 48000 | 19 | 10 | 9 | 50000 | 36800 | 73.6% | 2 | 46500 | R-454B
215682361 | 4 | Yes | KENMORE | HRCU-A-CB (Split System: Heat Pump with Remote Outdoor Unit-Air-Source) | Centrally-Ducted | (C,H,T)5H0V48*K*AAA* | EVD5X60M21A*+WALLCON | *97CTN0802120A* | 48000 | 19 | 10 | 9 | 50000 | 36800 | 73.6% | 2 | 46500 | R-454B
215682362 | 4 | Yes | TEMPSTAR | HRCU-A-CB (Split System: Heat Pump with Remote Outdoor Unit-Air-Source) | Centrally-Ducted | T5H0V48*K*AAA* | EVD5X60M21A*+WALLCON | *97CTN0802120A* | 48000 | 19 | 10 | 9 | 50000 | 36800 | 73.6% | 2 | 46500 | R-454B
215682363 | 4 | Yes | CARRIER | HRCU-A-CB (Split System: Heat Pump with Remote Outdoor Unit-Air-Source) | Centrally-Ducted | 27VNA048A*030* | CVAVA6021XMA*+UI | 59TN7A100C21**22 | 48000 | 19 | 10.5 | 9 | 50000 | 36600 | 73.2% | 2 | 46500 | R-454B
215682364 | 4 | Yes | BRYANT HEATING AND COOLING SYSTEMS | HRCU-A-CB (Split System: Heat Pump with Remote Outdoor Unit-Air-Source) | Centrally-Ducted | 290VAN048**AA* | CVAVA6021XMA*+UI | 987TA66100C21*** | 48000 | 19 | 10.5 | 9 | 50000 | 36600 | 73.2% | 2 | 46500 | R-454B
215682365 | 4 | Yes | HEIL | HRCU-A-CB (Split System: Heat Pump with Remote Outdoor Unit-Air-Source) | Centrally-Ducted | H5H0V48*K*AAA* | EVD5X60M21A*+WALLCON | *97CTN1002122A* | 48000 | 19 | 10.5 | 9 | 50000 | 36600 | 73.2% | 2 | 46500 | R-454B
215682366 | 4 | Yes | AIRQUEST | HRCU-A-CB (Split System: Heat Pump with Remote Outdoor Unit-Air-Source) | Centrally-Ducted | H5H0V48*K*AAA* | EVD5X60M21A*+WALLCON | *97CTN1002122A* | 48000 | 19 | 10.5 | 9 | 50000 | 36600 | 73.2% | 2 | 46500 | R-454B
215682367 | 4 | Yes | ARCOAIRE | HRCU-A-CB (Split System: Heat Pump with Remote Outdoor Unit-Air-Source) | Centrally-Ducted | H5H0V48*K*AAA* | EVD5X60M21A*+WALLCON | *97CTN1002122A* | 48000 | 19 | 10.5 | 9 | 50000 | 36600 | 73.2% | 2 | 46500 | R-454B
215682368 | 4 | Yes | COMFORTMAKER | HRCU-A-CB (Split System: Heat Pump with Remote Outdoor Unit-Air-Source) | Centrally-Ducted | C5H0V48*K*AAA* | EVD5X60M21A*+WALLCON | *97CTN1002122A* | 48000 | 19 | 10.5 | 9 | 50000 | 36600 | 73.2% | 2 | 46500 | R-454B
215682369 | 4 | Yes | DAY & NIGHT | HRCU-A-CB (Split System: Heat Pump with Remote Outdoor Unit-Air-Source) | Centrally-Ducted | C5H0V48*K*AAA* | EVD5X60M21A*+WALLCON | *97CTN1002122A* | 48000 | 19 | 10.5 | 9 | 50000 | 36600 | 73.2% | 2 | 46500 | R-454B
215682370 | 4 | Yes | KEEPRITE | HRCU-A-CB (Split System: Heat Pump with Remote Outdoor Unit-Air-Source) | Centrally-Ducted | C5H0V48*K*AAA* | EVD5X60M21A*+WALLCON | *97CTN1002122A* | 48000 | 19 | 10.5 | 9 | 50000 | 36600 | 73.2% | 2 | 46500 | R-454B
215682371 | 4 | Yes | KENMORE | HRCU-A-CB (Split System: Heat Pump with Remote Outdoor Unit-Air-Source) | Centrally-Ducted | (C,H,T)5H0V48*K*AAA* | EVD5X60M21A*+WALLCON | *97CTN1002122A* | 48000 | 19 | 10.5 | 9 | 50000 | 36600 | 73.2% | 2 | 46500 | R-454B
215682372 | 4 | Yes | TEMPSTAR | HRCU-A-CB (Split System: Heat Pump with Remote Outdoor Unit-Air-Source) | Centrally-Ducted | T5H0V48*K*AAA* | EVD5X60M21A*+WALLCON | *97CTN1002122A* | 48000 | 19 | 10.5 | 9 | 50000 | 36600 | 73.2% | 2 | 46500 | R-454B
215682373 | 4 | Yes | CARRIER | HRCU-A-CB (Split System: Heat Pump with Remote Outdoor Unit-Air-Source) | Centrally-Ducted | 27VNA048A*030* | CVAVA6024XMA*+UI | 59TN6C080C21**20 | 48000 | 19 | 10 | 9 | 50000 | 36600 | 73.2% | 2 | 46000 | R-454B
215682374 | 4 | Yes | BRYANT HEATING AND COOLING SYSTEMS | HRCU-A-CB (Split System: Heat Pump with Remote Outdoor Unit-Air-Source) | Centrally-Ducted | 290VAN048**AA* | CVAVA6024XMA*+UI | 986TD60080C21*** | 48000 | 19 | 10 | 9 | 50000 | 36600 | 73.2% | 2 | 46000 | R-454B
215682375 | 4 | Yes | HEIL | HRCU-A-CB (Split System: Heat Pump with Remote Outdoor Unit-Air-Source) | Centrally-Ducted | H5H0V48*K*AAA* | EVD5X60M24A*+WALLCON | *96CTN0802120B* | 48000 | 19 | 10 | 9 | 50000 | 36600 | 73.2% | 2 | 46000 | R-454B
215682376 | 4 | Yes | AIRQUEST | HRCU-A-CB (Split System: Heat Pump with Remote Outdoor Unit-Air-Source) | Centrally-Ducted | H5H0V48*K*AAA* | EVD5X60M24A*+WALLCON | *96CTN0802120B* | 48000 | 19 | 10 | 9 | 50000 | 36600 | 73.2% | 2 | 46000 | R-454B
215682377 | 4 | Yes | ARCOAIRE | HRCU-A-CB (Split System: Heat Pump with Remote Outdoor Unit-Air-Source) | Centrally-Ducted | H5H0V48*K*AAA* | EVD5X60M24A*+WALLCON | *96CTN0802120B* | 48000 | 19 | 10 | 9 | 50000 | 36600 | 73.2% | 2 | 46000 | R-454B
215682378 | 4 | Yes | COMFORTMAKER | HRCU-A-CB (Split System: Heat Pump with Remote Outdoor Unit-Air-Source) | Centrally-Ducted | C5H0V48*K*AAA* | EVD5X60M24A*+WALLCON | *96CTN0802120B* | 48000 | 19 | 10 | 9 | 50000 | 36600 | 73.2% | 2 | 46000 | R-454B
215682379 | 4 | Yes | DAY & NIGHT | HRCU-A-CB (Split System: Heat Pump with Remote Outdoor Unit-Air-Source) | Centrally-Ducted | C5H0V48*K*AAA* | EVD5X60M24A*+WALLCON | *96CTN0802120B* | 48000 | 19 | 10 | 9 | 50000 | 36600 | 73.2% | 2 | 46000 | R-454B
215682380 | 4 | Yes | KEEPRITE | HRCU-A-CB (Split System: Heat Pump with Remote Outdoor Unit-Air-Source) | Centrally-Ducted | C5H0V48*K*AAA* | EVD5X60M24A*+WALLCON | *96CTN0802120B* | 48000 | 19 | 10 | 9 | 50000 | 36600 | 73.2% | 2 | 46000 | R-454B
215682381 | 4 | Yes | KENMORE | HRCU-A-CB (Split System: Heat Pump with Remote Outdoor Unit-Air-Source) | Centrally-Ducted | (C,H,T)5H0V48*K*AAA* | EVD5X60M24A*+WALLCON | *96CTN0802120B* | 48000 | 19 | 10 | 9 | 50000 | 36600 | 73.2% | 2 | 46000 | R-454B
215682382 | 4 | Yes | TEMPSTAR | HRCU-A-CB (Split System: Heat Pump with Remote Outdoor Unit-Air-Source) | Centrally-Ducted | T5H0V48*K*AAA* | EVD5X60M24A*+WALLCON | *96CTN0802120B* | 48000 | 19 | 10 | 9 | 50000 | 36600 | 73.2% | 2 | 46000 | R-454B
215682383 | 4 | Yes | CARRIER | HRCU-A-CB (Split System: Heat Pump with Remote Outdoor Unit-Air-Source) | Centrally-Ducted | 27VNA048A*030* | CVAVA6024XMA*+UI | 58CU*B080C21**20 | 48000 | 19 | 10 | 9 | 50000 | 36200 | 72.4% | 2.12 | 46000 | R-454B
215682384 | 4 | Yes | BRYANT HEATING AND COOLING SYSTEMS | HRCU-A-CB (Split System: Heat Pump with Remote Outdoor Unit-Air-Source) | Centrally-Ducted | 290VAN048**AA* | CVAVA6024XMA*+UI | 83*CB60080C21*** | 48000 | 19 | 10 | 9 | 50000 | 36200 | 72.4% | 2.12 | 46000 | R-454B
215682385 | 4 | Yes | HEIL | HRCU-A-CB (Split System: Heat Pump with Remote Outdoor Unit-Air-Source) | Centrally-Ducted | H5H0V48*K*AAA* | EVD5X60M24A*+WALLCON | *80CSU0802120B* | 48000 | 19 | 10 | 9 | 50000 | 36200 | 72.4% | 2.12 | 46000 | R-454B
215682386 | 4 | Yes | AIRQUEST | HRCU-A-CB (Split System: Heat Pump with Remote Outdoor Unit-Air-Source) | Centrally-Ducted | H5H0V48*K*AAA* | EVD5X60M24A*+WALLCON | *80CSU0802120B* | 48000 | 19 | 10 | 9 | 50000 | 36200 | 72.4% | 2.12 | 46000 | R-454B
215682387 | 4 | Yes | ARCOAIRE | HRCU-A-CB (Split System: Heat Pump with Remote Outdoor Unit-Air-Source) | Centrally-Ducted | H5H0V48*K*AAA* | EVD5X60M24A*+WALLCON | *80CSU0802120B* | 48000 | 19 | 10 | 9 | 50000 | 36200 | 72.4% | 2.12 | 46000 | R-454B
215682388 | 4 | Yes | COMFORTMAKER | HRCU-A-CB (Split System: Heat Pump with Remote Outdoor Unit-Air-Source) | Centrally-Ducted | C5H0V48*K*AAA* | EVD5X60M24A*+WALLCON | *80CSU0802120B* | 48000 | 19 | 10 | 9 | 50000 | 36200 | 72.4% | 2.12 | 46000 | R-454B
215682389 | 4 | Yes | DAY & NIGHT | HRCU-A-CB (Split System: Heat Pump with Remote Outdoor Unit-Air-Source) | Centrally-Ducted | C5H0V48*K*AAA* | EVD5X60M24A*+WALLCON | *80CSU0802120B* | 48000 | 19 | 10 | 9 | 50000 | 36200 | 72.4% | 2.12 | 46000 | R-454B
215682390 | 4 | Yes | KEEPRITE | HRCU-A-CB (Split System: Heat Pump with Remote Outdoor Unit-Air-Source) | Centrally-Ducted | C5H0V48*K*AAA* | EVD5X60M24A*+WALLCON | *80CSU0802120B* | 48000 | 19 | 10 | 9 | 50000 | 36200 | 72.4% | 2.12 | 46000 | R-454B
215682391 | 4 | Yes | KENMORE | HRCU-A-CB (Split System: Heat Pump with Remote Outdoor Unit-Air-Source) | Centrally-Ducted | (C,H,T)5H0V48*K*AAA* | EVD5X60M24A*+WALLCON | *80CSU0802120B* | 48000 | 19 | 10 | 9 | 50000 | 36200 | 72.4% | 2.12 | 46000 | R-454B
215682392 | 4 | Yes | TEMPSTAR | HRCU-A-CB (Split System: Heat Pump with Remote Outdoor Unit-Air-Source) | Centrally-Ducted | T5H0V48*K*AAA* | EVD5X60M24A*+WALLCON | *80CSU0802120B* | 48000 | 19 | 10 | 9 | 50000 | 36200 | 72.4% | 2.12 | 46000 | R-454B
215682393 | 4 | Yes | CARRIER | HRCU-A-CB (Split System: Heat Pump with Remote Outdoor Unit-Air-Source) | Centrally-Ducted | 27VNA048A*030* | CVAVA6024XMA*+UI | 58CU*B100C21**20 | 48000 | 18.5 | 10 | 9 | 50000 | 36600 | 73.2% | 2 | 46000 | R-454B
215682394 | 4 | Yes | BRYANT HEATING AND COOLING SYSTEMS | HRCU-A-CB (Split System: Heat Pump with Remote Outdoor Unit-Air-Source) | Centrally-Ducted | 290VAN048**AA* | CVAVA6024XMA*+UI | 83*CB60100C21*** | 48000 | 18.5 | 10 | 9 | 50000 | 36600 | 73.2% | 2 | 46000 | R-454B
215682395 | 4 | Yes | HEIL | HRCU-A-CB (Split System: Heat Pump with Remote Outdoor Unit-Air-Source) | Centrally-Ducted | H5H0V48*K*AAA* | EVD5X60M24A*+WALLCON | *80CSU1002120B* | 48000 | 18.5 | 10 | 9 | 50000 | 36600 | 73.2% | 2 | 46000 | R-454B
215682396 | 4 | Yes | AIRQUEST | HRCU-A-CB (Split System: Heat Pump with Remote Outdoor Unit-Air-Source) | Centrally-Ducted | H5H0V48*K*AAA* | EVD5X60M24A*+WALLCON | *80CSU1002120B* | 48000 | 18.5 | 10 | 9 | 50000 | 36600 | 73.2% | 2 | 46000 | R-454B
215682397 | 4 | Yes | ARCOAIRE | HRCU-A-CB (Split System: Heat Pump with Remote Outdoor Unit-Air-Source) | Centrally-Ducted | H5H0V48*K*AAA* | EVD5X60M24A*+WALLCON | *80CSU1002120B* | 48000 | 18.5 | 10 | 9 | 50000 | 36600 | 73.2% | 2 | 46000 | R-454B
215682398 | 4 | Yes | COMFORTMAKER | HRCU-A-CB (Split System: Heat Pump with Remote Outdoor Unit-Air-Source) | Centrally-Ducted | C5H0V48*K*AAA* | EVD5X60M24A*+WALLCON | *80CSU1002120B* | 48000 | 18.5 | 10 | 9 | 50000 | 36600 | 73.2% | 2 | 46000 | R-454B
215682399 | 4 | Yes | DAY & NIGHT | HRCU-A-CB (Split System: Heat Pump with Remote Outdoor Unit-Air-Source) | Centrally-Ducted | C5H0V48*K*AAA* | EVD5X60M24A*+WALLCON | *80CSU1002120B* | 48000 | 18.5 | 10 | 9 | 50000 | 36600 | 73.2% | 2 | 46000 | R-454B
215682400 | 4 | Yes | KEEPRITE | HRCU-A-CB (Split System: Heat Pump with Remote Outdoor Unit-Air-Source) | Centrally-Ducted | C5H0V48*K*AAA* | EVD5X60M24A*+WALLCON | *80CSU1002120B* | 48000 | 18.5 | 10 | 9 | 50000 | 36600 | 73.2% | 2 | 46000 | R-454B
215682401 | 4 | Yes | KENMORE | HRCU-A-CB (Split System: Heat Pump with Remote Outdoor Unit-Air-Source) | Centrally-Ducted | (C,H,T)5H0V48*K*AAA* | EVD5X60M24A*+WALLCON | *80CSU1002120B* | 48000 | 18.5 | 10 | 9 | 50000 | 36600 | 73.2% | 2 | 46000 | R-454B
215682402 | 4 | Yes | TEMPSTAR | HRCU-A-CB (Split System: Heat Pump with Remote Outdoor Unit-Air-Source) | Centrally-Ducted | T5H0V48*K*AAA* | EVD5X60M24A*+WALLCON | *80CSU1002120B* | 48000 | 18.5 | 10 | 9 | 50000 | 36600 | 73.2% | 2 | 46000 | R-454B
215682403 | 4 | Yes | CARRIER | HRCU-A-CB (Split System: Heat Pump with Remote Outdoor Unit-Air-Source) | Centrally-Ducted | 27VNA048A*030* | CVAVA6024XMA*+UI | 59TN7A080C21**20 | 48000 | 19 | 10 | 9 | 50000 | 36600 | 73.2% | 2 | 46000 | R-454B
215682404 | 4 | Yes | BRYANT HEATING AND COOLING SYSTEMS | HRCU-A-CB (Split System: Heat Pump with Remote Outdoor Unit-Air-Source) | Centrally-Ducted | 290VAN048**AA* | CVAVA6024XMA*+UI | 987TA60080C21*** | 48000 | 19 | 10 | 9 | 50000 | 36600 | 73.2% | 2 | 46000 | R-454B
215682405 | 4 | Yes | HEIL | HRCU-A-CB (Split System: Heat Pump with Remote Outdoor Unit-Air-Source) | Centrally-Ducted | H5H0V48*K*AAA* | EVD5X60M24A*+WALLCON | *97CTN0802120A* | 48000 | 19 | 10 | 9 | 50000 | 36600 | 73.2% | 2 | 46000 | R-454B
215682406 | 4 | Yes | AIRQUEST | HRCU-A-CB (Split System: Heat Pump with Remote Outdoor Unit-Air-Source) | Centrally-Ducted | H5H0V48*K*AAA* | EVD5X60M24A*+WALLCON | *97CTN0802120A* | 48000 | 19 | 10 | 9 | 50000 | 36600 | 73.2% | 2 | 46000 | R-454B
215682407 | 4 | Yes | ARCOAIRE | HRCU-A-CB (Split System: Heat Pump with Remote Outdoor Unit-Air-Source) | Centrally-Ducted | H5H0V48*K*AAA* | EVD5X60M24A*+WALLCON | *97CTN0802120A* | 48000 | 19 | 10 | 9 | 50000 | 36600 | 73.2% | 2 | 46000 | R-454B
215682408 | 4 | Yes | COMFORTMAKER | HRCU-A-CB (Split System: Heat Pump with Remote Outdoor Unit-Air-Source) | Centrally-Ducted | C5H0V48*K*AAA* | EVD5X60M24A*+WALLCON | *97CTN0802120A* | 48000 | 19 | 10 | 9 | 50000 | 36600 | 73.2% | 2 | 46000 | R-454B
215682409 | 4 | Yes | DAY & NIGHT | HRCU-A-CB (Split System: Heat Pump with Remote Outdoor Unit-Air-Source) | Centrally-Ducted | C5H0V48*K*AAA* | EVD5X60M24A*+WALLCON | *97CTN0802120A* | 48000 | 19 | 10 | 9 | 50000 | 36600 | 73.2% | 2 | 46000 | R-454B
215682410 | 4 | Yes | KEEPRITE | HRCU-A-CB (Split System: Heat Pump with Remote Outdoor Unit-Air-Source) | Centrally-Ducted | C5H0V48*K*AAA* | EVD5X60M24A*+WALLCON | *97CTN0802120A* | 48000 | 19 | 10 | 9 | 50000 | 36600 | 73.2% | 2 | 46000 | R-454B
215682411 | 4 | Yes | KENMORE | HRCU-A-CB (Split System: Heat Pump with Remote Outdoor Unit-Air-Source) | Centrally-Ducted | (C,H,T)5H0V48*K*AAA* | EVD5X60M24A*+WALLCON | *97CTN0802120A* | 48000 | 19 | 10 | 9 | 50000 | 36600 | 73.2% | 2 | 46000 | R-454B
215682412 | 4 | Yes | TEMPSTAR | HRCU-A-CB (Split System: Heat Pump with Remote Outdoor Unit-Air-Source) | Centrally-Ducted | T5H0V48*K*AAA* | EVD5X60M24A*+WALLCON | *97CTN0802120A* | 48000 | 19 | 10 | 9 | 50000 | 36600 | 73.2% | 2 | 46000 | R-454B
215682413 | 4 | Yes | CARRIER | HRCU-A-CB (Split System: Heat Pump with Remote Outdoor Unit-Air-Source) | Centrally-Ducted | 27VNA048A*030* | CVAVA6024XMA*+UI | 59TN7A100C21**22 | 48000 | 19 | 10 | 9 | 50000 | 36600 | 73.2% | 2 | 46000 | R-454B
215682414 | 4 | Yes | BRYANT HEATING AND COOLING SYSTEMS | HRCU-A-CB (Split System: Heat Pump with Remote Outdoor Unit-Air-Source) | Centrally-Ducted | 290VAN048**AA* | CVAVA6024XMA*+UI | 987TA66100C21*** | 48000 | 19 | 10 | 9 | 50000 | 36600 | 73.2% | 2 | 46000 | R-454B
215682415 | 4 | Yes | HEIL | HRCU-A-CB (Split System: Heat Pump with Remote Outdoor Unit-Air-Source) | Centrally-Ducted | H5H0V48*K*AAA* | EVD5X60M24A*+WALLCON | *97CTN1002122A* | 48000 | 19 | 10 | 9 | 50000 | 36600 | 73.2% | 2 | 46000 | R-454B
215682416 | 4 | Yes | AIRQUEST | HRCU-A-CB (Split System: Heat Pump with Remote Outdoor Unit-Air-Source) | Centrally-Ducted | H5H0V48*K*AAA* | EVD5X60M24A*+WALLCON | *97CTN1002122A* | 48000 | 19 | 10 | 9 | 50000 | 36600 | 73.2% | 2 | 46000 | R-454B
215682417 | 4 | Yes | ARCOAIRE | HRCU-A-CB (Split System: Heat Pump with Remote Outdoor Unit-Air-Source) | Centrally-Ducted | H5H0V48*K*AAA* | EVD5X60M24A*+WALLCON | *97CTN1002122A* | 48000 | 19 | 10 | 9 | 50000 | 36600 | 73.2% | 2 | 46000 | R-454B
215682418 | 4 | Yes | COMFORTMAKER | HRCU-A-CB (Split System: Heat Pump with Remote Outdoor Unit-Air-Source) | Centrally-Ducted | C5H0V48*K*AAA* | EVD5X60M24A*+WALLCON | *97CTN1002122A* | 48000 | 19 | 10 | 9 | 50000 | 36600 | 73.2% | 2 | 46000 | R-454B
215682419 | 4 | Yes | DAY & NIGHT | HRCU-A-CB (Split System: Heat Pump with Remote Outdoor Unit-Air-Source) | Centrally-Ducted | C5H0V48*K*AAA* | EVD5X60M24A*+WALLCON | *97CTN1002122A* | 48000 | 19 | 10 | 9 | 50000 | 36600 | 73.2% | 2 | 46000 | R-454B
215682420 | 4 | Yes | KEEPRITE | HRCU-A-CB (Split System: Heat Pump with Remote Outdoor Unit-Air-Source) | Centrally-Ducted | C5H0V48*K*AAA* | EVD5X60M24A*+WALLCON | *97CTN1002122A* | 48000 | 19 | 10 | 9 | 50000 | 36600 | 73.2% | 2 | 46000 | R-454B
215682421 | 4 | Yes | KENMORE | HRCU-A-CB (Split System: Heat Pump with Remote Outdoor Unit-Air-Source) | Centrally-Ducted | (C,H,T)5H0V48*K*AAA* | EVD5X60M24A*+WALLCON | *97CTN1002122A* | 48000 | 19 | 10 | 9 | 50000 | 36600 | 73.2% | 2 | 46000 | R-454B
215682422 | 4 | Yes | TEMPSTAR | HRCU-A-CB (Split System: Heat Pump with Remote Outdoor Unit-Air-Source) | Centrally-Ducted | T5H0V48*K*AAA* | EVD5X60M24A*+WALLCON | *97CTN1002122A* | 48000 | 19 | 10 | 9 | 50000 | 36600 | 73.2% | 2 | 46000 | R-454B
215682423 | 4 | Yes | CARRIER | HRCU-A-CB (Split System: Heat Pump with Remote Outdoor Unit-Air-Source) | Centrally-Ducted | 27VNA048A*030* | CVAVA6024XMA*+UI | 59TN7A120C24**22 | 48000 | 19 | 10.5 | 9 | 50000 | 36600 | 73.2% | 2 | 46000 | R-454B
215682424 | 4 | Yes | BRYANT HEATING AND COOLING SYSTEMS | HRCU-A-CB (Split System: Heat Pump with Remote Outdoor Unit-Air-Source) | Centrally-Ducted | 290VAN048**AA* | CVAVA6024XMA*+UI | 987TA66120C24*** | 48000 | 19 | 10.5 | 9 | 50000 | 36600 | 73.2% | 2 | 46000 | R-454B
215682425 | 4 | Yes | HEIL | HRCU-A-CB (Split System: Heat Pump with Remote Outdoor Unit-Air-Source) | Centrally-Ducted | H5H0V48*K*AAA* | EVD5X60M24A*+WALLCON | *97CTN1202422A* | 48000 | 19 | 10.5 | 9 | 50000 | 36600 | 73.2% | 2 | 46000 | R-454B
215682426 | 4 | Yes | AIRQUEST | HRCU-A-CB (Split System: Heat Pump with Remote Outdoor Unit-Air-Source) | Centrally-Ducted | H5H0V48*K*AAA* | EVD5X60M24A*+WALLCON | *97CTN1202422A* | 48000 | 19 | 10.5 | 9 | 50000 | 36600 | 73.2% | 2 | 46000 | R-454B
215682427 | 4 | Yes | ARCOAIRE | HRCU-A-CB (Split System: Heat Pump with Remote Outdoor Unit-Air-Source) | Centrally-Ducted | H5H0V48*K*AAA* | EVD5X60M24A*+WALLCON | *97CTN1202422A* | 48000 | 19 | 10.5 | 9 | 50000 | 36600 | 73.2% | 2 | 46000 | R-454B
215682428 | 4 | Yes | COMFORTMAKER | HRCU-A-CB (Split System: Heat Pump with Remote Outdoor Unit-Air-Source) | Centrally-Ducted | C5H0V48*K*AAA* | EVD5X60M24A*+WALLCON | *97CTN1202422A* | 48000 | 19 | 10.5 | 9 | 50000 | 36600 | 73.2% | 2 | 46000 | R-454B
215682429 | 4 | Yes | DAY & NIGHT | HRCU-A-CB (Split System: Heat Pump with Remote Outdoor Unit-Air-Source) | Centrally-Ducted | C5H0V48*K*AAA* | EVD5X60M24A*+WALLCON | *97CTN1202422A* | 48000 | 19 | 10.5 | 9 | 50000 | 36600 | 73.2% | 2 | 46000 | R-454B
215682430 | 4 | Yes | KEEPRITE | HRCU-A-CB (Split System: Heat Pump with Remote Outdoor Unit-Air-Source) | Centrally-Ducted | C5H0V48*K*AAA* | EVD5X60M24A*+WALLCON | *97CTN1202422A* | 48000 | 19 | 10.5 | 9 | 50000 | 36600 | 73.2% | 2 | 46000 | R-454B
215682431 | 4 | Yes | KENMORE | HRCU-A-CB (Split System: Heat Pump with Remote Outdoor Unit-Air-Source) | Centrally-Ducted | (C,H,T)5H0V48*K*AAA* | EVD5X60M24A*+WALLCON | *97CTN1202422A* | 48000 | 19 | 10.5 | 9 | 50000 | 36600 | 73.2% | 2 | 46000 | R-454B
215682432 | 4 | Yes | TEMPSTAR | HRCU-A-CB (Split System: Heat Pump with Remote Outdoor Unit-Air-Source) | Centrally-Ducted | T5H0V48*K*AAA* | EVD5X60M24A*+WALLCON | *97CTN1202422A* | 48000 | 19 | 10.5 | 9 | 50000 | 36600 | 73.2% | 2 | 46000 | R-454B
215682433 | 4.04 | Yes | CARRIER | HRCU-A-CB (Split System: Heat Pump with Remote Outdoor Unit-Air-Source) | Centrally-Ducted | 27VNA048A*030* | CVAVA6121XMA*+UI | 59TN6C080C21**20 | 48500 | 19 | 10.5 | 9 | 50000 | 36800 | 73.6% | 2 | 46500 | R-454B
215682434 | 4.04 | Yes | BRYANT HEATING AND COOLING SYSTEMS | HRCU-A-CB (Split System: Heat Pump with Remote Outdoor Unit-Air-Source) | Centrally-Ducted | 290VAN048**AA* | CVAVA6121XMA*+UI | 986TD60080C21*** | 48500 | 19 | 10.5 | 9 | 50000 | 36800 | 73.6% | 2 | 46500 | R-454B
215682435 | 4.04 | Yes | HEIL | HRCU-A-CB (Split System: Heat Pump with Remote Outdoor Unit-Air-Source) | Centrally-Ducted | H5H0V48*K*AAA* | EVD5X61M21A*+WALLCON | *96CTN0802120B* | 48500 | 19 | 10.5 | 9 | 50000 | 36800 | 73.6% | 2 | 46500 | R-454B
215682436 | 4.04 | Yes | AIRQUEST | HRCU-A-CB (Split System: Heat Pump with Remote Outdoor Unit-Air-Source) | Centrally-Ducted | H5H0V48*K*AAA* | EVD5X61M21A*+WALLCON | *96CTN0802120B* | 48500 | 19 | 10.5 | 9 | 50000 | 36800 | 73.6% | 2 | 46500 | R-454B
215682437 | 4.04 | Yes | ARCOAIRE | HRCU-A-CB (Split System: Heat Pump with Remote Outdoor Unit-Air-Source) | Centrally-Ducted | H5H0V48*K*AAA* | EVD5X61M21A*+WALLCON | *96CTN0802120B* | 48500 | 19 | 10.5 | 9 | 50000 | 36800 | 73.6% | 2 | 46500 | R-454B
215682438 | 4.04 | Yes | COMFORTMAKER | HRCU-A-CB (Split System: Heat Pump with Remote Outdoor Unit-Air-Source) | Centrally-Ducted | C5H0V48*K*AAA* | EVD5X61M21A*+WALLCON | *96CTN0802120B* | 48500 | 19 | 10.5 | 9 | 50000 | 36800 | 73.6% | 2 | 46500 | R-454B
215682439 | 4.04 | Yes | DAY & NIGHT | HRCU-A-CB (Split System: Heat Pump with Remote Outdoor Unit-Air-Source) | Centrally-Ducted | C5H0V48*K*AAA* | EVD5X61M21A*+WALLCON | *96CTN0802120B* | 48500 | 19 | 10.5 | 9 | 50000 | 36800 | 73.6% | 2 | 46500 | R-454B
215682440 | 4.04 | Yes | KEEPRITE | HRCU-A-CB (Split System: Heat Pump with Remote Outdoor Unit-Air-Source) | Centrally-Ducted | C5H0V48*K*AAA* | EVD5X61M21A*+WALLCON | *96CTN0802120B* | 48500 | 19 | 10.5 | 9 | 50000 | 36800 | 73.6% | 2 | 46500 | R-454B
215682441 | 4.04 | Yes | KENMORE | HRCU-A-CB (Split System: Heat Pump with Remote Outdoor Unit-Air-Source) | Centrally-Ducted | (C,H,T)5H0V48*K*AAA* | EVD5X61M21A*+WALLCON | *96CTN0802120B* | 48500 | 19 | 10.5 | 9 | 50000 | 36800 | 73.6% | 2 | 46500 | R-454B
215682442 | 4.04 | Yes | TEMPSTAR | HRCU-A-CB (Split System: Heat Pump with Remote Outdoor Unit-Air-Source) | Centrally-Ducted | T5H0V48*K*AAA* | EVD5X61M21A*+WALLCON | *96CTN0802120B* | 48500 | 19 | 10.5 | 9 | 50000 | 36800 | 73.6% | 2 | 46500 | R-454B
215682443 | 4.04 | Yes | CARRIER | HRCU-A-CB (Split System: Heat Pump with Remote Outdoor Unit-Air-Source) | Centrally-Ducted | 27VNA048A*030* | CVAVA6121XMA*+UI | 58CU*B040C17**12 | 48500 | 19 | 10 | 9 | 50000 | 36800 | 73.6% | 2.12 | 46500 | R-454B
215682444 | 4.04 | Yes | BRYANT HEATING AND COOLING SYSTEMS | HRCU-A-CB (Split System: Heat Pump with Remote Outdoor Unit-Air-Source) | Centrally-Ducted | 290VAN048**AA* | CVAVA6121XMA*+UI | 83*CB36040C17*** | 48500 | 19 | 10 | 9 | 50000 | 36800 | 73.6% | 2.12 | 46500 | R-454B
215682445 | 4.04 | Yes | HEIL | HRCU-A-CB (Split System: Heat Pump with Remote Outdoor Unit-Air-Source) | Centrally-Ducted | H5H0V48*K*AAA* | EVD5X61M21A*+WALLCON | *80CSU0401712B* | 48500 | 19 | 10 | 9 | 50000 | 36800 | 73.6% | 2.12 | 46500 | R-454B
215682446 | 4.04 | Yes | AIRQUEST | HRCU-A-CB (Split System: Heat Pump with Remote Outdoor Unit-Air-Source) | Centrally-Ducted | H5H0V48*K*AAA* | EVD5X61M21A*+WALLCON | *80CSU0401712B* | 48500 | 19 | 10 | 9 | 50000 | 36800 | 73.6% | 2.12 | 46500 | R-454B
215682447 | 4.04 | Yes | ARCOAIRE | HRCU-A-CB (Split System: Heat Pump with Remote Outdoor Unit-Air-Source) | Centrally-Ducted | H5H0V48*K*AAA* | EVD5X61M21A*+WALLCON | *80CSU0401712B* | 48500 | 19 | 10 | 9 | 50000 | 36800 | 73.6% | 2.12 | 46500 | R-454B
215682448 | 4.04 | Yes | COMFORTMAKER | HRCU-A-CB (Split System: Heat Pump with Remote Outdoor Unit-Air-Source) | Centrally-Ducted | C5H0V48*K*AAA* | EVD5X61M21A*+WALLCON | *80CSU0401712B* | 48500 | 19 | 10 | 9 | 50000 | 36800 | 73.6% | 2.12 | 46500 | R-454B
215682449 | 4.04 | Yes | DAY & NIGHT | HRCU-A-CB (Split System: Heat Pump with Remote Outdoor Unit-Air-Source) | Centrally-Ducted | C5H0V48*K*AAA* | EVD5X61M21A*+WALLCON | *80CSU0401712B* | 48500 | 19 | 10 | 9 | 50000 | 36800 | 73.6% | 2.12 | 46500 | R-454B
215682450 | 4.04 | Yes | KEEPRITE | HRCU-A-CB (Split System: Heat Pump with Remote Outdoor Unit-Air-Source) | Centrally-Ducted | C5H0V48*K*AAA* | EVD5X61M21A*+WALLCON | *80CSU0401712B* | 48500 | 19 | 10 | 9 | 50000 | 36800 | 73.6% | 2.12 | 46500 | R-454B
215682451 | 4.04 | Yes | KENMORE | HRCU-A-CB (Split System: Heat Pump with Remote Outdoor Unit-Air-Source) | Centrally-Ducted | (C,H,T)5H0V48*K*AAA* | EVD5X61M21A*+WALLCON | *80CSU0401712B* | 48500 | 19 | 10 | 9 | 50000 | 36800 | 73.6% | 2.12 | 46500 | R-454B
215682452 | 4.04 | Yes | TEMPSTAR | HRCU-A-CB (Split System: Heat Pump with Remote Outdoor Unit-Air-Source) | Centrally-Ducted | T5H0V48*K*AAA* | EVD5X61M21A*+WALLCON | *80CSU0401712B* | 48500 | 19 | 10 | 9 | 50000 | 36800 | 73.6% | 2.12 | 46500 | R-454B
215682453 | 4.04 | Yes | CARRIER | HRCU-A-CB (Split System: Heat Pump with Remote Outdoor Unit-Air-Source) | Centrally-Ducted | 27VNA048A*030* | CVAVA6121XMA*+UI | 58CU*B060C17**16 | 48500 | 19 | 10 | 9 | 50000 | 36800 | 73.6% | 2.1 | 46500 | R-454B
215682454 | 4.04 | Yes | BRYANT HEATING AND COOLING SYSTEMS | HRCU-A-CB (Split System: Heat Pump with Remote Outdoor Unit-Air-Source) | Centrally-Ducted | 290VAN048**AA* | CVAVA6121XMA*+UI | 83*CB48060C17*** | 48500 | 19 | 10 | 9 | 50000 | 36800 | 73.6% | 2.1 | 46500 | R-454B
215682455 | 4.04 | Yes | HEIL | HRCU-A-CB (Split System: Heat Pump with Remote Outdoor Unit-Air-Source) | Centrally-Ducted | H5H0V48*K*AAA* | EVD5X61M21A*+WALLCON | *80CSU0601716B* | 48500 | 19 | 10 | 9 | 50000 | 36800 | 73.6% | 2.1 | 46500 | R-454B
215682456 | 4.04 | Yes | AIRQUEST | HRCU-A-CB (Split System: Heat Pump with Remote Outdoor Unit-Air-Source) | Centrally-Ducted | H5H0V48*K*AAA* | EVD5X61M21A*+WALLCON | *80CSU0601716B* | 48500 | 19 | 10 | 9 | 50000 | 36800 | 73.6% | 2.1 | 46500 | R-454B
215682457 | 4.04 | Yes | ARCOAIRE | HRCU-A-CB (Split System: Heat Pump with Remote Outdoor Unit-Air-Source) | Centrally-Ducted | H5H0V48*K*AAA* | EVD5X61M21A*+WALLCON | *80CSU0601716B* | 48500 | 19 | 10 | 9 | 50000 | 36800 | 73.6% | 2.1 | 46500 | R-454B
215682458 | 4.04 | Yes | COMFORTMAKER | HRCU-A-CB (Split System: Heat Pump with Remote Outdoor Unit-Air-Source) | Centrally-Ducted | C5H0V48*K*AAA* | EVD5X61M21A*+WALLCON | *80CSU0601716B* | 48500 | 19 | 10 | 9 | 50000 | 36800 | 73.6% | 2.1 | 46500 | R-454B
215682459 | 4.04 | Yes | DAY & NIGHT | HRCU-A-CB (Split System: Heat Pump with Remote Outdoor Unit-Air-Source) | Centrally-Ducted | C5H0V48*K*AAA* | EVD5X61M21A*+WALLCON | *80CSU0601716B* | 48500 | 19 | 10 | 9 | 50000 | 36800 | 73.6% | 2.1 | 46500 | R-454B
215682460 | 4.04 | Yes | KEEPRITE | HRCU-A-CB (Split System: Heat Pump with Remote Outdoor Unit-Air-Source) | Centrally-Ducted | C5H0V48*K*AAA* | EVD5X61M21A*+WALLCON | *80CSU0601716B* | 48500 | 19 | 10 | 9 | 50000 | 36800 | 73.6% | 2.1 | 46500 | R-454B
215682461 | 4.04 | Yes | KENMORE | HRCU-A-CB (Split System: Heat Pump with Remote Outdoor Unit-Air-Source) | Centrally-Ducted | (C,H,T)5H0V48*K*AAA* | EVD5X61M21A*+WALLCON | *80CSU0601716B* | 48500 | 19 | 10 | 9 | 50000 | 36800 | 73.6% | 2.1 | 46500 | R-454B
215682462 | 4.04 | Yes | TEMPSTAR | HRCU-A-CB (Split System: Heat Pump with Remote Outdoor Unit-Air-Source) | Centrally-Ducted | T5H0V48*K*AAA* | EVD5X61M21A*+WALLCON | *80CSU0601716B* | 48500 | 19 | 10 | 9 | 50000 | 36800 | 73.6% | 2.1 | 46500 | R-454B
215682463 | 4.08 | Yes | CARRIER | HRCU-A-CB (Split System: Heat Pump with Remote Outdoor Unit-Air-Source) | Centrally-Ducted | 27VNA048A*030* | CVAVA6121XMA*+UI | 58CU*B080C21**20 | 49000 | 19 | 10 | 9 | 50000 | 36600 | 73.2% | 2.12 | 46500 | R-454B
215682464 | 4.08 | Yes | BRYANT HEATING AND COOLING SYSTEMS | HRCU-A-CB (Split System: Heat Pump with Remote Outdoor Unit-Air-Source) | Centrally-Ducted | 290VAN048**AA* | CVAVA6121XMA*+UI | 83*CB60080C21*** | 49000 | 19 | 10 | 9 | 50000 | 36600 | 73.2% | 2.12 | 46500 | R-454B
215682465 | 4.08 | Yes | HEIL | HRCU-A-CB (Split System: Heat Pump with Remote Outdoor Unit-Air-Source) | Centrally-Ducted | H5H0V48*K*AAA* | EVD5X61M21A*+WALLCON | *80CSU0802120B* | 49000 | 19 | 10 | 9 | 50000 | 36600 | 73.2% | 2.12 | 46500 | R-454B
215682466 | 4.08 | Yes | AIRQUEST | HRCU-A-CB (Split System: Heat Pump with Remote Outdoor Unit-Air-Source) | Centrally-Ducted | H5H0V48*K*AAA* | EVD5X61M21A*+WALLCON | *80CSU0802120B* | 49000 | 19 | 10 | 9 | 50000 | 36600 | 73.2% | 2.12 | 46500 | R-454B
215682467 | 4.08 | Yes | ARCOAIRE | HRCU-A-CB (Split System: Heat Pump with Remote Outdoor Unit-Air-Source) | Centrally-Ducted | H5H0V48*K*AAA* | EVD5X61M21A*+WALLCON | *80CSU0802120B* | 49000 | 19 | 10 | 9 | 50000 | 36600 | 73.2% | 2.12 | 46500 | R-454B
215682468 | 4.08 | Yes | COMFORTMAKER | HRCU-A-CB (Split System: Heat Pump with Remote Outdoor Unit-Air-Source) | Centrally-Ducted | C5H0V48*K*AAA* | EVD5X61M21A*+WALLCON | *80CSU0802120B* | 49000 | 19 | 10 | 9 | 50000 | 36600 | 73.2% | 2.12 | 46500 | R-454B
215682469 | 4.08 | Yes | DAY & NIGHT | HRCU-A-CB (Split System: Heat Pump with Remote Outdoor Unit-Air-Source) | Centrally-Ducted | C5H0V48*K*AAA* | EVD5X61M21A*+WALLCON | *80CSU0802120B* | 49000 | 19 | 10 | 9 | 50000 | 36600 | 73.2% | 2.12 | 46500 | R-454B
215682470 | 4.08 | Yes | KEEPRITE | HRCU-A-CB (Split System: Heat Pump with Remote Outdoor Unit-Air-Source) | Centrally-Ducted | C5H0V48*K*AAA* | EVD5X61M21A*+WALLCON | *80CSU0802120B* | 49000 | 19 | 10 | 9 | 50000 | 36600 | 73.2% | 2.12 | 46500 | R-454B
215682471 | 4.08 | Yes | KENMORE | HRCU-A-CB (Split System: Heat Pump with Remote Outdoor Unit-Air-Source) | Centrally-Ducted | (C,H,T)5H0V48*K*AAA* | EVD5X61M21A*+WALLCON | *80CSU0802120B* | 49000 | 19 | 10 | 9 | 50000 | 36600 | 73.2% | 2.12 | 46500 | R-454B
215682472 | 4.08 | Yes | TEMPSTAR | HRCU-A-CB (Split System: Heat Pump with Remote Outdoor Unit-Air-Source) | Centrally-Ducted | T5H0V48*K*AAA* | EVD5X61M21A*+WALLCON | *80CSU0802120B* | 49000 | 19 | 10 | 9 | 50000 | 36600 | 73.2% | 2.12 | 46500 | R-454B
215682473 | 4.04 | Yes | CARRIER | HRCU-A-CB (Split System: Heat Pump with Remote Outdoor Unit-Air-Source) | Centrally-Ducted | 27VNA048A*030* | CVAVA6121XMA*+UI | 58CU*B100C21**20 | 48500 | 19 | 10 | 9 | 50000 | 36800 | 73.6% | 2.12 | 46500 | R-454B
215682474 | 4.04 | Yes | BRYANT HEATING AND COOLING SYSTEMS | HRCU-A-CB (Split System: Heat Pump with Remote Outdoor Unit-Air-Source) | Centrally-Ducted | 290VAN048**AA* | CVAVA6121XMA*+UI | 83*CB60100C21*** | 48500 | 19 | 10 | 9 | 50000 | 36800 | 73.6% | 2.12 | 46500 | R-454B
215682475 | 4.04 | Yes | HEIL | HRCU-A-CB (Split System: Heat Pump with Remote Outdoor Unit-Air-Source) | Centrally-Ducted | H5H0V48*K*AAA* | EVD5X61M21A*+WALLCON | *80CSU1002120B* | 48500 | 19 | 10 | 9 | 50000 | 36800 | 73.6% | 2.12 | 46500 | R-454B
215682476 | 4.04 | Yes | AIRQUEST | HRCU-A-CB (Split System: Heat Pump with Remote Outdoor Unit-Air-Source) | Centrally-Ducted | H5H0V48*K*AAA* | EVD5X61M21A*+WALLCON | *80CSU1002120B* | 48500 | 19 | 10 | 9 | 50000 | 36800 | 73.6% | 2.12 | 46500 | R-454B
215682477 | 4.04 | Yes | ARCOAIRE | HRCU-A-CB (Split System: Heat Pump with Remote Outdoor Unit-Air-Source) | Centrally-Ducted | H5H0V48*K*AAA* | EVD5X61M21A*+WALLCON | *80CSU1002120B* | 48500 | 19 | 10 | 9 | 50000 | 36800 | 73.6% | 2.12 | 46500 | R-454B
215682478 | 4.04 | Yes | COMFORTMAKER | HRCU-A-CB (Split System: Heat Pump with Remote Outdoor Unit-Air-Source) | Centrally-Ducted | C5H0V48*K*AAA* | EVD5X61M21A*+WALLCON | *80CSU1002120B* | 48500 | 19 | 10 | 9 | 50000 | 36800 | 73.6% | 2.12 | 46500 | R-454B
215682479 | 4.04 | Yes | DAY & NIGHT | HRCU-A-CB (Split System: Heat Pump with Remote Outdoor Unit-Air-Source) | Centrally-Ducted | C5H0V48*K*AAA* | EVD5X61M21A*+WALLCON | *80CSU1002120B* | 48500 | 19 | 10 | 9 | 50000 | 36800 | 73.6% | 2.12 | 46500 | R-454B
215682480 | 4.04 | Yes | KEEPRITE | HRCU-A-CB (Split System: Heat Pump with Remote Outdoor Unit-Air-Source) | Centrally-Ducted | C5H0V48*K*AAA* | EVD5X61M21A*+WALLCON | *80CSU1002120B* | 48500 | 19 | 10 | 9 | 50000 | 36800 | 73.6% | 2.12 | 46500 | R-454B
215682481 | 4.04 | Yes | KENMORE | HRCU-A-CB (Split System: Heat Pump with Remote Outdoor Unit-Air-Source) | Centrally-Ducted | (C,H,T)5H0V48*K*AAA* | EVD5X61M21A*+WALLCON | *80CSU1002120B* | 48500 | 19 | 10 | 9 | 50000 | 36800 | 73.6% | 2.12 | 46500 | R-454B
215682482 | 4.04 | Yes | TEMPSTAR | HRCU-A-CB (Split System: Heat Pump with Remote Outdoor Unit-Air-Source) | Centrally-Ducted | T5H0V48*K*AAA* | EVD5X61M21A*+WALLCON | *80CSU1002120B* | 48500 | 19 | 10 | 9 | 50000 | 36800 | 73.6% | 2.12 | 46500 | R-454B
215682483 | 4 | Yes | CARRIER | HRCU-A-CB (Split System: Heat Pump with Remote Outdoor Unit-Air-Source) | Centrally-Ducted | 27VNA048A*030* | CVAVA6121XMA*+UI | 59TN7A080C17**16 | 48000 | 18.5 | 10 | 9 | 50000 | 37400 | 74.8% | 2 | 47000 | R-454B
215682484 | 4 | Yes | BRYANT HEATING AND COOLING SYSTEMS | HRCU-A-CB (Split System: Heat Pump with Remote Outdoor Unit-Air-Source) | Centrally-Ducted | 290VAN048**AA* | CVAVA6121XMA*+UI | 987TA42080C17*** | 48000 | 18.5 | 10 | 9 | 50000 | 37400 | 74.8% | 2 | 47000 | R-454B
215682485 | 4 | Yes | HEIL | HRCU-A-CB (Split System: Heat Pump with Remote Outdoor Unit-Air-Source) | Centrally-Ducted | H5H0V48*K*AAA* | EVD5X61M21A*+WALLCON | *97CTN0801716A* | 48000 | 18.5 | 10 | 9 | 50000 | 37400 | 74.8% | 2 | 47000 | R-454B
215682486 | 4 | Yes | AIRQUEST | HRCU-A-CB (Split System: Heat Pump with Remote Outdoor Unit-Air-Source) | Centrally-Ducted | H5H0V48*K*AAA* | EVD5X61M21A*+WALLCON | *97CTN0801716A* | 48000 | 18.5 | 10 | 9 | 50000 | 37400 | 74.8% | 2 | 47000 | R-454B
215682487 | 4 | Yes | ARCOAIRE | HRCU-A-CB (Split System: Heat Pump with Remote Outdoor Unit-Air-Source) | Centrally-Ducted | H5H0V48*K*AAA* | EVD5X61M21A*+WALLCON | *97CTN0801716A* | 48000 | 18.5 | 10 | 9 | 50000 | 37400 | 74.8% | 2 | 47000 | R-454B
215682488 | 4 | Yes | COMFORTMAKER | HRCU-A-CB (Split System: Heat Pump with Remote Outdoor Unit-Air-Source) | Centrally-Ducted | C5H0V48*K*AAA* | EVD5X61M21A*+WALLCON | *97CTN0801716A* | 48000 | 18.5 | 10 | 9 | 50000 | 37400 | 74.8% | 2 | 47000 | R-454B
215682489 | 4 | Yes | DAY & NIGHT | HRCU-A-CB (Split System: Heat Pump with Remote Outdoor Unit-Air-Source) | Centrally-Ducted | C5H0V48*K*AAA* | EVD5X61M21A*+WALLCON | *97CTN0801716A* | 48000 | 18.5 | 10 | 9 | 50000 | 37400 | 74.8% | 2 | 47000 | R-454B
215682490 | 4 | Yes | KEEPRITE | HRCU-A-CB (Split System: Heat Pump with Remote Outdoor Unit-Air-Source) | Centrally-Ducted | C5H0V48*K*AAA* | EVD5X61M21A*+WALLCON | *97CTN0801716A* | 48000 | 18.5 | 10 | 9 | 50000 | 37400 | 74.8% | 2 | 47000 | R-454B
215682491 | 4 | Yes | KENMORE | HRCU-A-CB (Split System: Heat Pump with Remote Outdoor Unit-Air-Source) | Centrally-Ducted | (C,H,T)5H0V48*K*AAA* | EVD5X61M21A*+WALLCON | *97CTN0801716A* | 48000 | 18.5 | 10 | 9 | 50000 | 37400 | 74.8% | 2 | 47000 | R-454B
215682492 | 4 | Yes | TEMPSTAR | HRCU-A-CB (Split System: Heat Pump with Remote Outdoor Unit-Air-Source) | Centrally-Ducted | T5H0V48*K*AAA* | EVD5X61M21A*+WALLCON | *97CTN0801716A* | 48000 | 18.5 | 10 | 9 | 50000 | 37400 | 74.8% | 2 | 47000 | R-454B
215682493 | 4.04 | Yes | CARRIER | HRCU-A-CB (Split System: Heat Pump with Remote Outdoor Unit-Air-Source) | Centrally-Ducted | 27VNA048A*030* | CVAVA6121XMA*+UI | 59TN7A080C21**20 | 48500 | 19 | 10.5 | 9 | 50000 | 36800 | 73.6% | 2 | 46500 | R-454B
215682494 | 4.04 | Yes | BRYANT HEATING AND COOLING SYSTEMS | HRCU-A-CB (Split System: Heat Pump with Remote Outdoor Unit-Air-Source) | Centrally-Ducted | 290VAN048**AA* | CVAVA6121XMA*+UI | 987TA60080C21*** | 48500 | 19 | 10.5 | 9 | 50000 | 36800 | 73.6% | 2 | 46500 | R-454B
215682495 | 4.04 | Yes | HEIL | HRCU-A-CB (Split System: Heat Pump with Remote Outdoor Unit-Air-Source) | Centrally-Ducted | H5H0V48*K*AAA* | EVD5X61M21A*+WALLCON | *97CTN0802120A* | 48500 | 19 | 10.5 | 9 | 50000 | 36800 | 73.6% | 2 | 46500 | R-454B
215682496 | 4.04 | Yes | AIRQUEST | HRCU-A-CB (Split System: Heat Pump with Remote Outdoor Unit-Air-Source) | Centrally-Ducted | H5H0V48*K*AAA* | EVD5X61M21A*+WALLCON | *97CTN0802120A* | 48500 | 19 | 10.5 | 9 | 50000 | 36800 | 73.6% | 2 | 46500 | R-454B
215682497 | 4.04 | Yes | ARCOAIRE | HRCU-A-CB (Split System: Heat Pump with Remote Outdoor Unit-Air-Source) | Centrally-Ducted | H5H0V48*K*AAA* | EVD5X61M21A*+WALLCON | *97CTN0802120A* | 48500 | 19 | 10.5 | 9 | 50000 | 36800 | 73.6% | 2 | 46500 | R-454B
215682498 | 4.04 | Yes | COMFORTMAKER | HRCU-A-CB (Split System: Heat Pump with Remote Outdoor Unit-Air-Source) | Centrally-Ducted | C5H0V48*K*AAA* | EVD5X61M21A*+WALLCON | *97CTN0802120A* | 48500 | 19 | 10.5 | 9 | 50000 | 36800 | 73.6% | 2 | 46500 | R-454B
215682499 | 4.04 | Yes | DAY & NIGHT | HRCU-A-CB (Split System: Heat Pump with Remote Outdoor Unit-Air-Source) | Centrally-Ducted | C5H0V48*K*AAA* | EVD5X61M21A*+WALLCON | *97CTN0802120A* | 48500 | 19 | 10.5 | 9 | 50000 | 36800 | 73.6% | 2 | 46500 | R-454B
215682500 | 4.04 | Yes | KEEPRITE | HRCU-A-CB (Split System: Heat Pump with Remote Outdoor Unit-Air-Source) | Centrally-Ducted | C5H0V48*K*AAA* | EVD5X61M21A*+WALLCON | *97CTN0802120A* | 48500 | 19 | 10.5 | 9 | 50000 | 36800 | 73.6% | 2 | 46500 | R-454B
215682501 | 4.04 | Yes | KENMORE | HRCU-A-CB (Split System: Heat Pump with Remote Outdoor Unit-Air-Source) | Centrally-Ducted | (C,H,T)5H0V48*K*AAA* | EVD5X61M21A*+WALLCON | *97CTN0802120A* | 48500 | 19 | 10.5 | 9 | 50000 | 36800 | 73.6% | 2 | 46500 | R-454B
215682502 | 4.04 | Yes | TEMPSTAR | HRCU-A-CB (Split System: Heat Pump with Remote Outdoor Unit-Air-Source) | Centrally-Ducted | T5H0V48*K*AAA* | EVD5X61M21A*+WALLCON | *97CTN0802120A* | 48500 | 19 | 10.5 | 9 | 50000 | 36800 | 73.6% | 2 | 46500 | R-454B
215682503 | 4.04 | Yes | CARRIER | HRCU-A-CB (Split System: Heat Pump with Remote Outdoor Unit-Air-Source) | Centrally-Ducted | 27VNA048A*030* | CVAVA6121XMA*+UI | 59TN7A100C21**22 | 48500 | 19.5 | 10.5 | 9.5 | 50000 | 36800 | 73.6% | 2.12 | 46500 | R-454B
215682504 | 4.04 | Yes | BRYANT HEATING AND COOLING SYSTEMS | HRCU-A-CB (Split System: Heat Pump with Remote Outdoor Unit-Air-Source) | Centrally-Ducted | 290VAN048**AA* | CVAVA6121XMA*+UI | 987TA66100C21*** | 48500 | 19.5 | 10.5 | 9.5 | 50000 | 36800 | 73.6% | 2.12 | 46500 | R-454B
215682505 | 4.04 | Yes | HEIL | HRCU-A-CB (Split System: Heat Pump with Remote Outdoor Unit-Air-Source) | Centrally-Ducted | H5H0V48*K*AAA* | EVD5X61M21A*+WALLCON | *97CTN1002122A* | 48500 | 19.5 | 10.5 | 9.5 | 50000 | 36800 | 73.6% | 2.12 | 46500 | R-454B
215682506 | 4.04 | Yes | AIRQUEST | HRCU-A-CB (Split System: Heat Pump with Remote Outdoor Unit-Air-Source) | Centrally-Ducted | H5H0V48*K*AAA* | EVD5X61M21A*+WALLCON | *97CTN1002122A* | 48500 | 19.5 | 10.5 | 9.5 | 50000 | 36800 | 73.6% | 2.12 | 46500 | R-454B
215682507 | 4.04 | Yes | ARCOAIRE | HRCU-A-CB (Split System: Heat Pump with Remote Outdoor Unit-Air-Source) | Centrally-Ducted | H5H0V48*K*AAA* | EVD5X61M21A*+WALLCON | *97CTN1002122A* | 48500 | 19.5 | 10.5 | 9.5 | 50000 | 36800 | 73.6% | 2.12 | 46500 | R-454B
215682508 | 4.04 | Yes | COMFORTMAKER | HRCU-A-CB (Split System: Heat Pump with Remote Outdoor Unit-Air-Source) | Centrally-Ducted | C5H0V48*K*AAA* | EVD5X61M21A*+WALLCON | *97CTN1002122A* | 48500 | 19.5 | 10.5 | 9.5 | 50000 | 36800 | 73.6% | 2.12 | 46500 | R-454B
215682509 | 4.04 | Yes | DAY & NIGHT | HRCU-A-CB (Split System: Heat Pump with Remote Outdoor Unit-Air-Source) | Centrally-Ducted | C5H0V48*K*AAA* | EVD5X61M21A*+WALLCON | *97CTN1002122A* | 48500 | 19.5 | 10.5 | 9.5 | 50000 | 36800 | 73.6% | 2.12 | 46500 | R-454B
215682510 | 4.04 | Yes | KEEPRITE | HRCU-A-CB (Split System: Heat Pump with Remote Outdoor Unit-Air-Source) | Centrally-Ducted | C5H0V48*K*AAA* | EVD5X61M21A*+WALLCON | *97CTN1002122A* | 48500 | 19.5 | 10.5 | 9.5 | 50000 | 36800 | 73.6% | 2.12 | 46500 | R-454B
215682511 | 4.04 | Yes | KENMORE | HRCU-A-CB (Split System: Heat Pump with Remote Outdoor Unit-Air-Source) | Centrally-Ducted | (C,H,T)5H0V48*K*AAA* | EVD5X61M21A*+WALLCON | *97CTN1002122A* | 48500 | 19.5 | 10.5 | 9.5 | 50000 | 36800 | 73.6% | 2.12 | 46500 | R-454B
215682512 | 4.04 | Yes | TEMPSTAR | HRCU-A-CB (Split System: Heat Pump with Remote Outdoor Unit-Air-Source) | Centrally-Ducted | T5H0V48*K*AAA* | EVD5X61M21A*+WALLCON | *97CTN1002122A* | 48500 | 19.5 | 10.5 | 9.5 | 50000 | 36800 | 73.6% | 2.12 | 46500 | R-454B
215682513 | 4.04 | Yes | CARRIER | HRCU-A-CB (Split System: Heat Pump with Remote Outdoor Unit-Air-Source) | Centrally-Ducted | 27VNA048A*030* | CVAVA6124XMA*+UI | 59TN6C080C21**20 | 48500 | 19 | 10.5 | 9.5 | 50000 | 36800 | 73.6% | 2.1 | 46500 | R-454B
215682514 | 4.04 | Yes | BRYANT HEATING AND COOLING SYSTEMS | HRCU-A-CB (Split System: Heat Pump with Remote Outdoor Unit-Air-Source) | Centrally-Ducted | 290VAN048**AA* | CVAVA6124XMA*+UI | 986TD60080C21*** | 48500 | 19 | 10.5 | 9.5 | 50000 | 36800 | 73.6% | 2.1 | 46500 | R-454B
215682515 | 4.04 | Yes | HEIL | HRCU-A-CB (Split System: Heat Pump with Remote Outdoor Unit-Air-Source) | Centrally-Ducted | H5H0V48*K*AAA* | EVD5X61M24A*+WALLCON | *96CTN0802120B* | 48500 | 19 | 10.5 | 9.5 | 50000 | 36800 | 73.6% | 2.1 | 46500 | R-454B
215682516 | 4.04 | Yes | AIRQUEST | HRCU-A-CB (Split System: Heat Pump with Remote Outdoor Unit-Air-Source) | Centrally-Ducted | H5H0V48*K*AAA* | EVD5X61M24A*+WALLCON | *96CTN0802120B* | 48500 | 19 | 10.5 | 9.5 | 50000 | 36800 | 73.6% | 2.1 | 46500 | R-454B
215682517 | 4.04 | Yes | ARCOAIRE | HRCU-A-CB (Split System: Heat Pump with Remote Outdoor Unit-Air-Source) | Centrally-Ducted | H5H0V48*K*AAA* | EVD5X61M24A*+WALLCON | *96CTN0802120B* | 48500 | 19 | 10.5 | 9.5 | 50000 | 36800 | 73.6% | 2.1 | 46500 | R-454B
215682518 | 4.04 | Yes | COMFORTMAKER | HRCU-A-CB (Split System: Heat Pump with Remote Outdoor Unit-Air-Source) | Centrally-Ducted | C5H0V48*K*AAA* | EVD5X61M24A*+WALLCON | *96CTN0802120B* | 48500 | 19 | 10.5 | 9.5 | 50000 | 36800 | 73.6% | 2.1 | 46500 | R-454B
215682519 | 4.04 | Yes | DAY & NIGHT | HRCU-A-CB (Split System: Heat Pump with Remote Outdoor Unit-Air-Source) | Centrally-Ducted | C5H0V48*K*AAA* | EVD5X61M24A*+WALLCON | *96CTN0802120B* | 48500 | 19 | 10.5 | 9.5 | 50000 | 36800 | 73.6% | 2.1 | 46500 | R-454B
215682520 | 4.04 | Yes | KEEPRITE | HRCU-A-CB (Split System: Heat Pump with Remote Outdoor Unit-Air-Source) | Centrally-Ducted | C5H0V48*K*AAA* | EVD5X61M24A*+WALLCON | *96CTN0802120B* | 48500 | 19 | 10.5 | 9.5 | 50000 | 36800 | 73.6% | 2.1 | 46500 | R-454B
215682521 | 4.04 | Yes | KENMORE | HRCU-A-CB (Split System: Heat Pump with Remote Outdoor Unit-Air-Source) | Centrally-Ducted | (C,H,T)5H0V48*K*AAA* | EVD5X61M24A*+WALLCON | *96CTN0802120B* | 48500 | 19 | 10.5 | 9.5 | 50000 | 36800 | 73.6% | 2.1 | 46500 | R-454B
215682522 | 4.04 | Yes | TEMPSTAR | HRCU-A-CB (Split System: Heat Pump with Remote Outdoor Unit-Air-Source) | Centrally-Ducted | T5H0V48*K*AAA* | EVD5X61M24A*+WALLCON | *96CTN0802120B* | 48500 | 19 | 10.5 | 9.5 | 50000 | 36800 | 73.6% | 2.1 | 46500 | R-454B
215682523 | 4.08 | Yes | CARRIER | HRCU-A-CB (Split System: Heat Pump with Remote Outdoor Unit-Air-Source) | Centrally-Ducted | 27VNA048A*030* | CVAVA6124XMA*+UI | 58CU*B080C21**20 | 49000 | 19 | 10.5 | 9 | 50000 | 36400 | 72.8% | 2.12 | 46500 | R-454B
215682524 | 4.08 | Yes | BRYANT HEATING AND COOLING SYSTEMS | HRCU-A-CB (Split System: Heat Pump with Remote Outdoor Unit-Air-Source) | Centrally-Ducted | 290VAN048**AA* | CVAVA6124XMA*+UI | 83*CB60080C21*** | 49000 | 19 | 10.5 | 9 | 50000 | 36400 | 72.8% | 2.12 | 46500 | R-454B
215682525 | 4.08 | Yes | HEIL | HRCU-A-CB (Split System: Heat Pump with Remote Outdoor Unit-Air-Source) | Centrally-Ducted | H5H0V48*K*AAA* | EVD5X61M24A*+WALLCON | *80CSU0802120B* | 49000 | 19 | 10.5 | 9 | 50000 | 36400 | 72.8% | 2.12 | 46500 | R-454B
215682526 | 4.08 | Yes | AIRQUEST | HRCU-A-CB (Split System: Heat Pump with Remote Outdoor Unit-Air-Source) | Centrally-Ducted | H5H0V48*K*AAA* | EVD5X61M24A*+WALLCON | *80CSU0802120B* | 49000 | 19 | 10.5 | 9 | 50000 | 36400 | 72.8% | 2.12 | 46500 | R-454B
215682527 | 4.08 | Yes | ARCOAIRE | HRCU-A-CB (Split System: Heat Pump with Remote Outdoor Unit-Air-Source) | Centrally-Ducted | H5H0V48*K*AAA* | EVD5X61M24A*+WALLCON | *80CSU0802120B* | 49000 | 19 | 10.5 | 9 | 50000 | 36400 | 72.8% | 2.12 | 46500 | R-454B
215682528 | 4.08 | Yes | COMFORTMAKER | HRCU-A-CB (Split System: Heat Pump with Remote Outdoor Unit-Air-Source) | Centrally-Ducted | C5H0V48*K*AAA* | EVD5X61M24A*+WALLCON | *80CSU0802120B* | 49000 | 19 | 10.5 | 9 | 50000 | 36400 | 72.8% | 2.12 | 46500 | R-454B
215682529 | 4.08 | Yes | DAY & NIGHT | HRCU-A-CB (Split System: Heat Pump with Remote Outdoor Unit-Air-Source) | Centrally-Ducted | C5H0V48*K*AAA* | EVD5X61M24A*+WALLCON | *80CSU0802120B* | 49000 | 19 | 10.5 | 9 | 50000 | 36400 | 72.8% | 2.12 | 46500 | R-454B
215682530 | 4.08 | Yes | KEEPRITE | HRCU-A-CB (Split System: Heat Pump with Remote Outdoor Unit-Air-Source) | Centrally-Ducted | C5H0V48*K*AAA* | EVD5X61M24A*+WALLCON | *80CSU0802120B* | 49000 | 19 | 10.5 | 9 | 50000 | 36400 | 72.8% | 2.12 | 46500 | R-454B
215682531 | 4.08 | Yes | KENMORE | HRCU-A-CB (Split System: Heat Pump with Remote Outdoor Unit-Air-Source) | Centrally-Ducted | (C,H,T)5H0V48*K*AAA* | EVD5X61M24A*+WALLCON | *80CSU0802120B* | 49000 | 19 | 10.5 | 9 | 50000 | 36400 | 72.8% | 2.12 | 46500 | R-454B
215682532 | 4.08 | Yes | TEMPSTAR | HRCU-A-CB (Split System: Heat Pump with Remote Outdoor Unit-Air-Source) | Centrally-Ducted | T5H0V48*K*AAA* | EVD5X61M24A*+WALLCON | *80CSU0802120B* | 49000 | 19 | 10.5 | 9 | 50000 | 36400 | 72.8% | 2.12 | 46500 | R-454B
215682533 | 4.04 | Yes | CARRIER | HRCU-A-CB (Split System: Heat Pump with Remote Outdoor Unit-Air-Source) | Centrally-Ducted | 27VNA048A*030* | CVAVA6124XMA*+UI | 58CU*B100C21**20 | 48500 | 19 | 10 | 9 | 50000 | 36600 | 73.2% | 2.12 | 46500 | R-454B
215682534 | 4.04 | Yes | BRYANT HEATING AND COOLING SYSTEMS | HRCU-A-CB (Split System: Heat Pump with Remote Outdoor Unit-Air-Source) | Centrally-Ducted | 290VAN048**AA* | CVAVA6124XMA*+UI | 83*CB60100C21*** | 48500 | 19 | 10 | 9 | 50000 | 36600 | 73.2% | 2.12 | 46500 | R-454B
215682535 | 4.04 | Yes | HEIL | HRCU-A-CB (Split System: Heat Pump with Remote Outdoor Unit-Air-Source) | Centrally-Ducted | H5H0V48*K*AAA* | EVD5X61M24A*+WALLCON | *80CSU1002120B* | 48500 | 19 | 10 | 9 | 50000 | 36600 | 73.2% | 2.12 | 46500 | R-454B
215682536 | 4.04 | Yes | AIRQUEST | HRCU-A-CB (Split System: Heat Pump with Remote Outdoor Unit-Air-Source) | Centrally-Ducted | H5H0V48*K*AAA* | EVD5X61M24A*+WALLCON | *80CSU1002120B* | 48500 | 19 | 10 | 9 | 50000 | 36600 | 73.2% | 2.12 | 46500 | R-454B
215682537 | 4.04 | Yes | ARCOAIRE | HRCU-A-CB (Split System: Heat Pump with Remote Outdoor Unit-Air-Source) | Centrally-Ducted | H5H0V48*K*AAA* | EVD5X61M24A*+WALLCON | *80CSU1002120B* | 48500 | 19 | 10 | 9 | 50000 | 36600 | 73.2% | 2.12 | 46500 | R-454B
215682538 | 4.04 | Yes | COMFORTMAKER | HRCU-A-CB (Split System: Heat Pump with Remote Outdoor Unit-Air-Source) | Centrally-Ducted | C5H0V48*K*AAA* | EVD5X61M24A*+WALLCON | *80CSU1002120B* | 48500 | 19 | 10 | 9 | 50000 | 36600 | 73.2% | 2.12 | 46500 | R-454B
215682539 | 4.04 | Yes | DAY & NIGHT | HRCU-A-CB (Split System: Heat Pump with Remote Outdoor Unit-Air-Source) | Centrally-Ducted | C5H0V48*K*AAA* | EVD5X61M24A*+WALLCON | *80CSU1002120B* | 48500 | 19 | 10 | 9 | 50000 | 36600 | 73.2% | 2.12 | 46500 | R-454B
215682540 | 4.04 | Yes | KEEPRITE | HRCU-A-CB (Split System: Heat Pump with Remote Outdoor Unit-Air-Source) | Centrally-Ducted | C5H0V48*K*AAA* | EVD5X61M24A*+WALLCON | *80CSU1002120B* | 48500 | 19 | 10 | 9 | 50000 | 36600 | 73.2% | 2.12 | 46500 | R-454B
215682541 | 4.04 | Yes | KENMORE | HRCU-A-CB (Split System: Heat Pump with Remote Outdoor Unit-Air-Source) | Centrally-Ducted | (C,H,T)5H0V48*K*AAA* | EVD5X61M24A*+WALLCON | *80CSU1002120B* | 48500 | 19 | 10 | 9 | 50000 | 36600 | 73.2% | 2.12 | 46500 | R-454B
215682542 | 4.04 | Yes | TEMPSTAR | HRCU-A-CB (Split System: Heat Pump with Remote Outdoor Unit-Air-Source) | Centrally-Ducted | T5H0V48*K*AAA* | EVD5X61M24A*+WALLCON | *80CSU1002120B* | 48500 | 19 | 10 | 9 | 50000 | 36600 | 73.2% | 2.12 | 46500 | R-454B
215682543 | 4.04 | Yes | CARRIER | HRCU-A-CB (Split System: Heat Pump with Remote Outdoor Unit-Air-Source) | Centrally-Ducted | 27VNA048A*030* | CVAVA6124XMA*+UI | 59TN7A080C21**20 | 48500 | 19 | 10.5 | 9.5 | 50000 | 36800 | 73.6% | 2.1 | 46500 | R-454B
215682544 | 4.04 | Yes | BRYANT HEATING AND COOLING SYSTEMS | HRCU-A-CB (Split System: Heat Pump with Remote Outdoor Unit-Air-Source) | Centrally-Ducted | 290VAN048**AA* | CVAVA6124XMA*+UI | 987TA60080C21*** | 48500 | 19 | 10.5 | 9.5 | 50000 | 36800 | 73.6% | 2.1 | 46500 | R-454B
215682545 | 4.04 | Yes | HEIL | HRCU-A-CB (Split System: Heat Pump with Remote Outdoor Unit-Air-Source) | Centrally-Ducted | H5H0V48*K*AAA* | EVD5X61M24A*+WALLCON | *97CTN0802120A* | 48500 | 19 | 10.5 | 9.5 | 50000 | 36800 | 73.6% | 2.1 | 46500 | R-454B
215682546 | 4.04 | Yes | AIRQUEST | HRCU-A-CB (Split System: Heat Pump with Remote Outdoor Unit-Air-Source) | Centrally-Ducted | H5H0V48*K*AAA* | EVD5X61M24A*+WALLCON | *97CTN0802120A* | 48500 | 19 | 10.5 | 9.5 | 50000 | 36800 | 73.6% | 2.1 | 46500 | R-454B
215682547 | 4.04 | Yes | ARCOAIRE | HRCU-A-CB (Split System: Heat Pump with Remote Outdoor Unit-Air-Source) | Centrally-Ducted | H5H0V48*K*AAA* | EVD5X61M24A*+WALLCON | *97CTN0802120A* | 48500 | 19 | 10.5 | 9.5 | 50000 | 36800 | 73.6% | 2.1 | 46500 | R-454B
215682548 | 4.04 | Yes | COMFORTMAKER | HRCU-A-CB (Split System: Heat Pump with Remote Outdoor Unit-Air-Source) | Centrally-Ducted | C5H0V48*K*AAA* | EVD5X61M24A*+WALLCON | *97CTN0802120A* | 48500 | 19 | 10.5 | 9.5 | 50000 | 36800 | 73.6% | 2.1 | 46500 | R-454B
215682549 | 4.04 | Yes | DAY & NIGHT | HRCU-A-CB (Split System: Heat Pump with Remote Outdoor Unit-Air-Source) | Centrally-Ducted | C5H0V48*K*AAA* | EVD5X61M24A*+WALLCON | *97CTN0802120A* | 48500 | 19 | 10.5 | 9.5 | 50000 | 36800 | 73.6% | 2.1 | 46500 | R-454B
215682550 | 4.04 | Yes | KEEPRITE | HRCU-A-CB (Split System: Heat Pump with Remote Outdoor Unit-Air-Source) | Centrally-Ducted | C5H0V48*K*AAA* | EVD5X61M24A*+WALLCON | *97CTN0802120A* | 48500 | 19 | 10.5 | 9.5 | 50000 | 36800 | 73.6% | 2.1 | 46500 | R-454B
215682551 | 4.04 | Yes | KENMORE | HRCU-A-CB (Split System: Heat Pump with Remote Outdoor Unit-Air-Source) | Centrally-Ducted | (C,H,T)5H0V48*K*AAA* | EVD5X61M24A*+WALLCON | *97CTN0802120A* | 48500 | 19 | 10.5 | 9.5 | 50000 | 36800 | 73.6% | 2.1 | 46500 | R-454B
215682552 | 4.04 | Yes | TEMPSTAR | HRCU-A-CB (Split System: Heat Pump with Remote Outdoor Unit-Air-Source) | Centrally-Ducted | T5H0V48*K*AAA* | EVD5X61M24A*+WALLCON | *97CTN0802120A* | 48500 | 19 | 10.5 | 9.5 | 50000 | 36800 | 73.6% | 2.1 | 46500 | R-454B
215682553 | 4.04 | Yes | CARRIER | HRCU-A-CB (Split System: Heat Pump with Remote Outdoor Unit-Air-Source) | Centrally-Ducted | 27VNA048A*030* | CVAVA6124XMA*+UI | 59TN7A100C21**22 | 48500 | 19.5 | 10.5 | 9.5 | 50000 | 36600 | 73.2% | 2.12 | 46500 | R-454B
215682554 | 4.04 | Yes | BRYANT HEATING AND COOLING SYSTEMS | HRCU-A-CB (Split System: Heat Pump with Remote Outdoor Unit-Air-Source) | Centrally-Ducted | 290VAN048**AA* | CVAVA6124XMA*+UI | 987TA66100C21*** | 48500 | 19.5 | 10.5 | 9.5 | 50000 | 36600 | 73.2% | 2.12 | 46500 | R-454B
215682555 | 4.04 | Yes | HEIL | HRCU-A-CB (Split System: Heat Pump with Remote Outdoor Unit-Air-Source) | Centrally-Ducted | H5H0V48*K*AAA* | EVD5X61M24A*+WALLCON | *97CTN1002122A* | 48500 | 19.5 | 10.5 | 9.5 | 50000 | 36600 | 73.2% | 2.12 | 46500 | R-454B
215682556 | 4.04 | Yes | AIRQUEST | HRCU-A-CB (Split System: Heat Pump with Remote Outdoor Unit-Air-Source) | Centrally-Ducted | H5H0V48*K*AAA* | EVD5X61M24A*+WALLCON | *97CTN1002122A* | 48500 | 19.5 | 10.5 | 9.5 | 50000 | 36600 | 73.2% | 2.12 | 46500 | R-454B
215682557 | 4.04 | Yes | ARCOAIRE | HRCU-A-CB (Split System: Heat Pump with Remote Outdoor Unit-Air-Source) | Centrally-Ducted | H5H0V48*K*AAA* | EVD5X61M24A*+WALLCON | *97CTN1002122A* | 48500 | 19.5 | 10.5 | 9.5 | 50000 | 36600 | 73.2% | 2.12 | 46500 | R-454B
215682558 | 4.04 | Yes | COMFORTMAKER | HRCU-A-CB (Split System: Heat Pump with Remote Outdoor Unit-Air-Source) | Centrally-Ducted | C5H0V48*K*AAA* | EVD5X61M24A*+WALLCON | *97CTN1002122A* | 48500 | 19.5 | 10.5 | 9.5 | 50000 | 36600 | 73.2% | 2.12 | 46500 | R-454B
215682559 | 4.04 | Yes | DAY & NIGHT | HRCU-A-CB (Split System: Heat Pump with Remote Outdoor Unit-Air-Source) | Centrally-Ducted | C5H0V48*K*AAA* | EVD5X61M24A*+WALLCON | *97CTN1002122A* | 48500 | 19.5 | 10.5 | 9.5 | 50000 | 36600 | 73.2% | 2.12 | 46500 | R-454B
215682560 | 4.04 | Yes | KEEPRITE | HRCU-A-CB (Split System: Heat Pump with Remote Outdoor Unit-Air-Source) | Centrally-Ducted | C5H0V48*K*AAA* | EVD5X61M24A*+WALLCON | *97CTN1002122A* | 48500 | 19.5 | 10.5 | 9.5 | 50000 | 36600 | 73.2% | 2.12 | 46500 | R-454B
215682561 | 4.04 | Yes | KENMORE | HRCU-A-CB (Split System: Heat Pump with Remote Outdoor Unit-Air-Source) | Centrally-Ducted | (C,H,T)5H0V48*K*AAA* | EVD5X61M24A*+WALLCON | *97CTN1002122A* | 48500 | 19.5 | 10.5 | 9.5 | 50000 | 36600 | 73.2% | 2.12 | 46500 | R-454B
215682562 | 4.04 | Yes | TEMPSTAR | HRCU-A-CB (Split System: Heat Pump with Remote Outdoor Unit-Air-Source) | Centrally-Ducted | T5H0V48*K*AAA* | EVD5X61M24A*+WALLCON | *97CTN1002122A* | 48500 | 19.5 | 10.5 | 9.5 | 50000 | 36600 | 73.2% | 2.12 | 46500 | R-454B
215682563 | 4.04 | Yes | CARRIER | HRCU-A-CB (Split System: Heat Pump with Remote Outdoor Unit-Air-Source) | Centrally-Ducted | 27VNA048A*030* | CVAVA6124XMA*+UI | 59TN7A120C24**22 | 48500 | 19.5 | 10.5 | 9.5 | 50000 | 36600 | 73.2% | 2.12 | 46500 | R-454B
215682564 | 4.04 | Yes | BRYANT HEATING AND COOLING SYSTEMS | HRCU-A-CB (Split System: Heat Pump with Remote Outdoor Unit-Air-Source) | Centrally-Ducted | 290VAN048**AA* | CVAVA6124XMA*+UI | 987TA66120C24*** | 48500 | 19.5 | 10.5 | 9.5 | 50000 | 36600 | 73.2% | 2.12 | 46500 | R-454B
215682565 | 4.04 | Yes | HEIL | HRCU-A-CB (Split System: Heat Pump with Remote Outdoor Unit-Air-Source) | Centrally-Ducted | H5H0V48*K*AAA* | EVD5X61M24A*+WALLCON | *97CTN1202422A* | 48500 | 19.5 | 10.5 | 9.5 | 50000 | 36600 | 73.2% | 2.12 | 46500 | R-454B
215682566 | 4.04 | Yes | AIRQUEST | HRCU-A-CB (Split System: Heat Pump with Remote Outdoor Unit-Air-Source) | Centrally-Ducted | H5H0V48*K*AAA* | EVD5X61M24A*+WALLCON | *97CTN1202422A* | 48500 | 19.5 | 10.5 | 9.5 | 50000 | 36600 | 73.2% | 2.12 | 46500 | R-454B
215682567 | 4.04 | Yes | ARCOAIRE | HRCU-A-CB (Split System: Heat Pump with Remote Outdoor Unit-Air-Source) | Centrally-Ducted | H5H0V48*K*AAA* | EVD5X61M24A*+WALLCON | *97CTN1202422A* | 48500 | 19.5 | 10.5 | 9.5 | 50000 | 36600 | 73.2% | 2.12 | 46500 | R-454B
215682568 | 4.04 | Yes | COMFORTMAKER | HRCU-A-CB (Split System: Heat Pump with Remote Outdoor Unit-Air-Source) | Centrally-Ducted | C5H0V48*K*AAA* | EVD5X61M24A*+WALLCON | *97CTN1202422A* | 48500 | 19.5 | 10.5 | 9.5 | 50000 | 36600 | 73.2% | 2.12 | 46500 | R-454B
215682569 | 4.04 | Yes | DAY & NIGHT | HRCU-A-CB (Split System: Heat Pump with Remote Outdoor Unit-Air-Source) | Centrally-Ducted | C5H0V48*K*AAA* | EVD5X61M24A*+WALLCON | *97CTN1202422A* | 48500 | 19.5 | 10.5 | 9.5 | 50000 | 36600 | 73.2% | 2.12 | 46500 | R-454B
215682570 | 4.04 | Yes | KEEPRITE | HRCU-A-CB (Split System: Heat Pump with Remote Outdoor Unit-Air-Source) | Centrally-Ducted | C5H0V48*K*AAA* | EVD5X61M24A*+WALLCON | *97CTN1202422A* | 48500 | 19.5 | 10.5 | 9.5 | 50000 | 36600 | 73.2% | 2.12 | 46500 | R-454B
215682571 | 4.04 | Yes | KENMORE | HRCU-A-CB (Split System: Heat Pump with Remote Outdoor Unit-Air-Source) | Centrally-Ducted | (C,H,T)5H0V48*K*AAA* | EVD5X61M24A*+WALLCON | *97CTN1202422A* | 48500 | 19.5 | 10.5 | 9.5 | 50000 | 36600 | 73.2% | 2.12 | 46500 | R-454B
215682572 | 4.04 | Yes | TEMPSTAR | HRCU-A-CB (Split System: Heat Pump with Remote Outdoor Unit-Air-Source) | Centrally-Ducted | T5H0V48*K*AAA* | EVD5X61M24A*+WALLCON | *97CTN1202422A* | 48500 | 19.5 | 10.5 | 9.5 | 50000 | 36600 | 73.2% | 2.12 | 46500 | R-454B
215682573 | 4.54 | No | CARRIER | HRCU-A-CB (Split System: Heat Pump with Remote Outdoor Unit-Air-Source) | Centrally-Ducted | 27VNA060A*030* | CAA**6024AM*+UI | 59TN6C080C21**20 | 54500 | 18.5 | 8.5 | 9 | 59500 | 42000 | 70.59% | 1.9 | 51000 | R-454B
215682574 | 4.54 | No | BRYANT HEATING AND COOLING SYSTEMS | HRCU-A-CB (Split System: Heat Pump with Remote Outdoor Unit-Air-Source) | Centrally-Ducted | 290VAN060**AA* | CAA**6024AM*+UI | 986TD60080C21*** | 54500 | 18.5 | 8.5 | 9 | 59500 | 42000 | 70.59% | 1.9 | 51000 | R-454B
215682575 | 4.54 | No | HEIL | HRCU-A-CB (Split System: Heat Pump with Remote Outdoor Unit-Air-Source) | Centrally-Ducted | H5H0V60*K*AAA* | EA*5X60M24A*+WALLCON | *96CTN0802120B* | 54500 | 18.5 | 8.5 | 9 | 59500 | 42000 | 70.59% | 1.9 | 51000 | R-454B
215682576 | 4.54 | No | AIRQUEST | HRCU-A-CB (Split System: Heat Pump with Remote Outdoor Unit-Air-Source) | Centrally-Ducted | H5H0V60*K*AAA* | EA*5X60M24A*+WALLCON | *96CTN0802120B* | 54500 | 18.5 | 8.5 | 9 | 59500 | 42000 | 70.59% | 1.9 | 51000 | R-454B
215682577 | 4.54 | No | ARCOAIRE | HRCU-A-CB (Split System: Heat Pump with Remote Outdoor Unit-Air-Source) | Centrally-Ducted | H5H0V60*K*AAA* | EA*5X60M24A*+WALLCON | *96CTN0802120B* | 54500 | 18.5 | 8.5 | 9 | 59500 | 42000 | 70.59% | 1.9 | 51000 | R-454B
215682578 | 4.54 | No | COMFORTMAKER | HRCU-A-CB (Split System: Heat Pump with Remote Outdoor Unit-Air-Source) | Centrally-Ducted | C5H0V60*K*AAA* | EA*5X60M24A*+WALLCON | *96CTN0802120B* | 54500 | 18.5 | 8.5 | 9 | 59500 | 42000 | 70.59% | 1.9 | 51000 | R-454B
215682579 | 4.54 | No | DAY & NIGHT | HRCU-A-CB (Split System: Heat Pump with Remote Outdoor Unit-Air-Source) | Centrally-Ducted | C5H0V60*K*AAA* | EA*5X60M24A*+WALLCON | *96CTN0802120B* | 54500 | 18.5 | 8.5 | 9 | 59500 | 42000 | 70.59% | 1.9 | 51000 | R-454B
215682580 | 4.54 | No | KEEPRITE | HRCU-A-CB (Split System: Heat Pump with Remote Outdoor Unit-Air-Source) | Centrally-Ducted | C5H0V60*K*AAA* | EA*5X60M24A*+WALLCON | *96CTN0802120B* | 54500 | 18.5 | 8.5 | 9 | 59500 | 42000 | 70.59% | 1.9 | 51000 | R-454B
215682581 | 4.54 | No | KENMORE | HRCU-A-CB (Split System: Heat Pump with Remote Outdoor Unit-Air-Source) | Centrally-Ducted | (C,H,T)5H0V60*K*AAA* | EA*5X60M24A*+WALLCON | *96CTN0802120B* | 54500 | 18.5 | 8.5 | 9 | 59500 | 42000 | 70.59% | 1.9 | 51000 | R-454B
215682582 | 4.54 | No | TEMPSTAR | HRCU-A-CB (Split System: Heat Pump with Remote Outdoor Unit-Air-Source) | Centrally-Ducted | T5H0V60*K*AAA* | EA*5X60M24A*+WALLCON | *96CTN0802120B* | 54500 | 18.5 | 8.5 | 9 | 59500 | 42000 | 70.59% | 1.9 | 51000 | R-454B
215682583 | 4.63 | No | CARRIER | HRCU-A-CB (Split System: Heat Pump with Remote Outdoor Unit-Air-Source) | Centrally-Ducted | 27VNA060A*030* | CAA**6024AM*+UI | 58CU*B080C21**20 | 55500 | 18.5 | 9 | 8.5 | 58500 | 41000 | 70.09% | 2.04 | 50500 | R-454B
215682584 | 4.63 | No | BRYANT HEATING AND COOLING SYSTEMS | HRCU-A-CB (Split System: Heat Pump with Remote Outdoor Unit-Air-Source) | Centrally-Ducted | 290VAN060**AA* | CAA**6024AM*+UI | 83*CB60080C21*** | 55500 | 18.5 | 9 | 8.5 | 58500 | 41000 | 70.09% | 2.04 | 50500 | R-454B
215682585 | 4.63 | No | HEIL | HRCU-A-CB (Split System: Heat Pump with Remote Outdoor Unit-Air-Source) | Centrally-Ducted | H5H0V60*K*AAA* | EA*5X60M24A*+WALLCON | *80CSU0802120B* | 55500 | 18.5 | 9 | 8.5 | 58500 | 41000 | 70.09% | 2.04 | 50500 | R-454B
215682586 | 4.63 | No | AIRQUEST | HRCU-A-CB (Split System: Heat Pump with Remote Outdoor Unit-Air-Source) | Centrally-Ducted | H5H0V60*K*AAA* | EA*5X60M24A*+WALLCON | *80CSU0802120B* | 55500 | 18.5 | 9 | 8.5 | 58500 | 41000 | 70.09% | 2.04 | 50500 | R-454B
215682587 | 4.63 | No | ARCOAIRE | HRCU-A-CB (Split System: Heat Pump with Remote Outdoor Unit-Air-Source) | Centrally-Ducted | H5H0V60*K*AAA* | EA*5X60M24A*+WALLCON | *80CSU0802120B* | 55500 | 18.5 | 9 | 8.5 | 58500 | 41000 | 70.09% | 2.04 | 50500 | R-454B
215682588 | 4.63 | No | COMFORTMAKER | HRCU-A-CB (Split System: Heat Pump with Remote Outdoor Unit-Air-Source) | Centrally-Ducted | C5H0V60*K*AAA* | EA*5X60M24A*+WALLCON | *80CSU0802120B* | 55500 | 18.5 | 9 | 8.5 | 58500 | 41000 | 70.09% | 2.04 | 50500 | R-454B
215682589 | 4.63 | No | DAY & NIGHT | HRCU-A-CB (Split System: Heat Pump with Remote Outdoor Unit-Air-Source) | Centrally-Ducted | C5H0V60*K*AAA* | EA*5X60M24A*+WALLCON | *80CSU0802120B* | 55500 | 18.5 | 9 | 8.5 | 58500 | 41000 | 70.09% | 2.04 | 50500 | R-454B
215682590 | 4.63 | No | KEEPRITE | HRCU-A-CB (Split System: Heat Pump with Remote Outdoor Unit-Air-Source) | Centrally-Ducted | C5H0V60*K*AAA* | EA*5X60M24A*+WALLCON | *80CSU0802120B* | 55500 | 18.5 | 9 | 8.5 | 58500 | 41000 | 70.09% | 2.04 | 50500 | R-454B
215682591 | 4.63 | No | KENMORE | HRCU-A-CB (Split System: Heat Pump with Remote Outdoor Unit-Air-Source) | Centrally-Ducted | (C,H,T)5H0V60*K*AAA* | EA*5X60M24A*+WALLCON | *80CSU0802120B* | 55500 | 18.5 | 9 | 8.5 | 58500 | 41000 | 70.09% | 2.04 | 50500 | R-454B
215682592 | 4.63 | No | TEMPSTAR | HRCU-A-CB (Split System: Heat Pump with Remote Outdoor Unit-Air-Source) | Centrally-Ducted | T5H0V60*K*AAA* | EA*5X60M24A*+WALLCON | *80CSU0802120B* | 55500 | 18.5 | 9 | 8.5 | 58500 | 41000 | 70.09% | 2.04 | 50500 | R-454B
215682593 | 4.58 | No | CARRIER | HRCU-A-CB (Split System: Heat Pump with Remote Outdoor Unit-Air-Source) | Centrally-Ducted | 27VNA060A*030* | CAA**6024AM*+UI | 58CU*B100C21**20 | 55000 | 18 | 9 | 8.5 | 59000 | 41500 | 70.34% | 2.02 | 51000 | R-454B
215682594 | 4.58 | No | BRYANT HEATING AND COOLING SYSTEMS | HRCU-A-CB (Split System: Heat Pump with Remote Outdoor Unit-Air-Source) | Centrally-Ducted | 290VAN060**AA* | CAA**6024AM*+UI | 83*CB60100C21*** | 55000 | 18 | 9 | 8.5 | 59000 | 41500 | 70.34% | 2.02 | 51000 | R-454B
215682595 | 4.58 | No | HEIL | HRCU-A-CB (Split System: Heat Pump with Remote Outdoor Unit-Air-Source) | Centrally-Ducted | H5H0V60*K*AAA* | EA*5X60M24A*+WALLCON | *80CSU1002120B* | 55000 | 18 | 9 | 8.5 | 59000 | 41500 | 70.34% | 2.02 | 51000 | R-454B
215682596 | 4.58 | No | AIRQUEST | HRCU-A-CB (Split System: Heat Pump with Remote Outdoor Unit-Air-Source) | Centrally-Ducted | H5H0V60*K*AAA* | EA*5X60M24A*+WALLCON | *80CSU1002120B* | 55000 | 18 | 9 | 8.5 | 59000 | 41500 | 70.34% | 2.02 | 51000 | R-454B
215682597 | 4.58 | No | ARCOAIRE | HRCU-A-CB (Split System: Heat Pump with Remote Outdoor Unit-Air-Source) | Centrally-Ducted | H5H0V60*K*AAA* | EA*5X60M24A*+WALLCON | *80CSU1002120B* | 55000 | 18 | 9 | 8.5 | 59000 | 41500 | 70.34% | 2.02 | 51000 | R-454B
215682598 | 4.58 | No | COMFORTMAKER | HRCU-A-CB (Split System: Heat Pump with Remote Outdoor Unit-Air-Source) | Centrally-Ducted | C5H0V60*K*AAA* | EA*5X60M24A*+WALLCON | *80CSU1002120B* | 55000 | 18 | 9 | 8.5 | 59000 | 41500 | 70.34% | 2.02 | 51000 | R-454B
215682599 | 4.58 | No | DAY & NIGHT | HRCU-A-CB (Split System: Heat Pump with Remote Outdoor Unit-Air-Source) | Centrally-Ducted | C5H0V60*K*AAA* | EA*5X60M24A*+WALLCON | *80CSU1002120B* | 55000 | 18 | 9 | 8.5 | 59000 | 41500 | 70.34% | 2.02 | 51000 | R-454B
215682600 | 4.58 | No | KEEPRITE | HRCU-A-CB (Split System: Heat Pump with Remote Outdoor Unit-Air-Source) | Centrally-Ducted | C5H0V60*K*AAA* | EA*5X60M24A*+WALLCON | *80CSU1002120B* | 55000 | 18 | 9 | 8.5 | 59000 | 41500 | 70.34% | 2.02 | 51000 | R-454B
215682601 | 4.58 | No | KENMORE | HRCU-A-CB (Split System: Heat Pump with Remote Outdoor Unit-Air-Source) | Centrally-Ducted | (C,H,T)5H0V60*K*AAA* | EA*5X60M24A*+WALLCON | *80CSU1002120B* | 55000 | 18 | 9 | 8.5 | 59000 | 41500 | 70.34% | 2.02 | 51000 | R-454B
215682602 | 4.58 | No | TEMPSTAR | HRCU-A-CB (Split System: Heat Pump with Remote Outdoor Unit-Air-Source) | Centrally-Ducted | T5H0V60*K*AAA* | EA*5X60M24A*+WALLCON | *80CSU1002120B* | 55000 | 18 | 9 | 8.5 | 59000 | 41500 | 70.34% | 2.02 | 51000 | R-454B
215682603 | 4.54 | No | CARRIER | HRCU-A-CB (Split System: Heat Pump with Remote Outdoor Unit-Air-Source) | Centrally-Ducted | 27VNA060A*030* | CAA**6024AM*+UI | 59TN7A080C21**20 | 54500 | 18.5 | 8.5 | 9 | 59500 | 42000 | 70.59% | 1.9 | 51000 | R-454B
215682604 | 4.54 | No | BRYANT HEATING AND COOLING SYSTEMS | HRCU-A-CB (Split System: Heat Pump with Remote Outdoor Unit-Air-Source) | Centrally-Ducted | 290VAN060**AA* | CAA**6024AM*+UI | 987TA60080C21*** | 54500 | 18.5 | 8.5 | 9 | 59500 | 42000 | 70.59% | 1.9 | 51000 | R-454B
215682605 | 4.54 | No | HEIL | HRCU-A-CB (Split System: Heat Pump with Remote Outdoor Unit-Air-Source) | Centrally-Ducted | H5H0V60*K*AAA* | EA*5X60M24A*+WALLCON | *97CTN0802120A* | 54500 | 18.5 | 8.5 | 9 | 59500 | 42000 | 70.59% | 1.9 | 51000 | R-454B
215682606 | 4.54 | No | AIRQUEST | HRCU-A-CB (Split System: Heat Pump with Remote Outdoor Unit-Air-Source) | Centrally-Ducted | H5H0V60*K*AAA* | EA*5X60M24A*+WALLCON | *97CTN0802120A* | 54500 | 18.5 | 8.5 | 9 | 59500 | 42000 | 70.59% | 1.9 | 51000 | R-454B
215682607 | 4.54 | No | ARCOAIRE | HRCU-A-CB (Split System: Heat Pump with Remote Outdoor Unit-Air-Source) | Centrally-Ducted | H5H0V60*K*AAA* | EA*5X60M24A*+WALLCON | *97CTN0802120A* | 54500 | 18.5 | 8.5 | 9 | 59500 | 42000 | 70.59% | 1.9 | 51000 | R-454B
215682608 | 4.54 | No | COMFORTMAKER | HRCU-A-CB (Split System: Heat Pump with Remote Outdoor Unit-Air-Source) | Centrally-Ducted | C5H0V60*K*AAA* | EA*5X60M24A*+WALLCON | *97CTN0802120A* | 54500 | 18.5 | 8.5 | 9 | 59500 | 42000 | 70.59% | 1.9 | 51000 | R-454B
215682609 | 4.54 | No | DAY & NIGHT | HRCU-A-CB (Split System: Heat Pump with Remote Outdoor Unit-Air-Source) | Centrally-Ducted | C5H0V60*K*AAA* | EA*5X60M24A*+WALLCON | *97CTN0802120A* | 54500 | 18.5 | 8.5 | 9 | 59500 | 42000 | 70.59% | 1.9 | 51000 | R-454B
215682610 | 4.54 | No | KEEPRITE | HRCU-A-CB (Split System: Heat Pump with Remote Outdoor Unit-Air-Source) | Centrally-Ducted | C5H0V60*K*AAA* | EA*5X60M24A*+WALLCON | *97CTN0802120A* | 54500 | 18.5 | 8.5 | 9 | 59500 | 42000 | 70.59% | 1.9 | 51000 | R-454B
215682611 | 4.54 | No | KENMORE | HRCU-A-CB (Split System: Heat Pump with Remote Outdoor Unit-Air-Source) | Centrally-Ducted | (C,H,T)5H0V60*K*AAA* | EA*5X60M24A*+WALLCON | *97CTN0802120A* | 54500 | 18.5 | 8.5 | 9 | 59500 | 42000 | 70.59% | 1.9 | 51000 | R-454B
215682612 | 4.54 | No | TEMPSTAR | HRCU-A-CB (Split System: Heat Pump with Remote Outdoor Unit-Air-Source) | Centrally-Ducted | T5H0V60*K*AAA* | EA*5X60M24A*+WALLCON | *97CTN0802120A* | 54500 | 18.5 | 8.5 | 9 | 59500 | 42000 | 70.59% | 1.9 | 51000 | R-454B
215682623 | 4.58 | No | CARRIER | HRCU-A-CB (Split System: Heat Pump with Remote Outdoor Unit-Air-Source) | Centrally-Ducted | 27VNA060A*030* | CAA**6024AM*+UI | 59TN7A120C24**22 | 55000 | 18.5 | 9 | 9 | 59000 | 41500 | 70.34% | 2.02 | 51000 | R-454B
215682624 | 4.58 | No | BRYANT HEATING AND COOLING SYSTEMS | HRCU-A-CB (Split System: Heat Pump with Remote Outdoor Unit-Air-Source) | Centrally-Ducted | 290VAN060**AA* | CAA**6024AM*+UI | 987TA66120C24*** | 55000 | 18.5 | 9 | 9 | 59000 | 41500 | 70.34% | 2.02 | 51000 | R-454B
215682625 | 4.58 | No | HEIL | HRCU-A-CB (Split System: Heat Pump with Remote Outdoor Unit-Air-Source) | Centrally-Ducted | H5H0V60*K*AAA* | EA*5X60M24A*+WALLCON | *97CTN1202422A* | 55000 | 18.5 | 9 | 9 | 59000 | 41500 | 70.34% | 2.02 | 51000 | R-454B
215682626 | 4.58 | No | AIRQUEST | HRCU-A-CB (Split System: Heat Pump with Remote Outdoor Unit-Air-Source) | Centrally-Ducted | H5H0V60*K*AAA* | EA*5X60M24A*+WALLCON | *97CTN1202422A* | 55000 | 18.5 | 9 | 9 | 59000 | 41500 | 70.34% | 2.02 | 51000 | R-454B
215682627 | 4.58 | No | ARCOAIRE | HRCU-A-CB (Split System: Heat Pump with Remote Outdoor Unit-Air-Source) | Centrally-Ducted | H5H0V60*K*AAA* | EA*5X60M24A*+WALLCON | *97CTN1202422A* | 55000 | 18.5 | 9 | 9 | 59000 | 41500 | 70.34% | 2.02 | 51000 | R-454B
215682628 | 4.58 | No | COMFORTMAKER | HRCU-A-CB (Split System: Heat Pump with Remote Outdoor Unit-Air-Source) | Centrally-Ducted | C5H0V60*K*AAA* | EA*5X60M24A*+WALLCON | *97CTN1202422A* | 55000 | 18.5 | 9 | 9 | 59000 | 41500 | 70.34% | 2.02 | 51000 | R-454B
215682629 | 4.58 | No | DAY & NIGHT | HRCU-A-CB (Split System: Heat Pump with Remote Outdoor Unit-Air-Source) | Centrally-Ducted | C5H0V60*K*AAA* | EA*5X60M24A*+WALLCON | *97CTN1202422A* | 55000 | 18.5 | 9 | 9 | 59000 | 41500 | 70.34% | 2.02 | 51000 | R-454B
215682630 | 4.58 | No | KEEPRITE | HRCU-A-CB (Split System: Heat Pump with Remote Outdoor Unit-Air-Source) | Centrally-Ducted | C5H0V60*K*AAA* | EA*5X60M24A*+WALLCON | *97CTN1202422A* | 55000 | 18.5 | 9 | 9 | 59000 | 41500 | 70.34% | 2.02 | 51000 | R-454B
215682631 | 4.58 | No | KENMORE | HRCU-A-CB (Split System: Heat Pump with Remote Outdoor Unit-Air-Source) | Centrally-Ducted | (C,H,T)5H0V60*K*AAA* | EA*5X60M24A*+WALLCON | *97CTN1202422A* | 55000 | 18.5 | 9 | 9 | 59000 | 41500 | 70.34% | 2.02 | 51000 | R-454B
215682632 | 4.58 | No | TEMPSTAR | HRCU-A-CB (Split System: Heat Pump with Remote Outdoor Unit-Air-Source) | Centrally-Ducted | T5H0V60*K*AAA* | EA*5X60M24A*+WALLCON | *97CTN1202422A* | 55000 | 18.5 | 9 | 9 | 59000 | 41500 | 70.34% | 2.02 | 51000 | R-454B
215682633 | 4.63 | No | CARRIER | HRCU-A-CB (Split System: Heat Pump with Remote Outdoor Unit-Air-Source) | Centrally-Ducted | 27VNA060A*030* | CAA**6121AM*+UI | 58CU*B040C17**12 | 55500 | 18 | 9 | 8.5 | 58500 | 41000 | 70.09% | 2.04 | 50500 | R-454B
215682634 | 4.63 | No | BRYANT HEATING AND COOLING SYSTEMS | HRCU-A-CB (Split System: Heat Pump with Remote Outdoor Unit-Air-Source) | Centrally-Ducted | 290VAN060**AA* | CAA**6121AM*+UI | 83*CB36040C17*** | 55500 | 18 | 9 | 8.5 | 58500 | 41000 | 70.09% | 2.04 | 50500 | R-454B
215682635 | 4.63 | No | HEIL | HRCU-A-CB (Split System: Heat Pump with Remote Outdoor Unit-Air-Source) | Centrally-Ducted | H5H0V60*K*AAA* | EA*5X61M21A*+WALLCON | *80CSU0401712B* | 55500 | 18 | 9 | 8.5 | 58500 | 41000 | 70.09% | 2.04 | 50500 | R-454B
215682636 | 4.63 | No | AIRQUEST | HRCU-A-CB (Split System: Heat Pump with Remote Outdoor Unit-Air-Source) | Centrally-Ducted | H5H0V60*K*AAA* | EA*5X61M21A*+WALLCON | *80CSU0401712B* | 55500 | 18 | 9 | 8.5 | 58500 | 41000 | 70.09% | 2.04 | 50500 | R-454B
215682637 | 4.63 | No | ARCOAIRE | HRCU-A-CB (Split System: Heat Pump with Remote Outdoor Unit-Air-Source) | Centrally-Ducted | H5H0V60*K*AAA* | EA*5X61M21A*+WALLCON | *80CSU0401712B* | 55500 | 18 | 9 | 8.5 | 58500 | 41000 | 70.09% | 2.04 | 50500 | R-454B
215682638 | 4.63 | No | COMFORTMAKER | HRCU-A-CB (Split System: Heat Pump with Remote Outdoor Unit-Air-Source) | Centrally-Ducted | C5H0V60*K*AAA* | EA*5X61M21A*+WALLCON | *80CSU0401712B* | 55500 | 18 | 9 | 8.5 | 58500 | 41000 | 70.09% | 2.04 | 50500 | R-454B
215682639 | 4.63 | No | DAY & NIGHT | HRCU-A-CB (Split System: Heat Pump with Remote Outdoor Unit-Air-Source) | Centrally-Ducted | C5H0V60*K*AAA* | EA*5X61M21A*+WALLCON | *80CSU0401712B* | 55500 | 18 | 9 | 8.5 | 58500 | 41000 | 70.09% | 2.04 | 50500 | R-454B
215682640 | 4.63 | No | KEEPRITE | HRCU-A-CB (Split System: Heat Pump with Remote Outdoor Unit-Air-Source) | Centrally-Ducted | C5H0V60*K*AAA* | EA*5X61M21A*+WALLCON | *80CSU0401712B* | 55500 | 18 | 9 | 8.5 | 58500 | 41000 | 70.09% | 2.04 | 50500 | R-454B
215682641 | 4.63 | No | KENMORE | HRCU-A-CB (Split System: Heat Pump with Remote Outdoor Unit-Air-Source) | Centrally-Ducted | (C,H,T)5H0V60*K*AAA* | EA*5X61M21A*+WALLCON | *80CSU0401712B* | 55500 | 18 | 9 | 8.5 | 58500 | 41000 | 70.09% | 2.04 | 50500 | R-454B
215682642 | 4.63 | No | TEMPSTAR | HRCU-A-CB (Split System: Heat Pump with Remote Outdoor Unit-Air-Source) | Centrally-Ducted | T5H0V60*K*AAA* | EA*5X61M21A*+WALLCON | *80CSU0401712B* | 55500 | 18 | 9 | 8.5 | 58500 | 41000 | 70.09% | 2.04 | 50500 | R-454B
215682643 | 4.63 | No | CARRIER | HRCU-A-CB (Split System: Heat Pump with Remote Outdoor Unit-Air-Source) | Centrally-Ducted | 27VNA060A*030* | CAA**6121AM*+UI | 58CU*B060C17**16 | 55500 | 18 | 9 | 8.5 | 58500 | 41000 | 70.09% | 2.04 | 50500 | R-454B
215682644 | 4.63 | No | BRYANT HEATING AND COOLING SYSTEMS | HRCU-A-CB (Split System: Heat Pump with Remote Outdoor Unit-Air-Source) | Centrally-Ducted | 290VAN060**AA* | CAA**6121AM*+UI | 83*CB48060C17*** | 55500 | 18 | 9 | 8.5 | 58500 | 41000 | 70.09% | 2.04 | 50500 | R-454B
215682645 | 4.63 | No | HEIL | HRCU-A-CB (Split System: Heat Pump with Remote Outdoor Unit-Air-Source) | Centrally-Ducted | H5H0V60*K*AAA* | EA*5X61M21A*+WALLCON | *80CSU0601716B* | 55500 | 18 | 9 | 8.5 | 58500 | 41000 | 70.09% | 2.04 | 50500 | R-454B
215682646 | 4.63 | No | AIRQUEST | HRCU-A-CB (Split System: Heat Pump with Remote Outdoor Unit-Air-Source) | Centrally-Ducted | H5H0V60*K*AAA* | EA*5X61M21A*+WALLCON | *80CSU0601716B* | 55500 | 18 | 9 | 8.5 | 58500 | 41000 | 70.09% | 2.04 | 50500 | R-454B
215682647 | 4.63 | No | ARCOAIRE | HRCU-A-CB (Split System: Heat Pump with Remote Outdoor Unit-Air-Source) | Centrally-Ducted | H5H0V60*K*AAA* | EA*5X61M21A*+WALLCON | *80CSU0601716B* | 55500 | 18 | 9 | 8.5 | 58500 | 41000 | 70.09% | 2.04 | 50500 | R-454B
215682648 | 4.63 | No | COMFORTMAKER | HRCU-A-CB (Split System: Heat Pump with Remote Outdoor Unit-Air-Source) | Centrally-Ducted | C5H0V60*K*AAA* | EA*5X61M21A*+WALLCON | *80CSU0601716B* | 55500 | 18 | 9 | 8.5 | 58500 | 41000 | 70.09% | 2.04 | 50500 | R-454B
215682649 | 4.63 | No | DAY & NIGHT | HRCU-A-CB (Split System: Heat Pump with Remote Outdoor Unit-Air-Source) | Centrally-Ducted | C5H0V60*K*AAA* | EA*5X61M21A*+WALLCON | *80CSU0601716B* | 55500 | 18 | 9 | 8.5 | 58500 | 41000 | 70.09% | 2.04 | 50500 | R-454B
215682650 | 4.63 | No | KEEPRITE | HRCU-A-CB (Split System: Heat Pump with Remote Outdoor Unit-Air-Source) | Centrally-Ducted | C5H0V60*K*AAA* | EA*5X61M21A*+WALLCON | *80CSU0601716B* | 55500 | 18 | 9 | 8.5 | 58500 | 41000 | 70.09% | 2.04 | 50500 | R-454B
215682651 | 4.63 | No | KENMORE | HRCU-A-CB (Split System: Heat Pump with Remote Outdoor Unit-Air-Source) | Centrally-Ducted | (C,H,T)5H0V60*K*AAA* | EA*5X61M21A*+WALLCON | *80CSU0601716B* | 55500 | 18 | 9 | 8.5 | 58500 | 41000 | 70.09% | 2.04 | 50500 | R-454B
215682652 | 4.63 | No | TEMPSTAR | HRCU-A-CB (Split System: Heat Pump with Remote Outdoor Unit-Air-Source) | Centrally-Ducted | T5H0V60*K*AAA* | EA*5X61M21A*+WALLCON | *80CSU0601716B* | 55500 | 18 | 9 | 8.5 | 58500 | 41000 | 70.09% | 2.04 | 50500 | R-454B
215682653 | 4.67 | No | CARRIER | HRCU-A-CB (Split System: Heat Pump with Remote Outdoor Unit-Air-Source) | Centrally-Ducted | 27VNA060A*030* | CAA**6124AM*+UI | 59TN6C080C21**20 | 56000 | 18.5 | 9 | 9 | 60000 | 42000 | 70% | 2.02 | 51500 | R-454B
215682654 | 4.67 | No | BRYANT HEATING AND COOLING SYSTEMS | HRCU-A-CB (Split System: Heat Pump with Remote Outdoor Unit-Air-Source) | Centrally-Ducted | 290VAN060**AA* | CAA**6124AM*+UI | 986TD60080C21*** | 56000 | 18.5 | 9 | 9 | 60000 | 42000 | 70% | 2.02 | 51500 | R-454B
215682655 | 4.67 | No | HEIL | HRCU-A-CB (Split System: Heat Pump with Remote Outdoor Unit-Air-Source) | Centrally-Ducted | H5H0V60*K*AAA* | EA*5X61M24A*+WALLCON | *96CTN0802120B* | 56000 | 18.5 | 9 | 9 | 60000 | 42000 | 70% | 2.02 | 51500 | R-454B
215682656 | 4.67 | No | AIRQUEST | HRCU-A-CB (Split System: Heat Pump with Remote Outdoor Unit-Air-Source) | Centrally-Ducted | H5H0V60*K*AAA* | EA*5X61M24A*+WALLCON | *96CTN0802120B* | 56000 | 18.5 | 9 | 9 | 60000 | 42000 | 70% | 2.02 | 51500 | R-454B
215682657 | 4.67 | No | ARCOAIRE | HRCU-A-CB (Split System: Heat Pump with Remote Outdoor Unit-Air-Source) | Centrally-Ducted | H5H0V60*K*AAA* | EA*5X61M24A*+WALLCON | *96CTN0802120B* | 56000 | 18.5 | 9 | 9 | 60000 | 42000 | 70% | 2.02 | 51500 | R-454B
215682658 | 4.67 | No | COMFORTMAKER | HRCU-A-CB (Split System: Heat Pump with Remote Outdoor Unit-Air-Source) | Centrally-Ducted | C5H0V60*K*AAA* | EA*5X61M24A*+WALLCON | *96CTN0802120B* | 56000 | 18.5 | 9 | 9 | 60000 | 42000 | 70% | 2.02 | 51500 | R-454B
215682659 | 4.67 | No | DAY & NIGHT | HRCU-A-CB (Split System: Heat Pump with Remote Outdoor Unit-Air-Source) | Centrally-Ducted | C5H0V60*K*AAA* | EA*5X61M24A*+WALLCON | *96CTN0802120B* | 56000 | 18.5 | 9 | 9 | 60000 | 42000 | 70% | 2.02 | 51500 | R-454B
215682660 | 4.67 | No | KEEPRITE | HRCU-A-CB (Split System: Heat Pump with Remote Outdoor Unit-Air-Source) | Centrally-Ducted | C5H0V60*K*AAA* | EA*5X61M24A*+WALLCON | *96CTN0802120B* | 56000 | 18.5 | 9 | 9 | 60000 | 42000 | 70% | 2.02 | 51500 | R-454B
215682661 | 4.67 | No | KENMORE | HRCU-A-CB (Split System: Heat Pump with Remote Outdoor Unit-Air-Source) | Centrally-Ducted | (C,H,T)5H0V60*K*AAA* | EA*5X61M24A*+WALLCON | *96CTN0802120B* | 56000 | 18.5 | 9 | 9 | 60000 | 42000 | 70% | 2.02 | 51500 | R-454B
215682662 | 4.67 | No | TEMPSTAR | HRCU-A-CB (Split System: Heat Pump with Remote Outdoor Unit-Air-Source) | Centrally-Ducted | T5H0V60*K*AAA* | EA*5X61M24A*+WALLCON | *96CTN0802120B* | 56000 | 18.5 | 9 | 9 | 60000 | 42000 | 70% | 2.02 | 51500 | R-454B
215682683 | 4.67 | No | CARRIER | HRCU-A-CB (Split System: Heat Pump with Remote Outdoor Unit-Air-Source) | Centrally-Ducted | 27VNA060A*030* | CAA**6124AM*+UI | 59TN7A080C21**20 | 56000 | 18.5 | 9 | 9 | 60000 | 42000 | 70% | 2.02 | 51500 | R-454B
215682684 | 4.67 | No | BRYANT HEATING AND COOLING SYSTEMS | HRCU-A-CB (Split System: Heat Pump with Remote Outdoor Unit-Air-Source) | Centrally-Ducted | 290VAN060**AA* | CAA**6124AM*+UI | 987TA60080C21*** | 56000 | 18.5 | 9 | 9 | 60000 | 42000 | 70% | 2.02 | 51500 | R-454B
215682685 | 4.67 | No | HEIL | HRCU-A-CB (Split System: Heat Pump with Remote Outdoor Unit-Air-Source) | Centrally-Ducted | H5H0V60*K*AAA* | EA*5X61M24A*+WALLCON | *97CTN0802120A* | 56000 | 18.5 | 9 | 9 | 60000 | 42000 | 70% | 2.02 | 51500 | R-454B
215682686 | 4.67 | No | AIRQUEST | HRCU-A-CB (Split System: Heat Pump with Remote Outdoor Unit-Air-Source) | Centrally-Ducted | H5H0V60*K*AAA* | EA*5X61M24A*+WALLCON | *97CTN0802120A* | 56000 | 18.5 | 9 | 9 | 60000 | 42000 | 70% | 2.02 | 51500 | R-454B
215682687 | 4.67 | No | ARCOAIRE | HRCU-A-CB (Split System: Heat Pump with Remote Outdoor Unit-Air-Source) | Centrally-Ducted | H5H0V60*K*AAA* | EA*5X61M24A*+WALLCON | *97CTN0802120A* | 56000 | 18.5 | 9 | 9 | 60000 | 42000 | 70% | 2.02 | 51500 | R-454B
215682688 | 4.67 | No | COMFORTMAKER | HRCU-A-CB (Split System: Heat Pump with Remote Outdoor Unit-Air-Source) | Centrally-Ducted | C5H0V60*K*AAA* | EA*5X61M24A*+WALLCON | *97CTN0802120A* | 56000 | 18.5 | 9 | 9 | 60000 | 42000 | 70% | 2.02 | 51500 | R-454B
215682689 | 4.67 | No | DAY & NIGHT | HRCU-A-CB (Split System: Heat Pump with Remote Outdoor Unit-Air-Source) | Centrally-Ducted | C5H0V60*K*AAA* | EA*5X61M24A*+WALLCON | *97CTN0802120A* | 56000 | 18.5 | 9 | 9 | 60000 | 42000 | 70% | 2.02 | 51500 | R-454B
215682690 | 4.67 | No | KEEPRITE | HRCU-A-CB (Split System: Heat Pump with Remote Outdoor Unit-Air-Source) | Centrally-Ducted | C5H0V60*K*AAA* | EA*5X61M24A*+WALLCON | *97CTN0802120A* | 56000 | 18.5 | 9 | 9 | 60000 | 42000 | 70% | 2.02 | 51500 | R-454B
215682691 | 4.67 | No | KENMORE | HRCU-A-CB (Split System: Heat Pump with Remote Outdoor Unit-Air-Source) | Centrally-Ducted | (C,H,T)5H0V60*K*AAA* | EA*5X61M24A*+WALLCON | *97CTN0802120A* | 56000 | 18.5 | 9 | 9 | 60000 | 42000 | 70% | 2.02 | 51500 | R-454B
215682692 | 4.67 | No | TEMPSTAR | HRCU-A-CB (Split System: Heat Pump with Remote Outdoor Unit-Air-Source) | Centrally-Ducted | T5H0V60*K*AAA* | EA*5X61M24A*+WALLCON | *97CTN0802120A* | 56000 | 18.5 | 9 | 9 | 60000 | 42000 | 70% | 2.02 | 51500 | R-454B
215682693 | 4.67 | No | CARRIER | HRCU-A-CB (Split System: Heat Pump with Remote Outdoor Unit-Air-Source) | Centrally-Ducted | 27VNA060A*030* | CAA**6124AM*+UI | 59TN7A100C21**22 | 56000 | 18.5 | 9 | 9 | 60000 | 42000 | 70% | 2.02 | 51500 | R-454B
215682694 | 4.67 | No | BRYANT HEATING AND COOLING SYSTEMS | HRCU-A-CB (Split System: Heat Pump with Remote Outdoor Unit-Air-Source) | Centrally-Ducted | 290VAN060**AA* | CAA**6124AM*+UI | 987TA66100C21*** | 56000 | 18.5 | 9 | 9 | 60000 | 42000 | 70% | 2.02 | 51500 | R-454B
215682695 | 4.67 | No | HEIL | HRCU-A-CB (Split System: Heat Pump with Remote Outdoor Unit-Air-Source) | Centrally-Ducted | H5H0V60*K*AAA* | EA*5X61M24A*+WALLCON | *97CTN1002122A* | 56000 | 18.5 | 9 | 9 | 60000 | 42000 | 70% | 2.02 | 51500 | R-454B
215682696 | 4.67 | No | AIRQUEST | HRCU-A-CB (Split System: Heat Pump with Remote Outdoor Unit-Air-Source) | Centrally-Ducted | H5H0V60*K*AAA* | EA*5X61M24A*+WALLCON | *97CTN1002122A* | 56000 | 18.5 | 9 | 9 | 60000 | 42000 | 70% | 2.02 | 51500 | R-454B
215682697 | 4.67 | No | ARCOAIRE | HRCU-A-CB (Split System: Heat Pump with Remote Outdoor Unit-Air-Source) | Centrally-Ducted | H5H0V60*K*AAA* | EA*5X61M24A*+WALLCON | *97CTN1002122A* | 56000 | 18.5 | 9 | 9 | 60000 | 42000 | 70% | 2.02 | 51500 | R-454B
215682698 | 4.67 | No | COMFORTMAKER | HRCU-A-CB (Split System: Heat Pump with Remote Outdoor Unit-Air-Source) | Centrally-Ducted | C5H0V60*K*AAA* | EA*5X61M24A*+WALLCON | *97CTN1002122A* | 56000 | 18.5 | 9 | 9 | 60000 | 42000 | 70% | 2.02 | 51500 | R-454B
215682699 | 4.67 | No | DAY & NIGHT | HRCU-A-CB (Split System: Heat Pump with Remote Outdoor Unit-Air-Source) | Centrally-Ducted | C5H0V60*K*AAA* | EA*5X61M24A*+WALLCON | *97CTN1002122A* | 56000 | 18.5 | 9 | 9 | 60000 | 42000 | 70% | 2.02 | 51500 | R-454B
215682700 | 4.67 | No | KEEPRITE | HRCU-A-CB (Split System: Heat Pump with Remote Outdoor Unit-Air-Source) | Centrally-Ducted | C5H0V60*K*AAA* | EA*5X61M24A*+WALLCON | *97CTN1002122A* | 56000 | 18.5 | 9 | 9 | 60000 | 42000 | 70% | 2.02 | 51500 | R-454B
215682701 | 4.67 | No | KENMORE | HRCU-A-CB (Split System: Heat Pump with Remote Outdoor Unit-Air-Source) | Centrally-Ducted | (C,H,T)5H0V60*K*AAA* | EA*5X61M24A*+WALLCON | *97CTN1002122A* | 56000 | 18.5 | 9 | 9 | 60000 | 42000 | 70% | 2.02 | 51500 | R-454B
215682702 | 4.67 | No | TEMPSTAR | HRCU-A-CB (Split System: Heat Pump with Remote Outdoor Unit-Air-Source) | Centrally-Ducted | T5H0V60*K*AAA* | EA*5X61M24A*+WALLCON | *97CTN1002122A* | 56000 | 18.5 | 9 | 9 | 60000 | 42000 | 70% | 2.02 | 51500 | R-454B
215682713 | 4.63 | No | CARRIER | HRCU-A-CB (Split System: Heat Pump with Remote Outdoor Unit-Air-Source) | Centrally-Ducted | 27VNA060A*030* | CSAH*6012AM*+UI | 59TN6C080C21**20 | 55500 | 17 | 8.5 | 8.5 | 60000 | 42000 | 70% | 1.9 | 51500 | R-454B
215682714 | 4.63 | No | BRYANT HEATING AND COOLING SYSTEMS | HRCU-A-CB (Split System: Heat Pump with Remote Outdoor Unit-Air-Source) | Centrally-Ducted | 290VAN060**AA* | CSAH*6012AM*+UI | 986TD60080C21*** | 55500 | 17 | 8.5 | 8.5 | 60000 | 42000 | 70% | 1.9 | 51500 | R-454B
215682715 | 4.63 | No | HEIL | HRCU-A-CB (Split System: Heat Pump with Remote Outdoor Unit-Air-Source) | Centrally-Ducted | H5H0V60*K*AAA* | ESH5X60M12A*+WALLCON | *96CTN0802120B* | 55500 | 17 | 8.5 | 8.5 | 60000 | 42000 | 70% | 1.9 | 51500 | R-454B
215682716 | 4.63 | No | AIRQUEST | HRCU-A-CB (Split System: Heat Pump with Remote Outdoor Unit-Air-Source) | Centrally-Ducted | H5H0V60*K*AAA* | ESH5X60M12A*+WALLCON | *96CTN0802120B* | 55500 | 17 | 8.5 | 8.5 | 60000 | 42000 | 70% | 1.9 | 51500 | R-454B
215682717 | 4.63 | No | ARCOAIRE | HRCU-A-CB (Split System: Heat Pump with Remote Outdoor Unit-Air-Source) | Centrally-Ducted | H5H0V60*K*AAA* | ESH5X60M12A*+WALLCON | *96CTN0802120B* | 55500 | 17 | 8.5 | 8.5 | 60000 | 42000 | 70% | 1.9 | 51500 | R-454B
215682718 | 4.63 | No | COMFORTMAKER | HRCU-A-CB (Split System: Heat Pump with Remote Outdoor Unit-Air-Source) | Centrally-Ducted | C5H0V60*K*AAA* | ESH5X60M12A*+WALLCON | *96CTN0802120B* | 55500 | 17 | 8.5 | 8.5 | 60000 | 42000 | 70% | 1.9 | 51500 | R-454B
215682719 | 4.63 | No | DAY & NIGHT | HRCU-A-CB (Split System: Heat Pump with Remote Outdoor Unit-Air-Source) | Centrally-Ducted | C5H0V60*K*AAA* | ESH5X60M12A*+WALLCON | *96CTN0802120B* | 55500 | 17 | 8.5 | 8.5 | 60000 | 42000 | 70% | 1.9 | 51500 | R-454B
215682720 | 4.63 | No | KEEPRITE | HRCU-A-CB (Split System: Heat Pump with Remote Outdoor Unit-Air-Source) | Centrally-Ducted | C5H0V60*K*AAA* | ESH5X60M12A*+WALLCON | *96CTN0802120B* | 55500 | 17 | 8.5 | 8.5 | 60000 | 42000 | 70% | 1.9 | 51500 | R-454B
215682721 | 4.63 | No | KENMORE | HRCU-A-CB (Split System: Heat Pump with Remote Outdoor Unit-Air-Source) | Centrally-Ducted | (C,H,T)5H0V60*K*AAA* | ESH5X60M12A*+WALLCON | *96CTN0802120B* | 55500 | 17 | 8.5 | 8.5 | 60000 | 42000 | 70% | 1.9 | 51500 | R-454B
215682722 | 4.63 | No | TEMPSTAR | HRCU-A-CB (Split System: Heat Pump with Remote Outdoor Unit-Air-Source) | Centrally-Ducted | T5H0V60*K*AAA* | ESH5X60M12A*+WALLCON | *96CTN0802120B* | 55500 | 17 | 8.5 | 8.5 | 60000 | 42000 | 70% | 1.9 | 51500 | R-454B
215682733 | 4.54 | No | CARRIER | HRCU-A-CB (Split System: Heat Pump with Remote Outdoor Unit-Air-Source) | Centrally-Ducted | 27VNA060A*030* | CSAH*6012AM*+UI | 58CU*B060C17**16 | 54500 | 17 | 9 | 8.5 | 58500 | 41000 | 70.09% | 1.92 | 50500 | R-454B
215682734 | 4.54 | No | BRYANT HEATING AND COOLING SYSTEMS | HRCU-A-CB (Split System: Heat Pump with Remote Outdoor Unit-Air-Source) | Centrally-Ducted | 290VAN060**AA* | CSAH*6012AM*+UI | 83*CB48060C17*** | 54500 | 17 | 9 | 8.5 | 58500 | 41000 | 70.09% | 1.92 | 50500 | R-454B
215682735 | 4.54 | No | HEIL | HRCU-A-CB (Split System: Heat Pump with Remote Outdoor Unit-Air-Source) | Centrally-Ducted | H5H0V60*K*AAA* | ESH5X60M12A*+WALLCON | *80CSU0601716B* | 54500 | 17 | 9 | 8.5 | 58500 | 41000 | 70.09% | 1.92 | 50500 | R-454B
215682736 | 4.54 | No | AIRQUEST | HRCU-A-CB (Split System: Heat Pump with Remote Outdoor Unit-Air-Source) | Centrally-Ducted | H5H0V60*K*AAA* | ESH5X60M12A*+WALLCON | *80CSU0601716B* | 54500 | 17 | 9 | 8.5 | 58500 | 41000 | 70.09% | 1.92 | 50500 | R-454B
215682737 | 4.54 | No | ARCOAIRE | HRCU-A-CB (Split System: Heat Pump with Remote Outdoor Unit-Air-Source) | Centrally-Ducted | H5H0V60*K*AAA* | ESH5X60M12A*+WALLCON | *80CSU0601716B* | 54500 | 17 | 9 | 8.5 | 58500 | 41000 | 70.09% | 1.92 | 50500 | R-454B
215682738 | 4.54 | No | COMFORTMAKER | HRCU-A-CB (Split System: Heat Pump with Remote Outdoor Unit-Air-Source) | Centrally-Ducted | C5H0V60*K*AAA* | ESH5X60M12A*+WALLCON | *80CSU0601716B* | 54500 | 17 | 9 | 8.5 | 58500 | 41000 | 70.09% | 1.92 | 50500 | R-454B
215682739 | 4.54 | No | DAY & NIGHT | HRCU-A-CB (Split System: Heat Pump with Remote Outdoor Unit-Air-Source) | Centrally-Ducted | C5H0V60*K*AAA* | ESH5X60M12A*+WALLCON | *80CSU0601716B* | 54500 | 17 | 9 | 8.5 | 58500 | 41000 | 70.09% | 1.92 | 50500 | R-454B
215682740 | 4.54 | No | KEEPRITE | HRCU-A-CB (Split System: Heat Pump with Remote Outdoor Unit-Air-Source) | Centrally-Ducted | C5H0V60*K*AAA* | ESH5X60M12A*+WALLCON | *80CSU0601716B* | 54500 | 17 | 9 | 8.5 | 58500 | 41000 | 70.09% | 1.92 | 50500 | R-454B
215682741 | 4.54 | No | KENMORE | HRCU-A-CB (Split System: Heat Pump with Remote Outdoor Unit-Air-Source) | Centrally-Ducted | (C,H,T)5H0V60*K*AAA* | ESH5X60M12A*+WALLCON | *80CSU0601716B* | 54500 | 17 | 9 | 8.5 | 58500 | 41000 | 70.09% | 1.92 | 50500 | R-454B
215682742 | 4.54 | No | TEMPSTAR | HRCU-A-CB (Split System: Heat Pump with Remote Outdoor Unit-Air-Source) | Centrally-Ducted | T5H0V60*K*AAA* | ESH5X60M12A*+WALLCON | *80CSU0601716B* | 54500 | 17 | 9 | 8.5 | 58500 | 41000 | 70.09% | 1.92 | 50500 | R-454B
215682763 | 4.63 | No | CARRIER | HRCU-A-CB (Split System: Heat Pump with Remote Outdoor Unit-Air-Source) | Centrally-Ducted | 27VNA060A*030* | CSAH*6012AM*+UI | 59TN7A080C21**20 | 55500 | 17 | 8.5 | 8.5 | 60000 | 42000 | 70% | 1.9 | 51500 | R-454B
215682764 | 4.63 | No | BRYANT HEATING AND COOLING SYSTEMS | HRCU-A-CB (Split System: Heat Pump with Remote Outdoor Unit-Air-Source) | Centrally-Ducted | 290VAN060**AA* | CSAH*6012AM*+UI | 987TA60080C21*** | 55500 | 17 | 8.5 | 8.5 | 60000 | 42000 | 70% | 1.9 | 51500 | R-454B
215682765 | 4.63 | No | HEIL | HRCU-A-CB (Split System: Heat Pump with Remote Outdoor Unit-Air-Source) | Centrally-Ducted | H5H0V60*K*AAA* | ESH5X60M12A*+WALLCON | *97CTN0802120A* | 55500 | 17 | 8.5 | 8.5 | 60000 | 42000 | 70% | 1.9 | 51500 | R-454B
215682766 | 4.63 | No | AIRQUEST | HRCU-A-CB (Split System: Heat Pump with Remote Outdoor Unit-Air-Source) | Centrally-Ducted | H5H0V60*K*AAA* | ESH5X60M12A*+WALLCON | *97CTN0802120A* | 55500 | 17 | 8.5 | 8.5 | 60000 | 42000 | 70% | 1.9 | 51500 | R-454B
215682767 | 4.63 | No | ARCOAIRE | HRCU-A-CB (Split System: Heat Pump with Remote Outdoor Unit-Air-Source) | Centrally-Ducted | H5H0V60*K*AAA* | ESH5X60M12A*+WALLCON | *97CTN0802120A* | 55500 | 17 | 8.5 | 8.5 | 60000 | 42000 | 70% | 1.9 | 51500 | R-454B
215682768 | 4.63 | No | COMFORTMAKER | HRCU-A-CB (Split System: Heat Pump with Remote Outdoor Unit-Air-Source) | Centrally-Ducted | C5H0V60*K*AAA* | ESH5X60M12A*+WALLCON | *97CTN0802120A* | 55500 | 17 | 8.5 | 8.5 | 60000 | 42000 | 70% | 1.9 | 51500 | R-454B
215682769 | 4.63 | No | DAY & NIGHT | HRCU-A-CB (Split System: Heat Pump with Remote Outdoor Unit-Air-Source) | Centrally-Ducted | C5H0V60*K*AAA* | ESH5X60M12A*+WALLCON | *97CTN0802120A* | 55500 | 17 | 8.5 | 8.5 | 60000 | 42000 | 70% | 1.9 | 51500 | R-454B
215682770 | 4.63 | No | KEEPRITE | HRCU-A-CB (Split System: Heat Pump with Remote Outdoor Unit-Air-Source) | Centrally-Ducted | C5H0V60*K*AAA* | ESH5X60M12A*+WALLCON | *97CTN0802120A* | 55500 | 17 | 8.5 | 8.5 | 60000 | 42000 | 70% | 1.9 | 51500 | R-454B
215682771 | 4.63 | No | KENMORE | HRCU-A-CB (Split System: Heat Pump with Remote Outdoor Unit-Air-Source) | Centrally-Ducted | (C,H,T)5H0V60*K*AAA* | ESH5X60M12A*+WALLCON | *97CTN0802120A* | 55500 | 17 | 8.5 | 8.5 | 60000 | 42000 | 70% | 1.9 | 51500 | R-454B
215682772 | 4.63 | No | TEMPSTAR | HRCU-A-CB (Split System: Heat Pump with Remote Outdoor Unit-Air-Source) | Centrally-Ducted | T5H0V60*K*AAA* | ESH5X60M12A*+WALLCON | *97CTN0802120A* | 55500 | 17 | 8.5 | 8.5 | 60000 | 42000 | 70% | 1.9 | 51500 | R-454B
215682773 | 4.63 | No | CARRIER | HRCU-A-CB (Split System: Heat Pump with Remote Outdoor Unit-Air-Source) | Centrally-Ducted | 27VNA060A*030* | CSAH*6012AM*+UI | 59TN7A100C21**22 | 55500 | 17 | 9 | 8.5 | 60000 | 42000 | 70% | 1.9 | 51500 | R-454B
215682774 | 4.63 | No | BRYANT HEATING AND COOLING SYSTEMS | HRCU-A-CB (Split System: Heat Pump with Remote Outdoor Unit-Air-Source) | Centrally-Ducted | 290VAN060**AA* | CSAH*6012AM*+UI | 987TA66100C21*** | 55500 | 17 | 9 | 8.5 | 60000 | 42000 | 70% | 1.9 | 51500 | R-454B
215682775 | 4.63 | No | HEIL | HRCU-A-CB (Split System: Heat Pump with Remote Outdoor Unit-Air-Source) | Centrally-Ducted | H5H0V60*K*AAA* | ESH5X60M12A*+WALLCON | *97CTN1002122A* | 55500 | 17 | 9 | 8.5 | 60000 | 42000 | 70% | 1.9 | 51500 | R-454B
215682776 | 4.63 | No | AIRQUEST | HRCU-A-CB (Split System: Heat Pump with Remote Outdoor Unit-Air-Source) | Centrally-Ducted | H5H0V60*K*AAA* | ESH5X60M12A*+WALLCON | *97CTN1002122A* | 55500 | 17 | 9 | 8.5 | 60000 | 42000 | 70% | 1.9 | 51500 | R-454B
215682777 | 4.63 | No | ARCOAIRE | HRCU-A-CB (Split System: Heat Pump with Remote Outdoor Unit-Air-Source) | Centrally-Ducted | H5H0V60*K*AAA* | ESH5X60M12A*+WALLCON | *97CTN1002122A* | 55500 | 17 | 9 | 8.5 | 60000 | 42000 | 70% | 1.9 | 51500 | R-454B
215682778 | 4.63 | No | COMFORTMAKER | HRCU-A-CB (Split System: Heat Pump with Remote Outdoor Unit-Air-Source) | Centrally-Ducted | C5H0V60*K*AAA* | ESH5X60M12A*+WALLCON | *97CTN1002122A* | 55500 | 17 | 9 | 8.5 | 60000 | 42000 | 70% | 1.9 | 51500 | R-454B
215682779 | 4.63 | No | DAY & NIGHT | HRCU-A-CB (Split System: Heat Pump with Remote Outdoor Unit-Air-Source) | Centrally-Ducted | C5H0V60*K*AAA* | ESH5X60M12A*+WALLCON | *97CTN1002122A* | 55500 | 17 | 9 | 8.5 | 60000 | 42000 | 70% | 1.9 | 51500 | R-454B
215682780 | 4.63 | No | KEEPRITE | HRCU-A-CB (Split System: Heat Pump with Remote Outdoor Unit-Air-Source) | Centrally-Ducted | C5H0V60*K*AAA* | ESH5X60M12A*+WALLCON | *97CTN1002122A* | 55500 | 17 | 9 | 8.5 | 60000 | 42000 | 70% | 1.9 | 51500 | R-454B
215682781 | 4.63 | No | KENMORE | HRCU-A-CB (Split System: Heat Pump with Remote Outdoor Unit-Air-Source) | Centrally-Ducted | (C,H,T)5H0V60*K*AAA* | ESH5X60M12A*+WALLCON | *97CTN1002122A* | 55500 | 17 | 9 | 8.5 | 60000 | 42000 | 70% | 1.9 | 51500 | R-454B
215682782 | 4.63 | No | TEMPSTAR | HRCU-A-CB (Split System: Heat Pump with Remote Outdoor Unit-Air-Source) | Centrally-Ducted | T5H0V60*K*AAA* | ESH5X60M12A*+WALLCON | *97CTN1002122A* | 55500 | 17 | 9 | 8.5 | 60000 | 42000 | 70% | 1.9 | 51500 | R-454B
215682793 | 4.71 | No | CARRIER | HRCU-A-CB (Split System: Heat Pump with Remote Outdoor Unit-Air-Source) | Centrally-Ducted | 27VNA060A*030* | CVAMA6021XMA*+UI | 59TN6C080C21**20 | 56500 | 18 | 9 | 9 | 64000 | 45000 | 70.31% | 2.06 | 56000 | R-454B
215682794 | 4.71 | No | BRYANT HEATING AND COOLING SYSTEMS | HRCU-A-CB (Split System: Heat Pump with Remote Outdoor Unit-Air-Source) | Centrally-Ducted | 290VAN060**AA* | CVAMA6021XMA*+UI | 986TD60080C21*** | 56500 | 18 | 9 | 9 | 64000 | 45000 | 70.31% | 2.06 | 56000 | R-454B
215682795 | 4.71 | No | HEIL | HRCU-A-CB (Split System: Heat Pump with Remote Outdoor Unit-Air-Source) | Centrally-Ducted | H5H0V60*K*AAA* | EVM5X60M21A*+WALLCON | *96CTN0802120B* | 56500 | 18 | 9 | 9 | 64000 | 45000 | 70.31% | 2.06 | 56000 | R-454B
215682796 | 4.71 | No | AIRQUEST | HRCU-A-CB (Split System: Heat Pump with Remote Outdoor Unit-Air-Source) | Centrally-Ducted | H5H0V60*K*AAA* | EVM5X60M21A*+WALLCON | *96CTN0802120B* | 56500 | 18 | 9 | 9 | 64000 | 45000 | 70.31% | 2.06 | 56000 | R-454B
215682797 | 4.71 | No | ARCOAIRE | HRCU-A-CB (Split System: Heat Pump with Remote Outdoor Unit-Air-Source) | Centrally-Ducted | H5H0V60*K*AAA* | EVM5X60M21A*+WALLCON | *96CTN0802120B* | 56500 | 18 | 9 | 9 | 64000 | 45000 | 70.31% | 2.06 | 56000 | R-454B
215682798 | 4.71 | No | COMFORTMAKER | HRCU-A-CB (Split System: Heat Pump with Remote Outdoor Unit-Air-Source) | Centrally-Ducted | C5H0V60*K*AAA* | EVM5X60M21A*+WALLCON | *96CTN0802120B* | 56500 | 18 | 9 | 9 | 64000 | 45000 | 70.31% | 2.06 | 56000 | R-454B
215682799 | 4.71 | No | DAY & NIGHT | HRCU-A-CB (Split System: Heat Pump with Remote Outdoor Unit-Air-Source) | Centrally-Ducted | C5H0V60*K*AAA* | EVM5X60M21A*+WALLCON | *96CTN0802120B* | 56500 | 18 | 9 | 9 | 64000 | 45000 | 70.31% | 2.06 | 56000 | R-454B
215682800 | 4.71 | No | KEEPRITE | HRCU-A-CB (Split System: Heat Pump with Remote Outdoor Unit-Air-Source) | Centrally-Ducted | C5H0V60*K*AAA* | EVM5X60M21A*+WALLCON | *96CTN0802120B* | 56500 | 18 | 9 | 9 | 64000 | 45000 | 70.31% | 2.06 | 56000 | R-454B
215682801 | 4.71 | No | KENMORE | HRCU-A-CB (Split System: Heat Pump with Remote Outdoor Unit-Air-Source) | Centrally-Ducted | (C,H,T)5H0V60*K*AAA* | EVM5X60M21A*+WALLCON | *96CTN0802120B* | 56500 | 18 | 9 | 9 | 64000 | 45000 | 70.31% | 2.06 | 56000 | R-454B
215682802 | 4.71 | No | TEMPSTAR | HRCU-A-CB (Split System: Heat Pump with Remote Outdoor Unit-Air-Source) | Centrally-Ducted | T5H0V60*K*AAA* | EVM5X60M21A*+WALLCON | *96CTN0802120B* | 56500 | 18 | 9 | 9 | 64000 | 45000 | 70.31% | 2.06 | 56000 | R-454B
215682803 | 4.67 | No | CARRIER | HRCU-A-CB (Split System: Heat Pump with Remote Outdoor Unit-Air-Source) | Centrally-Ducted | 27VNA060A*030* | CVAMA6021XMA*+UI | 58CU*B040C17**12 | 56000 | 18 | 9.5 | 8.5 | 60500 | 43500 | 71.9% | 2.12 | 54000 | R-454B
215682804 | 4.67 | No | BRYANT HEATING AND COOLING SYSTEMS | HRCU-A-CB (Split System: Heat Pump with Remote Outdoor Unit-Air-Source) | Centrally-Ducted | 290VAN060**AA* | CVAMA6021XMA*+UI | 83*CB36040C17*** | 56000 | 18 | 9.5 | 8.5 | 60500 | 43500 | 71.9% | 2.12 | 54000 | R-454B
215682805 | 4.67 | No | HEIL | HRCU-A-CB (Split System: Heat Pump with Remote Outdoor Unit-Air-Source) | Centrally-Ducted | H5H0V60*K*AAA* | EVM5X60M21A*+WALLCON | *80CSU0401712B* | 56000 | 18 | 9.5 | 8.5 | 60500 | 43500 | 71.9% | 2.12 | 54000 | R-454B
215682806 | 4.67 | No | AIRQUEST | HRCU-A-CB (Split System: Heat Pump with Remote Outdoor Unit-Air-Source) | Centrally-Ducted | H5H0V60*K*AAA* | EVM5X60M21A*+WALLCON | *80CSU0401712B* | 56000 | 18 | 9.5 | 8.5 | 60500 | 43500 | 71.9% | 2.12 | 54000 | R-454B
215682807 | 4.67 | No | ARCOAIRE | HRCU-A-CB (Split System: Heat Pump with Remote Outdoor Unit-Air-Source) | Centrally-Ducted | H5H0V60*K*AAA* | EVM5X60M21A*+WALLCON | *80CSU0401712B* | 56000 | 18 | 9.5 | 8.5 | 60500 | 43500 | 71.9% | 2.12 | 54000 | R-454B
215682808 | 4.67 | No | COMFORTMAKER | HRCU-A-CB (Split System: Heat Pump with Remote Outdoor Unit-Air-Source) | Centrally-Ducted | C5H0V60*K*AAA* | EVM5X60M21A*+WALLCON | *80CSU0401712B* | 56000 | 18 | 9.5 | 8.5 | 60500 | 43500 | 71.9% | 2.12 | 54000 | R-454B
215682809 | 4.67 | No | DAY & NIGHT | HRCU-A-CB (Split System: Heat Pump with Remote Outdoor Unit-Air-Source) | Centrally-Ducted | C5H0V60*K*AAA* | EVM5X60M21A*+WALLCON | *80CSU0401712B* | 56000 | 18 | 9.5 | 8.5 | 60500 | 43500 | 71.9% | 2.12 | 54000 | R-454B
215682810 | 4.67 | No | KEEPRITE | HRCU-A-CB (Split System: Heat Pump with Remote Outdoor Unit-Air-Source) | Centrally-Ducted | C5H0V60*K*AAA* | EVM5X60M21A*+WALLCON | *80CSU0401712B* | 56000 | 18 | 9.5 | 8.5 | 60500 | 43500 | 71.9% | 2.12 | 54000 | R-454B
215682811 | 4.67 | No | KENMORE | HRCU-A-CB (Split System: Heat Pump with Remote Outdoor Unit-Air-Source) | Centrally-Ducted | (C,H,T)5H0V60*K*AAA* | EVM5X60M21A*+WALLCON | *80CSU0401712B* | 56000 | 18 | 9.5 | 8.5 | 60500 | 43500 | 71.9% | 2.12 | 54000 | R-454B
215682812 | 4.67 | No | TEMPSTAR | HRCU-A-CB (Split System: Heat Pump with Remote Outdoor Unit-Air-Source) | Centrally-Ducted | T5H0V60*K*AAA* | EVM5X60M21A*+WALLCON | *80CSU0401712B* | 56000 | 18 | 9.5 | 8.5 | 60500 | 43500 | 71.9% | 2.12 | 54000 | R-454B
215682813 | 4.67 | No | CARRIER | HRCU-A-CB (Split System: Heat Pump with Remote Outdoor Unit-Air-Source) | Centrally-Ducted | 27VNA060A*030* | CVAMA6021XMA*+UI | 58CU*B060C17**16 | 56000 | 18 | 9.5 | 8.5 | 60000 | 43000 | 71.67% | 2.12 | 54000 | R-454B
215682814 | 4.67 | No | BRYANT HEATING AND COOLING SYSTEMS | HRCU-A-CB (Split System: Heat Pump with Remote Outdoor Unit-Air-Source) | Centrally-Ducted | 290VAN060**AA* | CVAMA6021XMA*+UI | 83*CB48060C17*** | 56000 | 18 | 9.5 | 8.5 | 60000 | 43000 | 71.67% | 2.12 | 54000 | R-454B
215682815 | 4.67 | No | HEIL | HRCU-A-CB (Split System: Heat Pump with Remote Outdoor Unit-Air-Source) | Centrally-Ducted | H5H0V60*K*AAA* | EVM5X60M21A*+WALLCON | *80CSU0601716B* | 56000 | 18 | 9.5 | 8.5 | 60000 | 43000 | 71.67% | 2.12 | 54000 | R-454B
215682816 | 4.67 | No | AIRQUEST | HRCU-A-CB (Split System: Heat Pump with Remote Outdoor Unit-Air-Source) | Centrally-Ducted | H5H0V60*K*AAA* | EVM5X60M21A*+WALLCON | *80CSU0601716B* | 56000 | 18 | 9.5 | 8.5 | 60000 | 43000 | 71.67% | 2.12 | 54000 | R-454B
215682817 | 4.67 | No | ARCOAIRE | HRCU-A-CB (Split System: Heat Pump with Remote Outdoor Unit-Air-Source) | Centrally-Ducted | H5H0V60*K*AAA* | EVM5X60M21A*+WALLCON | *80CSU0601716B* | 56000 | 18 | 9.5 | 8.5 | 60000 | 43000 | 71.67% | 2.12 | 54000 | R-454B
215682818 | 4.67 | No | COMFORTMAKER | HRCU-A-CB (Split System: Heat Pump with Remote Outdoor Unit-Air-Source) | Centrally-Ducted | C5H0V60*K*AAA* | EVM5X60M21A*+WALLCON | *80CSU0601716B* | 56000 | 18 | 9.5 | 8.5 | 60000 | 43000 | 71.67% | 2.12 | 54000 | R-454B
215682819 | 4.67 | No | DAY & NIGHT | HRCU-A-CB (Split System: Heat Pump with Remote Outdoor Unit-Air-Source) | Centrally-Ducted | C5H0V60*K*AAA* | EVM5X60M21A*+WALLCON | *80CSU0601716B* | 56000 | 18 | 9.5 | 8.5 | 60000 | 43000 | 71.67% | 2.12 | 54000 | R-454B
215682820 | 4.67 | No | KEEPRITE | HRCU-A-CB (Split System: Heat Pump with Remote Outdoor Unit-Air-Source) | Centrally-Ducted | C5H0V60*K*AAA* | EVM5X60M21A*+WALLCON | *80CSU0601716B* | 56000 | 18 | 9.5 | 8.5 | 60000 | 43000 | 71.67% | 2.12 | 54000 | R-454B
215682821 | 4.67 | No | KENMORE | HRCU-A-CB (Split System: Heat Pump with Remote Outdoor Unit-Air-Source) | Centrally-Ducted | (C,H,T)5H0V60*K*AAA* | EVM5X60M21A*+WALLCON | *80CSU0601716B* | 56000 | 18 | 9.5 | 8.5 | 60000 | 43000 | 71.67% | 2.12 | 54000 | R-454B
215682822 | 4.67 | No | TEMPSTAR | HRCU-A-CB (Split System: Heat Pump with Remote Outdoor Unit-Air-Source) | Centrally-Ducted | T5H0V60*K*AAA* | EVM5X60M21A*+WALLCON | *80CSU0601716B* | 56000 | 18 | 9.5 | 8.5 | 60000 | 43000 | 71.67% | 2.12 | 54000 | R-454B
215682833 | 4.75 | No | CARRIER | HRCU-A-CB (Split System: Heat Pump with Remote Outdoor Unit-Air-Source) | Centrally-Ducted | 27VNA060A*030* | CVAMA6021XMA*+UI | 58CU*B100C21**20 | 57000 | 18 | 9 | 9 | 63500 | 44500 | 70.08% | 2.08 | 56000 | R-454B
215682834 | 4.75 | No | BRYANT HEATING AND COOLING SYSTEMS | HRCU-A-CB (Split System: Heat Pump with Remote Outdoor Unit-Air-Source) | Centrally-Ducted | 290VAN060**AA* | CVAMA6021XMA*+UI | 83*CB60100C21*** | 57000 | 18 | 9 | 9 | 63500 | 44500 | 70.08% | 2.08 | 56000 | R-454B
215682835 | 4.75 | No | HEIL | HRCU-A-CB (Split System: Heat Pump with Remote Outdoor Unit-Air-Source) | Centrally-Ducted | H5H0V60*K*AAA* | EVM5X60M21A*+WALLCON | *80CSU1002120B* | 57000 | 18 | 9 | 9 | 63500 | 44500 | 70.08% | 2.08 | 56000 | R-454B
215682836 | 4.75 | No | AIRQUEST | HRCU-A-CB (Split System: Heat Pump with Remote Outdoor Unit-Air-Source) | Centrally-Ducted | H5H0V60*K*AAA* | EVM5X60M21A*+WALLCON | *80CSU1002120B* | 57000 | 18 | 9 | 9 | 63500 | 44500 | 70.08% | 2.08 | 56000 | R-454B
215682837 | 4.75 | No | ARCOAIRE | HRCU-A-CB (Split System: Heat Pump with Remote Outdoor Unit-Air-Source) | Centrally-Ducted | H5H0V60*K*AAA* | EVM5X60M21A*+WALLCON | *80CSU1002120B* | 57000 | 18 | 9 | 9 | 63500 | 44500 | 70.08% | 2.08 | 56000 | R-454B
215682838 | 4.75 | No | COMFORTMAKER | HRCU-A-CB (Split System: Heat Pump with Remote Outdoor Unit-Air-Source) | Centrally-Ducted | C5H0V60*K*AAA* | EVM5X60M21A*+WALLCON | *80CSU1002120B* | 57000 | 18 | 9 | 9 | 63500 | 44500 | 70.08% | 2.08 | 56000 | R-454B
215682839 | 4.75 | No | DAY & NIGHT | HRCU-A-CB (Split System: Heat Pump with Remote Outdoor Unit-Air-Source) | Centrally-Ducted | C5H0V60*K*AAA* | EVM5X60M21A*+WALLCON | *80CSU1002120B* | 57000 | 18 | 9 | 9 | 63500 | 44500 | 70.08% | 2.08 | 56000 | R-454B
215682840 | 4.75 | No | KEEPRITE | HRCU-A-CB (Split System: Heat Pump with Remote Outdoor Unit-Air-Source) | Centrally-Ducted | C5H0V60*K*AAA* | EVM5X60M21A*+WALLCON | *80CSU1002120B* | 57000 | 18 | 9 | 9 | 63500 | 44500 | 70.08% | 2.08 | 56000 | R-454B
215682841 | 4.75 | No | KENMORE | HRCU-A-CB (Split System: Heat Pump with Remote Outdoor Unit-Air-Source) | Centrally-Ducted | (C,H,T)5H0V60*K*AAA* | EVM5X60M21A*+WALLCON | *80CSU1002120B* | 57000 | 18 | 9 | 9 | 63500 | 44500 | 70.08% | 2.08 | 56000 | R-454B
215682842 | 4.75 | No | TEMPSTAR | HRCU-A-CB (Split System: Heat Pump with Remote Outdoor Unit-Air-Source) | Centrally-Ducted | T5H0V60*K*AAA* | EVM5X60M21A*+WALLCON | *80CSU1002120B* | 57000 | 18 | 9 | 9 | 63500 | 44500 | 70.08% | 2.08 | 56000 | R-454B
215682843 | 4.71 | No | CARRIER | HRCU-A-CB (Split System: Heat Pump with Remote Outdoor Unit-Air-Source) | Centrally-Ducted | 27VNA060A*030* | CVAMA6021XMA*+UI | 59TN7A080C21**20 | 56500 | 18 | 9 | 9 | 64000 | 45000 | 70.31% | 2.06 | 56000 | R-454B
215682844 | 4.71 | No | BRYANT HEATING AND COOLING SYSTEMS | HRCU-A-CB (Split System: Heat Pump with Remote Outdoor Unit-Air-Source) | Centrally-Ducted | 290VAN060**AA* | CVAMA6021XMA*+UI | 987TA60080C21*** | 56500 | 18 | 9 | 9 | 64000 | 45000 | 70.31% | 2.06 | 56000 | R-454B
215682845 | 4.71 | No | HEIL | HRCU-A-CB (Split System: Heat Pump with Remote Outdoor Unit-Air-Source) | Centrally-Ducted | H5H0V60*K*AAA* | EVM5X60M21A*+WALLCON | *97CTN0802120A* | 56500 | 18 | 9 | 9 | 64000 | 45000 | 70.31% | 2.06 | 56000 | R-454B
215682846 | 4.71 | No | AIRQUEST | HRCU-A-CB (Split System: Heat Pump with Remote Outdoor Unit-Air-Source) | Centrally-Ducted | H5H0V60*K*AAA* | EVM5X60M21A*+WALLCON | *97CTN0802120A* | 56500 | 18 | 9 | 9 | 64000 | 45000 | 70.31% | 2.06 | 56000 | R-454B
215682847 | 4.71 | No | ARCOAIRE | HRCU-A-CB (Split System: Heat Pump with Remote Outdoor Unit-Air-Source) | Centrally-Ducted | H5H0V60*K*AAA* | EVM5X60M21A*+WALLCON | *97CTN0802120A* | 56500 | 18 | 9 | 9 | 64000 | 45000 | 70.31% | 2.06 | 56000 | R-454B
215682848 | 4.71 | No | COMFORTMAKER | HRCU-A-CB (Split System: Heat Pump with Remote Outdoor Unit-Air-Source) | Centrally-Ducted | C5H0V60*K*AAA* | EVM5X60M21A*+WALLCON | *97CTN0802120A* | 56500 | 18 | 9 | 9 | 64000 | 45000 | 70.31% | 2.06 | 56000 | R-454B
215682849 | 4.71 | No | DAY & NIGHT | HRCU-A-CB (Split System: Heat Pump with Remote Outdoor Unit-Air-Source) | Centrally-Ducted | C5H0V60*K*AAA* | EVM5X60M21A*+WALLCON | *97CTN0802120A* | 56500 | 18 | 9 | 9 | 64000 | 45000 | 70.31% | 2.06 | 56000 | R-454B
215682850 | 4.71 | No | KEEPRITE | HRCU-A-CB (Split System: Heat Pump with Remote Outdoor Unit-Air-Source) | Centrally-Ducted | C5H0V60*K*AAA* | EVM5X60M21A*+WALLCON | *97CTN0802120A* | 56500 | 18 | 9 | 9 | 64000 | 45000 | 70.31% | 2.06 | 56000 | R-454B
215682851 | 4.71 | No | KENMORE | HRCU-A-CB (Split System: Heat Pump with Remote Outdoor Unit-Air-Source) | Centrally-Ducted | (C,H,T)5H0V60*K*AAA* | EVM5X60M21A*+WALLCON | *97CTN0802120A* | 56500 | 18 | 9 | 9 | 64000 | 45000 | 70.31% | 2.06 | 56000 | R-454B
215682852 | 4.71 | No | TEMPSTAR | HRCU-A-CB (Split System: Heat Pump with Remote Outdoor Unit-Air-Source) | Centrally-Ducted | T5H0V60*K*AAA* | EVM5X60M21A*+WALLCON | *97CTN0802120A* | 56500 | 18 | 9 | 9 | 64000 | 45000 | 70.31% | 2.06 | 56000 | R-454B
215682853 | 4.71 | No | CARRIER | HRCU-A-CB (Split System: Heat Pump with Remote Outdoor Unit-Air-Source) | Centrally-Ducted | 27VNA060A*030* | CVAMA6021XMA*+UI | 59TN7A100C21**22 | 56500 | 18.5 | 9 | 9 | 64000 | 45000 | 70.31% | 2.08 | 56000 | R-454B
215682854 | 4.71 | No | BRYANT HEATING AND COOLING SYSTEMS | HRCU-A-CB (Split System: Heat Pump with Remote Outdoor Unit-Air-Source) | Centrally-Ducted | 290VAN060**AA* | CVAMA6021XMA*+UI | 987TA66100C21*** | 56500 | 18.5 | 9 | 9 | 64000 | 45000 | 70.31% | 2.08 | 56000 | R-454B
215682855 | 4.71 | No | HEIL | HRCU-A-CB (Split System: Heat Pump with Remote Outdoor Unit-Air-Source) | Centrally-Ducted | H5H0V60*K*AAA* | EVM5X60M21A*+WALLCON | *97CTN1002122A* | 56500 | 18.5 | 9 | 9 | 64000 | 45000 | 70.31% | 2.08 | 56000 | R-454B
215682856 | 4.71 | No | AIRQUEST | HRCU-A-CB (Split System: Heat Pump with Remote Outdoor Unit-Air-Source) | Centrally-Ducted | H5H0V60*K*AAA* | EVM5X60M21A*+WALLCON | *97CTN1002122A* | 56500 | 18.5 | 9 | 9 | 64000 | 45000 | 70.31% | 2.08 | 56000 | R-454B
215682857 | 4.71 | No | ARCOAIRE | HRCU-A-CB (Split System: Heat Pump with Remote Outdoor Unit-Air-Source) | Centrally-Ducted | H5H0V60*K*AAA* | EVM5X60M21A*+WALLCON | *97CTN1002122A* | 56500 | 18.5 | 9 | 9 | 64000 | 45000 | 70.31% | 2.08 | 56000 | R-454B
215682858 | 4.71 | No | COMFORTMAKER | HRCU-A-CB (Split System: Heat Pump with Remote Outdoor Unit-Air-Source) | Centrally-Ducted | C5H0V60*K*AAA* | EVM5X60M21A*+WALLCON | *97CTN1002122A* | 56500 | 18.5 | 9 | 9 | 64000 | 45000 | 70.31% | 2.08 | 56000 | R-454B
215682859 | 4.71 | No | DAY & NIGHT | HRCU-A-CB (Split System: Heat Pump with Remote Outdoor Unit-Air-Source) | Centrally-Ducted | C5H0V60*K*AAA* | EVM5X60M21A*+WALLCON | *97CTN1002122A* | 56500 | 18.5 | 9 | 9 | 64000 | 45000 | 70.31% | 2.08 | 56000 | R-454B
215682860 | 4.71 | No | KEEPRITE | HRCU-A-CB (Split System: Heat Pump with Remote Outdoor Unit-Air-Source) | Centrally-Ducted | C5H0V60*K*AAA* | EVM5X60M21A*+WALLCON | *97CTN1002122A* | 56500 | 18.5 | 9 | 9 | 64000 | 45000 | 70.31% | 2.08 | 56000 | R-454B
215682861 | 4.71 | No | KENMORE | HRCU-A-CB (Split System: Heat Pump with Remote Outdoor Unit-Air-Source) | Centrally-Ducted | (C,H,T)5H0V60*K*AAA* | EVM5X60M21A*+WALLCON | *97CTN1002122A* | 56500 | 18.5 | 9 | 9 | 64000 | 45000 | 70.31% | 2.08 | 56000 | R-454B
215682862 | 4.71 | No | TEMPSTAR | HRCU-A-CB (Split System: Heat Pump with Remote Outdoor Unit-Air-Source) | Centrally-Ducted | T5H0V60*K*AAA* | EVM5X60M21A*+WALLCON | *97CTN1002122A* | 56500 | 18.5 | 9 | 9 | 64000 | 45000 | 70.31% | 2.08 | 56000 | R-454B
215682863 | 4.71 | No | CARRIER | HRCU-A-CB (Split System: Heat Pump with Remote Outdoor Unit-Air-Source) | Centrally-Ducted | 27VNA060A*030* | CVAMA6024XMA*+UI | 59TN6C080C21**20 | 56500 | 18 | 9 | 9 | 63500 | 44500 | 70.08% | 2.08 | 56000 | R-454B
215682864 | 4.71 | No | BRYANT HEATING AND COOLING SYSTEMS | HRCU-A-CB (Split System: Heat Pump with Remote Outdoor Unit-Air-Source) | Centrally-Ducted | 290VAN060**AA* | CVAMA6024XMA*+UI | 986TD60080C21*** | 56500 | 18 | 9 | 9 | 63500 | 44500 | 70.08% | 2.08 | 56000 | R-454B
215682865 | 4.71 | No | HEIL | HRCU-A-CB (Split System: Heat Pump with Remote Outdoor Unit-Air-Source) | Centrally-Ducted | H5H0V60*K*AAA* | EVM5X60M24A*+WALLCON | *96CTN0802120B* | 56500 | 18 | 9 | 9 | 63500 | 44500 | 70.08% | 2.08 | 56000 | R-454B
215682866 | 4.71 | No | AIRQUEST | HRCU-A-CB (Split System: Heat Pump with Remote Outdoor Unit-Air-Source) | Centrally-Ducted | H5H0V60*K*AAA* | EVM5X60M24A*+WALLCON | *96CTN0802120B* | 56500 | 18 | 9 | 9 | 63500 | 44500 | 70.08% | 2.08 | 56000 | R-454B
215682867 | 4.71 | No | ARCOAIRE | HRCU-A-CB (Split System: Heat Pump with Remote Outdoor Unit-Air-Source) | Centrally-Ducted | H5H0V60*K*AAA* | EVM5X60M24A*+WALLCON | *96CTN0802120B* | 56500 | 18 | 9 | 9 | 63500 | 44500 | 70.08% | 2.08 | 56000 | R-454B
215682868 | 4.71 | No | COMFORTMAKER | HRCU-A-CB (Split System: Heat Pump with Remote Outdoor Unit-Air-Source) | Centrally-Ducted | C5H0V60*K*AAA* | EVM5X60M24A*+WALLCON | *96CTN0802120B* | 56500 | 18 | 9 | 9 | 63500 | 44500 | 70.08% | 2.08 | 56000 | R-454B
215682869 | 4.71 | No | DAY & NIGHT | HRCU-A-CB (Split System: Heat Pump with Remote Outdoor Unit-Air-Source) | Centrally-Ducted | C5H0V60*K*AAA* | EVM5X60M24A*+WALLCON | *96CTN0802120B* | 56500 | 18 | 9 | 9 | 63500 | 44500 | 70.08% | 2.08 | 56000 | R-454B
215682870 | 4.71 | No | KEEPRITE | HRCU-A-CB (Split System: Heat Pump with Remote Outdoor Unit-Air-Source) | Centrally-Ducted | C5H0V60*K*AAA* | EVM5X60M24A*+WALLCON | *96CTN0802120B* | 56500 | 18 | 9 | 9 | 63500 | 44500 | 70.08% | 2.08 | 56000 | R-454B
215682871 | 4.71 | No | KENMORE | HRCU-A-CB (Split System: Heat Pump with Remote Outdoor Unit-Air-Source) | Centrally-Ducted | (C,H,T)5H0V60*K*AAA* | EVM5X60M24A*+WALLCON | *96CTN0802120B* | 56500 | 18 | 9 | 9 | 63500 | 44500 | 70.08% | 2.08 | 56000 | R-454B
215682872 | 4.71 | No | TEMPSTAR | HRCU-A-CB (Split System: Heat Pump with Remote Outdoor Unit-Air-Source) | Centrally-Ducted | T5H0V60*K*AAA* | EVM5X60M24A*+WALLCON | *96CTN0802120B* | 56500 | 18 | 9 | 9 | 63500 | 44500 | 70.08% | 2.08 | 56000 | R-454B
215682873 | 4.75 | No | CARRIER | HRCU-A-CB (Split System: Heat Pump with Remote Outdoor Unit-Air-Source) | Centrally-Ducted | 27VNA060A*030* | CVAMA6024XMA*+UI | 58CU*B080C21**20 | 57000 | 18 | 9.5 | 9 | 62500 | 44000 | 70.4% | 2.1 | 55000 | R-454B
215682874 | 4.75 | No | BRYANT HEATING AND COOLING SYSTEMS | HRCU-A-CB (Split System: Heat Pump with Remote Outdoor Unit-Air-Source) | Centrally-Ducted | 290VAN060**AA* | CVAMA6024XMA*+UI | 83*CB60080C21*** | 57000 | 18 | 9.5 | 9 | 62500 | 44000 | 70.4% | 2.1 | 55000 | R-454B
215682875 | 4.75 | No | HEIL | HRCU-A-CB (Split System: Heat Pump with Remote Outdoor Unit-Air-Source) | Centrally-Ducted | H5H0V60*K*AAA* | EVM5X60M24A*+WALLCON | *80CSU0802120B* | 57000 | 18 | 9.5 | 9 | 62500 | 44000 | 70.4% | 2.1 | 55000 | R-454B
215682876 | 4.75 | No | AIRQUEST | HRCU-A-CB (Split System: Heat Pump with Remote Outdoor Unit-Air-Source) | Centrally-Ducted | H5H0V60*K*AAA* | EVM5X60M24A*+WALLCON | *80CSU0802120B* | 57000 | 18 | 9.5 | 9 | 62500 | 44000 | 70.4% | 2.1 | 55000 | R-454B
215682877 | 4.75 | No | ARCOAIRE | HRCU-A-CB (Split System: Heat Pump with Remote Outdoor Unit-Air-Source) | Centrally-Ducted | H5H0V60*K*AAA* | EVM5X60M24A*+WALLCON | *80CSU0802120B* | 57000 | 18 | 9.5 | 9 | 62500 | 44000 | 70.4% | 2.1 | 55000 | R-454B
215682878 | 4.75 | No | COMFORTMAKER | HRCU-A-CB (Split System: Heat Pump with Remote Outdoor Unit-Air-Source) | Centrally-Ducted | C5H0V60*K*AAA* | EVM5X60M24A*+WALLCON | *80CSU0802120B* | 57000 | 18 | 9.5 | 9 | 62500 | 44000 | 70.4% | 2.1 | 55000 | R-454B
215682879 | 4.75 | No | DAY & NIGHT | HRCU-A-CB (Split System: Heat Pump with Remote Outdoor Unit-Air-Source) | Centrally-Ducted | C5H0V60*K*AAA* | EVM5X60M24A*+WALLCON | *80CSU0802120B* | 57000 | 18 | 9.5 | 9 | 62500 | 44000 | 70.4% | 2.1 | 55000 | R-454B
215682880 | 4.75 | No | KEEPRITE | HRCU-A-CB (Split System: Heat Pump with Remote Outdoor Unit-Air-Source) | Centrally-Ducted | C5H0V60*K*AAA* | EVM5X60M24A*+WALLCON | *80CSU0802120B* | 57000 | 18 | 9.5 | 9 | 62500 | 44000 | 70.4% | 2.1 | 55000 | R-454B
215682881 | 4.75 | No | KENMORE | HRCU-A-CB (Split System: Heat Pump with Remote Outdoor Unit-Air-Source) | Centrally-Ducted | (C,H,T)5H0V60*K*AAA* | EVM5X60M24A*+WALLCON | *80CSU0802120B* | 57000 | 18 | 9.5 | 9 | 62500 | 44000 | 70.4% | 2.1 | 55000 | R-454B
215682882 | 4.75 | No | TEMPSTAR | HRCU-A-CB (Split System: Heat Pump with Remote Outdoor Unit-Air-Source) | Centrally-Ducted | T5H0V60*K*AAA* | EVM5X60M24A*+WALLCON | *80CSU0802120B* | 57000 | 18 | 9.5 | 9 | 62500 | 44000 | 70.4% | 2.1 | 55000 | R-454B
215682883 | 4.75 | No | CARRIER | HRCU-A-CB (Split System: Heat Pump with Remote Outdoor Unit-Air-Source) | Centrally-Ducted | 27VNA060A*030* | CVAMA6024XMA*+UI | 58CU*B100C21**20 | 57000 | 18 | 9 | 9 | 63000 | 44500 | 70.63% | 2.08 | 55500 | R-454B
215682884 | 4.75 | No | BRYANT HEATING AND COOLING SYSTEMS | HRCU-A-CB (Split System: Heat Pump with Remote Outdoor Unit-Air-Source) | Centrally-Ducted | 290VAN060**AA* | CVAMA6024XMA*+UI | 83*CB60100C21*** | 57000 | 18 | 9 | 9 | 63000 | 44500 | 70.63% | 2.08 | 55500 | R-454B
215682885 | 4.75 | No | HEIL | HRCU-A-CB (Split System: Heat Pump with Remote Outdoor Unit-Air-Source) | Centrally-Ducted | H5H0V60*K*AAA* | EVM5X60M24A*+WALLCON | *80CSU1002120B* | 57000 | 18 | 9 | 9 | 63000 | 44500 | 70.63% | 2.08 | 55500 | R-454B
215682886 | 4.75 | No | AIRQUEST | HRCU-A-CB (Split System: Heat Pump with Remote Outdoor Unit-Air-Source) | Centrally-Ducted | H5H0V60*K*AAA* | EVM5X60M24A*+WALLCON | *80CSU1002120B* | 57000 | 18 | 9 | 9 | 63000 | 44500 | 70.63% | 2.08 | 55500 | R-454B
215682887 | 4.75 | No | ARCOAIRE | HRCU-A-CB (Split System: Heat Pump with Remote Outdoor Unit-Air-Source) | Centrally-Ducted | H5H0V60*K*AAA* | EVM5X60M24A*+WALLCON | *80CSU1002120B* | 57000 | 18 | 9 | 9 | 63000 | 44500 | 70.63% | 2.08 | 55500 | R-454B
215682888 | 4.75 | No | COMFORTMAKER | HRCU-A-CB (Split System: Heat Pump with Remote Outdoor Unit-Air-Source) | Centrally-Ducted | C5H0V60*K*AAA* | EVM5X60M24A*+WALLCON | *80CSU1002120B* | 57000 | 18 | 9 | 9 | 63000 | 44500 | 70.63% | 2.08 | 55500 | R-454B
215682889 | 4.75 | No | DAY & NIGHT | HRCU-A-CB (Split System: Heat Pump with Remote Outdoor Unit-Air-Source) | Centrally-Ducted | C5H0V60*K*AAA* | EVM5X60M24A*+WALLCON | *80CSU1002120B* | 57000 | 18 | 9 | 9 | 63000 | 44500 | 70.63% | 2.08 | 55500 | R-454B
215682890 | 4.75 | No | KEEPRITE | HRCU-A-CB (Split System: Heat Pump with Remote Outdoor Unit-Air-Source) | Centrally-Ducted | C5H0V60*K*AAA* | EVM5X60M24A*+WALLCON | *80CSU1002120B* | 57000 | 18 | 9 | 9 | 63000 | 44500 | 70.63% | 2.08 | 55500 | R-454B
215682891 | 4.75 | No | KENMORE | HRCU-A-CB (Split System: Heat Pump with Remote Outdoor Unit-Air-Source) | Centrally-Ducted | (C,H,T)5H0V60*K*AAA* | EVM5X60M24A*+WALLCON | *80CSU1002120B* | 57000 | 18 | 9 | 9 | 63000 | 44500 | 70.63% | 2.08 | 55500 | R-454B
215682892 | 4.75 | No | TEMPSTAR | HRCU-A-CB (Split System: Heat Pump with Remote Outdoor Unit-Air-Source) | Centrally-Ducted | T5H0V60*K*AAA* | EVM5X60M24A*+WALLCON | *80CSU1002120B* | 57000 | 18 | 9 | 9 | 63000 | 44500 | 70.63% | 2.08 | 55500 | R-454B
215682893 | 4.71 | No | CARRIER | HRCU-A-CB (Split System: Heat Pump with Remote Outdoor Unit-Air-Source) | Centrally-Ducted | 27VNA060A*030* | CVAMA6024XMA*+UI | 59TN7A080C21**20 | 56500 | 18 | 9 | 9 | 63500 | 44500 | 70.08% | 2.08 | 56000 | R-454B
215682894 | 4.71 | No | BRYANT HEATING AND COOLING SYSTEMS | HRCU-A-CB (Split System: Heat Pump with Remote Outdoor Unit-Air-Source) | Centrally-Ducted | 290VAN060**AA* | CVAMA6024XMA*+UI | 987TA60080C21*** | 56500 | 18 | 9 | 9 | 63500 | 44500 | 70.08% | 2.08 | 56000 | R-454B
215682895 | 4.71 | No | HEIL | HRCU-A-CB (Split System: Heat Pump with Remote Outdoor Unit-Air-Source) | Centrally-Ducted | H5H0V60*K*AAA* | EVM5X60M24A*+WALLCON | *97CTN0802120A* | 56500 | 18 | 9 | 9 | 63500 | 44500 | 70.08% | 2.08 | 56000 | R-454B
215682896 | 4.71 | No | AIRQUEST | HRCU-A-CB (Split System: Heat Pump with Remote Outdoor Unit-Air-Source) | Centrally-Ducted | H5H0V60*K*AAA* | EVM5X60M24A*+WALLCON | *97CTN0802120A* | 56500 | 18 | 9 | 9 | 63500 | 44500 | 70.08% | 2.08 | 56000 | R-454B
215682897 | 4.71 | No | ARCOAIRE | HRCU-A-CB (Split System: Heat Pump with Remote Outdoor Unit-Air-Source) | Centrally-Ducted | H5H0V60*K*AAA* | EVM5X60M24A*+WALLCON | *97CTN0802120A* | 56500 | 18 | 9 | 9 | 63500 | 44500 | 70.08% | 2.08 | 56000 | R-454B
215682898 | 4.71 | No | COMFORTMAKER | HRCU-A-CB (Split System: Heat Pump with Remote Outdoor Unit-Air-Source) | Centrally-Ducted | C5H0V60*K*AAA* | EVM5X60M24A*+WALLCON | *97CTN0802120A* | 56500 | 18 | 9 | 9 | 63500 | 44500 | 70.08% | 2.08 | 56000 | R-454B
215682899 | 4.71 | No | DAY & NIGHT | HRCU-A-CB (Split System: Heat Pump with Remote Outdoor Unit-Air-Source) | Centrally-Ducted | C5H0V60*K*AAA* | EVM5X60M24A*+WALLCON | *97CTN0802120A* | 56500 | 18 | 9 | 9 | 63500 | 44500 | 70.08% | 2.08 | 56000 | R-454B
215682900 | 4.71 | No | KEEPRITE | HRCU-A-CB (Split System: Heat Pump with Remote Outdoor Unit-Air-Source) | Centrally-Ducted | C5H0V60*K*AAA* | EVM5X60M24A*+WALLCON | *97CTN0802120A* | 56500 | 18 | 9 | 9 | 63500 | 44500 | 70.08% | 2.08 | 56000 | R-454B
215682901 | 4.71 | No | KENMORE | HRCU-A-CB (Split System: Heat Pump with Remote Outdoor Unit-Air-Source) | Centrally-Ducted | (C,H,T)5H0V60*K*AAA* | EVM5X60M24A*+WALLCON | *97CTN0802120A* | 56500 | 18 | 9 | 9 | 63500 | 44500 | 70.08% | 2.08 | 56000 | R-454B
215682902 | 4.71 | No | TEMPSTAR | HRCU-A-CB (Split System: Heat Pump with Remote Outdoor Unit-Air-Source) | Centrally-Ducted | T5H0V60*K*AAA* | EVM5X60M24A*+WALLCON | *97CTN0802120A* | 56500 | 18 | 9 | 9 | 63500 | 44500 | 70.08% | 2.08 | 56000 | R-454B
215682903 | 4.71 | No | CARRIER | HRCU-A-CB (Split System: Heat Pump with Remote Outdoor Unit-Air-Source) | Centrally-Ducted | 27VNA060A*030* | CVAMA6024XMA*+UI | 59TN7A100C21**22 | 56500 | 18.5 | 9 | 9 | 63000 | 44500 | 70.63% | 2.08 | 55500 | R-454B
215682904 | 4.71 | No | BRYANT HEATING AND COOLING SYSTEMS | HRCU-A-CB (Split System: Heat Pump with Remote Outdoor Unit-Air-Source) | Centrally-Ducted | 290VAN060**AA* | CVAMA6024XMA*+UI | 987TA66100C21*** | 56500 | 18.5 | 9 | 9 | 63000 | 44500 | 70.63% | 2.08 | 55500 | R-454B
215682905 | 4.71 | No | HEIL | HRCU-A-CB (Split System: Heat Pump with Remote Outdoor Unit-Air-Source) | Centrally-Ducted | H5H0V60*K*AAA* | EVM5X60M24A*+WALLCON | *97CTN1002122A* | 56500 | 18.5 | 9 | 9 | 63000 | 44500 | 70.63% | 2.08 | 55500 | R-454B
215682906 | 4.71 | No | AIRQUEST | HRCU-A-CB (Split System: Heat Pump with Remote Outdoor Unit-Air-Source) | Centrally-Ducted | H5H0V60*K*AAA* | EVM5X60M24A*+WALLCON | *97CTN1002122A* | 56500 | 18.5 | 9 | 9 | 63000 | 44500 | 70.63% | 2.08 | 55500 | R-454B
215682907 | 4.71 | No | ARCOAIRE | HRCU-A-CB (Split System: Heat Pump with Remote Outdoor Unit-Air-Source) | Centrally-Ducted | H5H0V60*K*AAA* | EVM5X60M24A*+WALLCON | *97CTN1002122A* | 56500 | 18.5 | 9 | 9 | 63000 | 44500 | 70.63% | 2.08 | 55500 | R-454B
215682908 | 4.71 | No | COMFORTMAKER | HRCU-A-CB (Split System: Heat Pump with Remote Outdoor Unit-Air-Source) | Centrally-Ducted | C5H0V60*K*AAA* | EVM5X60M24A*+WALLCON | *97CTN1002122A* | 56500 | 18.5 | 9 | 9 | 63000 | 44500 | 70.63% | 2.08 | 55500 | R-454B
215682909 | 4.71 | No | DAY & NIGHT | HRCU-A-CB (Split System: Heat Pump with Remote Outdoor Unit-Air-Source) | Centrally-Ducted | C5H0V60*K*AAA* | EVM5X60M24A*+WALLCON | *97CTN1002122A* | 56500 | 18.5 | 9 | 9 | 63000 | 44500 | 70.63% | 2.08 | 55500 | R-454B
215682910 | 4.71 | No | KEEPRITE | HRCU-A-CB (Split System: Heat Pump with Remote Outdoor Unit-Air-Source) | Centrally-Ducted | C5H0V60*K*AAA* | EVM5X60M24A*+WALLCON | *97CTN1002122A* | 56500 | 18.5 | 9 | 9 | 63000 | 44500 | 70.63% | 2.08 | 55500 | R-454B
215682911 | 4.71 | No | KENMORE | HRCU-A-CB (Split System: Heat Pump with Remote Outdoor Unit-Air-Source) | Centrally-Ducted | (C,H,T)5H0V60*K*AAA* | EVM5X60M24A*+WALLCON | *97CTN1002122A* | 56500 | 18.5 | 9 | 9 | 63000 | 44500 | 70.63% | 2.08 | 55500 | R-454B
215682912 | 4.71 | No | TEMPSTAR | HRCU-A-CB (Split System: Heat Pump with Remote Outdoor Unit-Air-Source) | Centrally-Ducted | T5H0V60*K*AAA* | EVM5X60M24A*+WALLCON | *97CTN1002122A* | 56500 | 18.5 | 9 | 9 | 63000 | 44500 | 70.63% | 2.08 | 55500 | R-454B
215682913 | 4.71 | No | CARRIER | HRCU-A-CB (Split System: Heat Pump with Remote Outdoor Unit-Air-Source) | Centrally-Ducted | 27VNA060A*030* | CVAMA6024XMA*+UI | 59TN7A120C24**22 | 56500 | 18.5 | 9 | 9 | 63000 | 44500 | 70.63% | 2.1 | 55500 | R-454B
215682914 | 4.71 | No | BRYANT HEATING AND COOLING SYSTEMS | HRCU-A-CB (Split System: Heat Pump with Remote Outdoor Unit-Air-Source) | Centrally-Ducted | 290VAN060**AA* | CVAMA6024XMA*+UI | 987TA66120C24*** | 56500 | 18.5 | 9 | 9 | 63000 | 44500 | 70.63% | 2.1 | 55500 | R-454B
215682915 | 4.71 | No | HEIL | HRCU-A-CB (Split System: Heat Pump with Remote Outdoor Unit-Air-Source) | Centrally-Ducted | H5H0V60*K*AAA* | EVM5X60M24A*+WALLCON | *97CTN1202422A* | 56500 | 18.5 | 9 | 9 | 63000 | 44500 | 70.63% | 2.1 | 55500 | R-454B
215682916 | 4.71 | No | AIRQUEST | HRCU-A-CB (Split System: Heat Pump with Remote Outdoor Unit-Air-Source) | Centrally-Ducted | H5H0V60*K*AAA* | EVM5X60M24A*+WALLCON | *97CTN1202422A* | 56500 | 18.5 | 9 | 9 | 63000 | 44500 | 70.63% | 2.1 | 55500 | R-454B
215682917 | 4.71 | No | ARCOAIRE | HRCU-A-CB (Split System: Heat Pump with Remote Outdoor Unit-Air-Source) | Centrally-Ducted | H5H0V60*K*AAA* | EVM5X60M24A*+WALLCON | *97CTN1202422A* | 56500 | 18.5 | 9 | 9 | 63000 | 44500 | 70.63% | 2.1 | 55500 | R-454B
215682918 | 4.71 | No | COMFORTMAKER | HRCU-A-CB (Split System: Heat Pump with Remote Outdoor Unit-Air-Source) | Centrally-Ducted | C5H0V60*K*AAA* | EVM5X60M24A*+WALLCON | *97CTN1202422A* | 56500 | 18.5 | 9 | 9 | 63000 | 44500 | 70.63% | 2.1 | 55500 | R-454B
215682919 | 4.71 | No | DAY & NIGHT | HRCU-A-CB (Split System: Heat Pump with Remote Outdoor Unit-Air-Source) | Centrally-Ducted | C5H0V60*K*AAA* | EVM5X60M24A*+WALLCON | *97CTN1202422A* | 56500 | 18.5 | 9 | 9 | 63000 | 44500 | 70.63% | 2.1 | 55500 | R-454B
215682920 | 4.71 | No | KEEPRITE | HRCU-A-CB (Split System: Heat Pump with Remote Outdoor Unit-Air-Source) | Centrally-Ducted | C5H0V60*K*AAA* | EVM5X60M24A*+WALLCON | *97CTN1202422A* | 56500 | 18.5 | 9 | 9 | 63000 | 44500 | 70.63% | 2.1 | 55500 | R-454B
215682921 | 4.71 | No | KENMORE | HRCU-A-CB (Split System: Heat Pump with Remote Outdoor Unit-Air-Source) | Centrally-Ducted | (C,H,T)5H0V60*K*AAA* | EVM5X60M24A*+WALLCON | *97CTN1202422A* | 56500 | 18.5 | 9 | 9 | 63000 | 44500 | 70.63% | 2.1 | 55500 | R-454B
215682922 | 4.71 | No | TEMPSTAR | HRCU-A-CB (Split System: Heat Pump with Remote Outdoor Unit-Air-Source) | Centrally-Ducted | T5H0V60*K*AAA* | EVM5X60M24A*+WALLCON | *97CTN1202422A* | 56500 | 18.5 | 9 | 9 | 63000 | 44500 | 70.63% | 2.1 | 55500 | R-454B
215682923 | 4.79 | No | CARRIER | HRCU-A-CB (Split System: Heat Pump with Remote Outdoor Unit-Air-Source) | Centrally-Ducted | 27VNA060A*030* | CVAMA6124XMA*+UI | 59TN6C080C21**20 | 57500 | 18.5 | 9 | 9 | 64000 | 45000 | 70.31% | 2.08 | 56000 | R-454B
215682924 | 4.79 | No | BRYANT HEATING AND COOLING SYSTEMS | HRCU-A-CB (Split System: Heat Pump with Remote Outdoor Unit-Air-Source) | Centrally-Ducted | 290VAN060**AA* | CVAMA6124XMA*+UI | 986TD60080C21*** | 57500 | 18.5 | 9 | 9 | 64000 | 45000 | 70.31% | 2.08 | 56000 | R-454B
215682925 | 4.79 | No | HEIL | HRCU-A-CB (Split System: Heat Pump with Remote Outdoor Unit-Air-Source) | Centrally-Ducted | H5H0V60*K*AAA* | EVM5X61M24A*+WALLCON | *96CTN0802120B* | 57500 | 18.5 | 9 | 9 | 64000 | 45000 | 70.31% | 2.08 | 56000 | R-454B
215682926 | 4.79 | No | AIRQUEST | HRCU-A-CB (Split System: Heat Pump with Remote Outdoor Unit-Air-Source) | Centrally-Ducted | H5H0V60*K*AAA* | EVM5X61M24A*+WALLCON | *96CTN0802120B* | 57500 | 18.5 | 9 | 9 | 64000 | 45000 | 70.31% | 2.08 | 56000 | R-454B
215682927 | 4.79 | No | ARCOAIRE | HRCU-A-CB (Split System: Heat Pump with Remote Outdoor Unit-Air-Source) | Centrally-Ducted | H5H0V60*K*AAA* | EVM5X61M24A*+WALLCON | *96CTN0802120B* | 57500 | 18.5 | 9 | 9 | 64000 | 45000 | 70.31% | 2.08 | 56000 | R-454B
215682928 | 4.79 | No | COMFORTMAKER | HRCU-A-CB (Split System: Heat Pump with Remote Outdoor Unit-Air-Source) | Centrally-Ducted | C5H0V60*K*AAA* | EVM5X61M24A*+WALLCON | *96CTN0802120B* | 57500 | 18.5 | 9 | 9 | 64000 | 45000 | 70.31% | 2.08 | 56000 | R-454B
215682929 | 4.79 | No | DAY & NIGHT | HRCU-A-CB (Split System: Heat Pump with Remote Outdoor Unit-Air-Source) | Centrally-Ducted | C5H0V60*K*AAA* | EVM5X61M24A*+WALLCON | *96CTN0802120B* | 57500 | 18.5 | 9 | 9 | 64000 | 45000 | 70.31% | 2.08 | 56000 | R-454B
215682930 | 4.79 | No | KEEPRITE | HRCU-A-CB (Split System: Heat Pump with Remote Outdoor Unit-Air-Source) | Centrally-Ducted | C5H0V60*K*AAA* | EVM5X61M24A*+WALLCON | *96CTN0802120B* | 57500 | 18.5 | 9 | 9 | 64000 | 45000 | 70.31% | 2.08 | 56000 | R-454B
215682931 | 4.79 | No | KENMORE | HRCU-A-CB (Split System: Heat Pump with Remote Outdoor Unit-Air-Source) | Centrally-Ducted | (C,H,T)5H0V60*K*AAA* | EVM5X61M24A*+WALLCON | *96CTN0802120B* | 57500 | 18.5 | 9 | 9 | 64000 | 45000 | 70.31% | 2.08 | 56000 | R-454B
215682932 | 4.79 | No | TEMPSTAR | HRCU-A-CB (Split System: Heat Pump with Remote Outdoor Unit-Air-Source) | Centrally-Ducted | T5H0V60*K*AAA* | EVM5X61M24A*+WALLCON | *96CTN0802120B* | 57500 | 18.5 | 9 | 9 | 64000 | 45000 | 70.31% | 2.08 | 56000 | R-454B
215682953 | 4.79 | No | CARRIER | HRCU-A-CB (Split System: Heat Pump with Remote Outdoor Unit-Air-Source) | Centrally-Ducted | 27VNA060A*030* | CVAMA6124XMA*+UI | 59TN7A080C21**20 | 57500 | 18.5 | 9 | 9 | 64000 | 45000 | 70.31% | 2.08 | 56000 | R-454B
215682954 | 4.79 | No | BRYANT HEATING AND COOLING SYSTEMS | HRCU-A-CB (Split System: Heat Pump with Remote Outdoor Unit-Air-Source) | Centrally-Ducted | 290VAN060**AA* | CVAMA6124XMA*+UI | 987TA60080C21*** | 57500 | 18.5 | 9 | 9 | 64000 | 45000 | 70.31% | 2.08 | 56000 | R-454B
215682955 | 4.79 | No | HEIL | HRCU-A-CB (Split System: Heat Pump with Remote Outdoor Unit-Air-Source) | Centrally-Ducted | H5H0V60*K*AAA* | EVM5X61M24A*+WALLCON | *97CTN0802120A* | 57500 | 18.5 | 9 | 9 | 64000 | 45000 | 70.31% | 2.08 | 56000 | R-454B
215682956 | 4.79 | No | AIRQUEST | HRCU-A-CB (Split System: Heat Pump with Remote Outdoor Unit-Air-Source) | Centrally-Ducted | H5H0V60*K*AAA* | EVM5X61M24A*+WALLCON | *97CTN0802120A* | 57500 | 18.5 | 9 | 9 | 64000 | 45000 | 70.31% | 2.08 | 56000 | R-454B
215682957 | 4.79 | No | ARCOAIRE | HRCU-A-CB (Split System: Heat Pump with Remote Outdoor Unit-Air-Source) | Centrally-Ducted | H5H0V60*K*AAA* | EVM5X61M24A*+WALLCON | *97CTN0802120A* | 57500 | 18.5 | 9 | 9 | 64000 | 45000 | 70.31% | 2.08 | 56000 | R-454B
215682958 | 4.79 | No | COMFORTMAKER | HRCU-A-CB (Split System: Heat Pump with Remote Outdoor Unit-Air-Source) | Centrally-Ducted | C5H0V60*K*AAA* | EVM5X61M24A*+WALLCON | *97CTN0802120A* | 57500 | 18.5 | 9 | 9 | 64000 | 45000 | 70.31% | 2.08 | 56000 | R-454B
215682959 | 4.79 | No | DAY & NIGHT | HRCU-A-CB (Split System: Heat Pump with Remote Outdoor Unit-Air-Source) | Centrally-Ducted | C5H0V60*K*AAA* | EVM5X61M24A*+WALLCON | *97CTN0802120A* | 57500 | 18.5 | 9 | 9 | 64000 | 45000 | 70.31% | 2.08 | 56000 | R-454B
215682960 | 4.79 | No | KEEPRITE | HRCU-A-CB (Split System: Heat Pump with Remote Outdoor Unit-Air-Source) | Centrally-Ducted | C5H0V60*K*AAA* | EVM5X61M24A*+WALLCON | *97CTN0802120A* | 57500 | 18.5 | 9 | 9 | 64000 | 45000 | 70.31% | 2.08 | 56000 | R-454B
215682961 | 4.79 | No | KENMORE | HRCU-A-CB (Split System: Heat Pump with Remote Outdoor Unit-Air-Source) | Centrally-Ducted | (C,H,T)5H0V60*K*AAA* | EVM5X61M24A*+WALLCON | *97CTN0802120A* | 57500 | 18.5 | 9 | 9 | 64000 | 45000 | 70.31% | 2.08 | 56000 | R-454B
215682962 | 4.79 | No | TEMPSTAR | HRCU-A-CB (Split System: Heat Pump with Remote Outdoor Unit-Air-Source) | Centrally-Ducted | T5H0V60*K*AAA* | EVM5X61M24A*+WALLCON | *97CTN0802120A* | 57500 | 18.5 | 9 | 9 | 64000 | 45000 | 70.31% | 2.08 | 56000 | R-454B
215682983 | 4.71 | No | CARRIER | HRCU-A-CB (Split System: Heat Pump with Remote Outdoor Unit-Air-Source) | Centrally-Ducted | 27VNA060A*030* | CVAVA6021XMA*+UI | 59TN6C080C21**20 | 56500 | 18 | 9 | 9 | 64000 | 45000 | 70.31% | 2.08 | 56000 | R-454B
215682984 | 4.71 | No | BRYANT HEATING AND COOLING SYSTEMS | HRCU-A-CB (Split System: Heat Pump with Remote Outdoor Unit-Air-Source) | Centrally-Ducted | 290VAN060**AA* | CVAVA6021XMA*+UI | 986TD60080C21*** | 56500 | 18 | 9 | 9 | 64000 | 45000 | 70.31% | 2.08 | 56000 | R-454B
215682985 | 4.71 | No | HEIL | HRCU-A-CB (Split System: Heat Pump with Remote Outdoor Unit-Air-Source) | Centrally-Ducted | H5H0V60*K*AAA* | EVD5X60M21A*+WALLCON | *96CTN0802120B* | 56500 | 18 | 9 | 9 | 64000 | 45000 | 70.31% | 2.08 | 56000 | R-454B
215682986 | 4.71 | No | AIRQUEST | HRCU-A-CB (Split System: Heat Pump with Remote Outdoor Unit-Air-Source) | Centrally-Ducted | H5H0V60*K*AAA* | EVD5X60M21A*+WALLCON | *96CTN0802120B* | 56500 | 18 | 9 | 9 | 64000 | 45000 | 70.31% | 2.08 | 56000 | R-454B
215682987 | 4.71 | No | ARCOAIRE | HRCU-A-CB (Split System: Heat Pump with Remote Outdoor Unit-Air-Source) | Centrally-Ducted | H5H0V60*K*AAA* | EVD5X60M21A*+WALLCON | *96CTN0802120B* | 56500 | 18 | 9 | 9 | 64000 | 45000 | 70.31% | 2.08 | 56000 | R-454B
215682988 | 4.71 | No | COMFORTMAKER | HRCU-A-CB (Split System: Heat Pump with Remote Outdoor Unit-Air-Source) | Centrally-Ducted | C5H0V60*K*AAA* | EVD5X60M21A*+WALLCON | *96CTN0802120B* | 56500 | 18 | 9 | 9 | 64000 | 45000 | 70.31% | 2.08 | 56000 | R-454B
215682989 | 4.71 | No | DAY & NIGHT | HRCU-A-CB (Split System: Heat Pump with Remote Outdoor Unit-Air-Source) | Centrally-Ducted | C5H0V60*K*AAA* | EVD5X60M21A*+WALLCON | *96CTN0802120B* | 56500 | 18 | 9 | 9 | 64000 | 45000 | 70.31% | 2.08 | 56000 | R-454B
215682990 | 4.71 | No | KEEPRITE | HRCU-A-CB (Split System: Heat Pump with Remote Outdoor Unit-Air-Source) | Centrally-Ducted | C5H0V60*K*AAA* | EVD5X60M21A*+WALLCON | *96CTN0802120B* | 56500 | 18 | 9 | 9 | 64000 | 45000 | 70.31% | 2.08 | 56000 | R-454B
215682991 | 4.71 | No | KENMORE | HRCU-A-CB (Split System: Heat Pump with Remote Outdoor Unit-Air-Source) | Centrally-Ducted | (C,H,T)5H0V60*K*AAA* | EVD5X60M21A*+WALLCON | *96CTN0802120B* | 56500 | 18 | 9 | 9 | 64000 | 45000 | 70.31% | 2.08 | 56000 | R-454B
215682992 | 4.71 | No | TEMPSTAR | HRCU-A-CB (Split System: Heat Pump with Remote Outdoor Unit-Air-Source) | Centrally-Ducted | T5H0V60*K*AAA* | EVD5X60M21A*+WALLCON | *96CTN0802120B* | 56500 | 18 | 9 | 9 | 64000 | 45000 | 70.31% | 2.08 | 56000 | R-454B
215682993 | 4.67 | No | CARRIER | HRCU-A-CB (Split System: Heat Pump with Remote Outdoor Unit-Air-Source) | Centrally-Ducted | 27VNA060A*030* | CVAVA6021XMA*+UI | 58CU*B040C17**12 | 56000 | 18 | 9.5 | 8.5 | 60500 | 43500 | 71.9% | 2.12 | 54000 | R-454B
215682994 | 4.67 | No | BRYANT HEATING AND COOLING SYSTEMS | HRCU-A-CB (Split System: Heat Pump with Remote Outdoor Unit-Air-Source) | Centrally-Ducted | 290VAN060**AA* | CVAVA6021XMA*+UI | 83*CB36040C17*** | 56000 | 18 | 9.5 | 8.5 | 60500 | 43500 | 71.9% | 2.12 | 54000 | R-454B
215682995 | 4.67 | No | HEIL | HRCU-A-CB (Split System: Heat Pump with Remote Outdoor Unit-Air-Source) | Centrally-Ducted | H5H0V60*K*AAA* | EVD5X60M21A*+WALLCON | *80CSU0401712B* | 56000 | 18 | 9.5 | 8.5 | 60500 | 43500 | 71.9% | 2.12 | 54000 | R-454B
215682996 | 4.67 | No | AIRQUEST | HRCU-A-CB (Split System: Heat Pump with Remote Outdoor Unit-Air-Source) | Centrally-Ducted | H5H0V60*K*AAA* | EVD5X60M21A*+WALLCON | *80CSU0401712B* | 56000 | 18 | 9.5 | 8.5 | 60500 | 43500 | 71.9% | 2.12 | 54000 | R-454B
215682997 | 4.67 | No | ARCOAIRE | HRCU-A-CB (Split System: Heat Pump with Remote Outdoor Unit-Air-Source) | Centrally-Ducted | H5H0V60*K*AAA* | EVD5X60M21A*+WALLCON | *80CSU0401712B* | 56000 | 18 | 9.5 | 8.5 | 60500 | 43500 | 71.9% | 2.12 | 54000 | R-454B
215682998 | 4.67 | No | COMFORTMAKER | HRCU-A-CB (Split System: Heat Pump with Remote Outdoor Unit-Air-Source) | Centrally-Ducted | C5H0V60*K*AAA* | EVD5X60M21A*+WALLCON | *80CSU0401712B* | 56000 | 18 | 9.5 | 8.5 | 60500 | 43500 | 71.9% | 2.12 | 54000 | R-454B
215682999 | 4.67 | No | DAY & NIGHT | HRCU-A-CB (Split System: Heat Pump with Remote Outdoor Unit-Air-Source) | Centrally-Ducted | C5H0V60*K*AAA* | EVD5X60M21A*+WALLCON | *80CSU0401712B* | 56000 | 18 | 9.5 | 8.5 | 60500 | 43500 | 71.9% | 2.12 | 54000 | R-454B
215683000 | 4.67 | No | KEEPRITE | HRCU-A-CB (Split System: Heat Pump with Remote Outdoor Unit-Air-Source) | Centrally-Ducted | C5H0V60*K*AAA* | EVD5X60M21A*+WALLCON | *80CSU0401712B* | 56000 | 18 | 9.5 | 8.5 | 60500 | 43500 | 71.9% | 2.12 | 54000 | R-454B
215683001 | 4.67 | No | KENMORE | HRCU-A-CB (Split System: Heat Pump with Remote Outdoor Unit-Air-Source) | Centrally-Ducted | (C,H,T)5H0V60*K*AAA* | EVD5X60M21A*+WALLCON | *80CSU0401712B* | 56000 | 18 | 9.5 | 8.5 | 60500 | 43500 | 71.9% | 2.12 | 54000 | R-454B
215683002 | 4.67 | No | TEMPSTAR | HRCU-A-CB (Split System: Heat Pump with Remote Outdoor Unit-Air-Source) | Centrally-Ducted | T5H0V60*K*AAA* | EVD5X60M21A*+WALLCON | *80CSU0401712B* | 56000 | 18 | 9.5 | 8.5 | 60500 | 43500 | 71.9% | 2.12 | 54000 | R-454B
215683003 | 4.67 | No | CARRIER | HRCU-A-CB (Split System: Heat Pump with Remote Outdoor Unit-Air-Source) | Centrally-Ducted | 27VNA060A*030* | CVAVA6021XMA*+UI | 58CU*B060C17**16 | 56000 | 18.5 | 9.5 | 8.5 | 60000 | 43000 | 71.67% | 2.12 | 54000 | R-454B
215683004 | 4.67 | No | BRYANT HEATING AND COOLING SYSTEMS | HRCU-A-CB (Split System: Heat Pump with Remote Outdoor Unit-Air-Source) | Centrally-Ducted | 290VAN060**AA* | CVAVA6021XMA*+UI | 83*CB48060C17*** | 56000 | 18.5 | 9.5 | 8.5 | 60000 | 43000 | 71.67% | 2.12 | 54000 | R-454B
215683005 | 4.67 | No | HEIL | HRCU-A-CB (Split System: Heat Pump with Remote Outdoor Unit-Air-Source) | Centrally-Ducted | H5H0V60*K*AAA* | EVD5X60M21A*+WALLCON | *80CSU0601716B* | 56000 | 18.5 | 9.5 | 8.5 | 60000 | 43000 | 71.67% | 2.12 | 54000 | R-454B
215683006 | 4.67 | No | AIRQUEST | HRCU-A-CB (Split System: Heat Pump with Remote Outdoor Unit-Air-Source) | Centrally-Ducted | H5H0V60*K*AAA* | EVD5X60M21A*+WALLCON | *80CSU0601716B* | 56000 | 18.5 | 9.5 | 8.5 | 60000 | 43000 | 71.67% | 2.12 | 54000 | R-454B
215683007 | 4.67 | No | ARCOAIRE | HRCU-A-CB (Split System: Heat Pump with Remote Outdoor Unit-Air-Source) | Centrally-Ducted | H5H0V60*K*AAA* | EVD5X60M21A*+WALLCON | *80CSU0601716B* | 56000 | 18.5 | 9.5 | 8.5 | 60000 | 43000 | 71.67% | 2.12 | 54000 | R-454B
215683008 | 4.67 | No | COMFORTMAKER | HRCU-A-CB (Split System: Heat Pump with Remote Outdoor Unit-Air-Source) | Centrally-Ducted | C5H0V60*K*AAA* | EVD5X60M21A*+WALLCON | *80CSU0601716B* | 56000 | 18.5 | 9.5 | 8.5 | 60000 | 43000 | 71.67% | 2.12 | 54000 | R-454B
215683009 | 4.67 | No | DAY & NIGHT | HRCU-A-CB (Split System: Heat Pump with Remote Outdoor Unit-Air-Source) | Centrally-Ducted | C5H0V60*K*AAA* | EVD5X60M21A*+WALLCON | *80CSU0601716B* | 56000 | 18.5 | 9.5 | 8.5 | 60000 | 43000 | 71.67% | 2.12 | 54000 | R-454B
215683010 | 4.67 | No | KEEPRITE | HRCU-A-CB (Split System: Heat Pump with Remote Outdoor Unit-Air-Source) | Centrally-Ducted | C5H0V60*K*AAA* | EVD5X60M21A*+WALLCON | *80CSU0601716B* | 56000 | 18.5 | 9.5 | 8.5 | 60000 | 43000 | 71.67% | 2.12 | 54000 | R-454B
215683011 | 4.67 | No | KENMORE | HRCU-A-CB (Split System: Heat Pump with Remote Outdoor Unit-Air-Source) | Centrally-Ducted | (C,H,T)5H0V60*K*AAA* | EVD5X60M21A*+WALLCON | *80CSU0601716B* | 56000 | 18.5 | 9.5 | 8.5 | 60000 | 43000 | 71.67% | 2.12 | 54000 | R-454B
215683012 | 4.67 | No | TEMPSTAR | HRCU-A-CB (Split System: Heat Pump with Remote Outdoor Unit-Air-Source) | Centrally-Ducted | T5H0V60*K*AAA* | EVD5X60M21A*+WALLCON | *80CSU0601716B* | 56000 | 18.5 | 9.5 | 8.5 | 60000 | 43000 | 71.67% | 2.12 | 54000 | R-454B
215683023 | 4.75 | No | CARRIER | HRCU-A-CB (Split System: Heat Pump with Remote Outdoor Unit-Air-Source) | Centrally-Ducted | 27VNA060A*030* | CVAVA6021XMA*+UI | 58CU*B100C21**20 | 57000 | 18 | 9 | 9 | 63500 | 44500 | 70.08% | 2.08 | 56000 | R-454B
215683024 | 4.75 | No | BRYANT HEATING AND COOLING SYSTEMS | HRCU-A-CB (Split System: Heat Pump with Remote Outdoor Unit-Air-Source) | Centrally-Ducted | 290VAN060**AA* | CVAVA6021XMA*+UI | 83*CB60100C21*** | 57000 | 18 | 9 | 9 | 63500 | 44500 | 70.08% | 2.08 | 56000 | R-454B
215683025 | 4.75 | No | HEIL | HRCU-A-CB (Split System: Heat Pump with Remote Outdoor Unit-Air-Source) | Centrally-Ducted | H5H0V60*K*AAA* | EVD5X60M21A*+WALLCON | *80CSU1002120B* | 57000 | 18 | 9 | 9 | 63500 | 44500 | 70.08% | 2.08 | 56000 | R-454B
215683026 | 4.75 | No | AIRQUEST | HRCU-A-CB (Split System: Heat Pump with Remote Outdoor Unit-Air-Source) | Centrally-Ducted | H5H0V60*K*AAA* | EVD5X60M21A*+WALLCON | *80CSU1002120B* | 57000 | 18 | 9 | 9 | 63500 | 44500 | 70.08% | 2.08 | 56000 | R-454B
215683027 | 4.75 | No | ARCOAIRE | HRCU-A-CB (Split System: Heat Pump with Remote Outdoor Unit-Air-Source) | Centrally-Ducted | H5H0V60*K*AAA* | EVD5X60M21A*+WALLCON | *80CSU1002120B* | 57000 | 18 | 9 | 9 | 63500 | 44500 | 70.08% | 2.08 | 56000 | R-454B
215683028 | 4.75 | No | COMFORTMAKER | HRCU-A-CB (Split System: Heat Pump with Remote Outdoor Unit-Air-Source) | Centrally-Ducted | C5H0V60*K*AAA* | EVD5X60M21A*+WALLCON | *80CSU1002120B* | 57000 | 18 | 9 | 9 | 63500 | 44500 | 70.08% | 2.08 | 56000 | R-454B
215683029 | 4.75 | No | DAY & NIGHT | HRCU-A-CB (Split System: Heat Pump with Remote Outdoor Unit-Air-Source) | Centrally-Ducted | C5H0V60*K*AAA* | EVD5X60M21A*+WALLCON | *80CSU1002120B* | 57000 | 18 | 9 | 9 | 63500 | 44500 | 70.08% | 2.08 | 56000 | R-454B
215683030 | 4.75 | No | KEEPRITE | HRCU-A-CB (Split System: Heat Pump with Remote Outdoor Unit-Air-Source) | Centrally-Ducted | C5H0V60*K*AAA* | EVD5X60M21A*+WALLCON | *80CSU1002120B* | 57000 | 18 | 9 | 9 | 63500 | 44500 | 70.08% | 2.08 | 56000 | R-454B
215683031 | 4.75 | No | KENMORE | HRCU-A-CB (Split System: Heat Pump with Remote Outdoor Unit-Air-Source) | Centrally-Ducted | (C,H,T)5H0V60*K*AAA* | EVD5X60M21A*+WALLCON | *80CSU1002120B* | 57000 | 18 | 9 | 9 | 63500 | 44500 | 70.08% | 2.08 | 56000 | R-454B
215683032 | 4.75 | No | TEMPSTAR | HRCU-A-CB (Split System: Heat Pump with Remote Outdoor Unit-Air-Source) | Centrally-Ducted | T5H0V60*K*AAA* | EVD5X60M21A*+WALLCON | *80CSU1002120B* | 57000 | 18 | 9 | 9 | 63500 | 44500 | 70.08% | 2.08 | 56000 | R-454B
215683033 | 4.71 | No | CARRIER | HRCU-A-CB (Split System: Heat Pump with Remote Outdoor Unit-Air-Source) | Centrally-Ducted | 27VNA060A*030* | CVAVA6021XMA*+UI | 59TN7A080C21**20 | 56500 | 18 | 9 | 9 | 64000 | 45000 | 70.31% | 2.08 | 56000 | R-454B
215683034 | 4.71 | No | BRYANT HEATING AND COOLING SYSTEMS | HRCU-A-CB (Split System: Heat Pump with Remote Outdoor Unit-Air-Source) | Centrally-Ducted | 290VAN060**AA* | CVAVA6021XMA*+UI | 987TA60080C21*** | 56500 | 18 | 9 | 9 | 64000 | 45000 | 70.31% | 2.08 | 56000 | R-454B
215683035 | 4.71 | No | HEIL | HRCU-A-CB (Split System: Heat Pump with Remote Outdoor Unit-Air-Source) | Centrally-Ducted | H5H0V60*K*AAA* | EVD5X60M21A*+WALLCON | *97CTN0802120A* | 56500 | 18 | 9 | 9 | 64000 | 45000 | 70.31% | 2.08 | 56000 | R-454B
215683036 | 4.71 | No | AIRQUEST | HRCU-A-CB (Split System: Heat Pump with Remote Outdoor Unit-Air-Source) | Centrally-Ducted | H5H0V60*K*AAA* | EVD5X60M21A*+WALLCON | *97CTN0802120A* | 56500 | 18 | 9 | 9 | 64000 | 45000 | 70.31% | 2.08 | 56000 | R-454B
215683037 | 4.71 | No | ARCOAIRE | HRCU-A-CB (Split System: Heat Pump with Remote Outdoor Unit-Air-Source) | Centrally-Ducted | H5H0V60*K*AAA* | EVD5X60M21A*+WALLCON | *97CTN0802120A* | 56500 | 18 | 9 | 9 | 64000 | 45000 | 70.31% | 2.08 | 56000 | R-454B
215683038 | 4.71 | No | COMFORTMAKER | HRCU-A-CB (Split System: Heat Pump with Remote Outdoor Unit-Air-Source) | Centrally-Ducted | C5H0V60*K*AAA* | EVD5X60M21A*+WALLCON | *97CTN0802120A* | 56500 | 18 | 9 | 9 | 64000 | 45000 | 70.31% | 2.08 | 56000 | R-454B
215683039 | 4.71 | No | DAY & NIGHT | HRCU-A-CB (Split System: Heat Pump with Remote Outdoor Unit-Air-Source) | Centrally-Ducted | C5H0V60*K*AAA* | EVD5X60M21A*+WALLCON | *97CTN0802120A* | 56500 | 18 | 9 | 9 | 64000 | 45000 | 70.31% | 2.08 | 56000 | R-454B
215683040 | 4.71 | No | KEEPRITE | HRCU-A-CB (Split System: Heat Pump with Remote Outdoor Unit-Air-Source) | Centrally-Ducted | C5H0V60*K*AAA* | EVD5X60M21A*+WALLCON | *97CTN0802120A* | 56500 | 18 | 9 | 9 | 64000 | 45000 | 70.31% | 2.08 | 56000 | R-454B
215683041 | 4.71 | No | KENMORE | HRCU-A-CB (Split System: Heat Pump with Remote Outdoor Unit-Air-Source) | Centrally-Ducted | (C,H,T)5H0V60*K*AAA* | EVD5X60M21A*+WALLCON | *97CTN0802120A* | 56500 | 18 | 9 | 9 | 64000 | 45000 | 70.31% | 2.08 | 56000 | R-454B
215683042 | 4.71 | No | TEMPSTAR | HRCU-A-CB (Split System: Heat Pump with Remote Outdoor Unit-Air-Source) | Centrally-Ducted | T5H0V60*K*AAA* | EVD5X60M21A*+WALLCON | *97CTN0802120A* | 56500 | 18 | 9 | 9 | 64000 | 45000 | 70.31% | 2.08 | 56000 | R-454B
215683053 | 4.71 | No | CARRIER | HRCU-A-CB (Split System: Heat Pump with Remote Outdoor Unit-Air-Source) | Centrally-Ducted | 27VNA060A*030* | CVAVA6024XMA*+UI | 59TN6C080C21**20 | 56500 | 18 | 9 | 9 | 63500 | 44500 | 70.08% | 2.08 | 56000 | R-454B
215683054 | 4.71 | No | BRYANT HEATING AND COOLING SYSTEMS | HRCU-A-CB (Split System: Heat Pump with Remote Outdoor Unit-Air-Source) | Centrally-Ducted | 290VAN060**AA* | CVAVA6024XMA*+UI | 986TD60080C21*** | 56500 | 18 | 9 | 9 | 63500 | 44500 | 70.08% | 2.08 | 56000 | R-454B
215683055 | 4.71 | No | HEIL | HRCU-A-CB (Split System: Heat Pump with Remote Outdoor Unit-Air-Source) | Centrally-Ducted | H5H0V60*K*AAA* | EVD5X60M24A*+WALLCON | *96CTN0802120B* | 56500 | 18 | 9 | 9 | 63500 | 44500 | 70.08% | 2.08 | 56000 | R-454B
215683056 | 4.71 | No | AIRQUEST | HRCU-A-CB (Split System: Heat Pump with Remote Outdoor Unit-Air-Source) | Centrally-Ducted | H5H0V60*K*AAA* | EVD5X60M24A*+WALLCON | *96CTN0802120B* | 56500 | 18 | 9 | 9 | 63500 | 44500 | 70.08% | 2.08 | 56000 | R-454B
215683057 | 4.71 | No | ARCOAIRE | HRCU-A-CB (Split System: Heat Pump with Remote Outdoor Unit-Air-Source) | Centrally-Ducted | H5H0V60*K*AAA* | EVD5X60M24A*+WALLCON | *96CTN0802120B* | 56500 | 18 | 9 | 9 | 63500 | 44500 | 70.08% | 2.08 | 56000 | R-454B
215683058 | 4.71 | No | COMFORTMAKER | HRCU-A-CB (Split System: Heat Pump with Remote Outdoor Unit-Air-Source) | Centrally-Ducted | C5H0V60*K*AAA* | EVD5X60M24A*+WALLCON | *96CTN0802120B* | 56500 | 18 | 9 | 9 | 63500 | 44500 | 70.08% | 2.08 | 56000 | R-454B
215683059 | 4.71 | No | DAY & NIGHT | HRCU-A-CB (Split System: Heat Pump with Remote Outdoor Unit-Air-Source) | Centrally-Ducted | C5H0V60*K*AAA* | EVD5X60M24A*+WALLCON | *96CTN0802120B* | 56500 | 18 | 9 | 9 | 63500 | 44500 | 70.08% | 2.08 | 56000 | R-454B
215683060 | 4.71 | No | KEEPRITE | HRCU-A-CB (Split System: Heat Pump with Remote Outdoor Unit-Air-Source) | Centrally-Ducted | C5H0V60*K*AAA* | EVD5X60M24A*+WALLCON | *96CTN0802120B* | 56500 | 18 | 9 | 9 | 63500 | 44500 | 70.08% | 2.08 | 56000 | R-454B
215683061 | 4.71 | No | KENMORE | HRCU-A-CB (Split System: Heat Pump with Remote Outdoor Unit-Air-Source) | Centrally-Ducted | (C,H,T)5H0V60*K*AAA* | EVD5X60M24A*+WALLCON | *96CTN0802120B* | 56500 | 18 | 9 | 9 | 63500 | 44500 | 70.08% | 2.08 | 56000 | R-454B
215683062 | 4.71 | No | TEMPSTAR | HRCU-A-CB (Split System: Heat Pump with Remote Outdoor Unit-Air-Source) | Centrally-Ducted | T5H0V60*K*AAA* | EVD5X60M24A*+WALLCON | *96CTN0802120B* | 56500 | 18 | 9 | 9 | 63500 | 44500 | 70.08% | 2.08 | 56000 | R-454B
215683063 | 4.75 | No | CARRIER | HRCU-A-CB (Split System: Heat Pump with Remote Outdoor Unit-Air-Source) | Centrally-Ducted | 27VNA060A*030* | CVAVA6024XMA*+UI | 58CU*B080C21**20 | 57000 | 18 | 9.5 | 9 | 62500 | 44000 | 70.4% | 2.1 | 55000 | R-454B
215683064 | 4.75 | No | BRYANT HEATING AND COOLING SYSTEMS | HRCU-A-CB (Split System: Heat Pump with Remote Outdoor Unit-Air-Source) | Centrally-Ducted | 290VAN060**AA* | CVAVA6024XMA*+UI | 83*CB60080C21*** | 57000 | 18 | 9.5 | 9 | 62500 | 44000 | 70.4% | 2.1 | 55000 | R-454B
215683065 | 4.75 | No | HEIL | HRCU-A-CB (Split System: Heat Pump with Remote Outdoor Unit-Air-Source) | Centrally-Ducted | H5H0V60*K*AAA* | EVD5X60M24A*+WALLCON | *80CSU0802120B* | 57000 | 18 | 9.5 | 9 | 62500 | 44000 | 70.4% | 2.1 | 55000 | R-454B
215683066 | 4.75 | No | AIRQUEST | HRCU-A-CB (Split System: Heat Pump with Remote Outdoor Unit-Air-Source) | Centrally-Ducted | H5H0V60*K*AAA* | EVD5X60M24A*+WALLCON | *80CSU0802120B* | 57000 | 18 | 9.5 | 9 | 62500 | 44000 | 70.4% | 2.1 | 55000 | R-454B
215683067 | 4.75 | No | ARCOAIRE | HRCU-A-CB (Split System: Heat Pump with Remote Outdoor Unit-Air-Source) | Centrally-Ducted | H5H0V60*K*AAA* | EVD5X60M24A*+WALLCON | *80CSU0802120B* | 57000 | 18 | 9.5 | 9 | 62500 | 44000 | 70.4% | 2.1 | 55000 | R-454B
215683068 | 4.75 | No | COMFORTMAKER | HRCU-A-CB (Split System: Heat Pump with Remote Outdoor Unit-Air-Source) | Centrally-Ducted | C5H0V60*K*AAA* | EVD5X60M24A*+WALLCON | *80CSU0802120B* | 57000 | 18 | 9.5 | 9 | 62500 | 44000 | 70.4% | 2.1 | 55000 | R-454B
215683069 | 4.75 | No | DAY & NIGHT | HRCU-A-CB (Split System: Heat Pump with Remote Outdoor Unit-Air-Source) | Centrally-Ducted | C5H0V60*K*AAA* | EVD5X60M24A*+WALLCON | *80CSU0802120B* | 57000 | 18 | 9.5 | 9 | 62500 | 44000 | 70.4% | 2.1 | 55000 | R-454B
215683070 | 4.75 | No | KEEPRITE | HRCU-A-CB (Split System: Heat Pump with Remote Outdoor Unit-Air-Source) | Centrally-Ducted | C5H0V60*K*AAA* | EVD5X60M24A*+WALLCON | *80CSU0802120B* | 57000 | 18 | 9.5 | 9 | 62500 | 44000 | 70.4% | 2.1 | 55000 | R-454B
215683071 | 4.75 | No | KENMORE | HRCU-A-CB (Split System: Heat Pump with Remote Outdoor Unit-Air-Source) | Centrally-Ducted | (C,H,T)5H0V60*K*AAA* | EVD5X60M24A*+WALLCON | *80CSU0802120B* | 57000 | 18 | 9.5 | 9 | 62500 | 44000 | 70.4% | 2.1 | 55000 | R-454B
215683072 | 4.75 | No | TEMPSTAR | HRCU-A-CB (Split System: Heat Pump with Remote Outdoor Unit-Air-Source) | Centrally-Ducted | T5H0V60*K*AAA* | EVD5X60M24A*+WALLCON | *80CSU0802120B* | 57000 | 18 | 9.5 | 9 | 62500 | 44000 | 70.4% | 2.1 | 55000 | R-454B
215683083 | 4.71 | No | CARRIER | HRCU-A-CB (Split System: Heat Pump with Remote Outdoor Unit-Air-Source) | Centrally-Ducted | 27VNA060A*030* | CVAVA6024XMA*+UI | 59TN7A080C21**20 | 56500 | 18 | 9 | 9 | 63500 | 44500 | 70.08% | 2.08 | 56000 | R-454B
215683084 | 4.71 | No | BRYANT HEATING AND COOLING SYSTEMS | HRCU-A-CB (Split System: Heat Pump with Remote Outdoor Unit-Air-Source) | Centrally-Ducted | 290VAN060**AA* | CVAVA6024XMA*+UI | 987TA60080C21*** | 56500 | 18 | 9 | 9 | 63500 | 44500 | 70.08% | 2.08 | 56000 | R-454B
215683085 | 4.71 | No | HEIL | HRCU-A-CB (Split System: Heat Pump with Remote Outdoor Unit-Air-Source) | Centrally-Ducted | H5H0V60*K*AAA* | EVD5X60M24A*+WALLCON | *97CTN0802120A* | 56500 | 18 | 9 | 9 | 63500 | 44500 | 70.08% | 2.08 | 56000 | R-454B
215683086 | 4.71 | No | AIRQUEST | HRCU-A-CB (Split System: Heat Pump with Remote Outdoor Unit-Air-Source) | Centrally-Ducted | H5H0V60*K*AAA* | EVD5X60M24A*+WALLCON | *97CTN0802120A* | 56500 | 18 | 9 | 9 | 63500 | 44500 | 70.08% | 2.08 | 56000 | R-454B
215683087 | 4.71 | No | ARCOAIRE | HRCU-A-CB (Split System: Heat Pump with Remote Outdoor Unit-Air-Source) | Centrally-Ducted | H5H0V60*K*AAA* | EVD5X60M24A*+WALLCON | *97CTN0802120A* | 56500 | 18 | 9 | 9 | 63500 | 44500 | 70.08% | 2.08 | 56000 | R-454B
215683088 | 4.71 | No | COMFORTMAKER | HRCU-A-CB (Split System: Heat Pump with Remote Outdoor Unit-Air-Source) | Centrally-Ducted | C5H0V60*K*AAA* | EVD5X60M24A*+WALLCON | *97CTN0802120A* | 56500 | 18 | 9 | 9 | 63500 | 44500 | 70.08% | 2.08 | 56000 | R-454B
215683089 | 4.71 | No | DAY & NIGHT | HRCU-A-CB (Split System: Heat Pump with Remote Outdoor Unit-Air-Source) | Centrally-Ducted | C5H0V60*K*AAA* | EVD5X60M24A*+WALLCON | *97CTN0802120A* | 56500 | 18 | 9 | 9 | 63500 | 44500 | 70.08% | 2.08 | 56000 | R-454B
215683090 | 4.71 | No | KEEPRITE | HRCU-A-CB (Split System: Heat Pump with Remote Outdoor Unit-Air-Source) | Centrally-Ducted | C5H0V60*K*AAA* | EVD5X60M24A*+WALLCON | *97CTN0802120A* | 56500 | 18 | 9 | 9 | 63500 | 44500 | 70.08% | 2.08 | 56000 | R-454B
215683091 | 4.71 | No | KENMORE | HRCU-A-CB (Split System: Heat Pump with Remote Outdoor Unit-Air-Source) | Centrally-Ducted | (C,H,T)5H0V60*K*AAA* | EVD5X60M24A*+WALLCON | *97CTN0802120A* | 56500 | 18 | 9 | 9 | 63500 | 44500 | 70.08% | 2.08 | 56000 | R-454B
215683092 | 4.71 | No | TEMPSTAR | HRCU-A-CB (Split System: Heat Pump with Remote Outdoor Unit-Air-Source) | Centrally-Ducted | T5H0V60*K*AAA* | EVD5X60M24A*+WALLCON | *97CTN0802120A* | 56500 | 18 | 9 | 9 | 63500 | 44500 | 70.08% | 2.08 | 56000 | R-454B
215683093 | 4.71 | No | CARRIER | HRCU-A-CB (Split System: Heat Pump with Remote Outdoor Unit-Air-Source) | Centrally-Ducted | 27VNA060A*030* | CVAVA6024XMA*+UI | 59TN7A100C21**22 | 56500 | 18.5 | 9 | 9 | 63000 | 44500 | 70.63% | 2.08 | 55500 | R-454B
215683094 | 4.71 | No | BRYANT HEATING AND COOLING SYSTEMS | HRCU-A-CB (Split System: Heat Pump with Remote Outdoor Unit-Air-Source) | Centrally-Ducted | 290VAN060**AA* | CVAVA6024XMA*+UI | 987TA66100C21*** | 56500 | 18.5 | 9 | 9 | 63000 | 44500 | 70.63% | 2.08 | 55500 | R-454B
215683095 | 4.71 | No | HEIL | HRCU-A-CB (Split System: Heat Pump with Remote Outdoor Unit-Air-Source) | Centrally-Ducted | H5H0V60*K*AAA* | EVD5X60M24A*+WALLCON | *97CTN1002122A* | 56500 | 18.5 | 9 | 9 | 63000 | 44500 | 70.63% | 2.08 | 55500 | R-454B
215683096 | 4.71 | No | AIRQUEST | HRCU-A-CB (Split System: Heat Pump with Remote Outdoor Unit-Air-Source) | Centrally-Ducted | H5H0V60*K*AAA* | EVD5X60M24A*+WALLCON | *97CTN1002122A* | 56500 | 18.5 | 9 | 9 | 63000 | 44500 | 70.63% | 2.08 | 55500 | R-454B
215683097 | 4.71 | No | ARCOAIRE | HRCU-A-CB (Split System: Heat Pump with Remote Outdoor Unit-Air-Source) | Centrally-Ducted | H5H0V60*K*AAA* | EVD5X60M24A*+WALLCON | *97CTN1002122A* | 56500 | 18.5 | 9 | 9 | 63000 | 44500 | 70.63% | 2.08 | 55500 | R-454B
215683098 | 4.71 | No | COMFORTMAKER | HRCU-A-CB (Split System: Heat Pump with Remote Outdoor Unit-Air-Source) | Centrally-Ducted | C5H0V60*K*AAA* | EVD5X60M24A*+WALLCON | *97CTN1002122A* | 56500 | 18.5 | 9 | 9 | 63000 | 44500 | 70.63% | 2.08 | 55500 | R-454B
215683099 | 4.71 | No | DAY & NIGHT | HRCU-A-CB (Split System: Heat Pump with Remote Outdoor Unit-Air-Source) | Centrally-Ducted | C5H0V60*K*AAA* | EVD5X60M24A*+WALLCON | *97CTN1002122A* | 56500 | 18.5 | 9 | 9 | 63000 | 44500 | 70.63% | 2.08 | 55500 | R-454B
215683100 | 4.71 | No | KEEPRITE | HRCU-A-CB (Split System: Heat Pump with Remote Outdoor Unit-Air-Source) | Centrally-Ducted | C5H0V60*K*AAA* | EVD5X60M24A*+WALLCON | *97CTN1002122A* | 56500 | 18.5 | 9 | 9 | 63000 | 44500 | 70.63% | 2.08 | 55500 | R-454B
215683101 | 4.71 | No | KENMORE | HRCU-A-CB (Split System: Heat Pump with Remote Outdoor Unit-Air-Source) | Centrally-Ducted | (C,H,T)5H0V60*K*AAA* | EVD5X60M24A*+WALLCON | *97CTN1002122A* | 56500 | 18.5 | 9 | 9 | 63000 | 44500 | 70.63% | 2.08 | 55500 | R-454B
215683102 | 4.71 | No | TEMPSTAR | HRCU-A-CB (Split System: Heat Pump with Remote Outdoor Unit-Air-Source) | Centrally-Ducted | T5H0V60*K*AAA* | EVD5X60M24A*+WALLCON | *97CTN1002122A* | 56500 | 18.5 | 9 | 9 | 63000 | 44500 | 70.63% | 2.08 | 55500 | R-454B
215683103 | 4.71 | No | CARRIER | HRCU-A-CB (Split System: Heat Pump with Remote Outdoor Unit-Air-Source) | Centrally-Ducted | 27VNA060A*030* | CVAVA6024XMA*+UI | 59TN7A120C24**22 | 56500 | 18.5 | 9 | 9 | 63000 | 44500 | 70.63% | 2.1 | 55500 | R-454B
215683104 | 4.71 | No | BRYANT HEATING AND COOLING SYSTEMS | HRCU-A-CB (Split System: Heat Pump with Remote Outdoor Unit-Air-Source) | Centrally-Ducted | 290VAN060**AA* | CVAVA6024XMA*+UI | 987TA66120C24*** | 56500 | 18.5 | 9 | 9 | 63000 | 44500 | 70.63% | 2.1 | 55500 | R-454B
215683105 | 4.71 | No | HEIL | HRCU-A-CB (Split System: Heat Pump with Remote Outdoor Unit-Air-Source) | Centrally-Ducted | H5H0V60*K*AAA* | EVD5X60M24A*+WALLCON | *97CTN1202422A* | 56500 | 18.5 | 9 | 9 | 63000 | 44500 | 70.63% | 2.1 | 55500 | R-454B
215683106 | 4.71 | No | AIRQUEST | HRCU-A-CB (Split System: Heat Pump with Remote Outdoor Unit-Air-Source) | Centrally-Ducted | H5H0V60*K*AAA* | EVD5X60M24A*+WALLCON | *97CTN1202422A* | 56500 | 18.5 | 9 | 9 | 63000 | 44500 | 70.63% | 2.1 | 55500 | R-454B
215683107 | 4.71 | No | ARCOAIRE | HRCU-A-CB (Split System: Heat Pump with Remote Outdoor Unit-Air-Source) | Centrally-Ducted | H5H0V60*K*AAA* | EVD5X60M24A*+WALLCON | *97CTN1202422A* | 56500 | 18.5 | 9 | 9 | 63000 | 44500 | 70.63% | 2.1 | 55500 | R-454B
215683108 | 4.71 | No | COMFORTMAKER | HRCU-A-CB (Split System: Heat Pump with Remote Outdoor Unit-Air-Source) | Centrally-Ducted | C5H0V60*K*AAA* | EVD5X60M24A*+WALLCON | *97CTN1202422A* | 56500 | 18.5 | 9 | 9 | 63000 | 44500 | 70.63% | 2.1 | 55500 | R-454B
215683109 | 4.71 | No | DAY & NIGHT | HRCU-A-CB (Split System: Heat Pump with Remote Outdoor Unit-Air-Source) | Centrally-Ducted | C5H0V60*K*AAA* | EVD5X60M24A*+WALLCON | *97CTN1202422A* | 56500 | 18.5 | 9 | 9 | 63000 | 44500 | 70.63% | 2.1 | 55500 | R-454B
215683110 | 4.71 | No | KEEPRITE | HRCU-A-CB (Split System: Heat Pump with Remote Outdoor Unit-Air-Source) | Centrally-Ducted | C5H0V60*K*AAA* | EVD5X60M24A*+WALLCON | *97CTN1202422A* | 56500 | 18.5 | 9 | 9 | 63000 | 44500 | 70.63% | 2.1 | 55500 | R-454B
215683111 | 4.71 | No | KENMORE | HRCU-A-CB (Split System: Heat Pump with Remote Outdoor Unit-Air-Source) | Centrally-Ducted | (C,H,T)5H0V60*K*AAA* | EVD5X60M24A*+WALLCON | *97CTN1202422A* | 56500 | 18.5 | 9 | 9 | 63000 | 44500 | 70.63% | 2.1 | 55500 | R-454B
215683112 | 4.71 | No | TEMPSTAR | HRCU-A-CB (Split System: Heat Pump with Remote Outdoor Unit-Air-Source) | Centrally-Ducted | T5H0V60*K*AAA* | EVD5X60M24A*+WALLCON | *97CTN1202422A* | 56500 | 18.5 | 9 | 9 | 63000 | 44500 | 70.63% | 2.1 | 55500 | R-454B
215683113 | 4.75 | No | CARRIER | HRCU-A-CB (Split System: Heat Pump with Remote Outdoor Unit-Air-Source) | Centrally-Ducted | 27VNA060A*030* | CVAVA6121XMA*+UI | 59TN6C080C21**20 | 57000 | 18.5 | 9 | 9 | 64000 | 45000 | 70.31% | 2.08 | 56500 | R-454B
215683114 | 4.75 | No | BRYANT HEATING AND COOLING SYSTEMS | HRCU-A-CB (Split System: Heat Pump with Remote Outdoor Unit-Air-Source) | Centrally-Ducted | 290VAN060**AA* | CVAVA6121XMA*+UI | 986TD60080C21*** | 57000 | 18.5 | 9 | 9 | 64000 | 45000 | 70.31% | 2.08 | 56500 | R-454B
215683115 | 4.75 | No | HEIL | HRCU-A-CB (Split System: Heat Pump with Remote Outdoor Unit-Air-Source) | Centrally-Ducted | H5H0V60*K*AAA* | EVD5X61M21A*+WALLCON | *96CTN0802120B* | 57000 | 18.5 | 9 | 9 | 64000 | 45000 | 70.31% | 2.08 | 56500 | R-454B
215683116 | 4.75 | No | AIRQUEST | HRCU-A-CB (Split System: Heat Pump with Remote Outdoor Unit-Air-Source) | Centrally-Ducted | H5H0V60*K*AAA* | EVD5X61M21A*+WALLCON | *96CTN0802120B* | 57000 | 18.5 | 9 | 9 | 64000 | 45000 | 70.31% | 2.08 | 56500 | R-454B
215683117 | 4.75 | No | ARCOAIRE | HRCU-A-CB (Split System: Heat Pump with Remote Outdoor Unit-Air-Source) | Centrally-Ducted | H5H0V60*K*AAA* | EVD5X61M21A*+WALLCON | *96CTN0802120B* | 57000 | 18.5 | 9 | 9 | 64000 | 45000 | 70.31% | 2.08 | 56500 | R-454B
215683118 | 4.75 | No | COMFORTMAKER | HRCU-A-CB (Split System: Heat Pump with Remote Outdoor Unit-Air-Source) | Centrally-Ducted | C5H0V60*K*AAA* | EVD5X61M21A*+WALLCON | *96CTN0802120B* | 57000 | 18.5 | 9 | 9 | 64000 | 45000 | 70.31% | 2.08 | 56500 | R-454B
215683119 | 4.75 | No | DAY & NIGHT | HRCU-A-CB (Split System: Heat Pump with Remote Outdoor Unit-Air-Source) | Centrally-Ducted | C5H0V60*K*AAA* | EVD5X61M21A*+WALLCON | *96CTN0802120B* | 57000 | 18.5 | 9 | 9 | 64000 | 45000 | 70.31% | 2.08 | 56500 | R-454B
215683120 | 4.75 | No | KEEPRITE | HRCU-A-CB (Split System: Heat Pump with Remote Outdoor Unit-Air-Source) | Centrally-Ducted | C5H0V60*K*AAA* | EVD5X61M21A*+WALLCON | *96CTN0802120B* | 57000 | 18.5 | 9 | 9 | 64000 | 45000 | 70.31% | 2.08 | 56500 | R-454B
215683121 | 4.75 | No | KENMORE | HRCU-A-CB (Split System: Heat Pump with Remote Outdoor Unit-Air-Source) | Centrally-Ducted | (C,H,T)5H0V60*K*AAA* | EVD5X61M21A*+WALLCON | *96CTN0802120B* | 57000 | 18.5 | 9 | 9 | 64000 | 45000 | 70.31% | 2.08 | 56500 | R-454B
215683122 | 4.75 | No | TEMPSTAR | HRCU-A-CB (Split System: Heat Pump with Remote Outdoor Unit-Air-Source) | Centrally-Ducted | T5H0V60*K*AAA* | EVD5X61M21A*+WALLCON | *96CTN0802120B* | 57000 | 18.5 | 9 | 9 | 64000 | 45000 | 70.31% | 2.08 | 56500 | R-454B
215683123 | 4.71 | No | CARRIER | HRCU-A-CB (Split System: Heat Pump with Remote Outdoor Unit-Air-Source) | Centrally-Ducted | 27VNA060A*030* | CVAVA6121XMA*+UI | 58CU*B040C17**12 | 56500 | 18 | 9.5 | 9 | 61500 | 43500 | 70.73% | 2.12 | 54500 | R-454B
215683124 | 4.71 | No | BRYANT HEATING AND COOLING SYSTEMS | HRCU-A-CB (Split System: Heat Pump with Remote Outdoor Unit-Air-Source) | Centrally-Ducted | 290VAN060**AA* | CVAVA6121XMA*+UI | 83*CB36040C17*** | 56500 | 18 | 9.5 | 9 | 61500 | 43500 | 70.73% | 2.12 | 54500 | R-454B
215683125 | 4.71 | No | HEIL | HRCU-A-CB (Split System: Heat Pump with Remote Outdoor Unit-Air-Source) | Centrally-Ducted | H5H0V60*K*AAA* | EVD5X61M21A*+WALLCON | *80CSU0401712B* | 56500 | 18 | 9.5 | 9 | 61500 | 43500 | 70.73% | 2.12 | 54500 | R-454B
215683126 | 4.71 | No | AIRQUEST | HRCU-A-CB (Split System: Heat Pump with Remote Outdoor Unit-Air-Source) | Centrally-Ducted | H5H0V60*K*AAA* | EVD5X61M21A*+WALLCON | *80CSU0401712B* | 56500 | 18 | 9.5 | 9 | 61500 | 43500 | 70.73% | 2.12 | 54500 | R-454B
215683127 | 4.71 | No | ARCOAIRE | HRCU-A-CB (Split System: Heat Pump with Remote Outdoor Unit-Air-Source) | Centrally-Ducted | H5H0V60*K*AAA* | EVD5X61M21A*+WALLCON | *80CSU0401712B* | 56500 | 18 | 9.5 | 9 | 61500 | 43500 | 70.73% | 2.12 | 54500 | R-454B
215683128 | 4.71 | No | COMFORTMAKER | HRCU-A-CB (Split System: Heat Pump with Remote Outdoor Unit-Air-Source) | Centrally-Ducted | C5H0V60*K*AAA* | EVD5X61M21A*+WALLCON | *80CSU0401712B* | 56500 | 18 | 9.5 | 9 | 61500 | 43500 | 70.73% | 2.12 | 54500 | R-454B
215683129 | 4.71 | No | DAY & NIGHT | HRCU-A-CB (Split System: Heat Pump with Remote Outdoor Unit-Air-Source) | Centrally-Ducted | C5H0V60*K*AAA* | EVD5X61M21A*+WALLCON | *80CSU0401712B* | 56500 | 18 | 9.5 | 9 | 61500 | 43500 | 70.73% | 2.12 | 54500 | R-454B
215683130 | 4.71 | No | KEEPRITE | HRCU-A-CB (Split System: Heat Pump with Remote Outdoor Unit-Air-Source) | Centrally-Ducted | C5H0V60*K*AAA* | EVD5X61M21A*+WALLCON | *80CSU0401712B* | 56500 | 18 | 9.5 | 9 | 61500 | 43500 | 70.73% | 2.12 | 54500 | R-454B
215683131 | 4.71 | No | KENMORE | HRCU-A-CB (Split System: Heat Pump with Remote Outdoor Unit-Air-Source) | Centrally-Ducted | (C,H,T)5H0V60*K*AAA* | EVD5X61M21A*+WALLCON | *80CSU0401712B* | 56500 | 18 | 9.5 | 9 | 61500 | 43500 | 70.73% | 2.12 | 54500 | R-454B
215683132 | 4.71 | No | TEMPSTAR | HRCU-A-CB (Split System: Heat Pump with Remote Outdoor Unit-Air-Source) | Centrally-Ducted | T5H0V60*K*AAA* | EVD5X61M21A*+WALLCON | *80CSU0401712B* | 56500 | 18 | 9.5 | 9 | 61500 | 43500 | 70.73% | 2.12 | 54500 | R-454B
215683133 | 4.71 | No | CARRIER | HRCU-A-CB (Split System: Heat Pump with Remote Outdoor Unit-Air-Source) | Centrally-Ducted | 27VNA060A*030* | CVAVA6121XMA*+UI | 58CU*B060C17**16 | 56500 | 18 | 9.5 | 9 | 61000 | 43500 | 71.31% | 2.1 | 54500 | R-454B
215683134 | 4.71 | No | BRYANT HEATING AND COOLING SYSTEMS | HRCU-A-CB (Split System: Heat Pump with Remote Outdoor Unit-Air-Source) | Centrally-Ducted | 290VAN060**AA* | CVAVA6121XMA*+UI | 83*CB48060C17*** | 56500 | 18 | 9.5 | 9 | 61000 | 43500 | 71.31% | 2.1 | 54500 | R-454B
215683135 | 4.71 | No | HEIL | HRCU-A-CB (Split System: Heat Pump with Remote Outdoor Unit-Air-Source) | Centrally-Ducted | H5H0V60*K*AAA* | EVD5X61M21A*+WALLCON | *80CSU0601716B* | 56500 | 18 | 9.5 | 9 | 61000 | 43500 | 71.31% | 2.1 | 54500 | R-454B
215683136 | 4.71 | No | AIRQUEST | HRCU-A-CB (Split System: Heat Pump with Remote Outdoor Unit-Air-Source) | Centrally-Ducted | H5H0V60*K*AAA* | EVD5X61M21A*+WALLCON | *80CSU0601716B* | 56500 | 18 | 9.5 | 9 | 61000 | 43500 | 71.31% | 2.1 | 54500 | R-454B
215683137 | 4.71 | No | ARCOAIRE | HRCU-A-CB (Split System: Heat Pump with Remote Outdoor Unit-Air-Source) | Centrally-Ducted | H5H0V60*K*AAA* | EVD5X61M21A*+WALLCON | *80CSU0601716B* | 56500 | 18 | 9.5 | 9 | 61000 | 43500 | 71.31% | 2.1 | 54500 | R-454B
215683138 | 4.71 | No | COMFORTMAKER | HRCU-A-CB (Split System: Heat Pump with Remote Outdoor Unit-Air-Source) | Centrally-Ducted | C5H0V60*K*AAA* | EVD5X61M21A*+WALLCON | *80CSU0601716B* | 56500 | 18 | 9.5 | 9 | 61000 | 43500 | 71.31% | 2.1 | 54500 | R-454B
215683139 | 4.71 | No | DAY & NIGHT | HRCU-A-CB (Split System: Heat Pump with Remote Outdoor Unit-Air-Source) | Centrally-Ducted | C5H0V60*K*AAA* | EVD5X61M21A*+WALLCON | *80CSU0601716B* | 56500 | 18 | 9.5 | 9 | 61000 | 43500 | 71.31% | 2.1 | 54500 | R-454B
215683140 | 4.71 | No | KEEPRITE | HRCU-A-CB (Split System: Heat Pump with Remote Outdoor Unit-Air-Source) | Centrally-Ducted | C5H0V60*K*AAA* | EVD5X61M21A*+WALLCON | *80CSU0601716B* | 56500 | 18 | 9.5 | 9 | 61000 | 43500 | 71.31% | 2.1 | 54500 | R-454B
215683141 | 4.71 | No | KENMORE | HRCU-A-CB (Split System: Heat Pump with Remote Outdoor Unit-Air-Source) | Centrally-Ducted | (C,H,T)5H0V60*K*AAA* | EVD5X61M21A*+WALLCON | *80CSU0601716B* | 56500 | 18 | 9.5 | 9 | 61000 | 43500 | 71.31% | 2.1 | 54500 | R-454B
215683142 | 4.71 | No | TEMPSTAR | HRCU-A-CB (Split System: Heat Pump with Remote Outdoor Unit-Air-Source) | Centrally-Ducted | T5H0V60*K*AAA* | EVD5X61M21A*+WALLCON | *80CSU0601716B* | 56500 | 18 | 9.5 | 9 | 61000 | 43500 | 71.31% | 2.1 | 54500 | R-454B
215683163 | 4.75 | No | CARRIER | HRCU-A-CB (Split System: Heat Pump with Remote Outdoor Unit-Air-Source) | Centrally-Ducted | 27VNA060A*030* | CVAVA6121XMA*+UI | 59TN7A080C21**20 | 57000 | 18.5 | 9 | 9 | 64000 | 45000 | 70.31% | 2.08 | 56500 | R-454B
215683164 | 4.75 | No | BRYANT HEATING AND COOLING SYSTEMS | HRCU-A-CB (Split System: Heat Pump with Remote Outdoor Unit-Air-Source) | Centrally-Ducted | 290VAN060**AA* | CVAVA6121XMA*+UI | 987TA60080C21*** | 57000 | 18.5 | 9 | 9 | 64000 | 45000 | 70.31% | 2.08 | 56500 | R-454B
215683165 | 4.75 | No | HEIL | HRCU-A-CB (Split System: Heat Pump with Remote Outdoor Unit-Air-Source) | Centrally-Ducted | H5H0V60*K*AAA* | EVD5X61M21A*+WALLCON | *97CTN0802120A* | 57000 | 18.5 | 9 | 9 | 64000 | 45000 | 70.31% | 2.08 | 56500 | R-454B
215683166 | 4.75 | No | AIRQUEST | HRCU-A-CB (Split System: Heat Pump with Remote Outdoor Unit-Air-Source) | Centrally-Ducted | H5H0V60*K*AAA* | EVD5X61M21A*+WALLCON | *97CTN0802120A* | 57000 | 18.5 | 9 | 9 | 64000 | 45000 | 70.31% | 2.08 | 56500 | R-454B
215683167 | 4.75 | No | ARCOAIRE | HRCU-A-CB (Split System: Heat Pump with Remote Outdoor Unit-Air-Source) | Centrally-Ducted | H5H0V60*K*AAA* | EVD5X61M21A*+WALLCON | *97CTN0802120A* | 57000 | 18.5 | 9 | 9 | 64000 | 45000 | 70.31% | 2.08 | 56500 | R-454B
215683168 | 4.75 | No | COMFORTMAKER | HRCU-A-CB (Split System: Heat Pump with Remote Outdoor Unit-Air-Source) | Centrally-Ducted | C5H0V60*K*AAA* | EVD5X61M21A*+WALLCON | *97CTN0802120A* | 57000 | 18.5 | 9 | 9 | 64000 | 45000 | 70.31% | 2.08 | 56500 | R-454B
215683169 | 4.75 | No | DAY & NIGHT | HRCU-A-CB (Split System: Heat Pump with Remote Outdoor Unit-Air-Source) | Centrally-Ducted | C5H0V60*K*AAA* | EVD5X61M21A*+WALLCON | *97CTN0802120A* | 57000 | 18.5 | 9 | 9 | 64000 | 45000 | 70.31% | 2.08 | 56500 | R-454B
215683170 | 4.75 | No | KEEPRITE | HRCU-A-CB (Split System: Heat Pump with Remote Outdoor Unit-Air-Source) | Centrally-Ducted | C5H0V60*K*AAA* | EVD5X61M21A*+WALLCON | *97CTN0802120A* | 57000 | 18.5 | 9 | 9 | 64000 | 45000 | 70.31% | 2.08 | 56500 | R-454B
215683171 | 4.75 | No | KENMORE | HRCU-A-CB (Split System: Heat Pump with Remote Outdoor Unit-Air-Source) | Centrally-Ducted | (C,H,T)5H0V60*K*AAA* | EVD5X61M21A*+WALLCON | *97CTN0802120A* | 57000 | 18.5 | 9 | 9 | 64000 | 45000 | 70.31% | 2.08 | 56500 | R-454B
215683172 | 4.75 | No | TEMPSTAR | HRCU-A-CB (Split System: Heat Pump with Remote Outdoor Unit-Air-Source) | Centrally-Ducted | T5H0V60*K*AAA* | EVD5X61M21A*+WALLCON | *97CTN0802120A* | 57000 | 18.5 | 9 | 9 | 64000 | 45000 | 70.31% | 2.08 | 56500 | R-454B
215683173 | 4.79 | No | CARRIER | HRCU-A-CB (Split System: Heat Pump with Remote Outdoor Unit-Air-Source) | Centrally-Ducted | 27VNA060A*030* | CVAVA6121XMA*+UI | 59TN7A100C21**22 | 57500 | 18.5 | 9 | 9 | 64000 | 45000 | 70.31% | 2.06 | 56500 | R-454B
215683174 | 4.79 | No | BRYANT HEATING AND COOLING SYSTEMS | HRCU-A-CB (Split System: Heat Pump with Remote Outdoor Unit-Air-Source) | Centrally-Ducted | 290VAN060**AA* | CVAVA6121XMA*+UI | 987TA66100C21*** | 57500 | 18.5 | 9 | 9 | 64000 | 45000 | 70.31% | 2.06 | 56500 | R-454B
215683175 | 4.79 | No | HEIL | HRCU-A-CB (Split System: Heat Pump with Remote Outdoor Unit-Air-Source) | Centrally-Ducted | H5H0V60*K*AAA* | EVD5X61M21A*+WALLCON | *97CTN1002122A* | 57500 | 18.5 | 9 | 9 | 64000 | 45000 | 70.31% | 2.06 | 56500 | R-454B
215683176 | 4.79 | No | AIRQUEST | HRCU-A-CB (Split System: Heat Pump with Remote Outdoor Unit-Air-Source) | Centrally-Ducted | H5H0V60*K*AAA* | EVD5X61M21A*+WALLCON | *97CTN1002122A* | 57500 | 18.5 | 9 | 9 | 64000 | 45000 | 70.31% | 2.06 | 56500 | R-454B
215683177 | 4.79 | No | ARCOAIRE | HRCU-A-CB (Split System: Heat Pump with Remote Outdoor Unit-Air-Source) | Centrally-Ducted | H5H0V60*K*AAA* | EVD5X61M21A*+WALLCON | *97CTN1002122A* | 57500 | 18.5 | 9 | 9 | 64000 | 45000 | 70.31% | 2.06 | 56500 | R-454B
215683178 | 4.79 | No | COMFORTMAKER | HRCU-A-CB (Split System: Heat Pump with Remote Outdoor Unit-Air-Source) | Centrally-Ducted | C5H0V60*K*AAA* | EVD5X61M21A*+WALLCON | *97CTN1002122A* | 57500 | 18.5 | 9 | 9 | 64000 | 45000 | 70.31% | 2.06 | 56500 | R-454B
215683179 | 4.79 | No | DAY & NIGHT | HRCU-A-CB (Split System: Heat Pump with Remote Outdoor Unit-Air-Source) | Centrally-Ducted | C5H0V60*K*AAA* | EVD5X61M21A*+WALLCON | *97CTN1002122A* | 57500 | 18.5 | 9 | 9 | 64000 | 45000 | 70.31% | 2.06 | 56500 | R-454B
215683180 | 4.79 | No | KEEPRITE | HRCU-A-CB (Split System: Heat Pump with Remote Outdoor Unit-Air-Source) | Centrally-Ducted | C5H0V60*K*AAA* | EVD5X61M21A*+WALLCON | *97CTN1002122A* | 57500 | 18.5 | 9 | 9 | 64000 | 45000 | 70.31% | 2.06 | 56500 | R-454B
215683181 | 4.79 | No | KENMORE | HRCU-A-CB (Split System: Heat Pump with Remote Outdoor Unit-Air-Source) | Centrally-Ducted | (C,H,T)5H0V60*K*AAA* | EVD5X61M21A*+WALLCON | *97CTN1002122A* | 57500 | 18.5 | 9 | 9 | 64000 | 45000 | 70.31% | 2.06 | 56500 | R-454B
215683182 | 4.79 | No | TEMPSTAR | HRCU-A-CB (Split System: Heat Pump with Remote Outdoor Unit-Air-Source) | Centrally-Ducted | T5H0V60*K*AAA* | EVD5X61M21A*+WALLCON | *97CTN1002122A* | 57500 | 18.5 | 9 | 9 | 64000 | 45000 | 70.31% | 2.06 | 56500 | R-454B
215683183 | 4.79 | No | CARRIER | HRCU-A-CB (Split System: Heat Pump with Remote Outdoor Unit-Air-Source) | Centrally-Ducted | 27VNA060A*030* | CVAVA6124XMA*+UI | 59TN6C080C21**20 | 57500 | 18.5 | 9 | 9 | 64000 | 45000 | 70.31% | 2.08 | 56500 | R-454B
215683184 | 4.79 | No | BRYANT HEATING AND COOLING SYSTEMS | HRCU-A-CB (Split System: Heat Pump with Remote Outdoor Unit-Air-Source) | Centrally-Ducted | 290VAN060**AA* | CVAVA6124XMA*+UI | 986TD60080C21*** | 57500 | 18.5 | 9 | 9 | 64000 | 45000 | 70.31% | 2.08 | 56500 | R-454B
215683185 | 4.79 | No | HEIL | HRCU-A-CB (Split System: Heat Pump with Remote Outdoor Unit-Air-Source) | Centrally-Ducted | H5H0V60*K*AAA* | EVD5X61M24A*+WALLCON | *96CTN0802120B* | 57500 | 18.5 | 9 | 9 | 64000 | 45000 | 70.31% | 2.08 | 56500 | R-454B
215683186 | 4.79 | No | AIRQUEST | HRCU-A-CB (Split System: Heat Pump with Remote Outdoor Unit-Air-Source) | Centrally-Ducted | H5H0V60*K*AAA* | EVD5X61M24A*+WALLCON | *96CTN0802120B* | 57500 | 18.5 | 9 | 9 | 64000 | 45000 | 70.31% | 2.08 | 56500 | R-454B
215683187 | 4.79 | No | ARCOAIRE | HRCU-A-CB (Split System: Heat Pump with Remote Outdoor Unit-Air-Source) | Centrally-Ducted | H5H0V60*K*AAA* | EVD5X61M24A*+WALLCON | *96CTN0802120B* | 57500 | 18.5 | 9 | 9 | 64000 | 45000 | 70.31% | 2.08 | 56500 | R-454B
215683188 | 4.79 | No | COMFORTMAKER | HRCU-A-CB (Split System: Heat Pump with Remote Outdoor Unit-Air-Source) | Centrally-Ducted | C5H0V60*K*AAA* | EVD5X61M24A*+WALLCON | *96CTN0802120B* | 57500 | 18.5 | 9 | 9 | 64000 | 45000 | 70.31% | 2.08 | 56500 | R-454B
215683189 | 4.79 | No | DAY & NIGHT | HRCU-A-CB (Split System: Heat Pump with Remote Outdoor Unit-Air-Source) | Centrally-Ducted | C5H0V60*K*AAA* | EVD5X61M24A*+WALLCON | *96CTN0802120B* | 57500 | 18.5 | 9 | 9 | 64000 | 45000 | 70.31% | 2.08 | 56500 | R-454B
215683190 | 4.79 | No | KEEPRITE | HRCU-A-CB (Split System: Heat Pump with Remote Outdoor Unit-Air-Source) | Centrally-Ducted | C5H0V60*K*AAA* | EVD5X61M24A*+WALLCON | *96CTN0802120B* | 57500 | 18.5 | 9 | 9 | 64000 | 45000 | 70.31% | 2.08 | 56500 | R-454B
215683191 | 4.79 | No | KENMORE | HRCU-A-CB (Split System: Heat Pump with Remote Outdoor Unit-Air-Source) | Centrally-Ducted | (C,H,T)5H0V60*K*AAA* | EVD5X61M24A*+WALLCON | *96CTN0802120B* | 57500 | 18.5 | 9 | 9 | 64000 | 45000 | 70.31% | 2.08 | 56500 | R-454B
215683192 | 4.79 | No | TEMPSTAR | HRCU-A-CB (Split System: Heat Pump with Remote Outdoor Unit-Air-Source) | Centrally-Ducted | T5H0V60*K*AAA* | EVD5X61M24A*+WALLCON | *96CTN0802120B* | 57500 | 18.5 | 9 | 9 | 64000 | 45000 | 70.31% | 2.08 | 56500 | R-454B
215683213 | 4.79 | No | CARRIER | HRCU-A-CB (Split System: Heat Pump with Remote Outdoor Unit-Air-Source) | Centrally-Ducted | 27VNA060A*030* | CVAVA6124XMA*+UI | 59TN7A080C21**20 | 57500 | 18.5 | 9 | 9 | 64000 | 45000 | 70.31% | 2.08 | 56500 | R-454B
215683214 | 4.79 | No | BRYANT HEATING AND COOLING SYSTEMS | HRCU-A-CB (Split System: Heat Pump with Remote Outdoor Unit-Air-Source) | Centrally-Ducted | 290VAN060**AA* | CVAVA6124XMA*+UI | 987TA60080C21*** | 57500 | 18.5 | 9 | 9 | 64000 | 45000 | 70.31% | 2.08 | 56500 | R-454B
215683215 | 4.79 | No | HEIL | HRCU-A-CB (Split System: Heat Pump with Remote Outdoor Unit-Air-Source) | Centrally-Ducted | H5H0V60*K*AAA* | EVD5X61M24A*+WALLCON | *97CTN0802120A* | 57500 | 18.5 | 9 | 9 | 64000 | 45000 | 70.31% | 2.08 | 56500 | R-454B
215683216 | 4.79 | No | AIRQUEST | HRCU-A-CB (Split System: Heat Pump with Remote Outdoor Unit-Air-Source) | Centrally-Ducted | H5H0V60*K*AAA* | EVD5X61M24A*+WALLCON | *97CTN0802120A* | 57500 | 18.5 | 9 | 9 | 64000 | 45000 | 70.31% | 2.08 | 56500 | R-454B
215683217 | 4.79 | No | ARCOAIRE | HRCU-A-CB (Split System: Heat Pump with Remote Outdoor Unit-Air-Source) | Centrally-Ducted | H5H0V60*K*AAA* | EVD5X61M24A*+WALLCON | *97CTN0802120A* | 57500 | 18.5 | 9 | 9 | 64000 | 45000 | 70.31% | 2.08 | 56500 | R-454B
215683218 | 4.79 | No | COMFORTMAKER | HRCU-A-CB (Split System: Heat Pump with Remote Outdoor Unit-Air-Source) | Centrally-Ducted | C5H0V60*K*AAA* | EVD5X61M24A*+WALLCON | *97CTN0802120A* | 57500 | 18.5 | 9 | 9 | 64000 | 45000 | 70.31% | 2.08 | 56500 | R-454B
215683219 | 4.79 | No | DAY & NIGHT | HRCU-A-CB (Split System: Heat Pump with Remote Outdoor Unit-Air-Source) | Centrally-Ducted | C5H0V60*K*AAA* | EVD5X61M24A*+WALLCON | *97CTN0802120A* | 57500 | 18.5 | 9 | 9 | 64000 | 45000 | 70.31% | 2.08 | 56500 | R-454B
215683220 | 4.79 | No | KEEPRITE | HRCU-A-CB (Split System: Heat Pump with Remote Outdoor Unit-Air-Source) | Centrally-Ducted | C5H0V60*K*AAA* | EVD5X61M24A*+WALLCON | *97CTN0802120A* | 57500 | 18.5 | 9 | 9 | 64000 | 45000 | 70.31% | 2.08 | 56500 | R-454B
215683221 | 4.79 | No | KENMORE | HRCU-A-CB (Split System: Heat Pump with Remote Outdoor Unit-Air-Source) | Centrally-Ducted | (C,H,T)5H0V60*K*AAA* | EVD5X61M24A*+WALLCON | *97CTN0802120A* | 57500 | 18.5 | 9 | 9 | 64000 | 45000 | 70.31% | 2.08 | 56500 | R-454B
215683222 | 4.79 | No | TEMPSTAR | HRCU-A-CB (Split System: Heat Pump with Remote Outdoor Unit-Air-Source) | Centrally-Ducted | T5H0V60*K*AAA* | EVD5X61M24A*+WALLCON | *97CTN0802120A* | 57500 | 18.5 | 9 | 9 | 64000 | 45000 | 70.31% | 2.08 | 56500 | R-454B
215683867 | 2.83 | No | CARRIER | HRCU-A-CB (Split System: Heat Pump with Remote Outdoor Unit-Air-Source) | Centrally-Ducted | 27VNA036A*030* | CAA**3717AM*+UI | 58CU*A040C17**12 | 34000 | 17.5 | 9 | 9 | 35600 | 25400 | 71.35% | 1.88 | 30800 | R-454B
215683868 | 2.83 | No | BRYANT HEATING AND COOLING SYSTEMS | HRCU-A-CB (Split System: Heat Pump with Remote Outdoor Unit-Air-Source) | Centrally-Ducted | 290VAN036**AA* | CAA**3717AM*+UI | 83*CA36040C17*** | 34000 | 17.5 | 9 | 9 | 35600 | 25400 | 71.35% | 1.88 | 30800 | R-454B
215683869 | 2.82 | No | CARRIER | HRCU-A-CB (Split System: Heat Pump with Remote Outdoor Unit-Air-Source) | Centrally-Ducted | 27VNA036A*030* | CAA**3717AM*+UI | 58CU*A060C17**16 | 33800 | 17.5 | 9.5 | 9 | 35800 | 25600 | 71.51% | 1.88 | 30800 | R-454B
215683870 | 2.82 | No | BRYANT HEATING AND COOLING SYSTEMS | HRCU-A-CB (Split System: Heat Pump with Remote Outdoor Unit-Air-Source) | Centrally-Ducted | 290VAN036**AA* | CAA**3717AM*+UI | 83*CA48060C17*** | 33800 | 17.5 | 9.5 | 9 | 35800 | 25600 | 71.51% | 1.88 | 30800 | R-454B
215683871 | 2.8 | No | CARRIER | HRCU-A-CB (Split System: Heat Pump with Remote Outdoor Unit-Air-Source) | Centrally-Ducted | 27VNA036A*030* | CAA**3717AM*+UI | 58TN*B045C17**12 | 33600 | 17 | 9 | 9 | 36000 | 25800 | 71.67% | 1.86 | 31200 | R-454B
215683872 | 2.8 | No | BRYANT HEATING AND COOLING SYSTEMS | HRCU-A-CB (Split System: Heat Pump with Remote Outdoor Unit-Air-Source) | Centrally-Ducted | 290VAN036**AA* | CAA**3717AM*+UI | 88*TB36045C17*** | 33600 | 17 | 9 | 9 | 36000 | 25800 | 71.67% | 1.86 | 31200 | R-454B
215683873 | 2.82 | No | CARRIER | HRCU-A-CB (Split System: Heat Pump with Remote Outdoor Unit-Air-Source) | Centrally-Ducted | 27VNA036A*030* | CAA**3717AM*+UI | 58TN*B070C14**12 | 33800 | 17.5 | 9.5 | 9 | 35800 | 25600 | 71.51% | 1.86 | 30800 | R-454B
215683874 | 2.82 | No | BRYANT HEATING AND COOLING SYSTEMS | HRCU-A-CB (Split System: Heat Pump with Remote Outdoor Unit-Air-Source) | Centrally-Ducted | 290VAN036**AA* | CAA**3717AM*+UI | 88*TB36070C14*** | 33800 | 17.5 | 9.5 | 9 | 35800 | 25600 | 71.51% | 1.86 | 30800 | R-454B
215683875 | 2.82 | No | CARRIER | HRCU-A-CB (Split System: Heat Pump with Remote Outdoor Unit-Air-Source) | Centrally-Ducted | 27VNA036A*030* | CAA**3717AM*+UI | 58TN*B070C17**16 | 33800 | 17.5 | 9.5 | 9 | 35800 | 25600 | 71.51% | 1.88 | 30800 | R-454B
215683876 | 2.82 | No | BRYANT HEATING AND COOLING SYSTEMS | HRCU-A-CB (Split System: Heat Pump with Remote Outdoor Unit-Air-Source) | Centrally-Ducted | 290VAN036**AA* | CAA**3717AM*+UI | 88*TB48070C17*** | 33800 | 17.5 | 9.5 | 9 | 35800 | 25600 | 71.51% | 1.88 | 30800 | R-454B
215683877 | 2.83 | No | CARRIER | HRCU-A-CB (Split System: Heat Pump with Remote Outdoor Unit-Air-Source) | Centrally-Ducted | 27VNA036A*030* | CAA**3717AM*+UI | 58TN*B090C17**16 | 34000 | 17.5 | 9.5 | 9 | 35800 | 25400 | 70.95% | 1.88 | 30800 | R-454B
215683878 | 2.83 | No | BRYANT HEATING AND COOLING SYSTEMS | HRCU-A-CB (Split System: Heat Pump with Remote Outdoor Unit-Air-Source) | Centrally-Ducted | 290VAN036**AA* | CAA**3717AM*+UI | 88*TB48090C17*** | 34000 | 17.5 | 9.5 | 9 | 35800 | 25400 | 70.95% | 1.88 | 30800 | R-454B
215683879 | 2.82 | No | CARRIER | HRCU-A-CB (Split System: Heat Pump with Remote Outdoor Unit-Air-Source) | Centrally-Ducted | 27VNA036A*030* | CAA**3717AM*+UI | 59CU5B060C17**16 | 33800 | 17 | 9.5 | 9 | 35800 | 25600 | 71.51% | 1.86 | 31000 | R-454B
215683880 | 2.82 | No | BRYANT HEATING AND COOLING SYSTEMS | HRCU-A-CB (Split System: Heat Pump with Remote Outdoor Unit-Air-Source) | Centrally-Ducted | 290VAN036**AA* | CAA**3717AM*+UI | 935CB48060C17*** | 33800 | 17 | 9.5 | 9 | 35800 | 25600 | 71.51% | 1.86 | 31000 | R-454B
215683881 | 2.8 | No | CARRIER | HRCU-A-CB (Split System: Heat Pump with Remote Outdoor Unit-Air-Source) | Centrally-Ducted | 27VNA036A*030* | CAA**3717AM*+UI | 59MN7C060C17**14 | 33600 | 17 | 9.5 | 9 | 36000 | 25800 | 71.67% | 1.86 | 31000 | R-454B
215683882 | 2.8 | No | BRYANT HEATING AND COOLING SYSTEMS | HRCU-A-CB (Split System: Heat Pump with Remote Outdoor Unit-Air-Source) | Centrally-Ducted | 290VAN036**AA* | CAA**3717AM*+UI | 987MC42060C17*** | 33600 | 17 | 9.5 | 9 | 36000 | 25800 | 71.67% | 1.86 | 31000 | R-454B
215683883 | 2.82 | No | CARRIER | HRCU-A-CB (Split System: Heat Pump with Remote Outdoor Unit-Air-Source) | Centrally-Ducted | 27VNA036A*030* | CAA**3717AM*+UI | 59MN7C080C17**14 | 33800 | 17.5 | 9.5 | 9 | 35800 | 25600 | 71.51% | 1.86 | 31000 | R-454B
215683884 | 2.82 | No | BRYANT HEATING AND COOLING SYSTEMS | HRCU-A-CB (Split System: Heat Pump with Remote Outdoor Unit-Air-Source) | Centrally-Ducted | 290VAN036**AA* | CAA**3717AM*+UI | 987MC42080C17*** | 33800 | 17.5 | 9.5 | 9 | 35800 | 25600 | 71.51% | 1.86 | 31000 | R-454B
215683885 | 2.72 | No | CARRIER | HRCU-A-CB (Split System: Heat Pump with Remote Outdoor Unit-Air-Source) | Centrally-Ducted | 27VNA036A*030* | CAA**3717AM*+UI | 59TN6C040C14**10 | 32600 | 16 | 9.5 | 8.5 | 36200 | 25600 | 70.72% | 1.76 | 31000 | R-454B
215683886 | 2.72 | No | BRYANT HEATING AND COOLING SYSTEMS | HRCU-A-CB (Split System: Heat Pump with Remote Outdoor Unit-Air-Source) | Centrally-Ducted | 290VAN036**AA* | CAA**3717AM*+UI | 986TD30040C14*** | 32600 | 16 | 9.5 | 8.5 | 36200 | 25600 | 70.72% | 1.76 | 31000 | R-454B
215683887 | 2.82 | No | CARRIER | HRCU-A-CB (Split System: Heat Pump with Remote Outdoor Unit-Air-Source) | Centrally-Ducted | 27VNA036A*030* | CAA**3717AM*+UI | 59TN6C060C17**14 | 33800 | 17.5 | 9.5 | 9 | 35800 | 25600 | 71.51% | 1.86 | 31000 | R-454B
215683888 | 2.82 | No | BRYANT HEATING AND COOLING SYSTEMS | HRCU-A-CB (Split System: Heat Pump with Remote Outdoor Unit-Air-Source) | Centrally-Ducted | 290VAN036**AA* | CAA**3717AM*+UI | 986TD42060C17*** | 33800 | 17.5 | 9.5 | 9 | 35800 | 25600 | 71.51% | 1.86 | 31000 | R-454B
215683889 | 2.82 | No | CARRIER | HRCU-A-CB (Split System: Heat Pump with Remote Outdoor Unit-Air-Source) | Centrally-Ducted | 27VNA036A*030* | CAA**3717AM*+UI | 59TN6C080C17**14 | 33800 | 17.5 | 9.5 | 9 | 35800 | 25600 | 71.51% | 1.88 | 30800 | R-454B
215683890 | 2.82 | No | BRYANT HEATING AND COOLING SYSTEMS | HRCU-A-CB (Split System: Heat Pump with Remote Outdoor Unit-Air-Source) | Centrally-Ducted | 290VAN036**AA* | CAA**3717AM*+UI | 986TD42080C17*** | 33800 | 17.5 | 9.5 | 9 | 35800 | 25600 | 71.51% | 1.88 | 30800 | R-454B
215683891 | 2.87 | Yes | CARRIER | HRCU-A-CB (Split System: Heat Pump with Remote Outdoor Unit-Air-Source) | Centrally-Ducted | 27VNA036A*030* | CAA**3721AM*+UI | 58CU*A040C17**12 | 34400 | 18 | 10 | 9 | 35200 | 25200 | 71.59% | 1.88 | 30400 | R-454B
215683892 | 2.87 | Yes | BRYANT HEATING AND COOLING SYSTEMS | HRCU-A-CB (Split System: Heat Pump with Remote Outdoor Unit-Air-Source) | Centrally-Ducted | 290VAN036**AA* | CAA**3721AM*+UI | 83*CA36040C17*** | 34400 | 18 | 10 | 9 | 35200 | 25200 | 71.59% | 1.88 | 30400 | R-454B
215683893 | 2.87 | No | CARRIER | HRCU-A-CB (Split System: Heat Pump with Remote Outdoor Unit-Air-Source) | Centrally-Ducted | 27VNA036A*030* | CAA**3721AM*+UI | 58CU*A060C17**16 | 34400 | 18 | 9.5 | 9 | 35400 | 25200 | 71.19% | 1.9 | 30400 | R-454B
215683894 | 2.87 | No | BRYANT HEATING AND COOLING SYSTEMS | HRCU-A-CB (Split System: Heat Pump with Remote Outdoor Unit-Air-Source) | Centrally-Ducted | 290VAN036**AA* | CAA**3721AM*+UI | 83*CA48060C17*** | 34400 | 18 | 9.5 | 9 | 35400 | 25200 | 71.19% | 1.9 | 30400 | R-454B
215683895 | 2.87 | No | CARRIER | HRCU-A-CB (Split System: Heat Pump with Remote Outdoor Unit-Air-Source) | Centrally-Ducted | 27VNA036A*030* | CAA**3721AM*+UI | 58CU*A100C21**20 | 34400 | 17.5 | 9.5 | 9 | 35400 | 25200 | 71.19% | 1.9 | 30400 | R-454B
215683896 | 2.87 | No | BRYANT HEATING AND COOLING SYSTEMS | HRCU-A-CB (Split System: Heat Pump with Remote Outdoor Unit-Air-Source) | Centrally-Ducted | 290VAN036**AA* | CAA**3721AM*+UI | 83*CA60100C21*** | 34400 | 17.5 | 9.5 | 9 | 35400 | 25200 | 71.19% | 1.9 | 30400 | R-454B
215683897 | 2.83 | No | CARRIER | HRCU-A-CB (Split System: Heat Pump with Remote Outdoor Unit-Air-Source) | Centrally-Ducted | 27VNA036A*030* | CAA**3721AM*+UI | 58TN*B045C17**12 | 34000 | 17.5 | 9.5 | 9 | 35600 | 25400 | 71.35% | 1.86 | 30800 | R-454B
215683898 | 2.83 | No | BRYANT HEATING AND COOLING SYSTEMS | HRCU-A-CB (Split System: Heat Pump with Remote Outdoor Unit-Air-Source) | Centrally-Ducted | 290VAN036**AA* | CAA**3721AM*+UI | 88*TB36045C17*** | 34000 | 17.5 | 9.5 | 9 | 35600 | 25400 | 71.35% | 1.86 | 30800 | R-454B
215683899 | 2.87 | Yes | CARRIER | HRCU-A-CB (Split System: Heat Pump with Remote Outdoor Unit-Air-Source) | Centrally-Ducted | 27VNA036A*030* | CAA**3721AM*+UI | 58TN*B070C17**16 | 34400 | 18 | 10 | 9 | 35400 | 25200 | 71.19% | 1.9 | 30400 | R-454B
215683900 | 2.87 | Yes | BRYANT HEATING AND COOLING SYSTEMS | HRCU-A-CB (Split System: Heat Pump with Remote Outdoor Unit-Air-Source) | Centrally-Ducted | 290VAN036**AA* | CAA**3721AM*+UI | 88*TB48070C17*** | 34400 | 18 | 10 | 9 | 35400 | 25200 | 71.19% | 1.9 | 30400 | R-454B
215683901 | 2.87 | Yes | CARRIER | HRCU-A-CB (Split System: Heat Pump with Remote Outdoor Unit-Air-Source) | Centrally-Ducted | 27VNA036A*030* | CAA**3721AM*+UI | 58TN*B070C21**20 | 34400 | 18 | 10 | 9 | 35400 | 25200 | 71.19% | 1.88 | 30400 | R-454B
215683902 | 2.87 | Yes | BRYANT HEATING AND COOLING SYSTEMS | HRCU-A-CB (Split System: Heat Pump with Remote Outdoor Unit-Air-Source) | Centrally-Ducted | 290VAN036**AA* | CAA**3721AM*+UI | 88*TB60070C21*** | 34400 | 18 | 10 | 9 | 35400 | 25200 | 71.19% | 1.88 | 30400 | R-454B
215683903 | 2.87 | Yes | CARRIER | HRCU-A-CB (Split System: Heat Pump with Remote Outdoor Unit-Air-Source) | Centrally-Ducted | 27VNA036A*030* | CAA**3721AM*+UI | 58TN*B090C17**16 | 34400 | 18 | 10 | 9 | 35400 | 25200 | 71.19% | 1.88 | 30400 | R-454B
215683904 | 2.87 | Yes | BRYANT HEATING AND COOLING SYSTEMS | HRCU-A-CB (Split System: Heat Pump with Remote Outdoor Unit-Air-Source) | Centrally-Ducted | 290VAN036**AA* | CAA**3721AM*+UI | 88*TB48090C17*** | 34400 | 18 | 10 | 9 | 35400 | 25200 | 71.19% | 1.88 | 30400 | R-454B
215683905 | 2.88 | Yes | CARRIER | HRCU-A-CB (Split System: Heat Pump with Remote Outdoor Unit-Air-Source) | Centrally-Ducted | 27VNA036A*030* | CAA**3721AM*+UI | 58TN*B090C21**20 | 34600 | 18 | 10 | 9 | 35200 | 25000 | 71.02% | 1.9 | 30400 | R-454B
215683906 | 2.88 | Yes | BRYANT HEATING AND COOLING SYSTEMS | HRCU-A-CB (Split System: Heat Pump with Remote Outdoor Unit-Air-Source) | Centrally-Ducted | 290VAN036**AA* | CAA**3721AM*+UI | 88*TB60090C21*** | 34600 | 18 | 10 | 9 | 35200 | 25000 | 71.02% | 1.9 | 30400 | R-454B
215683907 | 2.88 | Yes | CARRIER | HRCU-A-CB (Split System: Heat Pump with Remote Outdoor Unit-Air-Source) | Centrally-Ducted | 27VNA036A*030* | CAA**3721AM*+UI | 58TN*B110C21**20 | 34600 | 18 | 10 | 9 | 35200 | 25000 | 71.02% | 1.9 | 30400 | R-454B
215683908 | 2.88 | Yes | BRYANT HEATING AND COOLING SYSTEMS | HRCU-A-CB (Split System: Heat Pump with Remote Outdoor Unit-Air-Source) | Centrally-Ducted | 290VAN036**AA* | CAA**3721AM*+UI | 88*TB60110C21*** | 34600 | 18 | 10 | 9 | 35200 | 25000 | 71.02% | 1.9 | 30400 | R-454B
215683909 | 2.85 | No | CARRIER | HRCU-A-CB (Split System: Heat Pump with Remote Outdoor Unit-Air-Source) | Centrally-Ducted | 27VNA036A*030* | CAA**3721AM*+UI | 59CU5B060C17**16 | 34200 | 17.5 | 9.5 | 9 | 35400 | 25200 | 71.19% | 1.88 | 30600 | R-454B
215683910 | 2.85 | No | BRYANT HEATING AND COOLING SYSTEMS | HRCU-A-CB (Split System: Heat Pump with Remote Outdoor Unit-Air-Source) | Centrally-Ducted | 290VAN036**AA* | CAA**3721AM*+UI | 935CB48060C17*** | 34200 | 17.5 | 9.5 | 9 | 35400 | 25200 | 71.19% | 1.88 | 30600 | R-454B
215683911 | 2.87 | Yes | CARRIER | HRCU-A-CB (Split System: Heat Pump with Remote Outdoor Unit-Air-Source) | Centrally-Ducted | 27VNA036A*030* | CAA**3721AM*+UI | 59CU5B080C21**20 | 34400 | 17.5 | 10 | 9 | 35400 | 25200 | 71.19% | 1.9 | 30400 | R-454B
215683912 | 2.87 | Yes | BRYANT HEATING AND COOLING SYSTEMS | HRCU-A-CB (Split System: Heat Pump with Remote Outdoor Unit-Air-Source) | Centrally-Ducted | 290VAN036**AA* | CAA**3721AM*+UI | 935CB60080C21*** | 34400 | 17.5 | 10 | 9 | 35400 | 25200 | 71.19% | 1.9 | 30400 | R-454B
215683913 | 2.88 | Yes | CARRIER | HRCU-A-CB (Split System: Heat Pump with Remote Outdoor Unit-Air-Source) | Centrally-Ducted | 27VNA036A*030* | CAA**3721AM*+UI | 59CU5B100C21**22 | 34600 | 18 | 10 | 9 | 35200 | 25000 | 71.02% | 1.9 | 30400 | R-454B
215683914 | 2.88 | Yes | BRYANT HEATING AND COOLING SYSTEMS | HRCU-A-CB (Split System: Heat Pump with Remote Outdoor Unit-Air-Source) | Centrally-Ducted | 290VAN036**AA* | CAA**3721AM*+UI | 935CB66100C21*** | 34600 | 18 | 10 | 9 | 35200 | 25000 | 71.02% | 1.9 | 30400 | R-454B
215683915 | 2.85 | No | CARRIER | HRCU-A-CB (Split System: Heat Pump with Remote Outdoor Unit-Air-Source) | Centrally-Ducted | 27VNA036A*030* | CAA**3721AM*+UI | 59MN7C060C17**14 | 34200 | 17.5 | 9.5 | 9 | 35600 | 25400 | 71.35% | 1.88 | 30600 | R-454B
215683916 | 2.85 | No | BRYANT HEATING AND COOLING SYSTEMS | HRCU-A-CB (Split System: Heat Pump with Remote Outdoor Unit-Air-Source) | Centrally-Ducted | 290VAN036**AA* | CAA**3721AM*+UI | 987MC42060C17*** | 34200 | 17.5 | 9.5 | 9 | 35600 | 25400 | 71.35% | 1.88 | 30600 | R-454B
215683917 | 2.85 | No | CARRIER | HRCU-A-CB (Split System: Heat Pump with Remote Outdoor Unit-Air-Source) | Centrally-Ducted | 27VNA036A*030* | CAA**3721AM*+UI | 59MN7C060C21**20 | 34200 | 17.5 | 9.5 | 9 | 35400 | 25400 | 71.75% | 1.88 | 30600 | R-454B
215683918 | 2.85 | No | BRYANT HEATING AND COOLING SYSTEMS | HRCU-A-CB (Split System: Heat Pump with Remote Outdoor Unit-Air-Source) | Centrally-Ducted | 290VAN036**AA* | CAA**3721AM*+UI | 987MC60060C21*** | 34200 | 17.5 | 9.5 | 9 | 35400 | 25400 | 71.75% | 1.88 | 30600 | R-454B
215683919 | 2.85 | No | CARRIER | HRCU-A-CB (Split System: Heat Pump with Remote Outdoor Unit-Air-Source) | Centrally-Ducted | 27VNA036A*030* | CAA**3721AM*+UI | 59MN7C080C17**14 | 34200 | 17.5 | 9.5 | 9 | 35400 | 25400 | 71.75% | 1.88 | 30600 | R-454B
215683920 | 2.85 | No | BRYANT HEATING AND COOLING SYSTEMS | HRCU-A-CB (Split System: Heat Pump with Remote Outdoor Unit-Air-Source) | Centrally-Ducted | 290VAN036**AA* | CAA**3721AM*+UI | 987MC42080C17*** | 34200 | 17.5 | 9.5 | 9 | 35400 | 25400 | 71.75% | 1.88 | 30600 | R-454B
215683921 | 2.87 | Yes | CARRIER | HRCU-A-CB (Split System: Heat Pump with Remote Outdoor Unit-Air-Source) | Centrally-Ducted | 27VNA036A*030* | CAA**3721AM*+UI | 59MN7C080C21**20 | 34400 | 18 | 10 | 8.1 | 35400 | 25200 | 71.19% | 1.88 | 30400 | R-454B
215683922 | 2.87 | Yes | BRYANT HEATING AND COOLING SYSTEMS | HRCU-A-CB (Split System: Heat Pump with Remote Outdoor Unit-Air-Source) | Centrally-Ducted | 290VAN036**AA* | CAA**3721AM*+UI | 987MC60080C21*** | 34400 | 18 | 10 | 8.1 | 35400 | 25200 | 71.19% | 1.88 | 30400 | R-454B
215683923 | 2.88 | Yes | CARRIER | HRCU-A-CB (Split System: Heat Pump with Remote Outdoor Unit-Air-Source) | Centrally-Ducted | 27VNA036A*030* | CAA**3721AM*+UI | 59MN7C100C21**22 | 34600 | 18 | 10 | 9 | 35200 | 25000 | 71.02% | 1.9 | 30400 | R-454B
215683924 | 2.88 | Yes | BRYANT HEATING AND COOLING SYSTEMS | HRCU-A-CB (Split System: Heat Pump with Remote Outdoor Unit-Air-Source) | Centrally-Ducted | 290VAN036**AA* | CAA**3721AM*+UI | 987MC66100C21*** | 34600 | 18 | 10 | 9 | 35200 | 25000 | 71.02% | 1.9 | 30400 | R-454B
215683925 | 2.85 | No | CARRIER | HRCU-A-CB (Split System: Heat Pump with Remote Outdoor Unit-Air-Source) | Centrally-Ducted | 27VNA036A*030* | CAA**3721AM*+UI | 59TN6C060C17**14 | 34200 | 17.5 | 9.5 | 9 | 35400 | 25400 | 71.75% | 1.88 | 30600 | R-454B
215683926 | 2.85 | No | BRYANT HEATING AND COOLING SYSTEMS | HRCU-A-CB (Split System: Heat Pump with Remote Outdoor Unit-Air-Source) | Centrally-Ducted | 290VAN036**AA* | CAA**3721AM*+UI | 986TD42060C17*** | 34200 | 17.5 | 9.5 | 9 | 35400 | 25400 | 71.75% | 1.88 | 30600 | R-454B
215683927 | 2.87 | Yes | CARRIER | HRCU-A-CB (Split System: Heat Pump with Remote Outdoor Unit-Air-Source) | Centrally-Ducted | 27VNA036A*030* | CAA**3721AM*+UI | 59TN6C080C17**14 | 34400 | 18 | 10 | 9 | 35400 | 25200 | 71.19% | 1.9 | 30600 | R-454B
215683928 | 2.87 | Yes | BRYANT HEATING AND COOLING SYSTEMS | HRCU-A-CB (Split System: Heat Pump with Remote Outdoor Unit-Air-Source) | Centrally-Ducted | 290VAN036**AA* | CAA**3721AM*+UI | 986TD42080C17*** | 34400 | 18 | 10 | 9 | 35400 | 25200 | 71.19% | 1.9 | 30600 | R-454B
215683929 | 2.88 | Yes | CARRIER | HRCU-A-CB (Split System: Heat Pump with Remote Outdoor Unit-Air-Source) | Centrally-Ducted | 27VNA036A*030* | CAA**3721AM*+UI | 59TN6C100C21**22 | 34600 | 18 | 10 | 9 | 35200 | 25000 | 71.02% | 1.9 | 30400 | R-454B
215683930 | 2.88 | Yes | BRYANT HEATING AND COOLING SYSTEMS | HRCU-A-CB (Split System: Heat Pump with Remote Outdoor Unit-Air-Source) | Centrally-Ducted | 290VAN036**AA* | CAA**3721AM*+UI | 986TD66100C21*** | 34600 | 18 | 10 | 9 | 35200 | 25000 | 71.02% | 1.9 | 30400 | R-454B
215683931 | 2.75 | No | CARRIER | HRCU-A-CB (Split System: Heat Pump with Remote Outdoor Unit-Air-Source) | Centrally-Ducted | 27VNA036A*030* | CAA**4221AM*+UI | 58CU*A040C17**12 | 33000 | 17.5 | 9.5 | 9 | 35800 | 25600 | 71.51% | 1.86 | 31000 | R-454B
215683932 | 2.75 | No | BRYANT HEATING AND COOLING SYSTEMS | HRCU-A-CB (Split System: Heat Pump with Remote Outdoor Unit-Air-Source) | Centrally-Ducted | 290VAN036**AA* | CAA**4221AM*+UI | 83*CA36040C17*** | 33000 | 17.5 | 9.5 | 9 | 35800 | 25600 | 71.51% | 1.86 | 31000 | R-454B
215683933 | 2.75 | No | CARRIER | HRCU-A-CB (Split System: Heat Pump with Remote Outdoor Unit-Air-Source) | Centrally-Ducted | 27VNA036A*030* | CAA**4221AM*+UI | 58CU*A060C17**16 | 33000 | 17.5 | 9.5 | 8.5 | 35800 | 25600 | 71.51% | 1.86 | 31000 | R-454B
215683934 | 2.75 | No | BRYANT HEATING AND COOLING SYSTEMS | HRCU-A-CB (Split System: Heat Pump with Remote Outdoor Unit-Air-Source) | Centrally-Ducted | 290VAN036**AA* | CAA**4221AM*+UI | 83*CA48060C17*** | 33000 | 17.5 | 9.5 | 8.5 | 35800 | 25600 | 71.51% | 1.86 | 31000 | R-454B
215683935 | 2.75 | No | CARRIER | HRCU-A-CB (Split System: Heat Pump with Remote Outdoor Unit-Air-Source) | Centrally-Ducted | 27VNA036A*030* | CAA**4221AM*+UI | 58CU*A100C21**20 | 33000 | 17.5 | 9.5 | 8.5 | 35800 | 25600 | 71.51% | 1.86 | 31000 | R-454B
215683936 | 2.75 | No | BRYANT HEATING AND COOLING SYSTEMS | HRCU-A-CB (Split System: Heat Pump with Remote Outdoor Unit-Air-Source) | Centrally-Ducted | 290VAN036**AA* | CAA**4221AM*+UI | 83*CA60100C21*** | 33000 | 17.5 | 9.5 | 8.5 | 35800 | 25600 | 71.51% | 1.86 | 31000 | R-454B
215683939 | 2.75 | No | CARRIER | HRCU-A-CB (Split System: Heat Pump with Remote Outdoor Unit-Air-Source) | Centrally-Ducted | 27VNA036A*030* | CAA**4221AM*+UI | 58TN*B070C17**16 | 33000 | 17.5 | 9.5 | 9 | 36000 | 25800 | 71.67% | 1.86 | 31000 | R-454B
215683940 | 2.75 | No | BRYANT HEATING AND COOLING SYSTEMS | HRCU-A-CB (Split System: Heat Pump with Remote Outdoor Unit-Air-Source) | Centrally-Ducted | 290VAN036**AA* | CAA**4221AM*+UI | 88*TB48070C17*** | 33000 | 17.5 | 9.5 | 9 | 36000 | 25800 | 71.67% | 1.86 | 31000 | R-454B
215683941 | 2.75 | Yes | CARRIER | HRCU-A-CB (Split System: Heat Pump with Remote Outdoor Unit-Air-Source) | Centrally-Ducted | 27VNA036A*030* | CAA**4221AM*+UI | 58TN*B070C21**20 | 33000 | 17.5 | 10 | 9 | 35800 | 25600 | 71.51% | 1.86 | 31000 | R-454B
215683942 | 2.75 | Yes | BRYANT HEATING AND COOLING SYSTEMS | HRCU-A-CB (Split System: Heat Pump with Remote Outdoor Unit-Air-Source) | Centrally-Ducted | 290VAN036**AA* | CAA**4221AM*+UI | 88*TB60070C21*** | 33000 | 17.5 | 10 | 9 | 35800 | 25600 | 71.51% | 1.86 | 31000 | R-454B
215683943 | 2.77 | Yes | CARRIER | HRCU-A-CB (Split System: Heat Pump with Remote Outdoor Unit-Air-Source) | Centrally-Ducted | 27VNA036A*030* | CAA**4221AM*+UI | 58TN*B090C17**16 | 33200 | 18 | 10 | 9 | 35800 | 25600 | 71.51% | 1.86 | 31000 | R-454B
215683944 | 2.77 | Yes | BRYANT HEATING AND COOLING SYSTEMS | HRCU-A-CB (Split System: Heat Pump with Remote Outdoor Unit-Air-Source) | Centrally-Ducted | 290VAN036**AA* | CAA**4221AM*+UI | 88*TB48090C17*** | 33200 | 18 | 10 | 9 | 35800 | 25600 | 71.51% | 1.86 | 31000 | R-454B
215683945 | 2.77 | Yes | CARRIER | HRCU-A-CB (Split System: Heat Pump with Remote Outdoor Unit-Air-Source) | Centrally-Ducted | 27VNA036A*030* | CAA**4221AM*+UI | 58TN*B090C21**20 | 33200 | 18 | 10 | 9 | 35800 | 25600 | 71.51% | 1.86 | 30800 | R-454B
215683946 | 2.77 | Yes | BRYANT HEATING AND COOLING SYSTEMS | HRCU-A-CB (Split System: Heat Pump with Remote Outdoor Unit-Air-Source) | Centrally-Ducted | 290VAN036**AA* | CAA**4221AM*+UI | 88*TB60090C21*** | 33200 | 18 | 10 | 9 | 35800 | 25600 | 71.51% | 1.86 | 30800 | R-454B
215683947 | 2.77 | Yes | CARRIER | HRCU-A-CB (Split System: Heat Pump with Remote Outdoor Unit-Air-Source) | Centrally-Ducted | 27VNA036A*030* | CAA**4221AM*+UI | 58TN*B110C21**20 | 33200 | 18 | 10 | 9 | 35800 | 25600 | 71.51% | 1.84 | 30800 | R-454B
215683948 | 2.77 | Yes | BRYANT HEATING AND COOLING SYSTEMS | HRCU-A-CB (Split System: Heat Pump with Remote Outdoor Unit-Air-Source) | Centrally-Ducted | 290VAN036**AA* | CAA**4221AM*+UI | 88*TB60110C21*** | 33200 | 18 | 10 | 9 | 35800 | 25600 | 71.51% | 1.84 | 30800 | R-454B
215683951 | 2.77 | No | CARRIER | HRCU-A-CB (Split System: Heat Pump with Remote Outdoor Unit-Air-Source) | Centrally-Ducted | 27VNA036A*030* | CAA**4221AM*+UI | 59CU5B080C21**20 | 33200 | 17.5 | 9.5 | 8.5 | 35800 | 25600 | 71.51% | 1.86 | 31000 | R-454B
215683952 | 2.77 | No | BRYANT HEATING AND COOLING SYSTEMS | HRCU-A-CB (Split System: Heat Pump with Remote Outdoor Unit-Air-Source) | Centrally-Ducted | 290VAN036**AA* | CAA**4221AM*+UI | 935CB60080C21*** | 33200 | 17.5 | 9.5 | 8.5 | 35800 | 25600 | 71.51% | 1.86 | 31000 | R-454B
215683953 | 2.77 | Yes | CARRIER | HRCU-A-CB (Split System: Heat Pump with Remote Outdoor Unit-Air-Source) | Centrally-Ducted | 27VNA036A*030* | CAA**4221AM*+UI | 59CU5B100C21**22 | 33200 | 17.5 | 10 | 9 | 35800 | 25600 | 71.51% | 1.84 | 30800 | R-454B
215683954 | 2.77 | Yes | BRYANT HEATING AND COOLING SYSTEMS | HRCU-A-CB (Split System: Heat Pump with Remote Outdoor Unit-Air-Source) | Centrally-Ducted | 290VAN036**AA* | CAA**4221AM*+UI | 935CB66100C21*** | 33200 | 17.5 | 10 | 9 | 35800 | 25600 | 71.51% | 1.84 | 30800 | R-454B
215683961 | 2.77 | Yes | CARRIER | HRCU-A-CB (Split System: Heat Pump with Remote Outdoor Unit-Air-Source) | Centrally-Ducted | 27VNA036A*030* | CAA**4221AM*+UI | 59MN7C080C21**20 | 33200 | 17.5 | 10 | 9 | 35800 | 25600 | 71.51% | 1.86 | 31000 | R-454B
215683962 | 2.77 | Yes | BRYANT HEATING AND COOLING SYSTEMS | HRCU-A-CB (Split System: Heat Pump with Remote Outdoor Unit-Air-Source) | Centrally-Ducted | 290VAN036**AA* | CAA**4221AM*+UI | 987MC60080C21*** | 33200 | 17.5 | 10 | 9 | 35800 | 25600 | 71.51% | 1.86 | 31000 | R-454B
215683963 | 2.77 | Yes | CARRIER | HRCU-A-CB (Split System: Heat Pump with Remote Outdoor Unit-Air-Source) | Centrally-Ducted | 27VNA036A*030* | CAA**4221AM*+UI | 59MN7C100C21**22 | 33200 | 17.5 | 10 | 9 | 35800 | 25600 | 71.51% | 1.84 | 31000 | R-454B
215683964 | 2.77 | Yes | BRYANT HEATING AND COOLING SYSTEMS | HRCU-A-CB (Split System: Heat Pump with Remote Outdoor Unit-Air-Source) | Centrally-Ducted | 290VAN036**AA* | CAA**4221AM*+UI | 987MC66100C21*** | 33200 | 17.5 | 10 | 9 | 35800 | 25600 | 71.51% | 1.84 | 31000 | R-454B
215683967 | 2.75 | No | CARRIER | HRCU-A-CB (Split System: Heat Pump with Remote Outdoor Unit-Air-Source) | Centrally-Ducted | 27VNA036A*030* | CAA**4221AM*+UI | 59TN6C080C17**14 | 33000 | 17.5 | 9.5 | 9 | 36000 | 25800 | 71.67% | 1.84 | 31200 | R-454B
215683968 | 2.75 | No | BRYANT HEATING AND COOLING SYSTEMS | HRCU-A-CB (Split System: Heat Pump with Remote Outdoor Unit-Air-Source) | Centrally-Ducted | 290VAN036**AA* | CAA**4221AM*+UI | 986TD42080C17*** | 33000 | 17.5 | 9.5 | 9 | 36000 | 25800 | 71.67% | 1.84 | 31200 | R-454B
215683969 | 2.77 | Yes | CARRIER | HRCU-A-CB (Split System: Heat Pump with Remote Outdoor Unit-Air-Source) | Centrally-Ducted | 27VNA036A*030* | CAA**4221AM*+UI | 59TN6C100C21**22 | 33200 | 17.5 | 10 | 9 | 35800 | 25600 | 71.51% | 1.84 | 31000 | R-454B
215683970 | 2.77 | Yes | BRYANT HEATING AND COOLING SYSTEMS | HRCU-A-CB (Split System: Heat Pump with Remote Outdoor Unit-Air-Source) | Centrally-Ducted | 290VAN036**AA* | CAA**4221AM*+UI | 986TD66100C21*** | 33200 | 17.5 | 10 | 9 | 35800 | 25600 | 71.51% | 1.84 | 31000 | R-454B
215683971 | 2.87 | Yes | CARRIER | HRCU-A-CB (Split System: Heat Pump with Remote Outdoor Unit-Air-Source) | Centrally-Ducted | 27VNA036A*030* | CAA**4321AM*+UI | 58CU*A040C17**12 | 34400 | 18 | 10 | 9 | 35200 | 25200 | 71.59% | 1.88 | 30400 | R-454B
215683972 | 2.87 | Yes | BRYANT HEATING AND COOLING SYSTEMS | HRCU-A-CB (Split System: Heat Pump with Remote Outdoor Unit-Air-Source) | Centrally-Ducted | 290VAN036**AA* | CAA**4321AM*+UI | 83*CA36040C17*** | 34400 | 18 | 10 | 9 | 35200 | 25200 | 71.59% | 1.88 | 30400 | R-454B
215683973 | 2.87 | No | CARRIER | HRCU-A-CB (Split System: Heat Pump with Remote Outdoor Unit-Air-Source) | Centrally-Ducted | 27VNA036A*030* | CAA**4321AM*+UI | 58CU*A060C17**16 | 34400 | 18 | 9.5 | 9 | 35400 | 25200 | 71.19% | 1.9 | 30400 | R-454B
215683974 | 2.87 | No | BRYANT HEATING AND COOLING SYSTEMS | HRCU-A-CB (Split System: Heat Pump with Remote Outdoor Unit-Air-Source) | Centrally-Ducted | 290VAN036**AA* | CAA**4321AM*+UI | 83*CA48060C17*** | 34400 | 18 | 9.5 | 9 | 35400 | 25200 | 71.19% | 1.9 | 30400 | R-454B
215683975 | 2.87 | Yes | CARRIER | HRCU-A-CB (Split System: Heat Pump with Remote Outdoor Unit-Air-Source) | Centrally-Ducted | 27VNA036A*030* | CAA**4321AM*+UI | 58CU*A100C21**20 | 34400 | 17.5 | 10 | 9 | 35400 | 25200 | 71.19% | 1.9 | 30400 | R-454B
215683976 | 2.87 | Yes | BRYANT HEATING AND COOLING SYSTEMS | HRCU-A-CB (Split System: Heat Pump with Remote Outdoor Unit-Air-Source) | Centrally-Ducted | 290VAN036**AA* | CAA**4321AM*+UI | 83*CA60100C21*** | 34400 | 17.5 | 10 | 9 | 35400 | 25200 | 71.19% | 1.9 | 30400 | R-454B
215683977 | 2.83 | No | CARRIER | HRCU-A-CB (Split System: Heat Pump with Remote Outdoor Unit-Air-Source) | Centrally-Ducted | 27VNA036A*030* | CAA**4321AM*+UI | 58TN*B045C17**12 | 34000 | 17.5 | 9.5 | 9 | 35600 | 25400 | 71.35% | 1.86 | 30800 | R-454B
215683978 | 2.83 | No | BRYANT HEATING AND COOLING SYSTEMS | HRCU-A-CB (Split System: Heat Pump with Remote Outdoor Unit-Air-Source) | Centrally-Ducted | 290VAN036**AA* | CAA**4321AM*+UI | 88*TB36045C17*** | 34000 | 17.5 | 9.5 | 9 | 35600 | 25400 | 71.35% | 1.86 | 30800 | R-454B
215683979 | 2.87 | Yes | CARRIER | HRCU-A-CB (Split System: Heat Pump with Remote Outdoor Unit-Air-Source) | Centrally-Ducted | 27VNA036A*030* | CAA**4321AM*+UI | 58TN*B070C17**16 | 34400 | 18 | 10 | 8.1 | 35400 | 25200 | 71.19% | 1.9 | 30400 | R-454B
215683980 | 2.87 | Yes | BRYANT HEATING AND COOLING SYSTEMS | HRCU-A-CB (Split System: Heat Pump with Remote Outdoor Unit-Air-Source) | Centrally-Ducted | 290VAN036**AA* | CAA**4321AM*+UI | 88*TB48070C17*** | 34400 | 18 | 10 | 8.1 | 35400 | 25200 | 71.19% | 1.9 | 30400 | R-454B
215683981 | 2.87 | Yes | CARRIER | HRCU-A-CB (Split System: Heat Pump with Remote Outdoor Unit-Air-Source) | Centrally-Ducted | 27VNA036A*030* | CAA**4321AM*+UI | 58TN*B070C21**20 | 34400 | 18 | 10 | 9 | 35400 | 25200 | 71.19% | 1.88 | 30400 | R-454B
215683982 | 2.87 | Yes | BRYANT HEATING AND COOLING SYSTEMS | HRCU-A-CB (Split System: Heat Pump with Remote Outdoor Unit-Air-Source) | Centrally-Ducted | 290VAN036**AA* | CAA**4321AM*+UI | 88*TB60070C21*** | 34400 | 18 | 10 | 9 | 35400 | 25200 | 71.19% | 1.88 | 30400 | R-454B
215683983 | 2.87 | Yes | CARRIER | HRCU-A-CB (Split System: Heat Pump with Remote Outdoor Unit-Air-Source) | Centrally-Ducted | 27VNA036A*030* | CAA**4321AM*+UI | 58TN*B090C17**16 | 34400 | 18 | 10 | 9 | 35400 | 25200 | 71.19% | 1.88 | 30400 | R-454B
215683984 | 2.87 | Yes | BRYANT HEATING AND COOLING SYSTEMS | HRCU-A-CB (Split System: Heat Pump with Remote Outdoor Unit-Air-Source) | Centrally-Ducted | 290VAN036**AA* | CAA**4321AM*+UI | 88*TB48090C17*** | 34400 | 18 | 10 | 9 | 35400 | 25200 | 71.19% | 1.88 | 30400 | R-454B
215683985 | 2.88 | Yes | CARRIER | HRCU-A-CB (Split System: Heat Pump with Remote Outdoor Unit-Air-Source) | Centrally-Ducted | 27VNA036A*030* | CAA**4321AM*+UI | 58TN*B090C21**20 | 34600 | 18 | 10 | 9 | 35200 | 25000 | 71.02% | 1.9 | 30200 | R-454B
215683986 | 2.88 | Yes | BRYANT HEATING AND COOLING SYSTEMS | HRCU-A-CB (Split System: Heat Pump with Remote Outdoor Unit-Air-Source) | Centrally-Ducted | 290VAN036**AA* | CAA**4321AM*+UI | 88*TB60090C21*** | 34600 | 18 | 10 | 9 | 35200 | 25000 | 71.02% | 1.9 | 30200 | R-454B
215683987 | 2.88 | Yes | CARRIER | HRCU-A-CB (Split System: Heat Pump with Remote Outdoor Unit-Air-Source) | Centrally-Ducted | 27VNA036A*030* | CAA**4321AM*+UI | 58TN*B110C21**20 | 34600 | 18 | 10 | 9 | 35200 | 25000 | 71.02% | 1.9 | 30200 | R-454B
215683988 | 2.88 | Yes | BRYANT HEATING AND COOLING SYSTEMS | HRCU-A-CB (Split System: Heat Pump with Remote Outdoor Unit-Air-Source) | Centrally-Ducted | 290VAN036**AA* | CAA**4321AM*+UI | 88*TB60110C21*** | 34600 | 18 | 10 | 9 | 35200 | 25000 | 71.02% | 1.9 | 30200 | R-454B
215683989 | 2.87 | No | CARRIER | HRCU-A-CB (Split System: Heat Pump with Remote Outdoor Unit-Air-Source) | Centrally-Ducted | 27VNA036A*030* | CAA**4321AM*+UI | 59CU5B060C17**16 | 34400 | 17.5 | 9.5 | 9 | 35400 | 25200 | 71.19% | 1.88 | 30600 | R-454B
215683990 | 2.87 | No | BRYANT HEATING AND COOLING SYSTEMS | HRCU-A-CB (Split System: Heat Pump with Remote Outdoor Unit-Air-Source) | Centrally-Ducted | 290VAN036**AA* | CAA**4321AM*+UI | 935CB48060C17*** | 34400 | 17.5 | 9.5 | 9 | 35400 | 25200 | 71.19% | 1.88 | 30600 | R-454B
215683991 | 2.87 | No | CARRIER | HRCU-A-CB (Split System: Heat Pump with Remote Outdoor Unit-Air-Source) | Centrally-Ducted | 27VNA036A*030* | CAA**4321AM*+UI | 59CU5B080C21**20 | 34400 | 17.5 | 9.5 | 9 | 35400 | 25200 | 71.19% | 1.88 | 30400 | R-454B
215683992 | 2.87 | No | BRYANT HEATING AND COOLING SYSTEMS | HRCU-A-CB (Split System: Heat Pump with Remote Outdoor Unit-Air-Source) | Centrally-Ducted | 290VAN036**AA* | CAA**4321AM*+UI | 935CB60080C21*** | 34400 | 17.5 | 9.5 | 9 | 35400 | 25200 | 71.19% | 1.88 | 30400 | R-454B
215683993 | 2.88 | Yes | CARRIER | HRCU-A-CB (Split System: Heat Pump with Remote Outdoor Unit-Air-Source) | Centrally-Ducted | 27VNA036A*030* | CAA**4321AM*+UI | 59CU5B100C21**22 | 34600 | 18 | 10 | 9 | 35200 | 25000 | 71.02% | 1.9 | 30200 | R-454B
215683994 | 2.88 | Yes | BRYANT HEATING AND COOLING SYSTEMS | HRCU-A-CB (Split System: Heat Pump with Remote Outdoor Unit-Air-Source) | Centrally-Ducted | 290VAN036**AA* | CAA**4321AM*+UI | 935CB66100C21*** | 34600 | 18 | 10 | 9 | 35200 | 25000 | 71.02% | 1.9 | 30200 | R-454B
215683995 | 2.85 | No | CARRIER | HRCU-A-CB (Split System: Heat Pump with Remote Outdoor Unit-Air-Source) | Centrally-Ducted | 27VNA036A*030* | CAA**4321AM*+UI | 59MN7C060C17**14 | 34200 | 17.5 | 9.5 | 9 | 35600 | 25400 | 71.35% | 1.88 | 30600 | R-454B
215683996 | 2.85 | No | BRYANT HEATING AND COOLING SYSTEMS | HRCU-A-CB (Split System: Heat Pump with Remote Outdoor Unit-Air-Source) | Centrally-Ducted | 290VAN036**AA* | CAA**4321AM*+UI | 987MC42060C17*** | 34200 | 17.5 | 9.5 | 9 | 35600 | 25400 | 71.35% | 1.88 | 30600 | R-454B
215683997 | 2.85 | No | CARRIER | HRCU-A-CB (Split System: Heat Pump with Remote Outdoor Unit-Air-Source) | Centrally-Ducted | 27VNA036A*030* | CAA**4321AM*+UI | 59MN7C080C17**14 | 34200 | 18 | 9.5 | 9 | 35400 | 25400 | 71.75% | 1.88 | 30600 | R-454B
215683998 | 2.85 | No | BRYANT HEATING AND COOLING SYSTEMS | HRCU-A-CB (Split System: Heat Pump with Remote Outdoor Unit-Air-Source) | Centrally-Ducted | 290VAN036**AA* | CAA**4321AM*+UI | 987MC42080C17*** | 34200 | 18 | 9.5 | 9 | 35400 | 25400 | 71.75% | 1.88 | 30600 | R-454B
215683999 | 2.88 | Yes | CARRIER | HRCU-A-CB (Split System: Heat Pump with Remote Outdoor Unit-Air-Source) | Centrally-Ducted | 27VNA036A*030* | CAA**4321AM*+UI | 59MN7C080C21**20 | 34600 | 18 | 10 | 9 | 35200 | 25000 | 71.02% | 1.88 | 30400 | R-454B
215684000 | 2.88 | Yes | BRYANT HEATING AND COOLING SYSTEMS | HRCU-A-CB (Split System: Heat Pump with Remote Outdoor Unit-Air-Source) | Centrally-Ducted | 290VAN036**AA* | CAA**4321AM*+UI | 987MC60080C21*** | 34600 | 18 | 10 | 9 | 35200 | 25000 | 71.02% | 1.88 | 30400 | R-454B
215684001 | 2.88 | Yes | CARRIER | HRCU-A-CB (Split System: Heat Pump with Remote Outdoor Unit-Air-Source) | Centrally-Ducted | 27VNA036A*030* | CAA**4321AM*+UI | 59MN7C100C21**22 | 34600 | 18 | 10 | 9 | 35200 | 25000 | 71.02% | 1.9 | 30400 | R-454B
215684002 | 2.88 | Yes | BRYANT HEATING AND COOLING SYSTEMS | HRCU-A-CB (Split System: Heat Pump with Remote Outdoor Unit-Air-Source) | Centrally-Ducted | 290VAN036**AA* | CAA**4321AM*+UI | 987MC66100C21*** | 34600 | 18 | 10 | 9 | 35200 | 25000 | 71.02% | 1.9 | 30400 | R-454B
215684003 | 2.87 | Yes | CARRIER | HRCU-A-CB (Split System: Heat Pump with Remote Outdoor Unit-Air-Source) | Centrally-Ducted | 27VNA036A*030* | CAA**4321AM*+UI | 59TN6C080C17**14 | 34400 | 18 | 10 | 8.1 | 35400 | 25200 | 71.19% | 1.9 | 30600 | R-454B
215684004 | 2.87 | Yes | BRYANT HEATING AND COOLING SYSTEMS | HRCU-A-CB (Split System: Heat Pump with Remote Outdoor Unit-Air-Source) | Centrally-Ducted | 290VAN036**AA* | CAA**4321AM*+UI | 986TD42080C17*** | 34400 | 18 | 10 | 8.1 | 35400 | 25200 | 71.19% | 1.9 | 30600 | R-454B
215684005 | 2.88 | Yes | CARRIER | HRCU-A-CB (Split System: Heat Pump with Remote Outdoor Unit-Air-Source) | Centrally-Ducted | 27VNA036A*030* | CAA**4321AM*+UI | 59TN6C100C21**22 | 34600 | 18 | 10 | 9 | 35200 | 25000 | 71.02% | 1.9 | 30400 | R-454B
215684006 | 2.88 | Yes | BRYANT HEATING AND COOLING SYSTEMS | HRCU-A-CB (Split System: Heat Pump with Remote Outdoor Unit-Air-Source) | Centrally-Ducted | 290VAN036**AA* | CAA**4321AM*+UI | 986TD66100C21*** | 34600 | 18 | 10 | 9 | 35200 | 25000 | 71.02% | 1.9 | 30400 | R-454B
215684007 | 2.8 | No | CARRIER | HRCU-A-CB (Split System: Heat Pump with Remote Outdoor Unit-Air-Source) | Centrally-Ducted | 27VNA036A*030* | CSAH*3612AM*+UI | 58CU*A040C17**12 | 33600 | 16.5 | 9.5 | 8.5 | 35800 | 25400 | 70.95% | 1.76 | 30800 | R-454B
215684008 | 2.8 | No | BRYANT HEATING AND COOLING SYSTEMS | HRCU-A-CB (Split System: Heat Pump with Remote Outdoor Unit-Air-Source) | Centrally-Ducted | 290VAN036**AA* | CSAH*3612AM*+UI | 83*CA36040C17*** | 33600 | 16.5 | 9.5 | 8.5 | 35800 | 25400 | 70.95% | 1.76 | 30800 | R-454B
215684009 | 2.8 | No | CARRIER | HRCU-A-CB (Split System: Heat Pump with Remote Outdoor Unit-Air-Source) | Centrally-Ducted | 27VNA036A*030* | CSAH*3612AM*+UI | 58CU*A060C17**16 | 33600 | 16.5 | 9.5 | 8.5 | 35800 | 25600 | 71.51% | 1.76 | 30800 | R-454B
215684010 | 2.8 | No | BRYANT HEATING AND COOLING SYSTEMS | HRCU-A-CB (Split System: Heat Pump with Remote Outdoor Unit-Air-Source) | Centrally-Ducted | 290VAN036**AA* | CSAH*3612AM*+UI | 83*CA48060C17*** | 33600 | 16.5 | 9.5 | 8.5 | 35800 | 25600 | 71.51% | 1.76 | 30800 | R-454B
215684011 | 2.8 | No | CARRIER | HRCU-A-CB (Split System: Heat Pump with Remote Outdoor Unit-Air-Source) | Centrally-Ducted | 27VNA036A*030* | CSAH*3612AM*+UI | 58CU*A100C21**20 | 33600 | 16 | 9.5 | 8.5 | 35800 | 25400 | 70.95% | 1.78 | 30800 | R-454B
215684012 | 2.8 | No | BRYANT HEATING AND COOLING SYSTEMS | HRCU-A-CB (Split System: Heat Pump with Remote Outdoor Unit-Air-Source) | Centrally-Ducted | 290VAN036**AA* | CSAH*3612AM*+UI | 83*CA60100C21*** | 33600 | 16 | 9.5 | 8.5 | 35800 | 25400 | 70.95% | 1.78 | 30800 | R-454B
215684015 | 2.78 | No | CARRIER | HRCU-A-CB (Split System: Heat Pump with Remote Outdoor Unit-Air-Source) | Centrally-Ducted | 27VNA036A*030* | CSAH*3612AM*+UI | 58TN*B070C14**12 | 33400 | 16.5 | 9 | 8.5 | 35800 | 25600 | 71.51% | 1.76 | 31000 | R-454B
215684016 | 2.78 | No | BRYANT HEATING AND COOLING SYSTEMS | HRCU-A-CB (Split System: Heat Pump with Remote Outdoor Unit-Air-Source) | Centrally-Ducted | 290VAN036**AA* | CSAH*3612AM*+UI | 88*TB36070C14*** | 33400 | 16.5 | 9 | 8.5 | 35800 | 25600 | 71.51% | 1.76 | 31000 | R-454B
215684017 | 2.8 | No | CARRIER | HRCU-A-CB (Split System: Heat Pump with Remote Outdoor Unit-Air-Source) | Centrally-Ducted | 27VNA036A*030* | CSAH*3612AM*+UI | 58TN*B070C17**16 | 33600 | 16.5 | 9 | 8.5 | 35800 | 25600 | 71.51% | 1.78 | 31000 | R-454B
215684018 | 2.8 | No | BRYANT HEATING AND COOLING SYSTEMS | HRCU-A-CB (Split System: Heat Pump with Remote Outdoor Unit-Air-Source) | Centrally-Ducted | 290VAN036**AA* | CSAH*3612AM*+UI | 88*TB48070C17*** | 33600 | 16.5 | 9 | 8.5 | 35800 | 25600 | 71.51% | 1.78 | 31000 | R-454B
215684019 | 2.8 | No | CARRIER | HRCU-A-CB (Split System: Heat Pump with Remote Outdoor Unit-Air-Source) | Centrally-Ducted | 27VNA036A*030* | CSAH*3612AM*+UI | 58TN*B070C21**20 | 33600 | 16.5 | 9.5 | 8.5 | 35800 | 25400 | 70.95% | 1.76 | 30800 | R-454B
215684020 | 2.8 | No | BRYANT HEATING AND COOLING SYSTEMS | HRCU-A-CB (Split System: Heat Pump with Remote Outdoor Unit-Air-Source) | Centrally-Ducted | 290VAN036**AA* | CSAH*3612AM*+UI | 88*TB60070C21*** | 33600 | 16.5 | 9.5 | 8.5 | 35800 | 25400 | 70.95% | 1.76 | 30800 | R-454B
215684021 | 2.8 | No | CARRIER | HRCU-A-CB (Split System: Heat Pump with Remote Outdoor Unit-Air-Source) | Centrally-Ducted | 27VNA036A*030* | CSAH*3612AM*+UI | 58TN*B090C17**16 | 33600 | 16 | 9.5 | 8.5 | 35800 | 25400 | 70.95% | 1.76 | 30800 | R-454B
215684022 | 2.8 | No | BRYANT HEATING AND COOLING SYSTEMS | HRCU-A-CB (Split System: Heat Pump with Remote Outdoor Unit-Air-Source) | Centrally-Ducted | 290VAN036**AA* | CSAH*3612AM*+UI | 88*TB48090C17*** | 33600 | 16 | 9.5 | 8.5 | 35800 | 25400 | 70.95% | 1.76 | 30800 | R-454B
215684023 | 2.82 | No | CARRIER | HRCU-A-CB (Split System: Heat Pump with Remote Outdoor Unit-Air-Source) | Centrally-Ducted | 27VNA036A*030* | CSAH*3612AM*+UI | 58TN*B090C21**20 | 33800 | 16.5 | 9.5 | 8.5 | 35600 | 25400 | 71.35% | 1.76 | 30800 | R-454B
215684024 | 2.82 | No | BRYANT HEATING AND COOLING SYSTEMS | HRCU-A-CB (Split System: Heat Pump with Remote Outdoor Unit-Air-Source) | Centrally-Ducted | 290VAN036**AA* | CSAH*3612AM*+UI | 88*TB60090C21*** | 33800 | 16.5 | 9.5 | 8.5 | 35600 | 25400 | 71.35% | 1.76 | 30800 | R-454B
215684025 | 2.82 | No | CARRIER | HRCU-A-CB (Split System: Heat Pump with Remote Outdoor Unit-Air-Source) | Centrally-Ducted | 27VNA036A*030* | CSAH*3612AM*+UI | 58TN*B110C21**20 | 33800 | 16 | 9.5 | 8.5 | 35600 | 25400 | 71.35% | 1.76 | 30800 | R-454B
215684026 | 2.82 | No | BRYANT HEATING AND COOLING SYSTEMS | HRCU-A-CB (Split System: Heat Pump with Remote Outdoor Unit-Air-Source) | Centrally-Ducted | 290VAN036**AA* | CSAH*3612AM*+UI | 88*TB60110C21*** | 33800 | 16 | 9.5 | 8.5 | 35600 | 25400 | 71.35% | 1.76 | 30800 | R-454B
215684027 | 2.82 | No | CARRIER | HRCU-A-CB (Split System: Heat Pump with Remote Outdoor Unit-Air-Source) | Centrally-Ducted | 27VNA036A*030* | CSAH*3612AM*+UI | 58TN*B135C24**22 | 33800 | 16 | 9.5 | 8.5 | 35600 | 25400 | 71.35% | 1.76 | 30800 | R-454B
215684028 | 2.82 | No | BRYANT HEATING AND COOLING SYSTEMS | HRCU-A-CB (Split System: Heat Pump with Remote Outdoor Unit-Air-Source) | Centrally-Ducted | 290VAN036**AA* | CSAH*3612AM*+UI | 88*TB66135C24*** | 33800 | 16 | 9.5 | 8.5 | 35600 | 25400 | 71.35% | 1.76 | 30800 | R-454B
215684029 | 2.8 | No | CARRIER | HRCU-A-CB (Split System: Heat Pump with Remote Outdoor Unit-Air-Source) | Centrally-Ducted | 27VNA036A*030* | CSAH*3612AM*+UI | 59CU5B060C17**16 | 33600 | 16 | 9 | 8.5 | 35800 | 25600 | 71.51% | 1.76 | 31000 | R-454B
215684030 | 2.8 | No | BRYANT HEATING AND COOLING SYSTEMS | HRCU-A-CB (Split System: Heat Pump with Remote Outdoor Unit-Air-Source) | Centrally-Ducted | 290VAN036**AA* | CSAH*3612AM*+UI | 935CB48060C17*** | 33600 | 16 | 9 | 8.5 | 35800 | 25600 | 71.51% | 1.76 | 31000 | R-454B
215684031 | 2.8 | No | CARRIER | HRCU-A-CB (Split System: Heat Pump with Remote Outdoor Unit-Air-Source) | Centrally-Ducted | 27VNA036A*030* | CSAH*3612AM*+UI | 59CU5B080C21**20 | 33600 | 16 | 9.5 | 8.5 | 35800 | 25400 | 70.95% | 1.76 | 30800 | R-454B
215684032 | 2.8 | No | BRYANT HEATING AND COOLING SYSTEMS | HRCU-A-CB (Split System: Heat Pump with Remote Outdoor Unit-Air-Source) | Centrally-Ducted | 290VAN036**AA* | CSAH*3612AM*+UI | 935CB60080C21*** | 33600 | 16 | 9.5 | 8.5 | 35800 | 25400 | 70.95% | 1.76 | 30800 | R-454B
215684033 | 2.82 | No | CARRIER | HRCU-A-CB (Split System: Heat Pump with Remote Outdoor Unit-Air-Source) | Centrally-Ducted | 27VNA036A*030* | CSAH*3612AM*+UI | 59CU5B100C21**22 | 33800 | 16.5 | 9.5 | 8.5 | 35800 | 25400 | 70.95% | 1.76 | 30800 | R-454B
215684034 | 2.82 | No | BRYANT HEATING AND COOLING SYSTEMS | HRCU-A-CB (Split System: Heat Pump with Remote Outdoor Unit-Air-Source) | Centrally-Ducted | 290VAN036**AA* | CSAH*3612AM*+UI | 935CB66100C21*** | 33800 | 16.5 | 9.5 | 8.5 | 35800 | 25400 | 70.95% | 1.76 | 30800 | R-454B
215684035 | 2.78 | No | CARRIER | HRCU-A-CB (Split System: Heat Pump with Remote Outdoor Unit-Air-Source) | Centrally-Ducted | 27VNA036A*030* | CSAH*3612AM*+UI | 59MN7C060C17**14 | 33400 | 16 | 9 | 8.1 | 36000 | 25800 | 71.67% | 1.8 | 31000 | R-454B
215684036 | 2.78 | No | BRYANT HEATING AND COOLING SYSTEMS | HRCU-A-CB (Split System: Heat Pump with Remote Outdoor Unit-Air-Source) | Centrally-Ducted | 290VAN036**AA* | CSAH*3612AM*+UI | 987MC42060C17*** | 33400 | 16 | 9 | 8.1 | 36000 | 25800 | 71.67% | 1.8 | 31000 | R-454B
215684037 | 2.8 | No | CARRIER | HRCU-A-CB (Split System: Heat Pump with Remote Outdoor Unit-Air-Source) | Centrally-Ducted | 27VNA036A*030* | CSAH*3612AM*+UI | 59MN7C060C21**20 | 33600 | 16 | 9 | 8.5 | 35800 | 25600 | 71.51% | 1.76 | 31000 | R-454B
215684038 | 2.8 | No | BRYANT HEATING AND COOLING SYSTEMS | HRCU-A-CB (Split System: Heat Pump with Remote Outdoor Unit-Air-Source) | Centrally-Ducted | 290VAN036**AA* | CSAH*3612AM*+UI | 987MC60060C21*** | 33600 | 16 | 9 | 8.5 | 35800 | 25600 | 71.51% | 1.76 | 31000 | R-454B
215684039 | 2.78 | No | CARRIER | HRCU-A-CB (Split System: Heat Pump with Remote Outdoor Unit-Air-Source) | Centrally-Ducted | 27VNA036A*030* | CSAH*3612AM*+UI | 59MN7C080C17**14 | 33400 | 16 | 9 | 8.5 | 35800 | 25600 | 71.51% | 1.76 | 31000 | R-454B
215684040 | 2.78 | No | BRYANT HEATING AND COOLING SYSTEMS | HRCU-A-CB (Split System: Heat Pump with Remote Outdoor Unit-Air-Source) | Centrally-Ducted | 290VAN036**AA* | CSAH*3612AM*+UI | 987MC42080C17*** | 33400 | 16 | 9 | 8.5 | 35800 | 25600 | 71.51% | 1.76 | 31000 | R-454B
215684041 | 2.82 | No | CARRIER | HRCU-A-CB (Split System: Heat Pump with Remote Outdoor Unit-Air-Source) | Centrally-Ducted | 27VNA036A*030* | CSAH*3612AM*+UI | 59MN7C080C21**20 | 33800 | 16.5 | 9.5 | 8.5 | 35800 | 25400 | 70.95% | 1.76 | 30800 | R-454B
215684042 | 2.82 | No | BRYANT HEATING AND COOLING SYSTEMS | HRCU-A-CB (Split System: Heat Pump with Remote Outdoor Unit-Air-Source) | Centrally-Ducted | 290VAN036**AA* | CSAH*3612AM*+UI | 987MC60080C21*** | 33800 | 16.5 | 9.5 | 8.5 | 35800 | 25400 | 70.95% | 1.76 | 30800 | R-454B
215684043 | 2.82 | No | CARRIER | HRCU-A-CB (Split System: Heat Pump with Remote Outdoor Unit-Air-Source) | Centrally-Ducted | 27VNA036A*030* | CSAH*3612AM*+UI | 59MN7C100C21**22 | 33800 | 16.5 | 9.5 | 8.5 | 35800 | 25400 | 70.95% | 1.76 | 30800 | R-454B
215684044 | 2.82 | No | BRYANT HEATING AND COOLING SYSTEMS | HRCU-A-CB (Split System: Heat Pump with Remote Outdoor Unit-Air-Source) | Centrally-Ducted | 290VAN036**AA* | CSAH*3612AM*+UI | 987MC66100C21*** | 33800 | 16.5 | 9.5 | 8.5 | 35800 | 25400 | 70.95% | 1.76 | 30800 | R-454B
215684045 | 2.82 | No | CARRIER | HRCU-A-CB (Split System: Heat Pump with Remote Outdoor Unit-Air-Source) | Centrally-Ducted | 27VNA036A*030* | CSAH*3612AM*+UI | 59MN7C120C24**22 | 33800 | 16.5 | 9.5 | 8.5 | 35800 | 25400 | 70.95% | 1.76 | 30800 | R-454B
215684046 | 2.82 | No | BRYANT HEATING AND COOLING SYSTEMS | HRCU-A-CB (Split System: Heat Pump with Remote Outdoor Unit-Air-Source) | Centrally-Ducted | 290VAN036**AA* | CSAH*3612AM*+UI | 987MC66120C24*** | 33800 | 16.5 | 9.5 | 8.5 | 35800 | 25400 | 70.95% | 1.76 | 30800 | R-454B
215684047 | 2.68 | No | CARRIER | HRCU-A-CB (Split System: Heat Pump with Remote Outdoor Unit-Air-Source) | Centrally-Ducted | 27VNA036A*030* | CSAH*3612AM*+UI | 59TN6C040C14**10 | 32200 | 15.2 | 9 | 8.5 | 36200 | 25800 | 71.27% | 1.76 | 31200 | R-454B
215684048 | 2.68 | No | BRYANT HEATING AND COOLING SYSTEMS | HRCU-A-CB (Split System: Heat Pump with Remote Outdoor Unit-Air-Source) | Centrally-Ducted | 290VAN036**AA* | CSAH*3612AM*+UI | 986TD30040C14*** | 32200 | 15.2 | 9 | 8.5 | 36200 | 25800 | 71.27% | 1.76 | 31200 | R-454B
215684049 | 2.78 | No | CARRIER | HRCU-A-CB (Split System: Heat Pump with Remote Outdoor Unit-Air-Source) | Centrally-Ducted | 27VNA036A*030* | CSAH*3612AM*+UI | 59TN6C060C17**14 | 33400 | 16 | 9 | 8.5 | 36000 | 25800 | 71.67% | 1.76 | 31000 | R-454B
215684050 | 2.78 | No | BRYANT HEATING AND COOLING SYSTEMS | HRCU-A-CB (Split System: Heat Pump with Remote Outdoor Unit-Air-Source) | Centrally-Ducted | 290VAN036**AA* | CSAH*3612AM*+UI | 986TD42060C17*** | 33400 | 16 | 9 | 8.5 | 36000 | 25800 | 71.67% | 1.76 | 31000 | R-454B
215684051 | 2.82 | No | CARRIER | HRCU-A-CB (Split System: Heat Pump with Remote Outdoor Unit-Air-Source) | Centrally-Ducted | 27VNA036A*030* | CSAH*3612AM*+UI | 59TN6C100C21**22 | 33800 | 16.5 | 9.5 | 8.5 | 35800 | 25400 | 70.95% | 1.76 | 30800 | R-454B
215684052 | 2.82 | No | BRYANT HEATING AND COOLING SYSTEMS | HRCU-A-CB (Split System: Heat Pump with Remote Outdoor Unit-Air-Source) | Centrally-Ducted | 290VAN036**AA* | CSAH*3612AM*+UI | 986TD66100C21*** | 33800 | 16.5 | 9.5 | 8.5 | 35800 | 25400 | 70.95% | 1.76 | 30800 | R-454B
215684053 | 2.82 | No | CARRIER | HRCU-A-CB (Split System: Heat Pump with Remote Outdoor Unit-Air-Source) | Centrally-Ducted | 27VNA036A*030* | CSAH*3612AM*+UI | 59TN6C120C24**22 | 33800 | 16 | 9.5 | 8.5 | 35800 | 25400 | 70.95% | 1.76 | 30800 | R-454B
215684054 | 2.82 | No | BRYANT HEATING AND COOLING SYSTEMS | HRCU-A-CB (Split System: Heat Pump with Remote Outdoor Unit-Air-Source) | Centrally-Ducted | 290VAN036**AA* | CSAH*3612AM*+UI | 986TD66120C24*** | 33800 | 16 | 9.5 | 8.5 | 35800 | 25400 | 70.95% | 1.76 | 30800 | R-454B
215684055 | 2.83 | No | CARRIER | HRCU-A-CB (Split System: Heat Pump with Remote Outdoor Unit-Air-Source) | Centrally-Ducted | 27VNA036A*030* | CSAH*4212AM*+UI | 58CU*A040C17**12 | 34000 | 16.5 | 9.5 | 8.5 | 35600 | 25400 | 71.35% | 1.76 | 30600 | R-454B
215684056 | 2.83 | No | BRYANT HEATING AND COOLING SYSTEMS | HRCU-A-CB (Split System: Heat Pump with Remote Outdoor Unit-Air-Source) | Centrally-Ducted | 290VAN036**AA* | CSAH*4212AM*+UI | 83*CA36040C17*** | 34000 | 16.5 | 9.5 | 8.5 | 35600 | 25400 | 71.35% | 1.76 | 30600 | R-454B
215684057 | 2.83 | No | CARRIER | HRCU-A-CB (Split System: Heat Pump with Remote Outdoor Unit-Air-Source) | Centrally-Ducted | 27VNA036A*030* | CSAH*4212AM*+UI | 58CU*A060C17**16 | 34000 | 16.5 | 9.5 | 8.5 | 35600 | 25400 | 71.35% | 1.78 | 30600 | R-454B
215684058 | 2.83 | No | BRYANT HEATING AND COOLING SYSTEMS | HRCU-A-CB (Split System: Heat Pump with Remote Outdoor Unit-Air-Source) | Centrally-Ducted | 290VAN036**AA* | CSAH*4212AM*+UI | 83*CA48060C17*** | 34000 | 16.5 | 9.5 | 8.5 | 35600 | 25400 | 71.35% | 1.78 | 30600 | R-454B
215684059 | 2.83 | No | CARRIER | HRCU-A-CB (Split System: Heat Pump with Remote Outdoor Unit-Air-Source) | Centrally-Ducted | 27VNA036A*030* | CSAH*4212AM*+UI | 58CU*A100C21**20 | 34000 | 16 | 9.5 | 8.5 | 35600 | 25400 | 71.35% | 1.78 | 30600 | R-454B
215684060 | 2.83 | No | BRYANT HEATING AND COOLING SYSTEMS | HRCU-A-CB (Split System: Heat Pump with Remote Outdoor Unit-Air-Source) | Centrally-Ducted | 290VAN036**AA* | CSAH*4212AM*+UI | 83*CA60100C21*** | 34000 | 16 | 9.5 | 8.5 | 35600 | 25400 | 71.35% | 1.78 | 30600 | R-454B
215684061 | 2.8 | No | CARRIER | HRCU-A-CB (Split System: Heat Pump with Remote Outdoor Unit-Air-Source) | Centrally-Ducted | 27VNA036A*030* | CSAH*4212AM*+UI | 58TN*B045C17**12 | 33600 | 16 | 9 | 8.5 | 35800 | 25600 | 71.51% | 1.76 | 31000 | R-454B
215684062 | 2.8 | No | BRYANT HEATING AND COOLING SYSTEMS | HRCU-A-CB (Split System: Heat Pump with Remote Outdoor Unit-Air-Source) | Centrally-Ducted | 290VAN036**AA* | CSAH*4212AM*+UI | 88*TB36045C17*** | 33600 | 16 | 9 | 8.5 | 35800 | 25600 | 71.51% | 1.76 | 31000 | R-454B
215684063 | 2.82 | No | CARRIER | HRCU-A-CB (Split System: Heat Pump with Remote Outdoor Unit-Air-Source) | Centrally-Ducted | 27VNA036A*030* | CSAH*4212AM*+UI | 58TN*B070C14**12 | 33800 | 16.5 | 9 | 8.5 | 35800 | 25400 | 70.95% | 1.78 | 30800 | R-454B
215684064 | 2.82 | No | BRYANT HEATING AND COOLING SYSTEMS | HRCU-A-CB (Split System: Heat Pump with Remote Outdoor Unit-Air-Source) | Centrally-Ducted | 290VAN036**AA* | CSAH*4212AM*+UI | 88*TB36070C14*** | 33800 | 16.5 | 9 | 8.5 | 35800 | 25400 | 70.95% | 1.78 | 30800 | R-454B
215684065 | 2.82 | No | CARRIER | HRCU-A-CB (Split System: Heat Pump with Remote Outdoor Unit-Air-Source) | Centrally-Ducted | 27VNA036A*030* | CSAH*4212AM*+UI | 58TN*B070C17**16 | 33800 | 16.5 | 9.5 | 8.5 | 35600 | 25400 | 71.35% | 1.78 | 30800 | R-454B
215684066 | 2.82 | No | BRYANT HEATING AND COOLING SYSTEMS | HRCU-A-CB (Split System: Heat Pump with Remote Outdoor Unit-Air-Source) | Centrally-Ducted | 290VAN036**AA* | CSAH*4212AM*+UI | 88*TB48070C17*** | 33800 | 16.5 | 9.5 | 8.5 | 35600 | 25400 | 71.35% | 1.78 | 30800 | R-454B
215684067 | 2.83 | No | CARRIER | HRCU-A-CB (Split System: Heat Pump with Remote Outdoor Unit-Air-Source) | Centrally-Ducted | 27VNA036A*030* | CSAH*4212AM*+UI | 58TN*B070C21**20 | 34000 | 16.5 | 9.5 | 8.5 | 35600 | 25400 | 71.35% | 1.76 | 30600 | R-454B
215684068 | 2.83 | No | BRYANT HEATING AND COOLING SYSTEMS | HRCU-A-CB (Split System: Heat Pump with Remote Outdoor Unit-Air-Source) | Centrally-Ducted | 290VAN036**AA* | CSAH*4212AM*+UI | 88*TB60070C21*** | 34000 | 16.5 | 9.5 | 8.5 | 35600 | 25400 | 71.35% | 1.76 | 30600 | R-454B
215684069 | 2.83 | No | CARRIER | HRCU-A-CB (Split System: Heat Pump with Remote Outdoor Unit-Air-Source) | Centrally-Ducted | 27VNA036A*030* | CSAH*4212AM*+UI | 58TN*B090C17**16 | 34000 | 16.5 | 9.5 | 8.5 | 35600 | 25400 | 71.35% | 1.76 | 30600 | R-454B
215684070 | 2.83 | No | BRYANT HEATING AND COOLING SYSTEMS | HRCU-A-CB (Split System: Heat Pump with Remote Outdoor Unit-Air-Source) | Centrally-Ducted | 290VAN036**AA* | CSAH*4212AM*+UI | 88*TB48090C17*** | 34000 | 16.5 | 9.5 | 8.5 | 35600 | 25400 | 71.35% | 1.76 | 30600 | R-454B
215684071 | 2.83 | No | CARRIER | HRCU-A-CB (Split System: Heat Pump with Remote Outdoor Unit-Air-Source) | Centrally-Ducted | 27VNA036A*030* | CSAH*4212AM*+UI | 58TN*B090C21**20 | 34000 | 16.5 | 9.5 | 8.5 | 35600 | 25200 | 70.79% | 1.78 | 30600 | R-454B
215684072 | 2.83 | No | BRYANT HEATING AND COOLING SYSTEMS | HRCU-A-CB (Split System: Heat Pump with Remote Outdoor Unit-Air-Source) | Centrally-Ducted | 290VAN036**AA* | CSAH*4212AM*+UI | 88*TB60090C21*** | 34000 | 16.5 | 9.5 | 8.5 | 35600 | 25200 | 70.79% | 1.78 | 30600 | R-454B
215684073 | 2.83 | No | CARRIER | HRCU-A-CB (Split System: Heat Pump with Remote Outdoor Unit-Air-Source) | Centrally-Ducted | 27VNA036A*030* | CSAH*4212AM*+UI | 58TN*B110C21**20 | 34000 | 16.5 | 9.5 | 8.5 | 35600 | 25200 | 70.79% | 1.78 | 30600 | R-454B
215684074 | 2.83 | No | BRYANT HEATING AND COOLING SYSTEMS | HRCU-A-CB (Split System: Heat Pump with Remote Outdoor Unit-Air-Source) | Centrally-Ducted | 290VAN036**AA* | CSAH*4212AM*+UI | 88*TB60110C21*** | 34000 | 16.5 | 9.5 | 8.5 | 35600 | 25200 | 70.79% | 1.78 | 30600 | R-454B
215684075 | 2.83 | No | CARRIER | HRCU-A-CB (Split System: Heat Pump with Remote Outdoor Unit-Air-Source) | Centrally-Ducted | 27VNA036A*030* | CSAH*4212AM*+UI | 58TN*B135C24**22 | 34000 | 16.5 | 9.5 | 8.5 | 35600 | 25200 | 70.79% | 1.78 | 30600 | R-454B
215684076 | 2.83 | No | BRYANT HEATING AND COOLING SYSTEMS | HRCU-A-CB (Split System: Heat Pump with Remote Outdoor Unit-Air-Source) | Centrally-Ducted | 290VAN036**AA* | CSAH*4212AM*+UI | 88*TB66135C24*** | 34000 | 16.5 | 9.5 | 8.5 | 35600 | 25200 | 70.79% | 1.78 | 30600 | R-454B
215684077 | 2.82 | No | CARRIER | HRCU-A-CB (Split System: Heat Pump with Remote Outdoor Unit-Air-Source) | Centrally-Ducted | 27VNA036A*030* | CSAH*4212AM*+UI | 59CU5B060C17**16 | 33800 | 16 | 9 | 8.5 | 35600 | 25400 | 71.35% | 1.78 | 30800 | R-454B
215684078 | 2.82 | No | BRYANT HEATING AND COOLING SYSTEMS | HRCU-A-CB (Split System: Heat Pump with Remote Outdoor Unit-Air-Source) | Centrally-Ducted | 290VAN036**AA* | CSAH*4212AM*+UI | 935CB48060C17*** | 33800 | 16 | 9 | 8.5 | 35600 | 25400 | 71.35% | 1.78 | 30800 | R-454B
215684079 | 2.83 | No | CARRIER | HRCU-A-CB (Split System: Heat Pump with Remote Outdoor Unit-Air-Source) | Centrally-Ducted | 27VNA036A*030* | CSAH*4212AM*+UI | 59CU5B080C21**20 | 34000 | 16 | 9.5 | 8.5 | 35600 | 25400 | 71.35% | 1.78 | 30600 | R-454B
215684080 | 2.83 | No | BRYANT HEATING AND COOLING SYSTEMS | HRCU-A-CB (Split System: Heat Pump with Remote Outdoor Unit-Air-Source) | Centrally-Ducted | 290VAN036**AA* | CSAH*4212AM*+UI | 935CB60080C21*** | 34000 | 16 | 9.5 | 8.5 | 35600 | 25400 | 71.35% | 1.78 | 30600 | R-454B
215684081 | 2.83 | No | CARRIER | HRCU-A-CB (Split System: Heat Pump with Remote Outdoor Unit-Air-Source) | Centrally-Ducted | 27VNA036A*030* | CSAH*4212AM*+UI | 59CU5B100C21**22 | 34000 | 16.5 | 9.5 | 8.5 | 35600 | 25200 | 70.79% | 1.78 | 30600 | R-454B
215684082 | 2.83 | No | BRYANT HEATING AND COOLING SYSTEMS | HRCU-A-CB (Split System: Heat Pump with Remote Outdoor Unit-Air-Source) | Centrally-Ducted | 290VAN036**AA* | CSAH*4212AM*+UI | 935CB66100C21*** | 34000 | 16.5 | 9.5 | 8.5 | 35600 | 25200 | 70.79% | 1.78 | 30600 | R-454B
215684083 | 2.8 | No | CARRIER | HRCU-A-CB (Split System: Heat Pump with Remote Outdoor Unit-Air-Source) | Centrally-Ducted | 27VNA036A*030* | CSAH*4212AM*+UI | 59MN7C060C17**14 | 33600 | 16 | 9 | 8.5 | 35800 | 25600 | 71.51% | 1.76 | 30800 | R-454B
215684084 | 2.8 | No | BRYANT HEATING AND COOLING SYSTEMS | HRCU-A-CB (Split System: Heat Pump with Remote Outdoor Unit-Air-Source) | Centrally-Ducted | 290VAN036**AA* | CSAH*4212AM*+UI | 987MC42060C17*** | 33600 | 16 | 9 | 8.5 | 35800 | 25600 | 71.51% | 1.76 | 30800 | R-454B
215684085 | 2.82 | No | CARRIER | HRCU-A-CB (Split System: Heat Pump with Remote Outdoor Unit-Air-Source) | Centrally-Ducted | 27VNA036A*030* | CSAH*4212AM*+UI | 59MN7C080C17**14 | 33800 | 16.5 | 9 | 8.5 | 35800 | 25400 | 70.95% | 1.78 | 30800 | R-454B
215684086 | 2.82 | No | BRYANT HEATING AND COOLING SYSTEMS | HRCU-A-CB (Split System: Heat Pump with Remote Outdoor Unit-Air-Source) | Centrally-Ducted | 290VAN036**AA* | CSAH*4212AM*+UI | 987MC42080C17*** | 33800 | 16.5 | 9 | 8.5 | 35800 | 25400 | 70.95% | 1.78 | 30800 | R-454B
215684087 | 2.83 | No | CARRIER | HRCU-A-CB (Split System: Heat Pump with Remote Outdoor Unit-Air-Source) | Centrally-Ducted | 27VNA036A*030* | CSAH*4212AM*+UI | 59MN7C080C21**20 | 34000 | 16.5 | 9.5 | 8.5 | 35600 | 25200 | 70.79% | 1.78 | 30600 | R-454B
215684088 | 2.83 | No | BRYANT HEATING AND COOLING SYSTEMS | HRCU-A-CB (Split System: Heat Pump with Remote Outdoor Unit-Air-Source) | Centrally-Ducted | 290VAN036**AA* | CSAH*4212AM*+UI | 987MC60080C21*** | 34000 | 16.5 | 9.5 | 8.5 | 35600 | 25200 | 70.79% | 1.78 | 30600 | R-454B
215684089 | 2.83 | No | CARRIER | HRCU-A-CB (Split System: Heat Pump with Remote Outdoor Unit-Air-Source) | Centrally-Ducted | 27VNA036A*030* | CSAH*4212AM*+UI | 59MN7C100C21**22 | 34000 | 16.5 | 9.5 | 8.5 | 35600 | 25200 | 70.79% | 1.78 | 30600 | R-454B
215684090 | 2.83 | No | BRYANT HEATING AND COOLING SYSTEMS | HRCU-A-CB (Split System: Heat Pump with Remote Outdoor Unit-Air-Source) | Centrally-Ducted | 290VAN036**AA* | CSAH*4212AM*+UI | 987MC66100C21*** | 34000 | 16.5 | 9.5 | 8.5 | 35600 | 25200 | 70.79% | 1.78 | 30600 | R-454B
215684091 | 2.83 | No | CARRIER | HRCU-A-CB (Split System: Heat Pump with Remote Outdoor Unit-Air-Source) | Centrally-Ducted | 27VNA036A*030* | CSAH*4212AM*+UI | 59MN7C120C24**22 | 34000 | 16.5 | 9.5 | 8.5 | 35600 | 25200 | 70.79% | 1.78 | 30600 | R-454B
215684092 | 2.83 | No | BRYANT HEATING AND COOLING SYSTEMS | HRCU-A-CB (Split System: Heat Pump with Remote Outdoor Unit-Air-Source) | Centrally-Ducted | 290VAN036**AA* | CSAH*4212AM*+UI | 987MC66120C24*** | 34000 | 16.5 | 9.5 | 8.5 | 35600 | 25200 | 70.79% | 1.78 | 30600 | R-454B
215684093 | 2.72 | No | CARRIER | HRCU-A-CB (Split System: Heat Pump with Remote Outdoor Unit-Air-Source) | Centrally-Ducted | 27VNA036A*030* | CSAH*4212AM*+UI | 59TN6C040C14**10 | 32600 | 15.2 | 9 | 8.5 | 36000 | 25600 | 71.11% | 1.76 | 31000 | R-454B
215684094 | 2.72 | No | BRYANT HEATING AND COOLING SYSTEMS | HRCU-A-CB (Split System: Heat Pump with Remote Outdoor Unit-Air-Source) | Centrally-Ducted | 290VAN036**AA* | CSAH*4212AM*+UI | 986TD30040C14*** | 32600 | 15.2 | 9 | 8.5 | 36000 | 25600 | 71.11% | 1.76 | 31000 | R-454B
215684095 | 2.8 | No | CARRIER | HRCU-A-CB (Split System: Heat Pump with Remote Outdoor Unit-Air-Source) | Centrally-Ducted | 27VNA036A*030* | CSAH*4212AM*+UI | 59TN6C060C17**14 | 33600 | 16.5 | 9 | 8.5 | 35800 | 25600 | 71.51% | 1.76 | 30800 | R-454B
215684096 | 2.8 | No | BRYANT HEATING AND COOLING SYSTEMS | HRCU-A-CB (Split System: Heat Pump with Remote Outdoor Unit-Air-Source) | Centrally-Ducted | 290VAN036**AA* | CSAH*4212AM*+UI | 986TD42060C17*** | 33600 | 16.5 | 9 | 8.5 | 35800 | 25600 | 71.51% | 1.76 | 30800 | R-454B
215684097 | 2.82 | No | CARRIER | HRCU-A-CB (Split System: Heat Pump with Remote Outdoor Unit-Air-Source) | Centrally-Ducted | 27VNA036A*030* | CSAH*4212AM*+UI | 59TN6C080C17**14 | 33800 | 16.5 | 9.5 | 8.5 | 35600 | 25400 | 71.35% | 1.78 | 30800 | R-454B
215684098 | 2.82 | No | BRYANT HEATING AND COOLING SYSTEMS | HRCU-A-CB (Split System: Heat Pump with Remote Outdoor Unit-Air-Source) | Centrally-Ducted | 290VAN036**AA* | CSAH*4212AM*+UI | 986TD42080C17*** | 33800 | 16.5 | 9.5 | 8.5 | 35600 | 25400 | 71.35% | 1.78 | 30800 | R-454B
215684099 | 2.83 | No | CARRIER | HRCU-A-CB (Split System: Heat Pump with Remote Outdoor Unit-Air-Source) | Centrally-Ducted | 27VNA036A*030* | CSAH*4212AM*+UI | 59TN6C100C21**22 | 34000 | 16.5 | 9.5 | 8.5 | 35600 | 25200 | 70.79% | 1.78 | 30600 | R-454B
215684100 | 2.83 | No | BRYANT HEATING AND COOLING SYSTEMS | HRCU-A-CB (Split System: Heat Pump with Remote Outdoor Unit-Air-Source) | Centrally-Ducted | 290VAN036**AA* | CSAH*4212AM*+UI | 986TD66100C21*** | 34000 | 16.5 | 9.5 | 8.5 | 35600 | 25200 | 70.79% | 1.78 | 30600 | R-454B
215684101 | 2.83 | No | CARRIER | HRCU-A-CB (Split System: Heat Pump with Remote Outdoor Unit-Air-Source) | Centrally-Ducted | 27VNA036A*030* | CSAH*4212AM*+UI | 59TN6C120C24**22 | 34000 | 16.5 | 9.5 | 8.5 | 35600 | 25200 | 70.79% | 1.78 | 30600 | R-454B
215684102 | 2.83 | No | BRYANT HEATING AND COOLING SYSTEMS | HRCU-A-CB (Split System: Heat Pump with Remote Outdoor Unit-Air-Source) | Centrally-Ducted | 290VAN036**AA* | CSAH*4212AM*+UI | 986TD66120C24*** | 34000 | 16.5 | 9.5 | 8.5 | 35600 | 25200 | 70.79% | 1.78 | 30600 | R-454B
215684455 | 0.76 | No | GREE | HRCU-A-CB-O | Mini-Splits(Non-Ducted) | GWH09ATCXB-D6DNA1C/O | GWH09AWCXB-D6DN***/I |  | 9100 | 20.5 | 12.5 | 8.8 | 10000 | 7600 | 76% | 1.94 | 5800 | R-32
215684457 | 1 | No | GREE | HRCU-A-CB-O | Mini-Splits(Non-Ducted) | GWH12ATCXB-D6DNA1A/O | GWH12AWCXB-D6DN***/I |  | 12000 | 19 | 9.75 | 8.5 | 12000 | 9100 | 75.83% | 1.8 | 7000 | R-32
215685134 | 0.76 | No | GREE | HRCU-A-CB-O | Mini-Splits(Non-Ducted) | GWH09ATCXB-A6DNA1C/O | GWH09AWCXB-A6DN***/I |  | 9100 | 20.5 | 11.9 | 8.8 | 10000 | 7600 | 76% | 1.86 | 6000 | R-32
215685135 | 1 | No | GREE | HRCU-A-CB-O | Mini-Splits(Non-Ducted) | GWH12ATCXB-A6DNA1A/O | GWH12AWCXB-A6DN***/I |  | 12000 | 19 | 9.3 | 8.5 | 12000 | 8500 | 70.83% | 1.8 | 7000 | R-32
215685463 | 3 | Yes | Mitsubishi Electric | HMSV-A-CB-O | Non-Ducted Indoor Units | MXZ-SM36NL*** |  |  | 36000 | 23 | 14.1 | 11 | 41000 | 29000 | 70.73% | 2.2 | 26400 | R-454B
215685464 | 3 | Yes | Mitsubishi Electric | HMSV-A-CB-O | Non-Ducted Indoor Units | MXZ-SM36NLHZ*** |  |  | 36000 | 23 | 14.5 | 12 | 42000 | 42000 | 100% | 2 | 32600 | R-454B
215685465 | 3.5 | Yes | Mitsubishi Electric | HMSV-A-CB-O | Non-Ducted Indoor Units | MXZ-SM42NLHZ*** |  |  | 42000 | 21.5 | 13.4 | 11.1 | 48000 | 48000 | 100% | 2 | 34000 | R-454B
215685466 | 4 | Yes | Mitsubishi Electric | HMSV-A-CB-O | Non-Ducted Indoor Units | MXZ-SM48NL*** |  |  | 48000 | 23 | 12 | 10.4 | 50000 | 35400 | 70.8% | 2.1 | 31400 | R-454B
215685467 | 4 | Yes | Mitsubishi Electric | HMSV-A-CB-O | Non-Ducted Indoor Units | MXZ-SM48NLHZ*** |  |  | 48000 | 23 | 13.1 | 11.5 | 54000 | 54000 | 100% | 2 | 38000 | R-454B
215685468 | 5 | Yes | Mitsubishi Electric | HMSV-A-CB-O | Non-Ducted Indoor Units | MXZ-SM60NL*** |  |  | 60000 | 20 | 12 | 10.5 | 66000 | 46500 | 70.45% | 2 | 41500 | R-454B
215708441 | 1.5 | Yes | KINGHOME | HMSV-A-CB-O | Non-Ducted Indoor Units | KM18X6O |  |  | 18000 | 21 | 12 | 10 | 18000 | 13800 | 76.67% | 2 | 15000 | R-32
215708442 | 2 | Yes | KINGHOME | HMSV-A-CB-O | Non-Ducted Indoor Units | KM24X6O |  |  | 24000 | 21 | 13.3 | 10 | 24000 | 21600 | 90% | 2 | 23600 | R-32
215708443 | 2.37 | Yes | KINGHOME | HMSV-A-CB-O | Non-Ducted Indoor Units | KM30X6O |  |  | 28400 | 21 | 13.6 | 10 | 30000 | 27000 | 90% | 2.07 | 28000 | R-32
215708444 | 3 | Yes | KINGHOME | HMSV-A-CB-O | Non-Ducted Indoor Units | KM36X6O |  |  | 36000 | 21 | 12 | 10 | 36000 | 36000 | 100% | 2.1 | 36000 | R-32
215708445 | 3.5 | Yes | KINGHOME | HMSV-A-CB-O | Non-Ducted Indoor Units | KM42X6O |  |  | 42000 | 21 | 13 | 10 | 42000 | 37800 | 90% | 2.1 | 40000 | R-32
215708451 | 1.5 | No | KINGHOME | HMSV-A-CB | Mixed Ducted and Non-Ducted Indoor Units | KM18X6O |  |  | 18000 | 19 | 11.8 | 9 | 18000 | 13700 | 76.11% | 1.8 | 14500 | R-32
215708452 | 2 | No | KINGHOME | HMSV-A-CB | Mixed Ducted and Non-Ducted Indoor Units | KM24X6O |  |  | 24000 | 19 | 12.2 | 9 | 24000 | 21600 | 90% | 1.8 | 23000 | R-32
215708453 | 2.37 | No | KINGHOME | HMSV-A-CB | Mixed Ducted and Non-Ducted Indoor Units | KM30X6O |  |  | 28400 | 19 | 12.2 | 9 | 30000 | 26400 | 88% | 1.81 | 27600 | R-32
215708454 | 3 | No | KINGHOME | HMSV-A-CB | Mixed Ducted and Non-Ducted Indoor Units | KM36X6O |  |  | 36000 | 19 | 11.8 | 9 | 36000 | 34000 | 94.44% | 1.84 | 36000 | R-32
215708455 | 3.5 | No | KINGHOME | HMSV-A-CB | Mixed Ducted and Non-Ducted Indoor Units | KM42X6O |  |  | 42000 | 19 | 12.2 | 9 | 42000 | 37000 | 88.1% | 1.84 | 40000 | R-32
215708456 | 1.5 | Yes | TOSOT | HMSV-A-CB-O | Non-Ducted Indoor Units | MZ-COSMO18/O |  |  | 18000 | 21 | 12 | 10 | 18000 | 13800 | 76.67% | 2 | 15000 | R-32
215708457 | 2 | Yes | TOSOT | HMSV-A-CB-O | Non-Ducted Indoor Units | MZ-COSMO24/O |  |  | 24000 | 21 | 13.3 | 10 | 24000 | 21600 | 90% | 2 | 23600 | R-32
215708458 | 2.37 | Yes | TOSOT | HMSV-A-CB-O | Non-Ducted Indoor Units | MZ-COSMO30/O |  |  | 28400 | 21 | 13.6 | 10 | 30000 | 27000 | 90% | 2.07 | 28000 | R-32
215708459 | 3 | Yes | TOSOT | HMSV-A-CB-O | Non-Ducted Indoor Units | MZ-COSMO36/O |  |  | 36000 | 21 | 12 | 10 | 36000 | 36000 | 100% | 2.1 | 36000 | R-32
215708464 | 1.5 | No | TOSOT | HMSV-A-CB | Mixed Ducted and Non-Ducted Indoor Units | MZ-COSMO18/O |  |  | 18000 | 19 | 11.8 | 9 | 18000 | 13700 | 76.11% | 1.8 | 14500 | R-32
215708465 | 2 | No | TOSOT | HMSV-A-CB | Mixed Ducted and Non-Ducted Indoor Units | MZ-COSMO24/O |  |  | 24000 | 19 | 12.2 | 9 | 24000 | 21600 | 90% | 1.8 | 23000 | R-32
215708466 | 2.37 | No | TOSOT | HMSV-A-CB | Mixed Ducted and Non-Ducted Indoor Units | MZ-COSMO30/O |  |  | 28400 | 19 | 12.2 | 9 | 30000 | 26400 | 88% | 1.81 | 27600 | R-32
215708467 | 3 | No | TOSOT | HMSV-A-CB | Mixed Ducted and Non-Ducted Indoor Units | MZ-COSMO36/O |  |  | 36000 | 19 | 11.8 | 9 | 36000 | 34000 | 94.44% | 1.84 | 36000 | R-32
215710688 | 0.88 | Yes | DAIKIN | HRCU-A-CB-O | Mini-Splits(Non-Ducted) | RXT12AVJU* | FTXV12AVJU* |  | 10600 | 20 | 12 | 10.2 | 13500 | 13500 | 100% | 1.8 | 9500 | R-32
215711359 | 2 | Yes | Panasonic | HRCU-A-CB (Split System: Heat Pump with Remote Outdoor Unit-Air-Source) | Centrally-Ducted | CU-Z24YAHK6 | CS-HZ24YAHK6 |  | 24000 | 18.1 | 11 | 9.7 | 26000 | 21600 | 83.08% | 1.87 | 20000 | R-454B
215711361 | 3 | Yes | Panasonic | HRCU-A-CB (Split System: Heat Pump with Remote Outdoor Unit-Air-Source) | Centrally-Ducted | CU-Z36YAHK6 | CS-HZ36YAHK6 |  | 36000 | 16.1 | 10 | 8.7 | 36000 | 27000 | 75% | 2 | 25600 | R-454B
215711362 | 4 | Yes | Panasonic | HRCU-A-CB (Split System: Heat Pump with Remote Outdoor Unit-Air-Source) | Centrally-Ducted | CU-Z48YAHK6 | CS-HZ48YAHK6 |  | 48000 | 16 | 10 | 8.5 | 48000 | 38000 | 79.17% | 1.85 | 32400 | R-454B
215711363 | 4.5 | No | Panasonic | HRCU-A-CB (Split System: Heat Pump with Remote Outdoor Unit-Air-Source) | Centrally-Ducted | CU-Z60YAHK6 | CS-HZ60YAHK6 |  | 54000 | 15.2 | 8.6 | 8.4 | 54000 | 38000 | 70.37% | 1.8 | 33000 | R-454B
215711364 | 1.5 | Yes | Panasonic | HRCU-A-CB (Split System: Heat Pump with Remote Outdoor Unit-Air-Source) | Centrally-Ducted | CU-HZ18YAHK6 | CS-HZ18YAHK6 |  | 18000 | 19 | 12.5 | 9.7 | 19000 | 18000 | 94.74% | 2 | 15000 | R-454B
215711365 | 1.92 | Yes | Panasonic | HRCU-A-CB (Split System: Heat Pump with Remote Outdoor Unit-Air-Source) | Centrally-Ducted | CU-HZ24YAHK6 | CS-HZ24YAHK6 |  | 23000 | 18.3 | 11.7 | 10 | 24000 | 21600 | 90% | 1.87 | 20000 | R-454B
215711366 | 2.5 | Yes | Panasonic | HRCU-A-CB (Split System: Heat Pump with Remote Outdoor Unit-Air-Source) | Centrally-Ducted | CU-HZ30YAHK6 | CS-HZ30YAHK6 |  | 30000 | 16.8 | 11.7 | 10 | 34000 | 32600 | 95.88% | 1.96 | 23800 | R-454B
215711367 | 3 | Yes | Panasonic | HRCU-A-CB (Split System: Heat Pump with Remote Outdoor Unit-Air-Source) | Centrally-Ducted | CU-HZ36YAHK6 | CS-HZ36YAHK6 |  | 36000 | 17.3 | 11.7 | 10.3 | 37000 | 39000 | 105.4% | 1.9 | 31800 | R-454B
215711368 | 4 | Yes | Panasonic | HRCU-A-CB (Split System: Heat Pump with Remote Outdoor Unit-Air-Source) | Centrally-Ducted | CU-HZ48YAHK6 | CS-HZ48YAHK6 |  | 48000 | 16.5 | 10.5 | 9.5 | 50000 | 46000 | 92% | 1.9 | 37000 | R-454B
215711369 | 4.5 | Yes | Panasonic | HRCU-A-CB (Split System: Heat Pump with Remote Outdoor Unit-Air-Source) | Centrally-Ducted | CU-HZ55YAHK6 | CS-HZ60YAHK6 |  | 54000 | 16 | 10 | 9 | 56000 | 52000 | 92.86% | 1.8 | 45000 | R-454B
215711557 | 3.83 | Yes | CHAMPION HEATING AND COOLING | HRCU-A-CB (Split System: Heat Pump with Remote Outdoor Unit-Air-Source) | Centrally-Ducted | HH860E2S11 | BV**C4*48+TXV |  | 46000 | 19 | 12 | 9 | 44000 | 33600 | 76.36% | 2.1 | 34600 | R-454B
215711559 | 1.65 | No | RUNTRU | HRCU-A-CB (Split System: Heat Pump with Remote Outdoor Unit-Air-Source) | Centrally-Ducted | E4HL5018A1000A | H,TE32(1,2)36+TXV | A951X040BU3SAB | 19800 | 15.2 | 9 | 8.5 | 18400 | 17600 | 95.65% | 1.85 | 19000 | R-410A
215711561 | 1.65 | No | RUNTRU | HRCU-A-CB (Split System: Heat Pump with Remote Outdoor Unit-Air-Source) | Centrally-Ducted | E4HL5018A1000A | H,TE32936 | A951X040BU3SAB | 19800 | 15.2 | 9 | 8.5 | 18400 | 17600 | 95.65% | 1.85 | 19000 | R-410A
215712159 | 3 | Yes | Mitsubishi Electric | HMSV-A-CB | Ducted Indoor Units | MXZ-SM36NL*** |  |  | 36000 | 18.2 | 10 | 10 | 41000 | 29000 | 70.73% | 1.98 | 26600 | R-454B
215712160 | 3 | No | Mitsubishi Electric | HMSV-A-CB | Mixed Ducted and Non-Ducted Indoor Units | MXZ-SM36NL*** |  |  | 36000 | 20.6 | 12.05 | 10.5 | 41000 | 29000 | 70.73% | 2.08 | 26400 | R-454B
215712161 | 3 | Yes | Mitsubishi Electric | HMSV-A-CB | Ducted Indoor Units | MXZ-SM36NLHZ*** |  |  | 36000 | 17.7 | 10.9 | 10.5 | 42000 | 42000 | 100% | 1.86 | 26600 | R-454B
215712162 | 3 | No | Mitsubishi Electric | HMSV-A-CB | Mixed Ducted and Non-Ducted Indoor Units | MXZ-SM36NLHZ*** |  |  | 36000 | 20.35 | 12.7 | 11.25 | 42000 | 42000 | 100% | 1.92 | 29600 | R-454B
215712163 | 3.5 | Yes | Mitsubishi Electric | HMSV-A-CB | Ducted Indoor Units | MXZ-SM42NLHZ*** |  |  | 42000 | 17.5 | 10.4 | 10 | 48000 | 48000 | 100% | 1.86 | 32000 | R-454B
215712164 | 3.5 | No | Mitsubishi Electric | HMSV-A-CB | Mixed Ducted and Non-Ducted Indoor Units | MXZ-SM42NLHZ*** |  |  | 42000 | 19.5 | 11.9 | 10.55 | 48000 | 48000 | 100% | 1.92 | 33000 | R-454B
215712165 | 4 | No | Mitsubishi Electric | HMSV-A-CB | Ducted Indoor Units | MXZ-SM48NL*** |  |  | 48000 | 17 | 8.4 | 9.5 | 50000 | 35400 | 70.8% | 1.96 | 33400 | R-454B
215712166 | 4 | No | Mitsubishi Electric | HMSV-A-CB | Mixed Ducted and Non-Ducted Indoor Units | MXZ-SM48NL*** |  |  | 48000 | 20 | 10.2 | 9.95 | 50000 | 35400 | 70.8% | 2.02 | 32400 | R-454B
215712167 | 4 | Yes | Mitsubishi Electric | HMSV-A-CB | Ducted Indoor Units | MXZ-SM48NLHZ*** |  |  | 48000 | 18 | 10 | 10 | 54000 | 54000 | 100% | 1.8 | 38000 | R-454B
215712168 | 4 | No | Mitsubishi Electric | HMSV-A-CB | Mixed Ducted and Non-Ducted Indoor Units | MXZ-SM48NLHZ*** |  |  | 48000 | 20.5 | 11.55 | 10.75 | 54000 | 54000 | 100% | 1.9 | 38000 | R-454B
215712169 | 5 | No | Mitsubishi Electric | HMSV-A-CB | Ducted Indoor Units | MXZ-SM60NL*** |  |  | 60000 | 16.4 | 9.4 | 9.5 | 66000 | 46500 | 70.45% | 1.8 | 40500 | R-454B
215712170 | 5 | No | Mitsubishi Electric | HMSV-A-CB | Mixed Ducted and Non-Ducted Indoor Units | MXZ-SM60NL*** |  |  | 60000 | 18.2 | 10.7 | 10 | 66000 | 46500 | 70.45% | 1.9 | 41000 | R-454B
215712196 | 2 | Yes | Mitsubishi Electric | HRCU-A-CB-O | Mini-Splits(Non-Ducted) | PUZ-AK24NLHZ*** | PLA-AE24NL*** |  | 24000 | 22.8 | 16.1 | 9.8 | 28000 | 26000 | 92.86% | 2.2 | 16400 | R-454B
215712197 | 2 | No | Mitsubishi Electric | HRCU-A-CB-O | Mini-Splits(Non-Ducted) | PUZ-AK24NLHZ*** | PKA-AK24NL*** |  | 24000 | 21.8 | 14.5 | 9.4 | 28000 | 26000 | 92.86% | 1.9 | 17000 | R-454B
215712198 | 2 | No | Mitsubishi Electric | HRCU-A-CB-O | Mini-Splits(Non-Ducted) | PUZ-AK24NLHZ*** | PCA-AK24NL*** |  | 24000 | 20 | 14.1 | 9.2 | 28000 | 26000 | 92.86% | 1.9 | 17000 | R-454B
215712199 | 2 | Yes | Mitsubishi Electric | HRCU-A-CB | Mini-Splits(Ducted) | PUZ-AK24NLHZ*** | PEAD-AA24NL*** |  | 24000 | 19.3 | 13.4 | 9 | 28000 | 25000 | 89.29% | 1.9 | 17000 | R-454B
215712200 | 2 | Yes | Mitsubishi Electric | HRCU-A-CB | Mini-Splits(Ducted) | PUZ-AK24NLHZ*** | PVA-AA24NL*** |  | 24000 | 19.7 | 13.6 | 8.8 | 28000 | 26000 | 92.86% | 2.1 | 17000 | R-454B
215712201 | 1.5 | Yes | Mitsubishi Electric | HRCU-A-C | Mini-Splits(Ducted) | PUZ-AK24NLHZ*** | PAA-AA18NL*** |  | 18000 | 15.9 | 11.7 | 8.5 | 22600 | 22000 | 97.35% | 1.77 | 16500 | R-454B
215712202 | 1.5 | Yes | Mitsubishi Electric | HRCU-A-C | Mini-Splits(Ducted) | PUZ-AK24NLHZ*** | PAA-BA18NL*** |  | 18000 | 15.9 | 11.7 | 8.5 | 22600 | 22000 | 97.35% | 1.77 | 16500 | R-454B
215712203 | 2 | Yes | Mitsubishi Electric | HRCU-A-C | Mini-Splits(Ducted) | PUZ-AK24NLHZ*** | PAA-AA24NL*** |  | 24000 | 17 | 12.1 | 9.4 | 27800 | 26000 | 93.53% | 2.1 | 20800 | R-454B
215712204 | 2 | Yes | Mitsubishi Electric | HRCU-A-C | Mini-Splits(Ducted) | PUZ-AK24NLHZ*** | PAA-BA24NL*** |  | 24000 | 17 | 12.1 | 9.4 | 27800 | 26000 | 93.53% | 2.1 | 20800 | R-454B
215712205 | 2.5 | Yes | Mitsubishi Electric | HRCU-A-CB-O | Mini-Splits(Non-Ducted) | PUZ-AK30NLHZ*** | PLA-AE30NL*** |  | 30000 | 23.8 | 14 | 10.1 | 34000 | 32000 | 94.12% | 2.3 | 21600 | R-454B
215712206 | 2.5 | Yes | Mitsubishi Electric | HRCU-A-CB-O | Mini-Splits(Non-Ducted) | PUZ-AK30NLHZ*** | PKA-AK30NL*** |  | 30000 | 23.2 | 12.7 | 9.9 | 34000 | 32000 | 94.12% | 1.9 | 22000 | R-454B
215712207 | 2.5 | No | Mitsubishi Electric | HRCU-A-CB-O | Mini-Splits(Non-Ducted) | PUZ-AK30NLHZ*** | PCA-AK30NL*** |  | 30000 | 21.9 | 12.3 | 9.4 | 35000 | 32000 | 91.43% | 1.9 | 22400 | R-454B
215712208 | 2.5 | Yes | Mitsubishi Electric | HRCU-A-CB | Mini-Splits(Ducted) | PUZ-AK30NLHZ*** | PEAD-AA30NL*** |  | 30000 | 21.7 | 12.5 | 9.3 | 34000 | 32000 | 94.12% | 1.9 | 21800 | R-454B
215712209 | 2.5 | Yes | Mitsubishi Electric | HRCU-A-CB | Mini-Splits(Ducted) | PUZ-AK30NLHZ*** | PVA-AA30NL*** |  | 30000 | 21 | 13.5 | 9.3 | 34000 | 32000 | 94.12% | 2.3 | 21600 | R-454B
215712210 | 2.5 | Yes | Mitsubishi Electric | HRCU-A-C | Mini-Splits(Ducted) | PUZ-AK30NLHZ*** | PAA-AA30NL*** |  | 30000 | 17.6 | 11.7 | 9 | 35800 | 32000 | 89.39% | 2 | 26600 | R-454B
215712211 | 2.5 | Yes | Mitsubishi Electric | HRCU-A-C | Mini-Splits(Ducted) | PUZ-AK30NLHZ*** | PAA-BA30NL*** |  | 30000 | 17.6 | 11.7 | 9 | 35800 | 32000 | 89.39% | 2 | 26600 | R-454B
215712212 | 3 | Yes | Mitsubishi Electric | HRCU-A-CB-O | Mini-Splits(Non-Ducted) | PUZ-AK36NLHZ*** | PLA-AE36NL*** |  | 36000 | 23.3 | 13.7 | 9.7 | 40000 | 38000 | 95% | 2.1 | 24000 | R-454B
215712213 | 2.8 | Yes | Mitsubishi Electric | HRCU-A-CB-O | Mini-Splits(Non-Ducted) | PUZ-AK36NLHZ*** | PKA-AK36NL*** |  | 33600 | 22.1 | 11.9 | 9.6 | 40000 | 38000 | 95% | 1.8 | 24200 | R-454B
215712214 | 3 | Yes | Mitsubishi Electric | HRCU-A-CB-O | Mini-Splits(Non-Ducted) | PUZ-AK36NLHZ*** | PCA-AK36NL*** |  | 36000 | 22.2 | 12.2 | 9.5 | 40000 | 38000 | 95% | 1.8 | 24200 | R-454B
215712215 | 3 | Yes | Mitsubishi Electric | HRCU-A-CB | Mini-Splits(Ducted) | PUZ-AK36NLHZ*** | PEAD-AA36NL*** |  | 36000 | 21.7 | 12.5 | 9.3 | 40000 | 38000 | 95% | 2 | 24400 | R-454B
215712216 | 3 | Yes | Mitsubishi Electric | HRCU-A-CB | Mini-Splits(Ducted) | PUZ-AK36NLHZ*** | PVA-AA36NL*** |  | 36000 | 21.2 | 12.1 | 9.2 | 40000 | 38000 | 95% | 2.1 | 24400 | R-454B
215712217 | 2.67 | Yes | Mitsubishi Electric | HRCU-A-C | Mini-Splits(Ducted) | PUZ-AK36NLHZ*** | PAA-BA36NL*** |  | 32000 | 18.1 | 11.7 | 9.4 | 42000 | 38000 | 90.48% | 1.9 | 31200 | R-454B
215712218 | 2.67 | Yes | Mitsubishi Electric | HRCU-A-C | Mini-Splits(Ducted) | PUZ-AK36NLHZ*** | PAA-CA36NL*** |  | 32000 | 18.1 | 11.7 | 9.4 | 42000 | 38000 | 90.48% | 1.9 | 31200 | R-454B
215712219 | 3.5 | No | Mitsubishi Electric | HRCU-A-CB-O | Mini-Splits(Non-Ducted) | PUZ-AK42NLHZ*** | PLA-AE42NL*** |  | 42000 | 20 | 11.8 | 9.2 | 54000 | 48000 | 88.89% | 1.8 | 32400 | R-454B
215712220 | 3.5 | Yes | Mitsubishi Electric | HRCU-A-CB | Mini-Splits(Ducted) | PUZ-AK42NLHZ*** | PEAD-AA42NL*** |  | 42000 | 18.3 | 11 | 8.5 | 54000 | 48000 | 88.89% | 1.75 | 33000 | R-454B
215712221 | 3.5 | Yes | Mitsubishi Electric | HRCU-A-CB | Mini-Splits(Ducted) | PUZ-AK42NLHZ*** | PVA-AA42NL*** |  | 42000 | 18.7 | 11.4 | 8.7 | 54000 | 48000 | 88.89% | 1.8 | 32200 | R-454B
215712222 | 3.5 | Yes | Mitsubishi Electric | HRCU-A-C | Mini-Splits(Ducted) | PUZ-AK42NLHZ*** | PAA-BA42NL*** |  | 42000 | 17.1 | 10.8 | 8.7 | 54000 | 48000 | 88.89% | 1.75 | 38500 | R-454B
215712223 | 3.5 | Yes | Mitsubishi Electric | HRCU-A-C | Mini-Splits(Ducted) | PUZ-AK42NLHZ*** | PAA-CA42NL*** |  | 42000 | 17.1 | 10.8 | 8.7 | 54000 | 48000 | 88.89% | 1.75 | 38500 | R-454B
215712224 | 4 | No | Mitsubishi Electric | HRCU-A-CB-O | Mini-Splits(Non-Ducted) | PUZ-AK48NLHZ*** | PLA-AE48NL*** |  | 48000 | 20.1 | 10.5 | 9.2 | 60000 | 52000 | 86.67% | 1.9 | 36600 | R-454B
215712237 | 2 | Yes | Mitsubishi Electric | HRCU-A-CB | Mini-Splits(Ducted) | SUZ-AK24NLHZ*** | PEAD-AA24NL*** |  | 24000 | 17.3 | 12.3 | 8.5 | 28000 | 25000 | 89.29% | 1.8 | 17000 | R-454B
215712239 | 2.5 | Yes | Mitsubishi Electric | HRCU-A-CB | Mini-Splits(Ducted) | SUZ-AK30NLHZ*** | PEAD-AA30NL*** |  | 30000 | 19.5 | 12.3 | 8.5 | 34000 | 32000 | 94.12% | 1.8 | 21800 | R-454B
215712240 | 2.33 | Yes | Mitsubishi Electric | HRCU-A-CB | Mini-Splits(Ducted) | SUZ-AK30NLHZ*** | SVZ-AP30NL*** |  | 28000 | 17.1 | 13 | 9.2 | 34000 | 32000 | 94.12% | 1.78 | 23600 | R-454B
215712241 | 3 | Yes | Mitsubishi Electric | HRCU-A-CB | Mini-Splits(Ducted) | SUZ-AK36NLHZ*** | PEAD-AA36NL*** |  | 36000 | 19.5 | 12.3 | 8.5 | 40000 | 38000 | 95% | 1.8 | 24400 | R-454B
215712242 | 3 | Yes | Mitsubishi Electric | HRCU-A-CB | Mini-Splits(Ducted) | SUZ-AK36NLHZ*** | SVZ-AP36NL*** |  | 36000 | 15.2 | 10.5 | 9.1 | 40000 | 37000 | 92.5% | 1.8 | 25800 | R-454B
215722677 | 1.92 | Yes | YISO | HRCU-A-CB (Split System: Heat Pump with Remote Outdoor Unit-Air-Source) | Centrally-Ducted | YOHA8-36A | YAHA2-24AA |  | 23000 | 18.5 | 11.7 | 8.8 | 23000 | 19000 | 82.61% | 1.9 | 21400 | R-410A
215722678 | 2.8 | Yes | YISO | HRCU-A-CB (Split System: Heat Pump with Remote Outdoor Unit-Air-Source) | Centrally-Ducted | YOHA8-36A | YAHA2-36AA |  | 33600 | 17.2 | 10.8 | 9 | 35000 | 24600 | 70.29% | 1.95 | 27000 | R-410A
215722679 | 1.92 | Yes | ECOER | HRCU-A-CB (Split System: Heat Pump with Remote Outdoor Unit-Air-Source) | Centrally-Ducted | EODA18H-2436BAA | EAHAEC-24 |  | 23000 | 18.5 | 11.7 | 8.8 | 23000 | 19000 | 82.61% | 1.9 | 21400 | R-410A
215722680 | 2.8 | Yes | ECOER | HRCU-A-CB (Split System: Heat Pump with Remote Outdoor Unit-Air-Source) | Centrally-Ducted | EODA18H-2436BAA | EAHAEC-36 |  | 33600 | 17.2 | 10.8 | 9 | 35000 | 24600 | 70.29% | 1.95 | 27000 | R-410A
215725427 | 2.5 | No | GREE | HRCU-A-CB-O | Mini-Splits(Non-Ducted) | GWH30ATEXH-D6DNA1G/O | GWH30AWEXH-D6DN***/I |  | 30000 | 22 | 10.9 | 9 | 30000 | 23000 | 76.67% | 1.8 | 18800 | R-32
215725430 | 0.75 | No | INNOVAIR | HRCU-A-CB-O | Mini-Splits(Non-Ducted) | MOS09H2BE5A | MHW09H2BERA |  | 9000 | 19 | 10.9 | 9.7 | 10000 | 7000 | 70% | 2.15 | 8000 | R-454B
215725433 | 2 | No | INNOVAIR | HRCU-A-CB-O | Mini-Splits(Non-Ducted) | MOS24H2BE5A | MHW24H2BERA |  | 24000 | 17 | 9 | 8.5 | 24000 | 17100 | 71.25% | 2.01 | 17100 | R-454B
215725436 | 0.75 | Yes | INNOVAIR | HRCU-A-CB-O | Mini-Splits(Non-Ducted) | MOS09H1BM0A | MHW09H1BMRB |  | 9000 | 25.4 | 14.5 | 10 | 10000 | 7200 | 72% | 2.23 | 8500 | R-454B
215725438 | 0.75 | Yes | INNOVAIR | HRCU-A-CB-O | Mini-Splits(Non-Ducted) | MOS09H2BM0A | MHW09H2BHRB |  | 9000 | 25.8 | 14.9 | 12.5 | 10000 | 8000 | 80% | 2.36 | 8100 | R-454B
215725439 | 1 | No | INNOVAIR | HRCU-A-CB-O | Mini-Splits(Non-Ducted) | MOS12H2BM0A | MHW12H2BHRB |  | 12000 | 25.5 | 13 | 10.6 | 12000 | 8400 | 70% | 2.3 | 9300 | R-454B
215725440 | 1.5 | Yes | INNOVAIR | HRCU-A-CB-O | Mini-Splits(Non-Ducted) | MOS18H2BM0A | MHW18H2BHRB |  | 18000 | 23.5 | 12.7 | 10.8 | 18000 | 12800 | 71.11% | 2.1 | 13600 | R-454B
215725441 | 2 | Yes | INNOVAIR | HRCU-A-CB-O | Mini-Splits(Non-Ducted) | MOS24H2BM0A | MHW24H2BHRB |  | 24000 | 23 | 14 | 11.7 | 25000 | 19600 | 78.4% | 2.54 | 18800 | R-454B
215725442 | 0.5 | Yes | INNOVAIR | HRCU-A-CB-O | Mini-Splits(Non-Ducted) | MOS06H2BH0A | MHW06H2BHRB |  | 6000 | 25.5 | 18 | 14.8 | 7000 | 7700 | 110% | 2.39 | 7900 | R-454B
215725443 | 0.75 | Yes | INNOVAIR | HRCU-A-CB-O | Mini-Splits(Non-Ducted) | MOS09H2BH0A | MHW09H2BHRB |  | 9000 | 27.4 | 15.4 | 12.5 | 12000 | 11500 | 95.83% | 1.8 | 9800 | R-454B
215725444 | 1 | Yes | INNOVAIR | HRCU-A-CB-O | Mini-Splits(Non-Ducted) | MOS12H2BH0A | MHW12H2BHRB |  | 12000 | 25.4 | 13.4 | 10.5 | 12000 | 11500 | 95.83% | 1.8 | 9800 | R-454B
215725445 | 1.5 | Yes | INNOVAIR | HRCU-A-CB-O | Mini-Splits(Non-Ducted) | MOS18H2BH0A | MHW18H2BHRB |  | 18000 | 21.4 | 12.5 | 11 | 18000 | 18000 | 100% | 1.92 | 15000 | R-454B
215725446 | 2 | Yes | INNOVAIR | HRCU-A-CB-O | Mini-Splits(Non-Ducted) | MOS24H2BH0A | MHW24H2BHRB |  | 24000 | 21 | 13 | 13.5 | 29000 | 24200 | 83.45% | 2.34 | 21000 | R-454B
215725447 | 0.75 | Yes | INNOVAIR | HRCU-A-CB-O | Mini-Splits(Non-Ducted) | MOS09H2BM0A | MCS09H2BHRB |  | 9000 | 21.6 | 14.3 | 11.3 | 10000 | 8300 | 83% | 2.17 | 8500 | R-454B
215725448 | 1 | No | INNOVAIR | HRCU-A-CB-O | Mini-Splits(Non-Ducted) | MOS12H2BM0A | MCS12H2BHRB |  | 12000 | 21.1 | 12.5 | 10.4 | 12000 | 8400 | 70% | 2.4 | 8500 | R-454B
215725449 | 1.4 | Yes | INNOVAIR | HRCU-A-CB-O | Mini-Splits(Non-Ducted) | MOS18H2BM0A | MCS18H2BHRB |  | 16800 | 20.7 | 12.5 | 11.4 | 18000 | 12800 | 71.11% | 2.2 | 13900 | R-454B
215725450 | 2 | Yes | INNOVAIR | HRCU-A-CB-O | Mini-Splits(Non-Ducted) | MOS24H2BM0A | MCS24H2BHRB |  | 24000 | 22 | 12 | 10.5 | 25000 | 18500 | 74% | 2.3 | 20400 | R-454B
215725451 | 3 | No | INNOVAIR | HRCU-A-CB-O | Mini-Splits(Non-Ducted) | MOS36H2BM0A | MCS36H2BHRB |  | 36000 | 20 | 9.6 | 10.3 | 38000 | 26600 | 70% | 2.2 | 26800 | R-454B
215725452 | 4 | Yes | INNOVAIR | HRCU-A-CB | Mini-Splits(Ducted) | MOS48H2BM0A | MCS48H2BHRB |  | 48000 | 17.1 | 10 | 9.8 | 50000 | 38000 | 76% | 2 | 39000 | R-454B
215725453 | 0.75 | Yes | INNOVAIR | HRCU-A-CB-O | Mini-Splits(Non-Ducted) | MOS09H2BH0A | MCS09H2BHRB |  | 9000 | 22.6 | 14 | 12.1 | 10000 | 11000 | 110% | 1.84 | 9700 | R-454B
215725454 | 1 | Yes | INNOVAIR | HRCU-A-CB-O | Mini-Splits(Non-Ducted) | MOS12H2BH0A | MCS12H2BHRB |  | 12000 | 22.2 | 12.5 | 11.6 | 12000 | 11500 | 95.83% | 2 | 10000 | R-454B
215725455 | 1.33 | Yes | INNOVAIR | HRCU-A-CB-O | Mini-Splits(Non-Ducted) | MOS18H2BH0A | MCS18H2BHRB |  | 16000 | 20 | 12.5 | 12.3 | 19000 | 17000 | 89.47% | 1.9 | 14900 | R-454B
215725456 | 1.95 | Yes | INNOVAIR | HRCU-A-CB-O | Mini-Splits(Non-Ducted) | MOS24H2BH0A | MCS24H2BHRB |  | 23400 | 20.7 | 12 | 11.6 | 25000 | 23800 | 95.2% | 2.23 | 20400 | R-454B
215725457 | 0.75 | Yes | INNOVAIR | HRCU-A-CB | Mini-Splits(Ducted) | MOS09H2BM0A | MDL09H2MHWA |  | 9000 | 19.5 | 12.8 | 11 | 10000 | 8600 | 86% | 2.25 | 8900 | R-454B
215725458 | 0.96 | Yes | INNOVAIR | HRCU-A-CB | Mini-Splits(Ducted) | MOS12H2BM0A | MDL12H2MHWA |  | 11500 | 19 | 11.7 | 10.2 | 12000 | 8800 | 73.33% | 2.25 | 9500 | R-454B
215725459 | 1.42 | No | INNOVAIR | HRCU-A-CB | Mini-Splits(Ducted) | MOS18H2BM0A | MDL18H2MHWA |  | 17000 | 20 | 12.5 | 10.5 | 20000 | 14000 | 70% | 2.2 | 14000 | R-454B
215725460 | 0.75 | Yes | INNOVAIR | HRCU-A-CB | Mini-Splits(Ducted) | MOS09H2BM0A | MDH09H2MHWA |  | 9000 | 19.7 | 13 | 11.5 | 10000 | 8300 | 83% | 2.31 | 9300 | R-454B
215725461 | 1 | Yes | INNOVAIR | HRCU-A-CB | Mini-Splits(Ducted) | MOS12H2BM0A | MDH12H2MHWA |  | 12000 | 19.5 | 12 | 10.5 | 12000 | 8900 | 74.17% | 2.44 | 9100 | R-454B
215725462 | 1.46 | Yes | INNOVAIR | HRCU-A-CB | Mini-Splits(Ducted) | MOS18H2BM0A | MDH18H2MHWA |  | 17500 | 20 | 13.3 | 11.3 | 20000 | 14200 | 71% | 2.4 | 14900 | R-454B
215725463 | 2 | Yes | INNOVAIR | HRCU-A-CB | Mini-Splits(Ducted) | MOS24H2BM0A | MDH24H2MHWA |  | 24000 | 19 | 12.5 | 11 | 25000 | 19000 | 76% | 2.3 | 21200 | R-454B
215725465 | 4 | Yes | INNOVAIR | HRCU-A-CB | Mini-Splits(Ducted) | MOS48H2BM0A | MDH48H2MHWA |  | 48000 | 17.1 | 10 | 9.8 | 50000 | 38000 | 76% | 2 | 39000 | R-454B
215725467 | 0.75 | Yes | INNOVAIR | HRCU-A-CB | Mini-Splits(Ducted) | MOS09H2BH0A | MDL09H2MHWA |  | 9000 | 21.4 | 13.4 | 12.5 | 10000 | 11200 | 112% | 1.89 | 9600 | R-454B
215725468 | 1 | Yes | INNOVAIR | HRCU-A-CB | Mini-Splits(Ducted) | MOS12H2BH0A | MDL12H2MHWA |  | 12000 | 20 | 12 | 10 | 12500 | 11800 | 94.4% | 1.9 | 9600 | R-454B
215725469 | 1.42 | Yes | INNOVAIR | HRCU-A-CB | Mini-Splits(Ducted) | MOS18H2BH0A | MDL18H2MHWA |  | 17000 | 18 | 12 | 10.5 | 19000 | 18000 | 94.74% | 2 | 15000 | R-454B
215725470 | 0.75 | Yes | INNOVAIR | HRCU-A-CB | Mini-Splits(Ducted) | MOS09H2BH0A | MDH09H2MHWA |  | 9000 | 20.5 | 14 | 13.8 | 9900 | 11900 | 120.2% | 1.85 | 10200 | R-454B
215725471 | 1 | Yes | INNOVAIR | HRCU-A-CB | Mini-Splits(Ducted) | MOS12H2BH0A | MDH12H2MHWA |  | 12000 | 20 | 12 | 10.6 | 12000 | 12000 | 100% | 1.95 | 10200 | R-454B
215725472 | 1.46 | Yes | INNOVAIR | HRCU-A-CB | Mini-Splits(Ducted) | MOS18H2BH0A | MDH18H2MHWA |  | 17500 | 18.4 | 12 | 11.1 | 19500 | 18000 | 92.31% | 2.1 | 15000 | R-454B
215725473 | 2 | Yes | INNOVAIR | HRCU-A-CB | Mini-Splits(Ducted) | MOS24H2BH0A | MDH24H2MHWA |  | 24000 | 19 | 12 | 11.7 | 26000 | 24000 | 92.31% | 2.18 | 21600 | R-454B
215725474 | 1 | Yes | INNOVAIR | HRCU-A-CB-O | Mini-Splits(Non-Ducted) | MOS12H2BM0A | MCW12H2BHRB |  | 12000 | 24.6 | 12.7 | 11 | 12000 | 8900 | 74.17% | 2.5 | 9000 | R-454B
215725475 | 1.33 | Yes | INNOVAIR | HRCU-A-CB-O | Mini-Splits(Non-Ducted) | MOS18H2BM0A | MCW16H2BHRB |  | 16000 | 23.8 | 12.5 | 13.5 | 17000 | 13100 | 77.06% | 2.16 | 14100 | R-454B
215725476 | 1 | Yes | INNOVAIR | HRCU-A-CB-O | Mini-Splits(Non-Ducted) | MOS12H2BH0A | MCW12H2BHRB |  | 12000 | 25 | 12.5 | 10.5 | 12000 | 11300 | 94.17% | 1.88 | 9800 | R-454B
215725477 | 1.33 | Yes | INNOVAIR | HRCU-A-CB-O | Mini-Splits(Non-Ducted) | MOS18H2BH0A | MCW16H2BHRB |  | 16000 | 20 | 12.5 | 10.3 | 17000 | 17500 | 102.9% | 1.95 | 14200 | R-454B
215725478 | 1.5 | Yes | INNOVAIR | HRCU-A-CB-O | Mini-Splits(Non-Ducted) | MOS18H2BM0A | MFC18H2BHRB |  | 18000 | 22.3 | 12.5 | 10.4 | 18000 | 12800 | 71.11% | 2.05 | 13700 | R-454B
215725479 | 2 | Yes | INNOVAIR | HRCU-A-CB-O | Mini-Splits(Non-Ducted) | MOS24H2BM0A | MFC24H2BHRB |  | 24000 | 21.1 | 12.2 | 11.1 | 24400 | 18600 | 76.23% | 2.27 | 20000 | R-454B
215725481 | 4 | Yes | INNOVAIR | HRCU-A-CB-O | Mini-Splits(Non-Ducted) | MOS48H2BM0A | MFC48H2BHRB |  | 48000 | 19.8 | 9.5 | 10.2 | 50000 | 38500 | 77% | 1.95 | 39500 | R-454B
215725483 | 1.42 | Yes | INNOVAIR | HRCU-A-CB-O | Mini-Splits(Non-Ducted) | MOS18H2BH0A | MFC18H2BHRB |  | 17000 | 20.4 | 12.5 | 10.3 | 19000 | 17000 | 89.47% | 1.86 | 14400 | R-454B
215725484 | 1.83 | Yes | INNOVAIR | HRCU-A-CB-O | Mini-Splits(Non-Ducted) | MOS24H2BH0A | MFC24H2BHRB |  | 22000 | 20.4 | 12 | 12.1 | 26000 | 24200 | 93.08% | 2.16 | 20200 | R-454B
215725485 | 0.75 | Yes | INNOVAIR | HRCU-A-CB-O | Mini-Splits(Non-Ducted) | MOS09H2BM0A | MCO09H2BHRB |  | 9000 | 22.1 | 14.4 | 11.8 | 11000 | 8000 | 72.73% | 2.18 | 7900 | R-454B
215725486 | 1.5 | Yes | INNOVAIR | HRCU-A-CB-O | Mini-Splits(Non-Ducted) | MOS18H2BM0A | MCO18H2BHRB |  | 18000 | 22.2 | 12.5 | 12.2 | 18000 | 13100 | 72.78% | 2.24 | 14000 | R-454B
215725487 | 0.75 | Yes | INNOVAIR | HRCU-A-CB-O | Mini-Splits(Non-Ducted) | MOS09H2BH0A | MCO09H2BHRB |  | 9000 | 24 | 14.6 | 12.1 | 10900 | 10600 | 97.25% | 1.83 | 9000 | R-454B
215725488 | 1.39 | Yes | INNOVAIR | HRCU-A-CB-O | Mini-Splits(Non-Ducted) | MOS18H2BH0A | MCO18H2BHRB |  | 16700 | 20.6 | 12.5 | 12.2 | 20000 | 17500 | 87.5% | 1.89 | 14500 | R-454B
215725489 | 1.5 | Yes | INNOVAIR | HMSV-A-CB-O | Non-Ducted Indoor Units | MOM18H2BM3A |  |  | 18000 | 25.1 | 14 | 9.8 | 19000 | 13500 | 71.05% | 2.3 | 13600 | R-454B
215725490 | 1.5 | Yes | INNOVAIR | HMSV-A-CB | Ducted Indoor Units | MOM18H2BM3A |  |  | 18000 | 20 | 12 | 10 | 19000 | 14600 | 76.84% | 2.3 | 14600 | R-454B
215725491 | 1.5 | No | INNOVAIR | HMSV-A-CB | Mixed Ducted and Non-Ducted Indoor Units | MOM18H2BM3A |  |  | 18000 | 22.55 | 13 | 9.9 | 19000 | 14000 | 73.68% | 2.3 | 14100 | R-454B
215725492 | 2.25 | Yes | INNOVAIR | HMSV-A-CB-O | Non-Ducted Indoor Units | MOM27H2BM4A |  |  | 27000 | 25 | 13 | 9.5 | 27000 | 19000 | 70.37% | 2 | 18400 | R-454B
215725493 | 2.22 | Yes | INNOVAIR | HMSV-A-CB | Ducted Indoor Units | MOM27H2BM4A |  |  | 26600 | 21 | 12 | 9 | 26600 | 18800 | 70.68% | 2 | 18400 | R-454B
215725494 | 2.23 | No | INNOVAIR | HMSV-A-CB | Mixed Ducted and Non-Ducted Indoor Units | MOM27H2BM4A |  |  | 26800 | 23 | 12.5 | 9.25 | 26800 | 18900 | 70.52% | 2 | 18400 | R-454B
215725495 | 3 | Yes | INNOVAIR | HMSV-A-CB-O | Non-Ducted Indoor Units | MOM36H2BM5A |  |  | 36000 | 24 | 12 | 9.5 | 37000 | 26000 | 70.27% | 2 | 26600 | R-454B
215725496 | 2.92 | Yes | INNOVAIR | HMSV-A-CB | Ducted Indoor Units | MOM36H2BM5A |  |  | 35000 | 20 | 11.7 | 9.2 | 37000 | 26000 | 70.27% | 2 | 26400 | R-454B
215725497 | 2.95 | No | INNOVAIR | HMSV-A-CB | Mixed Ducted and Non-Ducted Indoor Units | MOM36H2BM5A |  |  | 35400 | 22 | 11.85 | 9.35 | 37000 | 26000 | 70.27% | 2 | 26400 | R-454B
215725498 | 3.92 | Yes | INNOVAIR | HMSV-A-CB-O | Non-Ducted Indoor Units | MOM48H2BM6A |  |  | 47000 | 24 | 12.5 | 10.3 | 48000 | 36000 | 75% | 2 | 38000 | R-454B
215725499 | 3.75 | Yes | INNOVAIR | HMSV-A-CB | Ducted Indoor Units | MOM48H2BM6A |  |  | 45000 | 20.4 | 12 | 10.6 | 47000 | 38000 | 80.85% | 2.1 | 37000 | R-454B
215725500 | 3.83 | No | INNOVAIR | HMSV-A-CB | Mixed Ducted and Non-Ducted Indoor Units | MOM48H2BM6A |  |  | 46000 | 22.2 | 12.25 | 10.45 | 47500 | 37000 | 77.89% | 2.05 | 37400 | R-454B
215725504 | 2.25 | Yes | INNOVAIR | HMSV-A-CB-O | Non-Ducted Indoor Units | MOM27H2BM4B |  |  | 27000 | 25 | 13 | 9.5 | 27000 | 19000 | 70.37% | 2 | 18400 | R-454B
215725505 | 2.22 | Yes | INNOVAIR | HMSV-A-CB | Ducted Indoor Units | MOM27H2BM4B |  |  | 26600 | 21 | 12 | 9 | 26600 | 18800 | 70.68% | 2 | 18400 | R-454B
215725506 | 2.23 | No | INNOVAIR | HMSV-A-CB | Mixed Ducted and Non-Ducted Indoor Units | MOM27H2BM4B |  |  | 26800 | 23 | 12.5 | 9.25 | 26800 | 18900 | 70.52% | 2 | 18400 | R-454B
215725507 | 3 | Yes | INNOVAIR | HMSV-A-CB-O | Non-Ducted Indoor Units | MOM36H2BM5B |  |  | 36000 | 24 | 12 | 9.5 | 37000 | 26000 | 70.27% | 2 | 26600 | R-454B
215725508 | 2.92 | Yes | INNOVAIR | HMSV-A-CB | Ducted Indoor Units | MOM36H2BM5B |  |  | 35000 | 20 | 11.7 | 9.2 | 37000 | 26000 | 70.27% | 2 | 26400 | R-454B
215725509 | 2.95 | No | INNOVAIR | HMSV-A-CB | Mixed Ducted and Non-Ducted Indoor Units | MOM36H2BM5B |  |  | 35400 | 22 | 11.85 | 9.35 | 37000 | 26000 | 70.27% | 2 | 26400 | R-454B
215725510 | 3.92 | Yes | INNOVAIR | HMSV-A-CB-O | Non-Ducted Indoor Units | MOM48H2BM6B |  |  | 47000 | 24 | 12.5 | 10.3 | 48000 | 36000 | 75% | 2 | 38000 | R-454B
215725511 | 3.75 | Yes | INNOVAIR | HMSV-A-CB | Ducted Indoor Units | MOM48H2BM6B |  |  | 45000 | 20.4 | 12 | 10.6 | 47000 | 38000 | 80.85% | 2.1 | 37000 | R-454B
215725512 | 3.83 | No | INNOVAIR | HMSV-A-CB | Mixed Ducted and Non-Ducted Indoor Units | MOM48H2BM6B |  |  | 46000 | 22.2 | 12.25 | 10.45 | 47500 | 37000 | 77.89% | 2.05 | 37400 | R-454B
215725516 | 1.58 | Yes | INNOVAIR | HMSV-A-CB-O | Non-Ducted Indoor Units | MOM18H2BH3A |  |  | 19000 | 25 | 15 | 10.4 | 20000 | 19000 | 95% | 2 | 17600 | R-454B
215725517 | 1.58 | Yes | INNOVAIR | HMSV-A-CB | Ducted Indoor Units | MOM18H2BH3A |  |  | 19000 | 20 | 13 | 10 | 20000 | 18000 | 90% | 2 | 17000 | R-454B
215725518 | 1.58 | No | INNOVAIR | HMSV-A-CB | Mixed Ducted and Non-Ducted Indoor Units | MOM18H2BH3A |  |  | 19000 | 22.5 | 14 | 10.2 | 20000 | 18500 | 92.5% | 2 | 17300 | R-454B
215725519 | 2.25 | Yes | INNOVAIR | HMSV-A-CB-O | Non-Ducted Indoor Units | MOM27H2BH4A |  |  | 27000 | 23 | 12.5 | 10.5 | 27000 | 27000 | 100% | 2 | 25000 | R-454B
215725520 | 2.33 | Yes | INNOVAIR | HMSV-A-CB | Ducted Indoor Units | MOM27H2BH4A |  |  | 28000 | 19 | 12 | 9.5 | 28000 | 27000 | 96.43% | 2 | 23000 | R-454B
215725521 | 2.28 | No | INNOVAIR | HMSV-A-CB | Mixed Ducted and Non-Ducted Indoor Units | MOM27H2BH4A |  |  | 27400 | 21 | 12.25 | 10 | 27400 | 27000 | 98.54% | 2 | 24000 | R-454B
215725522 | 3 | Yes | INNOVAIR | HMSV-A-CB-O | Non-Ducted Indoor Units | MOM36H2BH5A |  |  | 36000 | 23 | 13 | 10.7 | 36000 | 36000 | 100% | 2 | 30000 | R-454B
215725523 | 3 | Yes | INNOVAIR | HMSV-A-CB | Ducted Indoor Units | MOM36H2BH5A |  |  | 36000 | 19.4 | 12 | 10.4 | 36000 | 38000 | 105.6% | 2 | 33000 | R-454B
215725524 | 3 | No | INNOVAIR | HMSV-A-CB | Mixed Ducted and Non-Ducted Indoor Units | MOM36H2BH5A |  |  | 36000 | 21.2 | 12.5 | 10.55 | 36000 | 37000 | 102.8% | 2 | 31400 | R-454B
215725525 | 3.92 | Yes | INNOVAIR | HMSV-A-CB-O | Non-Ducted Indoor Units | MOM48H2BH6A |  |  | 47000 | 23 | 12 | 11 | 49000 | 47000 | 95.92% | 2 | 44000 | R-454B
215725526 | 3.92 | Yes | INNOVAIR | HMSV-A-CB | Ducted Indoor Units | MOM48H2BH6A |  |  | 47000 | 20.4 | 11.7 | 11 | 48000 | 48000 | 100% | 2 | 44500 | R-454B
215725527 | 3.92 | No | INNOVAIR | HMSV-A-CB | Mixed Ducted and Non-Ducted Indoor Units | MOM48H2BH6A |  |  | 47000 | 21.7 | 11.85 | 11 | 48500 | 47500 | 97.94% | 2 | 44000 | R-454B
215725528 | 4.25 | Yes | INNOVAIR | HMSV-A-CB-O | Non-Ducted Indoor Units | MOM60H2BH7A |  |  | 51000 | 22.2 | 12 | 10.5 | 55000 | 47000 | 85.45% | 2 | 44000 | R-454B
215725529 | 4.42 | Yes | INNOVAIR | HMSV-A-CB | Ducted Indoor Units | MOM60H2BH7A |  |  | 53000 | 20 | 11.7 | 10.7 | 55000 | 48000 | 87.27% | 2.1 | 45000 | R-454B
215725530 | 4.33 | No | INNOVAIR | HMSV-A-CB | Mixed Ducted and Non-Ducted Indoor Units | MOM60H2BH7A |  |  | 52000 | 21.1 | 11.85 | 10.6 | 55000 | 47500 | 86.36% | 2.05 | 44500 | R-454B
215725531 | 1.58 | Yes | INNOVAIR | HMSV-A-CB-O | Non-Ducted Indoor Units | MOM18H2BH3B |  |  | 19000 | 25 | 15 | 10.4 | 20000 | 19000 | 95% | 2 | 17600 | R-454B
215725532 | 1.58 | Yes | INNOVAIR | HMSV-A-CB | Ducted Indoor Units | MOM18H2BH3B |  |  | 19000 | 20 | 13 | 10 | 20000 | 18000 | 90% | 2 | 17000 | R-454B
215725533 | 1.58 | No | INNOVAIR | HMSV-A-CB | Mixed Ducted and Non-Ducted Indoor Units | MOM18H2BH3B |  |  | 19000 | 22.5 | 14 | 10.2 | 20000 | 18500 | 92.5% | 2 | 17300 | R-454B
215725534 | 2.25 | Yes | INNOVAIR | HMSV-A-CB-O | Non-Ducted Indoor Units | MOM27H2BH4B |  |  | 27000 | 23 | 12.5 | 10.5 | 27000 | 27000 | 100% | 2 | 25000 | R-454B
215725535 | 2.33 | Yes | INNOVAIR | HMSV-A-CB | Ducted Indoor Units | MOM27H2BH4B |  |  | 28000 | 19 | 12 | 9.5 | 28000 | 27000 | 96.43% | 2 | 23000 | R-454B
215725536 | 2.28 | No | INNOVAIR | HMSV-A-CB | Mixed Ducted and Non-Ducted Indoor Units | MOM27H2BH4B |  |  | 27400 | 21 | 12.25 | 10 | 27400 | 27000 | 98.54% | 2 | 24000 | R-454B
215725537 | 3 | Yes | INNOVAIR | HMSV-A-CB-O | Non-Ducted Indoor Units | MOM36H2BH5B |  |  | 36000 | 23 | 13 | 10.7 | 36000 | 36000 | 100% | 2 | 30000 | R-454B
215725538 | 3 | Yes | INNOVAIR | HMSV-A-CB | Ducted Indoor Units | MOM36H2BH5B |  |  | 36000 | 19.4 | 12 | 10.4 | 36000 | 38000 | 105.6% | 2 | 33000 | R-454B
215725539 | 3 | No | INNOVAIR | HMSV-A-CB | Mixed Ducted and Non-Ducted Indoor Units | MOM36H2BH5B |  |  | 36000 | 21.2 | 12.5 | 10.55 | 36000 | 37000 | 102.8% | 2 | 31400 | R-454B
215725540 | 3.92 | Yes | INNOVAIR | HMSV-A-CB-O | Non-Ducted Indoor Units | MOM48H2BH6B |  |  | 47000 | 23 | 12 | 11 | 49000 | 47000 | 95.92% | 2 | 44000 | R-454B
215725541 | 3.92 | Yes | INNOVAIR | HMSV-A-CB | Ducted Indoor Units | MOM48H2BH6B |  |  | 47000 | 20.4 | 11.7 | 11 | 48000 | 48000 | 100% | 2 | 44500 | R-454B
215725542 | 3.92 | No | INNOVAIR | HMSV-A-CB | Mixed Ducted and Non-Ducted Indoor Units | MOM48H2BH6B |  |  | 47000 | 21.7 | 11.85 | 11 | 48500 | 47500 | 97.94% | 2 | 44000 | R-454B
215725543 | 4.25 | Yes | INNOVAIR | HMSV-A-CB-O | Non-Ducted Indoor Units | MOM60H2BH7B |  |  | 51000 | 22.2 | 12 | 10.5 | 55000 | 47000 | 85.45% | 2 | 44000 | R-454B
215725544 | 4.42 | Yes | INNOVAIR | HMSV-A-CB | Ducted Indoor Units | MOM60H2BH7B |  |  | 53000 | 20 | 11.7 | 10.7 | 55000 | 48000 | 87.27% | 2.1 | 45000 | R-454B
215725545 | 4.33 | No | INNOVAIR | HMSV-A-CB | Mixed Ducted and Non-Ducted Indoor Units | MOM60H2BH7B |  |  | 52000 | 21.1 | 11.85 | 10.6 | 55000 | 47500 | 86.36% | 2.05 | 44500 | R-454B
215726294 | 2.78 | Yes | COLEMAN | HRCU-A-CB (Split System: Heat Pump with Remote Outdoor Unit-Air-Source) | Centrally-Ducted | HH836E2S11 | FE*TT3*37+TXV |  | 33400 | 19 | 11.7 | 9 | 29400 | 24800 | 84.35% | 2 | 24800 | R-454B
215726295 | 2.83 | Yes | COLEMAN | HRCU-A-CB (Split System: Heat Pump with Remote Outdoor Unit-Air-Source) | Centrally-Ducted | HH836E2S11 | H,YG81*36+TXV+AEFE4B* |  | 34000 | 19 | 11.7 | 9 | 30800 | 24800 | 80.52% | 2.1 | 25600 | R-454B
215726296 | 2.83 | Yes | COLEMAN | HRCU-A-CB (Split System: Heat Pump with Remote Outdoor Unit-Air-Source) | Centrally-Ducted | HH836E2S11 | H,YG81*36+TXV+AEFE3A* |  | 34000 | 19 | 11.5 | 8.85 | 30000 | 24800 | 82.67% | 1.98 | 25000 | R-454B
215726297 | 3.83 | Yes | COLEMAN | HRCU-A-CB (Split System: Heat Pump with Remote Outdoor Unit-Air-Source) | Centrally-Ducted | HH860E2S11 | V,Y48H175P38*+TXV+AEFE4B* |  | 46000 | 19 | 12 | 9 | 44000 | 33600 | 76.36% | 2.1 | 34600 | R-454B
215726298 | 3.83 | Yes | COLEMAN | HRCU-A-CB (Split System: Heat Pump with Remote Outdoor Unit-Air-Source) | Centrally-Ducted | HH860E2S11 | V,Y60H210P17*+TXV+AEFE5* |  | 46000 | 19 | 12 | 9 | 44000 | 33600 | 76.36% | 2.1 | 34600 | R-454B
215726299 | 3.83 | Yes | COLEMAN | HRCU-A-CB (Split System: Heat Pump with Remote Outdoor Unit-Air-Source) | Centrally-Ducted | HH860E2S11 | V,Y60H210P19*+TXV+AEFE5* |  | 46000 | 19 | 12 | 9 | 44000 | 33600 | 76.36% | 2.1 | 34600 | R-454B
215726300 | 3.83 | Yes | COLEMAN | HRCU-A-CB (Split System: Heat Pump with Remote Outdoor Unit-Air-Source) | Centrally-Ducted | HH860E2S11 | H,YG84*60+TXV+AEFE5* |  | 46000 | 19 | 12 | 9 | 44000 | 33600 | 76.36% | 2.1 | 34600 | R-454B
215726301 | 3.83 | Yes | COLEMAN | HRCU-A-CB (Split System: Heat Pump with Remote Outdoor Unit-Air-Source) | Centrally-Ducted | HH860E2S11 | H,YG88*60+TXV+AEFE5* |  | 46000 | 19 | 12 | 9 | 44000 | 33600 | 76.36% | 2.1 | 34600 | R-454B
215726308 | 2 | Yes | COLEMAN | HRCU-A-CB (Split System: Heat Pump with Remote Outdoor Unit-Air-Source) | Centrally-Ducted | HH824E2S11 | H,YG9J*36+TXV+AEFE4B* |  | 24000 | 19 | 12 | 9.5 | 22400 | 16600 | 74.11% | 2.1 | 17400 | R-454B
215726309 | 2 | Yes | COLEMAN | HRCU-A-CB (Split System: Heat Pump with Remote Outdoor Unit-Air-Source) | Centrally-Ducted | HH824E2S11 | H,YG9J*36+TXV+AEFE3A* |  | 24000 | 19 | 12 | 9.5 | 22400 | 16600 | 74.11% | 2.1 | 17400 | R-454B
215726310 | 2.7 | Yes | YORK | HRCU-A-CB (Split System: Heat Pump with Remote Outdoor Unit-Air-Source) | Centrally-Ducted | HH836E2S11 | H,YG36*36+TXV-BLEED | TM8V080B12MP12 | 32400 | 17 | 11 | 8.5 | 28800 | 24800 | 86.11% | 2 | 25800 | R-454B
215726311 | 2.7 | Yes | YORK | HRCU-A-CB (Split System: Heat Pump with Remote Outdoor Unit-Air-Source) | Centrally-Ducted | HH836E2S11 | H,YG36*36+TXV | TM8V080B12MP12 | 32400 | 17 | 11 | 8.5 | 28800 | 24800 | 86.11% | 2 | 25800 | R-454B
215726312 | 2.7 | Yes | YORK | HRCU-A-CB (Split System: Heat Pump with Remote Outdoor Unit-Air-Source) | Centrally-Ducted | HH836E2S11 | H,YG37*36+TXV-BLEED | TM8V080B12MP12 | 32400 | 17 | 11 | 8.5 | 28800 | 24800 | 86.11% | 2 | 25800 | R-454B
215726313 | 2.7 | Yes | YORK | HRCU-A-CB (Split System: Heat Pump with Remote Outdoor Unit-Air-Source) | Centrally-Ducted | HH836E2S11 | H,YG37*36+TXV | TM8V080B12MP12 | 32400 | 17 | 11 | 8.5 | 28800 | 24800 | 86.11% | 2 | 25800 | R-454B
215726314 | 2.7 | Yes | YORK | HRCU-A-CB (Split System: Heat Pump with Remote Outdoor Unit-Air-Source) | Centrally-Ducted | HH836E2S11 | H,YG80*36+TXV-BLEED | TM8V080B12MP12 | 32400 | 17 | 11 | 8.5 | 28800 | 24800 | 86.11% | 2 | 25800 | R-454B
215726315 | 2.7 | Yes | YORK | HRCU-A-CB (Split System: Heat Pump with Remote Outdoor Unit-Air-Source) | Centrally-Ducted | HH836E2S11 | H,YG80*36+TXV | TM8V080B12MP12 | 32400 | 17 | 11 | 8.5 | 28800 | 24800 | 86.11% | 2 | 25800 | R-454B
215726316 | 2.7 | Yes | YORK | HRCU-A-CB (Split System: Heat Pump with Remote Outdoor Unit-Air-Source) | Centrally-Ducted | HH836E2S11 | H,YG81*36+TXV-BLEED | TM8V080B12MP12 | 32400 | 17 | 11 | 8.5 | 28800 | 24800 | 86.11% | 2 | 25800 | R-454B
215726317 | 2.7 | Yes | YORK | HRCU-A-CB (Split System: Heat Pump with Remote Outdoor Unit-Air-Source) | Centrally-Ducted | HH836E2S11 | H,YG81*36+TXV | TM8V080B12MP12 | 32400 | 17 | 11 | 8.5 | 28800 | 24800 | 86.11% | 2 | 25800 | R-454B
215726318 | 2.8 | Yes | YORK | HRCU-A-CB (Split System: Heat Pump with Remote Outdoor Unit-Air-Source) | Centrally-Ducted | HH836E2S11 | H,YG36*36+TXV-BLEED | TM8V080C16MP12 | 33600 | 18 | 11 | 8.5 | 30000 | 25200 | 84% | 2 | 26800 | R-454B
215726319 | 2.8 | Yes | YORK | HRCU-A-CB (Split System: Heat Pump with Remote Outdoor Unit-Air-Source) | Centrally-Ducted | HH836E2S11 | H,YG36*36+TXV | TM8V080C16MP12 | 33600 | 18 | 11 | 8.5 | 30000 | 25200 | 84% | 2 | 26800 | R-454B
215726320 | 2.8 | Yes | YORK | HRCU-A-CB (Split System: Heat Pump with Remote Outdoor Unit-Air-Source) | Centrally-Ducted | HH836E2S11 | H,YG37*36+TXV-BLEED | TM8V080C16MP12 | 33600 | 18 | 11 | 8.5 | 29600 | 25000 | 84.46% | 2 | 26600 | R-454B
215726321 | 2.8 | Yes | YORK | HRCU-A-CB (Split System: Heat Pump with Remote Outdoor Unit-Air-Source) | Centrally-Ducted | HH836E2S11 | H,YG37*36+TXV | TM8V080C16MP12 | 33600 | 18 | 11 | 8.5 | 30000 | 25200 | 84% | 2 | 26800 | R-454B
215726322 | 2.8 | Yes | YORK | HRCU-A-CB (Split System: Heat Pump with Remote Outdoor Unit-Air-Source) | Centrally-Ducted | HH836E2S11 | H,YG80*36+TXV-BLEED | TM8V080C16MP12 | 33600 | 18 | 11 | 8.5 | 30000 | 25200 | 84% | 2 | 26800 | R-454B
215726323 | 2.8 | Yes | YORK | HRCU-A-CB (Split System: Heat Pump with Remote Outdoor Unit-Air-Source) | Centrally-Ducted | HH836E2S11 | H,YG80*36+TXV | TM8V080C16MP12 | 33600 | 18 | 11 | 8.5 | 30000 | 25200 | 84% | 2 | 26800 | R-454B
215726324 | 2.8 | Yes | YORK | HRCU-A-CB (Split System: Heat Pump with Remote Outdoor Unit-Air-Source) | Centrally-Ducted | HH836E2S11 | H,YG81*36+TXV-BLEED | TM8V080C16MP12 | 33600 | 18 | 11 | 8.5 | 29600 | 25000 | 84.46% | 2 | 26600 | R-454B
215726325 | 2.8 | Yes | YORK | HRCU-A-CB (Split System: Heat Pump with Remote Outdoor Unit-Air-Source) | Centrally-Ducted | HH836E2S11 | H,YG81*36+TXV | TM8V080C16MP12 | 33600 | 18 | 11 | 8.5 | 30000 | 25200 | 84% | 2 | 26800 | R-454B
215726326 | 2.8 | Yes | YORK | HRCU-A-CB (Split System: Heat Pump with Remote Outdoor Unit-Air-Source) | Centrally-Ducted | HH836E2S11 | H,YG36*36+TXV-BLEED | TM8V100C16MP12 | 33600 | 18 | 11 | 8.5 | 30000 | 25200 | 84% | 2 | 26800 | R-454B
215726327 | 2.8 | Yes | YORK | HRCU-A-CB (Split System: Heat Pump with Remote Outdoor Unit-Air-Source) | Centrally-Ducted | HH836E2S11 | H,YG36*36+TXV | TM8V100C16MP12 | 33600 | 18 | 11 | 8.5 | 30000 | 25200 | 84% | 2 | 26800 | R-454B
215726328 | 2.8 | Yes | YORK | HRCU-A-CB (Split System: Heat Pump with Remote Outdoor Unit-Air-Source) | Centrally-Ducted | HH836E2S11 | H,YG37*36+TXV-BLEED | TM8V100C16MP12 | 33600 | 18 | 11 | 8.5 | 29600 | 25000 | 84.46% | 2 | 26600 | R-454B
215726329 | 2.8 | Yes | YORK | HRCU-A-CB (Split System: Heat Pump with Remote Outdoor Unit-Air-Source) | Centrally-Ducted | HH836E2S11 | H,YG37*36+TXV | TM8V100C16MP12 | 33600 | 18 | 11 | 8.5 | 30000 | 25200 | 84% | 2 | 26800 | R-454B
215726330 | 2.8 | Yes | YORK | HRCU-A-CB (Split System: Heat Pump with Remote Outdoor Unit-Air-Source) | Centrally-Ducted | HH836E2S11 | H,YG80*36+TXV-BLEED | TM8V100C16MP12 | 33600 | 18 | 11 | 8.5 | 30000 | 25200 | 84% | 2 | 26800 | R-454B
215726331 | 2.8 | Yes | YORK | HRCU-A-CB (Split System: Heat Pump with Remote Outdoor Unit-Air-Source) | Centrally-Ducted | HH836E2S11 | H,YG80*36+TXV | TM8V100C16MP12 | 33600 | 18 | 11 | 8.5 | 30000 | 25200 | 84% | 2 | 26800 | R-454B
215726332 | 2.8 | Yes | YORK | HRCU-A-CB (Split System: Heat Pump with Remote Outdoor Unit-Air-Source) | Centrally-Ducted | HH836E2S11 | H,YG81*36+TXV-BLEED | TM8V100C16MP12 | 33600 | 18 | 11 | 8.5 | 30000 | 25200 | 84% | 2 | 26800 | R-454B
215726333 | 2.8 | Yes | YORK | HRCU-A-CB (Split System: Heat Pump with Remote Outdoor Unit-Air-Source) | Centrally-Ducted | HH836E2S11 | H,YG81*36+TXV | TM8V100C16MP12 | 33600 | 18 | 11 | 8.5 | 29600 | 25000 | 84.46% | 2 | 26600 | R-454B
215726334 | 2.72 | Yes | YORK | HRCU-A-CB (Split System: Heat Pump with Remote Outdoor Unit-Air-Source) | Centrally-Ducted | HH836E2S11 | H,YG36*36+TXV-BLEED | TM9V060B12MP12 | 32600 | 17 | 11 | 8.5 | 29000 | 24800 | 85.52% | 2 | 26000 | R-454B
215726335 | 2.72 | Yes | YORK | HRCU-A-CB (Split System: Heat Pump with Remote Outdoor Unit-Air-Source) | Centrally-Ducted | HH836E2S11 | H,YG37*36+TXV-BLEED | TM9V060B12MP12 | 32600 | 17 | 11 | 8.5 | 29000 | 24800 | 85.52% | 2 | 26000 | R-454B
215726336 | 2.72 | Yes | YORK | HRCU-A-CB (Split System: Heat Pump with Remote Outdoor Unit-Air-Source) | Centrally-Ducted | HH836E2S11 | H,YG37*36+TXV | TM9V060B12MP12 | 32600 | 17 | 11 | 8.5 | 29000 | 24800 | 85.52% | 2 | 26000 | R-454B
215726337 | 2.72 | Yes | YORK | HRCU-A-CB (Split System: Heat Pump with Remote Outdoor Unit-Air-Source) | Centrally-Ducted | HH836E2S11 | H,YG80*36+TXV-BLEED | TM9V060B12MP12 | 32600 | 17 | 11 | 8.5 | 29000 | 24800 | 85.52% | 2 | 26000 | R-454B
215726338 | 2.72 | Yes | YORK | HRCU-A-CB (Split System: Heat Pump with Remote Outdoor Unit-Air-Source) | Centrally-Ducted | HH836E2S11 | H,YG80*36+TXV | TM9V060B12MP12 | 32600 | 17 | 11 | 8.5 | 29000 | 24800 | 85.52% | 2 | 26000 | R-454B
215726339 | 2.72 | Yes | YORK | HRCU-A-CB (Split System: Heat Pump with Remote Outdoor Unit-Air-Source) | Centrally-Ducted | HH836E2S11 | H,YG81*36+TXV-BLEED | TM9V060B12MP12 | 32600 | 17 | 11 | 8.5 | 29000 | 24800 | 85.52% | 2 | 26000 | R-454B
215726340 | 2.72 | Yes | YORK | HRCU-A-CB (Split System: Heat Pump with Remote Outdoor Unit-Air-Source) | Centrally-Ducted | HH836E2S11 | H,YG81*36+TXV | TM9V060B12MP12 | 32600 | 17 | 11 | 8.5 | 29000 | 24800 | 85.52% | 2 | 26000 | R-454B
215726341 | 2.75 | Yes | YORK | HRCU-A-CB (Split System: Heat Pump with Remote Outdoor Unit-Air-Source) | Centrally-Ducted | HH836E2S11 | H,YG36*36+TXV-BLEED | TM9V080B12MP12 | 33000 | 18 | 11 | 8.5 | 29200 | 24800 | 84.93% | 2 | 26000 | R-454B
215726342 | 2.75 | Yes | YORK | HRCU-A-CB (Split System: Heat Pump with Remote Outdoor Unit-Air-Source) | Centrally-Ducted | HH836E2S11 | H,YG37*36+TXV-BLEED | TM9V080B12MP12 | 33000 | 18 | 11 | 8.5 | 29200 | 24800 | 84.93% | 2 | 26000 | R-454B
215726343 | 2.75 | Yes | YORK | HRCU-A-CB (Split System: Heat Pump with Remote Outdoor Unit-Air-Source) | Centrally-Ducted | HH836E2S11 | H,YG37*36+TXV | TM9V080B12MP12 | 33000 | 18 | 11 | 8.5 | 29200 | 24800 | 84.93% | 2 | 26000 | R-454B
215726344 | 2.75 | Yes | YORK | HRCU-A-CB (Split System: Heat Pump with Remote Outdoor Unit-Air-Source) | Centrally-Ducted | HH836E2S11 | H,YG80*36+TXV-BLEED | TM9V080B12MP12 | 33000 | 18 | 11 | 8.5 | 29200 | 24800 | 84.93% | 2 | 26000 | R-454B
215726345 | 2.75 | Yes | YORK | HRCU-A-CB (Split System: Heat Pump with Remote Outdoor Unit-Air-Source) | Centrally-Ducted | HH836E2S11 | H,YG80*36+TXV | TM9V080B12MP12 | 33000 | 18 | 11 | 8.5 | 29200 | 24800 | 84.93% | 2 | 26000 | R-454B
215726346 | 2.75 | Yes | YORK | HRCU-A-CB (Split System: Heat Pump with Remote Outdoor Unit-Air-Source) | Centrally-Ducted | HH836E2S11 | H,YG81*36+TXV-BLEED | TM9V080B12MP12 | 33000 | 18 | 11 | 8.5 | 29200 | 24800 | 84.93% | 2 | 26000 | R-454B
215726347 | 2.75 | Yes | YORK | HRCU-A-CB (Split System: Heat Pump with Remote Outdoor Unit-Air-Source) | Centrally-Ducted | HH836E2S11 | H,YG81*36+TXV | TM9V080B12MP12 | 33000 | 18 | 11 | 8.5 | 29200 | 24800 | 84.93% | 2 | 26000 | R-454B
215726355 | 2.75 | Yes | YORK | HRCU-A-CB (Split System: Heat Pump with Remote Outdoor Unit-Air-Source) | Centrally-Ducted | HH836E2S11 | H,YG36*36+TXV-BLEED | TM9Y080B12MP11 | 33000 | 18 | 11 | 8.5 | 29400 | 25000 | 85.03% | 2 | 26200 | R-454B
215726356 | 2.75 | Yes | YORK | HRCU-A-CB (Split System: Heat Pump with Remote Outdoor Unit-Air-Source) | Centrally-Ducted | HH836E2S11 | H,YG37*36+TXV-BLEED | TM9Y080B12MP11 | 33000 | 18 | 11 | 8.5 | 29400 | 25000 | 85.03% | 2 | 26200 | R-454B
215726357 | 2.75 | Yes | YORK | HRCU-A-CB (Split System: Heat Pump with Remote Outdoor Unit-Air-Source) | Centrally-Ducted | HH836E2S11 | H,YG37*36+TXV | TM9Y080B12MP11 | 33000 | 18 | 11 | 8.5 | 29400 | 25000 | 85.03% | 2 | 26200 | R-454B
215726358 | 2.75 | Yes | YORK | HRCU-A-CB (Split System: Heat Pump with Remote Outdoor Unit-Air-Source) | Centrally-Ducted | HH836E2S11 | H,YG80*36+TXV-BLEED | TM9Y080B12MP11 | 33000 | 18 | 11 | 8.5 | 29400 | 25000 | 85.03% | 2 | 26200 | R-454B
215726359 | 2.75 | Yes | YORK | HRCU-A-CB (Split System: Heat Pump with Remote Outdoor Unit-Air-Source) | Centrally-Ducted | HH836E2S11 | H,YG80*36+TXV | TM9Y080B12MP11 | 33000 | 18 | 11 | 8.5 | 29400 | 25000 | 85.03% | 2 | 26200 | R-454B
215726360 | 2.75 | Yes | YORK | HRCU-A-CB (Split System: Heat Pump with Remote Outdoor Unit-Air-Source) | Centrally-Ducted | HH836E2S11 | H,YG81*36+TXV-BLEED | TM9Y080B12MP11 | 33000 | 18 | 11 | 8.5 | 29400 | 25000 | 85.03% | 2 | 26200 | R-454B
215726361 | 2.75 | Yes | YORK | HRCU-A-CB (Split System: Heat Pump with Remote Outdoor Unit-Air-Source) | Centrally-Ducted | HH836E2S11 | H,YG81*36+TXV | TM9Y080B12MP11 | 33000 | 18 | 11 | 8.5 | 29400 | 25000 | 85.03% | 2 | 26200 | R-454B
215726362 | 2.73 | Yes | YORK | HRCU-A-CB (Split System: Heat Pump with Remote Outdoor Unit-Air-Source) | Centrally-Ducted | HH836E2S11 | H,YG36*36+TXV-BLEED | TM9Y080C16MP11 | 32800 | 19 | 11 | 8.5 | 29400 | 23800 | 80.95% | 2 | 25000 | R-454B
215726363 | 2.73 | Yes | YORK | HRCU-A-CB (Split System: Heat Pump with Remote Outdoor Unit-Air-Source) | Centrally-Ducted | HH836E2S11 | H,YG37*36+TXV-BLEED | TM9Y080C16MP11 | 32800 | 19 | 11 | 8.5 | 29400 | 23800 | 80.95% | 2 | 25000 | R-454B
215726364 | 2.73 | Yes | YORK | HRCU-A-CB (Split System: Heat Pump with Remote Outdoor Unit-Air-Source) | Centrally-Ducted | HH836E2S11 | H,YG37*36+TXV | TM9Y080C16MP11 | 32800 | 19 | 11 | 8.5 | 29400 | 23800 | 80.95% | 2 | 25000 | R-454B
215726365 | 2.73 | Yes | YORK | HRCU-A-CB (Split System: Heat Pump with Remote Outdoor Unit-Air-Source) | Centrally-Ducted | HH836E2S11 | H,YG80*36+TXV-BLEED | TM9Y080C16MP11 | 32800 | 19 | 11 | 8.5 | 29400 | 23800 | 80.95% | 2 | 25000 | R-454B
215726366 | 2.73 | Yes | YORK | HRCU-A-CB (Split System: Heat Pump with Remote Outdoor Unit-Air-Source) | Centrally-Ducted | HH836E2S11 | H,YG80*36+TXV | TM9Y080C16MP11 | 32800 | 19 | 11 | 8.5 | 29400 | 23800 | 80.95% | 2 | 25000 | R-454B
215726367 | 2.73 | Yes | YORK | HRCU-A-CB (Split System: Heat Pump with Remote Outdoor Unit-Air-Source) | Centrally-Ducted | HH836E2S11 | H,YG81*36+TXV-BLEED | TM9Y080C16MP11 | 32800 | 19 | 11 | 8.5 | 29400 | 23800 | 80.95% | 2 | 25000 | R-454B
215726368 | 2.73 | Yes | YORK | HRCU-A-CB (Split System: Heat Pump with Remote Outdoor Unit-Air-Source) | Centrally-Ducted | HH836E2S11 | H,YG81*36+TXV | TM9Y080C16MP11 | 32800 | 19 | 11 | 8.5 | 29400 | 23800 | 80.95% | 2 | 25000 | R-454B
215726369 | 2.73 | Yes | YORK | HRCU-A-CB (Split System: Heat Pump with Remote Outdoor Unit-Air-Source) | Centrally-Ducted | HH836E2S11 | H,YG36*36+TXV-BLEED | TM9Y100C16MP11 | 32800 | 19 | 11 | 8.5 | 29400 | 23800 | 80.95% | 2 | 25000 | R-454B
215726370 | 2.73 | Yes | YORK | HRCU-A-CB (Split System: Heat Pump with Remote Outdoor Unit-Air-Source) | Centrally-Ducted | HH836E2S11 | H,YG37*36+TXV-BLEED | TM9Y100C16MP11 | 32800 | 19 | 11 | 8.5 | 29400 | 23800 | 80.95% | 2 | 25000 | R-454B
215726371 | 2.73 | Yes | YORK | HRCU-A-CB (Split System: Heat Pump with Remote Outdoor Unit-Air-Source) | Centrally-Ducted | HH836E2S11 | H,YG37*36+TXV | TM9Y100C16MP11 | 32800 | 19 | 11 | 8.5 | 29400 | 23800 | 80.95% | 2 | 25000 | R-454B
215726372 | 2.73 | Yes | YORK | HRCU-A-CB (Split System: Heat Pump with Remote Outdoor Unit-Air-Source) | Centrally-Ducted | HH836E2S11 | H,YG80*36+TXV-BLEED | TM9Y100C16MP11 | 32800 | 19 | 11 | 8.5 | 29400 | 23800 | 80.95% | 2 | 25000 | R-454B
215726373 | 2.73 | Yes | YORK | HRCU-A-CB (Split System: Heat Pump with Remote Outdoor Unit-Air-Source) | Centrally-Ducted | HH836E2S11 | H,YG80*36+TXV | TM9Y100C16MP11 | 32800 | 19 | 11 | 8.5 | 29400 | 23800 | 80.95% | 2 | 25000 | R-454B
215726374 | 2.73 | Yes | YORK | HRCU-A-CB (Split System: Heat Pump with Remote Outdoor Unit-Air-Source) | Centrally-Ducted | HH836E2S11 | H,YG81*36+TXV-BLEED | TM9Y100C16MP11 | 32800 | 19 | 11 | 8.5 | 29400 | 23800 | 80.95% | 2 | 25000 | R-454B
215726375 | 2.73 | Yes | YORK | HRCU-A-CB (Split System: Heat Pump with Remote Outdoor Unit-Air-Source) | Centrally-Ducted | HH836E2S11 | H,YG81*36+TXV | TM9Y100C16MP11 | 32800 | 19 | 11 | 8.5 | 29400 | 23800 | 80.95% | 2 | 25000 | R-454B
215726376 | 2.82 | Yes | YORK | HRCU-A-CB (Split System: Heat Pump with Remote Outdoor Unit-Air-Source) | Centrally-Ducted | HH836E2S11 | H,YG36*36+TXV-BLEED | TM9Y100C20MP11 | 33800 | 17 | 10 | 8.5 | 30800 | 25600 | 83.12% | 2 | 25600 | R-454B
215726377 | 2.82 | Yes | YORK | HRCU-A-CB (Split System: Heat Pump with Remote Outdoor Unit-Air-Source) | Centrally-Ducted | HH836E2S11 | H,YG37*36+TXV-BLEED | TM9Y100C20MP11 | 33800 | 17 | 10 | 8.5 | 30800 | 25600 | 83.12% | 2 | 25600 | R-454B
215726378 | 2.82 | Yes | YORK | HRCU-A-CB (Split System: Heat Pump with Remote Outdoor Unit-Air-Source) | Centrally-Ducted | HH836E2S11 | H,YG37*36+TXV | TM9Y100C20MP11 | 33800 | 17 | 10 | 8.5 | 30800 | 25600 | 83.12% | 2 | 25600 | R-454B
215726379 | 2.82 | Yes | YORK | HRCU-A-CB (Split System: Heat Pump with Remote Outdoor Unit-Air-Source) | Centrally-Ducted | HH836E2S11 | H,YG80*36+TXV-BLEED | TM9Y100C20MP11 | 33800 | 17 | 10 | 8.5 | 30800 | 25600 | 83.12% | 2 | 25600 | R-454B
215726380 | 2.82 | Yes | YORK | HRCU-A-CB (Split System: Heat Pump with Remote Outdoor Unit-Air-Source) | Centrally-Ducted | HH836E2S11 | H,YG80*36+TXV | TM9Y100C20MP11 | 33800 | 17 | 10 | 8.5 | 30800 | 25600 | 83.12% | 2 | 25600 | R-454B
215726381 | 2.82 | Yes | YORK | HRCU-A-CB (Split System: Heat Pump with Remote Outdoor Unit-Air-Source) | Centrally-Ducted | HH836E2S11 | H,YG81*36+TXV-BLEED | TM9Y100C20MP11 | 33800 | 17 | 10 | 8.5 | 30800 | 25600 | 83.12% | 2 | 25600 | R-454B
215726382 | 2.82 | Yes | YORK | HRCU-A-CB (Split System: Heat Pump with Remote Outdoor Unit-Air-Source) | Centrally-Ducted | HH836E2S11 | H,YG81*36+TXV | TM9Y100C20MP11 | 33800 | 17 | 10 | 8.5 | 30800 | 25600 | 83.12% | 2 | 25600 | R-454B
215726383 | 2.73 | Yes | YORK | HRCU-A-CB (Split System: Heat Pump with Remote Outdoor Unit-Air-Source) | Centrally-Ducted | HH836E2S11 | H,YG36*36+TXV-BLEED | Y81E080B12SMPS1 | 32800 | 18 | 11.7 | 8.5 | 28400 | 24400 | 85.92% | 2 | 25400 | R-454B
215726384 | 2.73 | Yes | YORK | HRCU-A-CB (Split System: Heat Pump with Remote Outdoor Unit-Air-Source) | Centrally-Ducted | HH836E2S11 | H,YG36*36+TXV | Y81E080B12SMPS1 | 32800 | 18 | 11.7 | 8.5 | 28400 | 24400 | 85.92% | 2 | 25400 | R-454B
215726385 | 2.73 | Yes | YORK | HRCU-A-CB (Split System: Heat Pump with Remote Outdoor Unit-Air-Source) | Centrally-Ducted | HH836E2S11 | H,YG37*36+TXV-BLEED | Y81E080B12SMPS1 | 32800 | 18 | 11.7 | 8.5 | 28400 | 24400 | 85.92% | 2 | 25400 | R-454B
215726386 | 2.73 | Yes | YORK | HRCU-A-CB (Split System: Heat Pump with Remote Outdoor Unit-Air-Source) | Centrally-Ducted | HH836E2S11 | H,YG37*36+TXV | Y81E080B12SMPS1 | 32800 | 18 | 11.7 | 8.5 | 28400 | 24400 | 85.92% | 2 | 25400 | R-454B
215726387 | 2.73 | Yes | YORK | HRCU-A-CB (Split System: Heat Pump with Remote Outdoor Unit-Air-Source) | Centrally-Ducted | HH836E2S11 | H,YG80*36+TXV-BLEED | Y81E080B12SMPS1 | 32800 | 18 | 11.7 | 8.5 | 28400 | 24400 | 85.92% | 2 | 25400 | R-454B
215726388 | 2.73 | Yes | YORK | HRCU-A-CB (Split System: Heat Pump with Remote Outdoor Unit-Air-Source) | Centrally-Ducted | HH836E2S11 | H,YG80*36+TXV | Y81E080B12SMPS1 | 32800 | 18 | 11.7 | 8.5 | 28400 | 24400 | 85.92% | 2 | 25400 | R-454B
215726389 | 2.73 | Yes | YORK | HRCU-A-CB (Split System: Heat Pump with Remote Outdoor Unit-Air-Source) | Centrally-Ducted | HH836E2S11 | H,YG81*36+TXV-BLEED | Y81E080B12SMPS1 | 32800 | 18 | 11.7 | 8.5 | 28400 | 24400 | 85.92% | 2 | 25400 | R-454B
215726390 | 2.73 | Yes | YORK | HRCU-A-CB (Split System: Heat Pump with Remote Outdoor Unit-Air-Source) | Centrally-Ducted | HH836E2S11 | H,YG81*36+TXV | Y81E080B12SMPS1 | 32800 | 18 | 11.7 | 8.5 | 28400 | 24400 | 85.92% | 2 | 25400 | R-454B
215726391 | 2.83 | Yes | YORK | HRCU-A-CB (Split System: Heat Pump with Remote Outdoor Unit-Air-Source) | Centrally-Ducted | HH836E2S11 | H,YG36*36+TXV-BLEED | Y81E080C16SMPS1 | 34000 | 19 | 11 | 8.5 | 30200 | 25000 | 82.78% | 2 | 25200 | R-454B
215726392 | 2.83 | Yes | YORK | HRCU-A-CB (Split System: Heat Pump with Remote Outdoor Unit-Air-Source) | Centrally-Ducted | HH836E2S11 | H,YG36*36+TXV | Y81E080C16SMPS1 | 34000 | 19 | 11 | 8.5 | 30200 | 25000 | 82.78% | 2 | 25200 | R-454B
215726393 | 2.83 | Yes | YORK | HRCU-A-CB (Split System: Heat Pump with Remote Outdoor Unit-Air-Source) | Centrally-Ducted | HH836E2S11 | H,YG37*36+TXV-BLEED | Y81E080C16SMPS1 | 34000 | 19 | 11 | 8.5 | 30200 | 25000 | 82.78% | 2 | 25200 | R-454B
215726394 | 2.83 | Yes | YORK | HRCU-A-CB (Split System: Heat Pump with Remote Outdoor Unit-Air-Source) | Centrally-Ducted | HH836E2S11 | H,YG37*36+TXV | Y81E080C16SMPS1 | 34000 | 19 | 11 | 8.5 | 30200 | 25000 | 82.78% | 2 | 25200 | R-454B
215726395 | 2.83 | Yes | YORK | HRCU-A-CB (Split System: Heat Pump with Remote Outdoor Unit-Air-Source) | Centrally-Ducted | HH836E2S11 | H,YG80*36+TXV-BLEED | Y81E080C16SMPS1 | 34000 | 19 | 11 | 8.5 | 30200 | 25000 | 82.78% | 2 | 25200 | R-454B
215726396 | 2.83 | Yes | YORK | HRCU-A-CB (Split System: Heat Pump with Remote Outdoor Unit-Air-Source) | Centrally-Ducted | HH836E2S11 | H,YG80*36+TXV | Y81E080C16SMPS1 | 34000 | 19 | 11 | 8.5 | 30200 | 25000 | 82.78% | 2 | 25200 | R-454B
215726397 | 2.83 | Yes | YORK | HRCU-A-CB (Split System: Heat Pump with Remote Outdoor Unit-Air-Source) | Centrally-Ducted | HH836E2S11 | H,YG81*36+TXV-BLEED | Y81E080C16SMPS1 | 34000 | 19 | 11 | 8.5 | 30200 | 25000 | 82.78% | 2 | 25200 | R-454B
215726398 | 2.83 | Yes | YORK | HRCU-A-CB (Split System: Heat Pump with Remote Outdoor Unit-Air-Source) | Centrally-Ducted | HH836E2S11 | H,YG81*36+TXV | Y81E080C16SMPS1 | 34000 | 19 | 11 | 8.5 | 30200 | 25000 | 82.78% | 2 | 25200 | R-454B
215726399 | 2.88 | Yes | YORK | HRCU-A-CB (Split System: Heat Pump with Remote Outdoor Unit-Air-Source) | Centrally-Ducted | HH836E2S11 | H,YG36*36+TXV-BLEED | Y81E080C20SMPS1 | 34600 | 19 | 11 | 8.5 | 30800 | 25400 | 82.47% | 2 | 27400 | R-454B
215726400 | 2.88 | Yes | YORK | HRCU-A-CB (Split System: Heat Pump with Remote Outdoor Unit-Air-Source) | Centrally-Ducted | HH836E2S11 | H,YG36*36+TXV | Y81E080C20SMPS1 | 34600 | 19 | 11 | 8.5 | 30800 | 25400 | 82.47% | 2 | 27400 | R-454B
215726401 | 2.88 | Yes | YORK | HRCU-A-CB (Split System: Heat Pump with Remote Outdoor Unit-Air-Source) | Centrally-Ducted | HH836E2S11 | H,YG37*36+TXV-BLEED | Y81E080C20SMPS1 | 34600 | 19 | 11 | 8.5 | 30800 | 25400 | 82.47% | 2 | 27400 | R-454B
215726402 | 2.88 | Yes | YORK | HRCU-A-CB (Split System: Heat Pump with Remote Outdoor Unit-Air-Source) | Centrally-Ducted | HH836E2S11 | H,YG37*36+TXV | Y81E080C20SMPS1 | 34600 | 19 | 11 | 8.5 | 30800 | 25400 | 82.47% | 2 | 27400 | R-454B
215726403 | 2.88 | Yes | YORK | HRCU-A-CB (Split System: Heat Pump with Remote Outdoor Unit-Air-Source) | Centrally-Ducted | HH836E2S11 | H,YG80*36+TXV-BLEED | Y81E080C20SMPS1 | 34600 | 19 | 11 | 8.5 | 30800 | 25400 | 82.47% | 2 | 27400 | R-454B
215726404 | 2.88 | Yes | YORK | HRCU-A-CB (Split System: Heat Pump with Remote Outdoor Unit-Air-Source) | Centrally-Ducted | HH836E2S11 | H,YG80*36+TXV | Y81E080C20SMPS1 | 34600 | 19 | 11 | 8.5 | 30800 | 25400 | 82.47% | 2 | 27400 | R-454B
215726405 | 2.88 | Yes | YORK | HRCU-A-CB (Split System: Heat Pump with Remote Outdoor Unit-Air-Source) | Centrally-Ducted | HH836E2S11 | H,YG81*36+TXV-BLEED | Y81E080C20SMPS1 | 34600 | 19 | 11 | 8.5 | 30800 | 25400 | 82.47% | 2 | 27400 | R-454B
215726406 | 2.88 | Yes | YORK | HRCU-A-CB (Split System: Heat Pump with Remote Outdoor Unit-Air-Source) | Centrally-Ducted | HH836E2S11 | H,YG81*36+TXV | Y81E080C20SMPS1 | 34600 | 19 | 11 | 8.5 | 30800 | 25400 | 82.47% | 2 | 27400 | R-454B
215726407 | 2.75 | Yes | YORK | HRCU-A-CB (Split System: Heat Pump with Remote Outdoor Unit-Air-Source) | Centrally-Ducted | HH836E2S11 | H,YG36*36+TXV-BLEED | Y81E100B12SMPS1 | 33000 | 18 | 11.7 | 8.5 | 28800 | 24400 | 84.72% | 2 | 25600 | R-454B
215726408 | 2.75 | Yes | YORK | HRCU-A-CB (Split System: Heat Pump with Remote Outdoor Unit-Air-Source) | Centrally-Ducted | HH836E2S11 | H,YG36*36+TXV | Y81E100B12SMPS1 | 33000 | 18 | 11.7 | 8.5 | 28800 | 24400 | 84.72% | 2 | 25600 | R-454B
215726409 | 2.75 | Yes | YORK | HRCU-A-CB (Split System: Heat Pump with Remote Outdoor Unit-Air-Source) | Centrally-Ducted | HH836E2S11 | H,YG37*36+TXV-BLEED | Y81E100B12SMPS1 | 33000 | 18 | 11.7 | 8.5 | 28800 | 24400 | 84.72% | 2 | 25600 | R-454B
215726410 | 2.75 | Yes | YORK | HRCU-A-CB (Split System: Heat Pump with Remote Outdoor Unit-Air-Source) | Centrally-Ducted | HH836E2S11 | H,YG37*36+TXV | Y81E100B12SMPS1 | 33000 | 18 | 11.7 | 8.5 | 28800 | 24400 | 84.72% | 2 | 25600 | R-454B
215726411 | 2.75 | Yes | YORK | HRCU-A-CB (Split System: Heat Pump with Remote Outdoor Unit-Air-Source) | Centrally-Ducted | HH836E2S11 | H,YG80*36+TXV-BLEED | Y81E100B12SMPS1 | 33000 | 18 | 11.7 | 8.5 | 28800 | 24400 | 84.72% | 2 | 25600 | R-454B
215726412 | 2.75 | Yes | YORK | HRCU-A-CB (Split System: Heat Pump with Remote Outdoor Unit-Air-Source) | Centrally-Ducted | HH836E2S11 | H,YG80*36+TXV | Y81E100B12SMPS1 | 33000 | 18 | 11.7 | 8.5 | 28800 | 24400 | 84.72% | 2 | 25600 | R-454B
215726413 | 2.75 | Yes | YORK | HRCU-A-CB (Split System: Heat Pump with Remote Outdoor Unit-Air-Source) | Centrally-Ducted | HH836E2S11 | H,YG81*36+TXV-BLEED | Y81E100B12SMPS1 | 33000 | 18 | 11.7 | 8.5 | 28800 | 24400 | 84.72% | 2 | 25600 | R-454B
215726414 | 2.75 | Yes | YORK | HRCU-A-CB (Split System: Heat Pump with Remote Outdoor Unit-Air-Source) | Centrally-Ducted | HH836E2S11 | H,YG81*36+TXV | Y81E100B12SMPS1 | 33000 | 18 | 11.7 | 8.5 | 28800 | 24400 | 84.72% | 2 | 25600 | R-454B
215726415 | 2.78 | Yes | YORK | HRCU-A-CB (Split System: Heat Pump with Remote Outdoor Unit-Air-Source) | Centrally-Ducted | HH836E2S11 | H,YG36*36+TXV-BLEED | Y81E100C16SMPS1 | 33400 | 19 | 11 | 8.5 | 29600 | 24800 | 83.78% | 2 | 25000 | R-454B
215726416 | 2.78 | Yes | YORK | HRCU-A-CB (Split System: Heat Pump with Remote Outdoor Unit-Air-Source) | Centrally-Ducted | HH836E2S11 | H,YG36*36+TXV | Y81E100C16SMPS1 | 33400 | 19 | 11 | 8.5 | 29600 | 24800 | 83.78% | 2 | 25000 | R-454B
215726417 | 2.78 | Yes | YORK | HRCU-A-CB (Split System: Heat Pump with Remote Outdoor Unit-Air-Source) | Centrally-Ducted | HH836E2S11 | H,YG37*36+TXV-BLEED | Y81E100C16SMPS1 | 33400 | 19 | 11 | 8.5 | 29600 | 24800 | 83.78% | 2 | 25000 | R-454B
215726418 | 2.78 | Yes | YORK | HRCU-A-CB (Split System: Heat Pump with Remote Outdoor Unit-Air-Source) | Centrally-Ducted | HH836E2S11 | H,YG37*36+TXV | Y81E100C16SMPS1 | 33400 | 19 | 11 | 8.5 | 29600 | 24800 | 83.78% | 2 | 25000 | R-454B
215726419 | 2.78 | Yes | YORK | HRCU-A-CB (Split System: Heat Pump with Remote Outdoor Unit-Air-Source) | Centrally-Ducted | HH836E2S11 | H,YG80*36+TXV-BLEED | Y81E100C16SMPS1 | 33400 | 19 | 11 | 8.5 | 29600 | 24800 | 83.78% | 2 | 25000 | R-454B
215726420 | 2.78 | Yes | YORK | HRCU-A-CB (Split System: Heat Pump with Remote Outdoor Unit-Air-Source) | Centrally-Ducted | HH836E2S11 | H,YG80*36+TXV | Y81E100C16SMPS1 | 33400 | 19 | 11 | 8.5 | 29600 | 24800 | 83.78% | 2 | 25000 | R-454B
215726421 | 2.78 | Yes | YORK | HRCU-A-CB (Split System: Heat Pump with Remote Outdoor Unit-Air-Source) | Centrally-Ducted | HH836E2S11 | H,YG81*36+TXV-BLEED | Y81E100C16SMPS1 | 33400 | 19 | 11 | 8.5 | 29600 | 24800 | 83.78% | 2 | 25000 | R-454B
215726422 | 2.78 | Yes | YORK | HRCU-A-CB (Split System: Heat Pump with Remote Outdoor Unit-Air-Source) | Centrally-Ducted | HH836E2S11 | H,YG81*36+TXV | Y81E100C16SMPS1 | 33400 | 19 | 11 | 8.5 | 29600 | 24800 | 83.78% | 2 | 25000 | R-454B
215726423 | 2.82 | Yes | YORK | HRCU-A-CB (Split System: Heat Pump with Remote Outdoor Unit-Air-Source) | Centrally-Ducted | HH836E2S11 | H,YG36*36+TXV-BLEED | Y81E100C20SMPS1 | 33800 | 19 | 11 | 8.5 | 30000 | 25000 | 83.33% | 2 | 25000 | R-454B
215726424 | 2.82 | Yes | YORK | HRCU-A-CB (Split System: Heat Pump with Remote Outdoor Unit-Air-Source) | Centrally-Ducted | HH836E2S11 | H,YG36*36+TXV | Y81E100C20SMPS1 | 33800 | 19 | 11 | 8.5 | 30000 | 25000 | 83.33% | 2 | 25000 | R-454B
215726425 | 2.82 | Yes | YORK | HRCU-A-CB (Split System: Heat Pump with Remote Outdoor Unit-Air-Source) | Centrally-Ducted | HH836E2S11 | H,YG37*36+TXV-BLEED | Y81E100C20SMPS1 | 33800 | 19 | 11 | 8.5 | 30000 | 25000 | 83.33% | 2 | 25000 | R-454B
215726426 | 2.82 | Yes | YORK | HRCU-A-CB (Split System: Heat Pump with Remote Outdoor Unit-Air-Source) | Centrally-Ducted | HH836E2S11 | H,YG37*36+TXV | Y81E100C20SMPS1 | 33800 | 19 | 11 | 8.5 | 30000 | 25000 | 83.33% | 2 | 25000 | R-454B
215726427 | 2.82 | Yes | YORK | HRCU-A-CB (Split System: Heat Pump with Remote Outdoor Unit-Air-Source) | Centrally-Ducted | HH836E2S11 | H,YG80*36+TXV-BLEED | Y81E100C20SMPS1 | 33800 | 19 | 11 | 8.5 | 30000 | 25000 | 83.33% | 2 | 25000 | R-454B
215726428 | 2.82 | Yes | YORK | HRCU-A-CB (Split System: Heat Pump with Remote Outdoor Unit-Air-Source) | Centrally-Ducted | HH836E2S11 | H,YG80*36+TXV | Y81E100C20SMPS1 | 33800 | 19 | 11 | 8.5 | 30000 | 25000 | 83.33% | 2 | 25000 | R-454B
215726429 | 2.82 | Yes | YORK | HRCU-A-CB (Split System: Heat Pump with Remote Outdoor Unit-Air-Source) | Centrally-Ducted | HH836E2S11 | H,YG81*36+TXV-BLEED | Y81E100C20SMPS1 | 33800 | 19 | 11 | 8.5 | 30000 | 25000 | 83.33% | 2 | 25000 | R-454B
215726430 | 2.82 | Yes | YORK | HRCU-A-CB (Split System: Heat Pump with Remote Outdoor Unit-Air-Source) | Centrally-Ducted | HH836E2S11 | H,YG81*36+TXV | Y81E100C20SMPS1 | 33800 | 19 | 11 | 8.5 | 30000 | 25000 | 83.33% | 2 | 25000 | R-454B
215726431 | 2.78 | Yes | YORK | HRCU-A-CB (Split System: Heat Pump with Remote Outdoor Unit-Air-Source) | Centrally-Ducted | HH836E2S11 | H,YG36*36+TXV-BLEED | Y81E120C16SMPS1 | 33400 | 19 | 11.7 | 8.5 | 29400 | 24800 | 84.35% | 2 | 24800 | R-454B
215726432 | 2.78 | Yes | YORK | HRCU-A-CB (Split System: Heat Pump with Remote Outdoor Unit-Air-Source) | Centrally-Ducted | HH836E2S11 | H,YG36*36+TXV | Y81E120C16SMPS1 | 33400 | 19 | 11.7 | 8.5 | 29400 | 24800 | 84.35% | 2 | 24800 | R-454B
215726433 | 2.78 | Yes | YORK | HRCU-A-CB (Split System: Heat Pump with Remote Outdoor Unit-Air-Source) | Centrally-Ducted | HH836E2S11 | H,YG37*36+TXV-BLEED | Y81E120C16SMPS1 | 33400 | 19 | 11.7 | 8.5 | 29600 | 24800 | 83.78% | 2 | 24800 | R-454B
215726434 | 2.78 | Yes | YORK | HRCU-A-CB (Split System: Heat Pump with Remote Outdoor Unit-Air-Source) | Centrally-Ducted | HH836E2S11 | H,YG37*36+TXV | Y81E120C16SMPS1 | 33400 | 19 | 11.7 | 8.5 | 29600 | 24800 | 83.78% | 2 | 24800 | R-454B
215726435 | 2.78 | Yes | YORK | HRCU-A-CB (Split System: Heat Pump with Remote Outdoor Unit-Air-Source) | Centrally-Ducted | HH836E2S11 | H,YG80*36+TXV-BLEED | Y81E120C16SMPS1 | 33400 | 19 | 11.7 | 8.5 | 29600 | 24800 | 83.78% | 2 | 24800 | R-454B
215726436 | 2.78 | Yes | YORK | HRCU-A-CB (Split System: Heat Pump with Remote Outdoor Unit-Air-Source) | Centrally-Ducted | HH836E2S11 | H,YG80*36+TXV | Y81E120C16SMPS1 | 33400 | 19 | 11.7 | 8.5 | 29400 | 24800 | 84.35% | 2 | 24800 | R-454B
215726437 | 2.78 | Yes | YORK | HRCU-A-CB (Split System: Heat Pump with Remote Outdoor Unit-Air-Source) | Centrally-Ducted | HH836E2S11 | H,YG81*36+TXV-BLEED | Y81E120C16SMPS1 | 33400 | 19 | 11.7 | 8.5 | 29600 | 24800 | 83.78% | 2 | 24800 | R-454B
215726438 | 2.78 | Yes | YORK | HRCU-A-CB (Split System: Heat Pump with Remote Outdoor Unit-Air-Source) | Centrally-Ducted | HH836E2S11 | H,YG81*36+TXV | Y81E120C16SMPS1 | 33400 | 19 | 11.7 | 8.5 | 29400 | 24800 | 84.35% | 2 | 24800 | R-454B
215726439 | 2.8 | Yes | YORK | HRCU-A-CB (Split System: Heat Pump with Remote Outdoor Unit-Air-Source) | Centrally-Ducted | HH836E2S11 | H,YG36*36+TXV-BLEED | Y81E120C20SMPS1 | 33600 | 19 | 11 | 8.5 | 30000 | 25000 | 83.33% | 2 | 25200 | R-454B
215726440 | 2.8 | Yes | YORK | HRCU-A-CB (Split System: Heat Pump with Remote Outdoor Unit-Air-Source) | Centrally-Ducted | HH836E2S11 | H,YG36*36+TXV | Y81E120C20SMPS1 | 33600 | 19 | 11 | 8.5 | 30000 | 25000 | 83.33% | 2 | 25200 | R-454B
215726441 | 2.8 | Yes | YORK | HRCU-A-CB (Split System: Heat Pump with Remote Outdoor Unit-Air-Source) | Centrally-Ducted | HH836E2S11 | H,YG37*36+TXV-BLEED | Y81E120C20SMPS1 | 33600 | 19 | 11 | 8.5 | 30000 | 25000 | 83.33% | 2 | 25200 | R-454B
215726442 | 2.8 | Yes | YORK | HRCU-A-CB (Split System: Heat Pump with Remote Outdoor Unit-Air-Source) | Centrally-Ducted | HH836E2S11 | H,YG37*36+TXV | Y81E120C20SMPS1 | 33600 | 19 | 11 | 8.5 | 30000 | 25000 | 83.33% | 2 | 25200 | R-454B
215726443 | 2.8 | Yes | YORK | HRCU-A-CB (Split System: Heat Pump with Remote Outdoor Unit-Air-Source) | Centrally-Ducted | HH836E2S11 | H,YG80*36+TXV-BLEED | Y81E120C20SMPS1 | 33600 | 19 | 11 | 8.5 | 30000 | 25000 | 83.33% | 2 | 25200 | R-454B
215726444 | 2.8 | Yes | YORK | HRCU-A-CB (Split System: Heat Pump with Remote Outdoor Unit-Air-Source) | Centrally-Ducted | HH836E2S11 | H,YG80*36+TXV | Y81E120C20SMPS1 | 33600 | 19 | 11 | 8.5 | 30000 | 25000 | 83.33% | 2 | 25200 | R-454B
215726445 | 2.8 | Yes | YORK | HRCU-A-CB (Split System: Heat Pump with Remote Outdoor Unit-Air-Source) | Centrally-Ducted | HH836E2S11 | H,YG81*36+TXV-BLEED | Y81E120C20SMPS1 | 33600 | 19 | 11 | 8.5 | 30000 | 25000 | 83.33% | 2 | 25200 | R-454B
215726446 | 2.8 | Yes | YORK | HRCU-A-CB (Split System: Heat Pump with Remote Outdoor Unit-Air-Source) | Centrally-Ducted | HH836E2S11 | H,YG81*36+TXV | Y81E120C20SMPS1 | 33600 | 19 | 11 | 8.5 | 30000 | 25000 | 83.33% | 2 | 25200 | R-454B
215726447 | 2.73 | Yes | YORK | HRCU-A-CB (Split System: Heat Pump with Remote Outdoor Unit-Air-Source) | Centrally-Ducted | HH836E2S11 | H,YG36*36+TXV-BLEED | Y82E080B12LMPS1 | 32800 | 19 | 11.7 | 8.5 | 28400 | 24400 | 85.92% | 2 | 25400 | R-454B
215726448 | 2.73 | Yes | YORK | HRCU-A-CB (Split System: Heat Pump with Remote Outdoor Unit-Air-Source) | Centrally-Ducted | HH836E2S11 | H,YG36*36+TXV | Y82E080B12LMPS1 | 32800 | 19 | 11.7 | 8.5 | 28400 | 24400 | 85.92% | 2 | 25400 | R-454B
215726449 | 2.73 | Yes | YORK | HRCU-A-CB (Split System: Heat Pump with Remote Outdoor Unit-Air-Source) | Centrally-Ducted | HH836E2S11 | H,YG37*36+TXV-BLEED | Y82E080B12LMPS1 | 32800 | 19 | 11.7 | 8.5 | 28400 | 24400 | 85.92% | 2 | 25400 | R-454B
215726450 | 2.73 | Yes | YORK | HRCU-A-CB (Split System: Heat Pump with Remote Outdoor Unit-Air-Source) | Centrally-Ducted | HH836E2S11 | H,YG37*36+TXV | Y82E080B12LMPS1 | 32800 | 19 | 11.7 | 8.5 | 28400 | 24400 | 85.92% | 2 | 25400 | R-454B
215726451 | 2.73 | Yes | YORK | HRCU-A-CB (Split System: Heat Pump with Remote Outdoor Unit-Air-Source) | Centrally-Ducted | HH836E2S11 | H,YG80*36+TXV-BLEED | Y82E080B12LMPS1 | 32800 | 19 | 11.7 | 8.5 | 28400 | 24400 | 85.92% | 2 | 25400 | R-454B
215726452 | 2.73 | Yes | YORK | HRCU-A-CB (Split System: Heat Pump with Remote Outdoor Unit-Air-Source) | Centrally-Ducted | HH836E2S11 | H,YG80*36+TXV | Y82E080B12LMPS1 | 32800 | 19 | 11.7 | 8.5 | 28400 | 24400 | 85.92% | 2 | 25400 | R-454B
215726453 | 2.73 | Yes | YORK | HRCU-A-CB (Split System: Heat Pump with Remote Outdoor Unit-Air-Source) | Centrally-Ducted | HH836E2S11 | H,YG81*36+TXV-BLEED | Y82E080B12LMPS1 | 32800 | 19 | 11.7 | 8.5 | 28400 | 24400 | 85.92% | 2 | 25400 | R-454B
215726454 | 2.73 | Yes | YORK | HRCU-A-CB (Split System: Heat Pump with Remote Outdoor Unit-Air-Source) | Centrally-Ducted | HH836E2S11 | H,YG81*36+TXV | Y82E080B12LMPS1 | 32800 | 19 | 11.7 | 8.5 | 28400 | 24400 | 85.92% | 2 | 25400 | R-454B
215726455 | 3.63 | Yes | YORK | HRCU-A-CB (Split System: Heat Pump with Remote Outdoor Unit-Air-Source) | Centrally-Ducted | HH860E2S11 | H,YG37*48+TXV-BLEED | TM8V080C16MP12 | 43500 | 17 | 11.7 | 8.5 | 42000 | 32800 | 78.1% | 2 | 31200 | R-454B
215726456 | 3.63 | Yes | YORK | HRCU-A-CB (Split System: Heat Pump with Remote Outdoor Unit-Air-Source) | Centrally-Ducted | HH860E2S11 | H,YG37*48+TXV | TM8V080C16MP12 | 43500 | 17 | 11.7 | 8.5 | 42000 | 32800 | 78.1% | 2 | 31200 | R-454B
215726457 | 3.63 | Yes | YORK | HRCU-A-CB (Split System: Heat Pump with Remote Outdoor Unit-Air-Source) | Centrally-Ducted | HH860E2S11 | H,YG48*48+TXV-BLEED | TM8V080C16MP12 | 43500 | 18 | 11.7 | 8.5 | 42000 | 32800 | 78.1% | 2 | 31200 | R-454B
215726458 | 3.63 | Yes | YORK | HRCU-A-CB (Split System: Heat Pump with Remote Outdoor Unit-Air-Source) | Centrally-Ducted | HH860E2S11 | H,YG48*60+TXV-BLEED | TM8V080C16MP12 | 43500 | 18 | 11.7 | 8.5 | 42000 | 32800 | 78.1% | 2 | 31200 | R-454B
215726459 | 3.63 | Yes | YORK | HRCU-A-CB (Split System: Heat Pump with Remote Outdoor Unit-Air-Source) | Centrally-Ducted | HH860E2S11 | H,YG48*48+TXV | TM8V080C16MP12 | 43500 | 18 | 11.7 | 8.5 | 42000 | 32800 | 78.1% | 2 | 31200 | R-454B
215726460 | 3.63 | Yes | YORK | HRCU-A-CB (Split System: Heat Pump with Remote Outdoor Unit-Air-Source) | Centrally-Ducted | HH860E2S11 | H,YG48*60+TXV | TM8V080C16MP12 | 43500 | 18 | 11.7 | 8.5 | 42000 | 32800 | 78.1% | 2 | 31200 | R-454B
215726461 | 3.63 | Yes | YORK | HRCU-A-CB (Split System: Heat Pump with Remote Outdoor Unit-Air-Source) | Centrally-Ducted | HH860E2S11 | H,YG49*48+TXV-BLEED | TM8V080C16MP12 | 43500 | 18 | 11.7 | 8.5 | 42000 | 32800 | 78.1% | 2 | 31200 | R-454B
215726462 | 3.63 | Yes | YORK | HRCU-A-CB (Split System: Heat Pump with Remote Outdoor Unit-Air-Source) | Centrally-Ducted | HH860E2S11 | H,YG49*60+TXV-BLEED | TM8V080C16MP12 | 43500 | 18 | 11.7 | 8.5 | 42000 | 32800 | 78.1% | 2 | 31200 | R-454B
215726463 | 3.63 | Yes | YORK | HRCU-A-CB (Split System: Heat Pump with Remote Outdoor Unit-Air-Source) | Centrally-Ducted | HH860E2S11 | H,YG49*48+TXV | TM8V080C16MP12 | 43500 | 18 | 11.7 | 8.5 | 42000 | 32800 | 78.1% | 2 | 31200 | R-454B
215726464 | 3.63 | Yes | YORK | HRCU-A-CB (Split System: Heat Pump with Remote Outdoor Unit-Air-Source) | Centrally-Ducted | HH860E2S11 | H,YG49*60+TXV | TM8V080C16MP12 | 43500 | 18 | 11.7 | 8.5 | 42000 | 32800 | 78.1% | 2 | 31200 | R-454B
215726465 | 3.63 | Yes | YORK | HRCU-A-CB (Split System: Heat Pump with Remote Outdoor Unit-Air-Source) | Centrally-Ducted | HH860E2S11 | H,YG50*48+TXV-BLEED | TM8V080C16MP12 | 43500 | 18 | 11.7 | 8.5 | 42000 | 32800 | 78.1% | 2 | 31200 | R-454B
215726466 | 3.63 | Yes | YORK | HRCU-A-CB (Split System: Heat Pump with Remote Outdoor Unit-Air-Source) | Centrally-Ducted | HH860E2S11 | H,YG50*60+TXV-BLEED | TM8V080C16MP12 | 43500 | 18 | 11.7 | 8.5 | 42000 | 32800 | 78.1% | 2 | 31200 | R-454B
215726467 | 3.63 | Yes | YORK | HRCU-A-CB (Split System: Heat Pump with Remote Outdoor Unit-Air-Source) | Centrally-Ducted | HH860E2S11 | H,YG50*48+TXV | TM8V080C16MP12 | 43500 | 18 | 11.7 | 8.5 | 42000 | 32800 | 78.1% | 2 | 31200 | R-454B
215726468 | 3.63 | Yes | YORK | HRCU-A-CB (Split System: Heat Pump with Remote Outdoor Unit-Air-Source) | Centrally-Ducted | HH860E2S11 | H,YG50*60+TXV | TM8V080C16MP12 | 43500 | 18 | 11.7 | 8.5 | 42000 | 32800 | 78.1% | 2 | 31200 | R-454B
215726469 | 3.63 | Yes | YORK | HRCU-A-CB (Split System: Heat Pump with Remote Outdoor Unit-Air-Source) | Centrally-Ducted | HH860E2S11 | H,YG52*60+TXV-BLEED | TM8V080C16MP12 | 43500 | 18 | 11.7 | 8.5 | 42000 | 32800 | 78.1% | 2 | 31200 | R-454B
215726470 | 3.63 | Yes | YORK | HRCU-A-CB (Split System: Heat Pump with Remote Outdoor Unit-Air-Source) | Centrally-Ducted | HH860E2S11 | H,YG52*60+TXV | TM8V080C16MP12 | 43500 | 18 | 11.7 | 8.5 | 42000 | 32800 | 78.1% | 2 | 31200 | R-454B
215726471 | 3.63 | Yes | YORK | HRCU-A-CB (Split System: Heat Pump with Remote Outdoor Unit-Air-Source) | Centrally-Ducted | HH860E2S11 | H,YG84*48+TXV-BLEED | TM8V080C16MP12 | 43500 | 18 | 11.7 | 8.5 | 42000 | 32800 | 78.1% | 2 | 31200 | R-454B
215726472 | 3.63 | Yes | YORK | HRCU-A-CB (Split System: Heat Pump with Remote Outdoor Unit-Air-Source) | Centrally-Ducted | HH860E2S11 | H,YG84*48+TXV | TM8V080C16MP12 | 43500 | 18 | 11.7 | 8.5 | 42000 | 32800 | 78.1% | 2 | 31200 | R-454B
215726473 | 3.63 | Yes | YORK | HRCU-A-CB (Split System: Heat Pump with Remote Outdoor Unit-Air-Source) | Centrally-Ducted | HH860E2S11 | H,YG84*60+TXV | TM8V080C16MP12 | 43500 | 18 | 11.7 | 8.5 | 42000 | 32800 | 78.1% | 2 | 31200 | R-454B
215726474 | 3.63 | Yes | YORK | HRCU-A-CB (Split System: Heat Pump with Remote Outdoor Unit-Air-Source) | Centrally-Ducted | HH860E2S11 | H,YG86*60+TXV-BLEED | TM8V080C16MP12 | 43500 | 18 | 11.7 | 8.5 | 42000 | 32800 | 78.1% | 2 | 31200 | R-454B
215726475 | 3.63 | Yes | YORK | HRCU-A-CB (Split System: Heat Pump with Remote Outdoor Unit-Air-Source) | Centrally-Ducted | HH860E2S11 | H,YG86*60+TXV | TM8V080C16MP12 | 43500 | 18 | 11.7 | 8.5 | 42000 | 32800 | 78.1% | 2 | 31200 | R-454B
215726476 | 3.63 | Yes | YORK | HRCU-A-CB (Split System: Heat Pump with Remote Outdoor Unit-Air-Source) | Centrally-Ducted | HH860E2S11 | H,YG88*60+TXV-BLEED | TM8V080C16MP12 | 43500 | 18 | 11.7 | 8.5 | 42000 | 32800 | 78.1% | 2 | 31200 | R-454B
215726477 | 3.63 | Yes | YORK | HRCU-A-CB (Split System: Heat Pump with Remote Outdoor Unit-Air-Source) | Centrally-Ducted | HH860E2S11 | H,YG88*60+TXV | TM8V080C16MP12 | 43500 | 18 | 11.7 | 8.5 | 42000 | 32800 | 78.1% | 2 | 31200 | R-454B
215726478 | 3.63 | Yes | YORK | HRCU-A-CB (Split System: Heat Pump with Remote Outdoor Unit-Air-Source) | Centrally-Ducted | HH860E2S11 | H,YG37*48+TXV-BLEED | TM8V100C16MP12 | 43500 | 17 | 11.7 | 8.5 | 42000 | 32800 | 78.1% | 2 | 31200 | R-454B
215726479 | 3.63 | Yes | YORK | HRCU-A-CB (Split System: Heat Pump with Remote Outdoor Unit-Air-Source) | Centrally-Ducted | HH860E2S11 | H,YG37*48+TXV | TM8V100C16MP12 | 43500 | 17 | 11.7 | 8.5 | 42000 | 32800 | 78.1% | 2 | 31200 | R-454B
215726480 | 3.63 | Yes | YORK | HRCU-A-CB (Split System: Heat Pump with Remote Outdoor Unit-Air-Source) | Centrally-Ducted | HH860E2S11 | H,YG48*48+TXV-BLEED | TM8V100C16MP12 | 43500 | 18 | 11.7 | 8.5 | 42000 | 32800 | 78.1% | 2 | 31200 | R-454B
215726481 | 3.63 | Yes | YORK | HRCU-A-CB (Split System: Heat Pump with Remote Outdoor Unit-Air-Source) | Centrally-Ducted | HH860E2S11 | H,YG48*60+TXV-BLEED | TM8V100C16MP12 | 43500 | 18 | 11.7 | 8.5 | 42000 | 32800 | 78.1% | 2 | 31200 | R-454B
215726482 | 3.63 | Yes | YORK | HRCU-A-CB (Split System: Heat Pump with Remote Outdoor Unit-Air-Source) | Centrally-Ducted | HH860E2S11 | H,YG48*48+TXV | TM8V100C16MP12 | 43500 | 18 | 11.7 | 8.5 | 42000 | 32800 | 78.1% | 2 | 31200 | R-454B
215726483 | 3.63 | Yes | YORK | HRCU-A-CB (Split System: Heat Pump with Remote Outdoor Unit-Air-Source) | Centrally-Ducted | HH860E2S11 | H,YG48*60+TXV | TM8V100C16MP12 | 43500 | 18 | 11.7 | 8.5 | 42000 | 32800 | 78.1% | 2 | 31200 | R-454B
215726484 | 3.63 | Yes | YORK | HRCU-A-CB (Split System: Heat Pump with Remote Outdoor Unit-Air-Source) | Centrally-Ducted | HH860E2S11 | H,YG49*48+TXV-BLEED | TM8V100C16MP12 | 43500 | 18 | 11.7 | 8.5 | 42000 | 32800 | 78.1% | 2 | 31200 | R-454B
215726485 | 3.63 | Yes | YORK | HRCU-A-CB (Split System: Heat Pump with Remote Outdoor Unit-Air-Source) | Centrally-Ducted | HH860E2S11 | H,YG49*60+TXV-BLEED | TM8V100C16MP12 | 43500 | 18 | 11.7 | 8.5 | 42000 | 32800 | 78.1% | 2 | 31200 | R-454B
215726486 | 3.63 | Yes | YORK | HRCU-A-CB (Split System: Heat Pump with Remote Outdoor Unit-Air-Source) | Centrally-Ducted | HH860E2S11 | H,YG49*48+TXV | TM8V100C16MP12 | 43500 | 18 | 11.7 | 8.5 | 42000 | 32800 | 78.1% | 2 | 31200 | R-454B
215726487 | 3.63 | Yes | YORK | HRCU-A-CB (Split System: Heat Pump with Remote Outdoor Unit-Air-Source) | Centrally-Ducted | HH860E2S11 | H,YG49*60+TXV | TM8V100C16MP12 | 43500 | 18 | 11.7 | 8.5 | 42000 | 32800 | 78.1% | 2 | 31200 | R-454B
215726488 | 3.63 | Yes | YORK | HRCU-A-CB (Split System: Heat Pump with Remote Outdoor Unit-Air-Source) | Centrally-Ducted | HH860E2S11 | H,YG50*48+TXV-BLEED | TM8V100C16MP12 | 43500 | 18 | 11.7 | 8.5 | 42000 | 32800 | 78.1% | 2 | 31200 | R-454B
215726489 | 3.63 | Yes | YORK | HRCU-A-CB (Split System: Heat Pump with Remote Outdoor Unit-Air-Source) | Centrally-Ducted | HH860E2S11 | H,YG50*60+TXV-BLEED | TM8V100C16MP12 | 43500 | 18 | 11.7 | 8.5 | 42000 | 32800 | 78.1% | 2 | 31200 | R-454B
215726490 | 3.63 | Yes | YORK | HRCU-A-CB (Split System: Heat Pump with Remote Outdoor Unit-Air-Source) | Centrally-Ducted | HH860E2S11 | H,YG50*48+TXV | TM8V100C16MP12 | 43500 | 18 | 11.7 | 8.5 | 42000 | 32800 | 78.1% | 2 | 31200 | R-454B
215726491 | 3.63 | Yes | YORK | HRCU-A-CB (Split System: Heat Pump with Remote Outdoor Unit-Air-Source) | Centrally-Ducted | HH860E2S11 | H,YG50*60+TXV | TM8V100C16MP12 | 43500 | 18 | 11.7 | 8.5 | 42000 | 32800 | 78.1% | 2 | 31200 | R-454B
215726492 | 3.63 | Yes | YORK | HRCU-A-CB (Split System: Heat Pump with Remote Outdoor Unit-Air-Source) | Centrally-Ducted | HH860E2S11 | H,YG52*60+TXV-BLEED | TM8V100C16MP12 | 43500 | 18 | 11.7 | 8.5 | 42000 | 32800 | 78.1% | 2 | 31200 | R-454B
215726493 | 3.63 | Yes | YORK | HRCU-A-CB (Split System: Heat Pump with Remote Outdoor Unit-Air-Source) | Centrally-Ducted | HH860E2S11 | H,YG52*60+TXV | TM8V100C16MP12 | 43500 | 18 | 11.7 | 8.5 | 42000 | 32800 | 78.1% | 2 | 31200 | R-454B
215726494 | 3.63 | Yes | YORK | HRCU-A-CB (Split System: Heat Pump with Remote Outdoor Unit-Air-Source) | Centrally-Ducted | HH860E2S11 | H,YG84*48+TXV-BLEED | TM8V100C16MP12 | 43500 | 18 | 11.7 | 8.5 | 42000 | 32800 | 78.1% | 2 | 31200 | R-454B
215726495 | 3.63 | Yes | YORK | HRCU-A-CB (Split System: Heat Pump with Remote Outdoor Unit-Air-Source) | Centrally-Ducted | HH860E2S11 | H,YG84*48+TXV | TM8V100C16MP12 | 43500 | 18 | 11.7 | 8.5 | 42000 | 32800 | 78.1% | 2 | 31200 | R-454B
215726496 | 3.63 | Yes | YORK | HRCU-A-CB (Split System: Heat Pump with Remote Outdoor Unit-Air-Source) | Centrally-Ducted | HH860E2S11 | H,YG84*60+TXV | TM8V100C16MP12 | 43500 | 18 | 11.7 | 8.5 | 42000 | 32800 | 78.1% | 2 | 31200 | R-454B
215726497 | 3.63 | Yes | YORK | HRCU-A-CB (Split System: Heat Pump with Remote Outdoor Unit-Air-Source) | Centrally-Ducted | HH860E2S11 | H,YG86*60+TXV-BLEED | TM8V100C16MP12 | 43500 | 18 | 11.7 | 8.5 | 42000 | 32800 | 78.1% | 2 | 31200 | R-454B
215726498 | 3.63 | Yes | YORK | HRCU-A-CB (Split System: Heat Pump with Remote Outdoor Unit-Air-Source) | Centrally-Ducted | HH860E2S11 | H,YG86*60+TXV | TM8V100C16MP12 | 43500 | 18 | 11.7 | 8.5 | 42000 | 32800 | 78.1% | 2 | 31200 | R-454B
215726499 | 3.63 | Yes | YORK | HRCU-A-CB (Split System: Heat Pump with Remote Outdoor Unit-Air-Source) | Centrally-Ducted | HH860E2S11 | H,YG88*60+TXV-BLEED | TM8V100C16MP12 | 43500 | 18 | 11.7 | 8.5 | 42000 | 32800 | 78.1% | 2 | 31200 | R-454B
215726500 | 3.63 | Yes | YORK | HRCU-A-CB (Split System: Heat Pump with Remote Outdoor Unit-Air-Source) | Centrally-Ducted | HH860E2S11 | H,YG88*60+TXV | TM8V100C16MP12 | 43500 | 18 | 11.7 | 8.5 | 42000 | 32800 | 78.1% | 2 | 31200 | R-454B
215726501 | 3.67 | Yes | YORK | HRCU-A-CB (Split System: Heat Pump with Remote Outdoor Unit-Air-Source) | Centrally-Ducted | HH860E2S11 | H,YG48*48+TXV-BLEED | TM8V100C20MP12 | 44000 | 18 | 11.7 | 8.5 | 42500 | 33200 | 78.12% | 2 | 32000 | R-454B
215726502 | 3.67 | Yes | YORK | HRCU-A-CB (Split System: Heat Pump with Remote Outdoor Unit-Air-Source) | Centrally-Ducted | HH860E2S11 | H,YG48*60+TXV-BLEED | TM8V100C20MP12 | 44000 | 18 | 11.7 | 8.5 | 42500 | 33200 | 78.12% | 2 | 32000 | R-454B
215726503 | 3.67 | Yes | YORK | HRCU-A-CB (Split System: Heat Pump with Remote Outdoor Unit-Air-Source) | Centrally-Ducted | HH860E2S11 | H,YG48*48+TXV | TM8V100C20MP12 | 44000 | 18 | 11.7 | 8.5 | 42500 | 33200 | 78.12% | 2 | 32000 | R-454B
215726504 | 3.67 | Yes | YORK | HRCU-A-CB (Split System: Heat Pump with Remote Outdoor Unit-Air-Source) | Centrally-Ducted | HH860E2S11 | H,YG48*60+TXV | TM8V100C20MP12 | 44000 | 18 | 11.7 | 8.5 | 42500 | 33200 | 78.12% | 2 | 32000 | R-454B
215726505 | 4.42 | Yes | YORK | HRCU-A-CB (Split System: Heat Pump with Remote Outdoor Unit-Air-Source) | Centrally-Ducted | HH860E2S11 | H,YG49*60+TXV-BLEED | TM8V100C20MP12 | 53000 | 19 | 11 | 8.5 | 52000 | 38500 | 74.04% | 2 | 36200 | R-454B
215726506 | 4.42 | Yes | YORK | HRCU-A-CB (Split System: Heat Pump with Remote Outdoor Unit-Air-Source) | Centrally-Ducted | HH860E2S11 | H,YG49*60+TXV | TM8V100C20MP12 | 53000 | 19 | 11 | 8.5 | 52000 | 38500 | 74.04% | 2 | 36200 | R-454B
215726507 | 4.42 | Yes | YORK | HRCU-A-CB (Split System: Heat Pump with Remote Outdoor Unit-Air-Source) | Centrally-Ducted | HH860E2S11 | H,YG50*60+TXV-BLEED | TM8V100C20MP12 | 53000 | 19 | 11 | 8.5 | 52000 | 38500 | 74.04% | 2 | 36200 | R-454B
215726508 | 4.42 | Yes | YORK | HRCU-A-CB (Split System: Heat Pump with Remote Outdoor Unit-Air-Source) | Centrally-Ducted | HH860E2S11 | H,YG50*60+TXV | TM8V100C20MP12 | 53000 | 19 | 11 | 8.5 | 52000 | 38500 | 74.04% | 2 | 36200 | R-454B
215726509 | 4.42 | Yes | YORK | HRCU-A-CB (Split System: Heat Pump with Remote Outdoor Unit-Air-Source) | Centrally-Ducted | HH860E2S11 | H,YG52*60+TXV-BLEED | TM8V100C20MP12 | 53000 | 19 | 11 | 8.5 | 52000 | 38500 | 74.04% | 2 | 36200 | R-454B
215726510 | 4.42 | Yes | YORK | HRCU-A-CB (Split System: Heat Pump with Remote Outdoor Unit-Air-Source) | Centrally-Ducted | HH860E2S11 | H,YG52*60+TXV | TM8V100C20MP12 | 53000 | 19 | 11 | 8.5 | 52000 | 38500 | 74.04% | 2 | 36200 | R-454B
215726511 | 4.42 | Yes | YORK | HRCU-A-CB (Split System: Heat Pump with Remote Outdoor Unit-Air-Source) | Centrally-Ducted | HH860E2S11 | H,YG84*60+TXV | TM8V100C20MP12 | 53000 | 19 | 11 | 8.5 | 52000 | 38500 | 74.04% | 2 | 36200 | R-454B
215726512 | 4.42 | Yes | YORK | HRCU-A-CB (Split System: Heat Pump with Remote Outdoor Unit-Air-Source) | Centrally-Ducted | HH860E2S11 | H,YG86*60+TXV-BLEED | TM8V100C20MP12 | 53000 | 19 | 11 | 8.5 | 52000 | 38500 | 74.04% | 2 | 36200 | R-454B
215726513 | 4.42 | Yes | YORK | HRCU-A-CB (Split System: Heat Pump with Remote Outdoor Unit-Air-Source) | Centrally-Ducted | HH860E2S11 | H,YG86*60+TXV | TM8V100C20MP12 | 53000 | 19 | 11 | 8.5 | 52000 | 38500 | 74.04% | 2 | 36200 | R-454B
215726514 | 4.42 | Yes | YORK | HRCU-A-CB (Split System: Heat Pump with Remote Outdoor Unit-Air-Source) | Centrally-Ducted | HH860E2S11 | H,YG88*60+TXV-BLEED | TM8V100C20MP12 | 53000 | 19 | 11 | 8.5 | 52000 | 38500 | 74.04% | 2 | 36200 | R-454B
215726515 | 4.42 | Yes | YORK | HRCU-A-CB (Split System: Heat Pump with Remote Outdoor Unit-Air-Source) | Centrally-Ducted | HH860E2S11 | H,YG88*60+TXV | TM8V100C20MP12 | 53000 | 19 | 11 | 8.5 | 52000 | 38500 | 74.04% | 2 | 36200 | R-454B
215726516 | 3.67 | Yes | YORK | HRCU-A-CB (Split System: Heat Pump with Remote Outdoor Unit-Air-Source) | Centrally-Ducted | HH860E2S11 | H,YG48*48+TXV-BLEED | TM8V120C20MP12 | 44000 | 18 | 11.7 | 8.5 | 42500 | 33200 | 78.12% | 2 | 32000 | R-454B
215726517 | 3.67 | Yes | YORK | HRCU-A-CB (Split System: Heat Pump with Remote Outdoor Unit-Air-Source) | Centrally-Ducted | HH860E2S11 | H,YG48*60+TXV-BLEED | TM8V120C20MP12 | 44000 | 18 | 11.7 | 8.5 | 42500 | 33200 | 78.12% | 2 | 32000 | R-454B
215726518 | 3.67 | Yes | YORK | HRCU-A-CB (Split System: Heat Pump with Remote Outdoor Unit-Air-Source) | Centrally-Ducted | HH860E2S11 | H,YG48*48+TXV | TM8V120C20MP12 | 44000 | 18 | 11.7 | 8.5 | 42500 | 33200 | 78.12% | 2 | 32000 | R-454B
215726519 | 3.67 | Yes | YORK | HRCU-A-CB (Split System: Heat Pump with Remote Outdoor Unit-Air-Source) | Centrally-Ducted | HH860E2S11 | H,YG48*60+TXV | TM8V120C20MP12 | 44000 | 18 | 11.7 | 8.5 | 42500 | 33200 | 78.12% | 2 | 32000 | R-454B
215726520 | 4.42 | Yes | YORK | HRCU-A-CB (Split System: Heat Pump with Remote Outdoor Unit-Air-Source) | Centrally-Ducted | HH860E2S11 | H,YG49*60+TXV-BLEED | TM8V120C20MP12 | 53000 | 19 | 11 | 8.5 | 52000 | 38500 | 74.04% | 2 | 36200 | R-454B
215726521 | 4.42 | Yes | YORK | HRCU-A-CB (Split System: Heat Pump with Remote Outdoor Unit-Air-Source) | Centrally-Ducted | HH860E2S11 | H,YG49*60+TXV | TM8V120C20MP12 | 53000 | 19 | 11 | 8.5 | 52000 | 38500 | 74.04% | 2 | 36200 | R-454B
215726522 | 4.42 | Yes | YORK | HRCU-A-CB (Split System: Heat Pump with Remote Outdoor Unit-Air-Source) | Centrally-Ducted | HH860E2S11 | H,YG50*60+TXV-BLEED | TM8V120C20MP12 | 53000 | 19 | 11 | 8.5 | 52000 | 38500 | 74.04% | 2 | 36200 | R-454B
215726523 | 4.42 | Yes | YORK | HRCU-A-CB (Split System: Heat Pump with Remote Outdoor Unit-Air-Source) | Centrally-Ducted | HH860E2S11 | H,YG50*60+TXV | TM8V120C20MP12 | 53000 | 19 | 11 | 8.5 | 52000 | 38500 | 74.04% | 2 | 36200 | R-454B
215726524 | 4.42 | Yes | YORK | HRCU-A-CB (Split System: Heat Pump with Remote Outdoor Unit-Air-Source) | Centrally-Ducted | HH860E2S11 | H,YG52*60+TXV-BLEED | TM8V120C20MP12 | 53000 | 19 | 11 | 8.5 | 52000 | 38500 | 74.04% | 2 | 36200 | R-454B
215726525 | 4.42 | Yes | YORK | HRCU-A-CB (Split System: Heat Pump with Remote Outdoor Unit-Air-Source) | Centrally-Ducted | HH860E2S11 | H,YG52*60+TXV | TM8V120C20MP12 | 53000 | 19 | 11 | 8.5 | 52000 | 38500 | 74.04% | 2 | 36200 | R-454B
215726526 | 4.42 | Yes | YORK | HRCU-A-CB (Split System: Heat Pump with Remote Outdoor Unit-Air-Source) | Centrally-Ducted | HH860E2S11 | H,YG84*60+TXV | TM8V120C20MP12 | 53000 | 19 | 11 | 8.5 | 52000 | 38500 | 74.04% | 2 | 36200 | R-454B
215726527 | 4.42 | Yes | YORK | HRCU-A-CB (Split System: Heat Pump with Remote Outdoor Unit-Air-Source) | Centrally-Ducted | HH860E2S11 | H,YG86*60+TXV-BLEED | TM8V120C20MP12 | 53000 | 19 | 11 | 8.5 | 52000 | 38500 | 74.04% | 2 | 36200 | R-454B
215726528 | 4.42 | Yes | YORK | HRCU-A-CB (Split System: Heat Pump with Remote Outdoor Unit-Air-Source) | Centrally-Ducted | HH860E2S11 | H,YG86*60+TXV | TM8V120C20MP12 | 53000 | 19 | 11 | 8.5 | 52000 | 38500 | 74.04% | 2 | 36200 | R-454B
215726529 | 4.42 | Yes | YORK | HRCU-A-CB (Split System: Heat Pump with Remote Outdoor Unit-Air-Source) | Centrally-Ducted | HH860E2S11 | H,YG88*60+TXV-BLEED | TM8V120C20MP12 | 53000 | 19 | 11 | 8.5 | 52000 | 38500 | 74.04% | 2 | 36200 | R-454B
215726530 | 4.42 | Yes | YORK | HRCU-A-CB (Split System: Heat Pump with Remote Outdoor Unit-Air-Source) | Centrally-Ducted | HH860E2S11 | H,YG88*60+TXV | TM8V120C20MP12 | 53000 | 19 | 11 | 8.5 | 52000 | 38500 | 74.04% | 2 | 36200 | R-454B
215726531 | 3.67 | Yes | YORK | HRCU-A-CB (Split System: Heat Pump with Remote Outdoor Unit-Air-Source) | Centrally-Ducted | HH860E2S11 | H,YG48*48+TXV-BLEED | TM9V120D20MP12 | 44000 | 18 | 11.7 | 8.5 | 42500 | 33000 | 77.65% | 2 | 31800 | R-454B
215726532 | 3.67 | Yes | YORK | HRCU-A-CB (Split System: Heat Pump with Remote Outdoor Unit-Air-Source) | Centrally-Ducted | HH860E2S11 | H,YG48*60+TXV-BLEED | TM9V120D20MP12 | 44000 | 18 | 11.7 | 8.5 | 42500 | 33000 | 77.65% | 2 | 31800 | R-454B
215726533 | 3.67 | Yes | YORK | HRCU-A-CB (Split System: Heat Pump with Remote Outdoor Unit-Air-Source) | Centrally-Ducted | HH860E2S11 | H,YG48*48+TXV | TM9V120D20MP12 | 44000 | 18 | 11.7 | 8.5 | 42500 | 33000 | 77.65% | 2 | 31800 | R-454B
215726534 | 4.42 | Yes | YORK | HRCU-A-CB (Split System: Heat Pump with Remote Outdoor Unit-Air-Source) | Centrally-Ducted | HH860E2S11 | H,YG49*60+TXV-BLEED | TM9V120D20MP12 | 53000 | 19 | 11 | 8.5 | 52500 | 39000 | 74.29% | 2 | 36600 | R-454B
215726535 | 4.42 | Yes | YORK | HRCU-A-CB (Split System: Heat Pump with Remote Outdoor Unit-Air-Source) | Centrally-Ducted | HH860E2S11 | H,YG49*60+TXV | TM9V120D20MP12 | 53000 | 19 | 11 | 8.5 | 52500 | 39000 | 74.29% | 2 | 36600 | R-454B
215726536 | 4.42 | Yes | YORK | HRCU-A-CB (Split System: Heat Pump with Remote Outdoor Unit-Air-Source) | Centrally-Ducted | HH860E2S11 | H,YG50*60+TXV-BLEED | TM9V120D20MP12 | 53000 | 19 | 11 | 8.5 | 52500 | 39000 | 74.29% | 2 | 36600 | R-454B
215726537 | 4.42 | Yes | YORK | HRCU-A-CB (Split System: Heat Pump with Remote Outdoor Unit-Air-Source) | Centrally-Ducted | HH860E2S11 | H,YG50*60+TXV | TM9V120D20MP12 | 53000 | 19 | 11 | 8.5 | 52500 | 39000 | 74.29% | 2 | 36600 | R-454B
215726538 | 4.42 | Yes | YORK | HRCU-A-CB (Split System: Heat Pump with Remote Outdoor Unit-Air-Source) | Centrally-Ducted | HH860E2S11 | H,YG52*60+TXV-BLEED | TM9V120D20MP12 | 53000 | 19 | 11 | 8.5 | 52500 | 39000 | 74.29% | 2 | 36600 | R-454B
215726539 | 4.42 | Yes | YORK | HRCU-A-CB (Split System: Heat Pump with Remote Outdoor Unit-Air-Source) | Centrally-Ducted | HH860E2S11 | H,YG52*60+TXV | TM9V120D20MP12 | 53000 | 19 | 11 | 8.5 | 52500 | 39000 | 74.29% | 2 | 36600 | R-454B
215726540 | 4.42 | Yes | YORK | HRCU-A-CB (Split System: Heat Pump with Remote Outdoor Unit-Air-Source) | Centrally-Ducted | HH860E2S11 | H,YG84*60+TXV | TM9V120D20MP12 | 53000 | 19 | 11 | 8.5 | 52000 | 38500 | 74.04% | 2 | 36400 | R-454B
215726541 | 4.42 | Yes | YORK | HRCU-A-CB (Split System: Heat Pump with Remote Outdoor Unit-Air-Source) | Centrally-Ducted | HH860E2S11 | H,YG86*60+TXV-BLEED | TM9V120D20MP12 | 53000 | 19 | 11 | 8.5 | 52500 | 39000 | 74.29% | 2 | 36600 | R-454B
215726542 | 4.42 | Yes | YORK | HRCU-A-CB (Split System: Heat Pump with Remote Outdoor Unit-Air-Source) | Centrally-Ducted | HH860E2S11 | H,YG86*60+TXV | TM9V120D20MP12 | 53000 | 19 | 11 | 8.5 | 52500 | 39000 | 74.29% | 2 | 36600 | R-454B
215726543 | 4.42 | Yes | YORK | HRCU-A-CB (Split System: Heat Pump with Remote Outdoor Unit-Air-Source) | Centrally-Ducted | HH860E2S11 | H,YG88*60+TXV-BLEED | TM9V120D20MP12 | 53000 | 19 | 11 | 8.5 | 52000 | 38500 | 74.04% | 2 | 36400 | R-454B
215726544 | 4.42 | Yes | YORK | HRCU-A-CB (Split System: Heat Pump with Remote Outdoor Unit-Air-Source) | Centrally-Ducted | HH860E2S11 | H,YG88*60+TXV | TM9V120D20MP12 | 53000 | 19 | 11 | 8.5 | 52500 | 39000 | 74.29% | 2 | 36600 | R-454B
215726545 | 3.67 | Yes | YORK | HRCU-A-CB (Split System: Heat Pump with Remote Outdoor Unit-Air-Source) | Centrally-Ducted | HH860E2S11 | H,YG37*48+TXV-BLEED | TM9Y080C16MP11 | 44000 | 16 | 11 | 8.5 | 42500 | 33400 | 78.59% | 2 | 32000 | R-454B
215726546 | 3.67 | Yes | YORK | HRCU-A-CB (Split System: Heat Pump with Remote Outdoor Unit-Air-Source) | Centrally-Ducted | HH860E2S11 | H,YG37*48+TXV | TM9Y080C16MP11 | 44000 | 16 | 11 | 8.5 | 42500 | 33400 | 78.59% | 2 | 32000 | R-454B
215726547 | 3.67 | Yes | YORK | HRCU-A-CB (Split System: Heat Pump with Remote Outdoor Unit-Air-Source) | Centrally-Ducted | HH860E2S11 | H,YG48*48+TXV-BLEED | TM9Y080C16MP11 | 44000 | 17 | 11 | 8.5 | 42500 | 33400 | 78.59% | 2 | 32000 | R-454B
215726548 | 3.67 | Yes | YORK | HRCU-A-CB (Split System: Heat Pump with Remote Outdoor Unit-Air-Source) | Centrally-Ducted | HH860E2S11 | H,YG48*60+TXV-BLEED | TM9Y080C16MP11 | 44000 | 17 | 11 | 8.5 | 42500 | 33400 | 78.59% | 2 | 32000 | R-454B
215726549 | 3.67 | Yes | YORK | HRCU-A-CB (Split System: Heat Pump with Remote Outdoor Unit-Air-Source) | Centrally-Ducted | HH860E2S11 | H,YG48*48+TXV | TM9Y080C16MP11 | 44000 | 17 | 11 | 8.5 | 42500 | 33400 | 78.59% | 2 | 32000 | R-454B
215726550 | 3.67 | Yes | YORK | HRCU-A-CB (Split System: Heat Pump with Remote Outdoor Unit-Air-Source) | Centrally-Ducted | HH860E2S11 | H,YG49*48+TXV-BLEED | TM9Y080C16MP11 | 44000 | 17 | 11 | 8.5 | 42500 | 33400 | 78.59% | 2 | 32000 | R-454B
215726551 | 3.67 | Yes | YORK | HRCU-A-CB (Split System: Heat Pump with Remote Outdoor Unit-Air-Source) | Centrally-Ducted | HH860E2S11 | H,YG49*60+TXV-BLEED | TM9Y080C16MP11 | 44000 | 17 | 11 | 8.5 | 42500 | 33400 | 78.59% | 2 | 32000 | R-454B
215726552 | 3.67 | Yes | YORK | HRCU-A-CB (Split System: Heat Pump with Remote Outdoor Unit-Air-Source) | Centrally-Ducted | HH860E2S11 | H,YG49*48+TXV | TM9Y080C16MP11 | 44000 | 17 | 11 | 8.5 | 42500 | 33400 | 78.59% | 2 | 32000 | R-454B
215726553 | 3.67 | Yes | YORK | HRCU-A-CB (Split System: Heat Pump with Remote Outdoor Unit-Air-Source) | Centrally-Ducted | HH860E2S11 | H,YG49*60+TXV | TM9Y080C16MP11 | 44000 | 17 | 11 | 8.5 | 42500 | 33400 | 78.59% | 2 | 32000 | R-454B
215726554 | 3.67 | Yes | YORK | HRCU-A-CB (Split System: Heat Pump with Remote Outdoor Unit-Air-Source) | Centrally-Ducted | HH860E2S11 | H,YG50*48+TXV-BLEED | TM9Y080C16MP11 | 44000 | 17 | 11 | 8.5 | 42500 | 33400 | 78.59% | 2 | 32000 | R-454B
215726555 | 3.67 | Yes | YORK | HRCU-A-CB (Split System: Heat Pump with Remote Outdoor Unit-Air-Source) | Centrally-Ducted | HH860E2S11 | H,YG50*60+TXV-BLEED | TM9Y080C16MP11 | 44000 | 17 | 11 | 8.5 | 42500 | 33400 | 78.59% | 2 | 32000 | R-454B
215726556 | 3.67 | Yes | YORK | HRCU-A-CB (Split System: Heat Pump with Remote Outdoor Unit-Air-Source) | Centrally-Ducted | HH860E2S11 | H,YG50*48+TXV | TM9Y080C16MP11 | 44000 | 17 | 11 | 8.5 | 42500 | 33400 | 78.59% | 2 | 32000 | R-454B
215726557 | 3.67 | Yes | YORK | HRCU-A-CB (Split System: Heat Pump with Remote Outdoor Unit-Air-Source) | Centrally-Ducted | HH860E2S11 | H,YG50*60+TXV | TM9Y080C16MP11 | 44000 | 17 | 11 | 8.5 | 42500 | 33400 | 78.59% | 2 | 32000 | R-454B
215726558 | 3.67 | Yes | YORK | HRCU-A-CB (Split System: Heat Pump with Remote Outdoor Unit-Air-Source) | Centrally-Ducted | HH860E2S11 | H,YG52*60+TXV-BLEED | TM9Y080C16MP11 | 44000 | 17 | 11 | 8.5 | 42500 | 33400 | 78.59% | 2 | 32000 | R-454B
215726559 | 3.67 | Yes | YORK | HRCU-A-CB (Split System: Heat Pump with Remote Outdoor Unit-Air-Source) | Centrally-Ducted | HH860E2S11 | H,YG52*60+TXV | TM9Y080C16MP11 | 44000 | 17 | 11 | 8.5 | 42500 | 33400 | 78.59% | 2 | 32000 | R-454B
215726560 | 3.67 | Yes | YORK | HRCU-A-CB (Split System: Heat Pump with Remote Outdoor Unit-Air-Source) | Centrally-Ducted | HH860E2S11 | H,YG84*48+TXV-BLEED | TM9Y080C16MP11 | 44000 | 17 | 11 | 8.5 | 42500 | 33400 | 78.59% | 2 | 32000 | R-454B
215726561 | 3.67 | Yes | YORK | HRCU-A-CB (Split System: Heat Pump with Remote Outdoor Unit-Air-Source) | Centrally-Ducted | HH860E2S11 | H,YG84*48+TXV | TM9Y080C16MP11 | 44000 | 17 | 11 | 8.5 | 42500 | 33400 | 78.59% | 2 | 32000 | R-454B
215726562 | 3.67 | Yes | YORK | HRCU-A-CB (Split System: Heat Pump with Remote Outdoor Unit-Air-Source) | Centrally-Ducted | HH860E2S11 | H,YG84*60+TXV | TM9Y080C16MP11 | 44000 | 17 | 11 | 8.5 | 42500 | 33400 | 78.59% | 2 | 32000 | R-454B
215726563 | 3.67 | Yes | YORK | HRCU-A-CB (Split System: Heat Pump with Remote Outdoor Unit-Air-Source) | Centrally-Ducted | HH860E2S11 | H,YG86*60+TXV-BLEED | TM9Y080C16MP11 | 44000 | 17 | 11 | 8.5 | 42500 | 33400 | 78.59% | 2 | 32000 | R-454B
215726564 | 3.67 | Yes | YORK | HRCU-A-CB (Split System: Heat Pump with Remote Outdoor Unit-Air-Source) | Centrally-Ducted | HH860E2S11 | H,YG86*60+TXV | TM9Y080C16MP11 | 44000 | 17 | 11 | 8.5 | 42500 | 33400 | 78.59% | 2 | 32000 | R-454B
215726565 | 3.67 | Yes | YORK | HRCU-A-CB (Split System: Heat Pump with Remote Outdoor Unit-Air-Source) | Centrally-Ducted | HH860E2S11 | H,YG88*60+TXV-BLEED | TM9Y080C16MP11 | 44000 | 17 | 11 | 8.5 | 42500 | 33400 | 78.59% | 2 | 32000 | R-454B
215726566 | 3.67 | Yes | YORK | HRCU-A-CB (Split System: Heat Pump with Remote Outdoor Unit-Air-Source) | Centrally-Ducted | HH860E2S11 | H,YG88*60+TXV | TM9Y080C16MP11 | 44000 | 17 | 11 | 8.5 | 42500 | 33400 | 78.59% | 2 | 32000 | R-454B
215726567 | 3.67 | Yes | YORK | HRCU-A-CB (Split System: Heat Pump with Remote Outdoor Unit-Air-Source) | Centrally-Ducted | HH860E2S11 | H,YG37*48+TXV-BLEED | TM9Y100C16MP11 | 44000 | 16 | 11 | 8.5 | 42500 | 33400 | 78.59% | 2 | 32000 | R-454B
215726568 | 3.67 | Yes | YORK | HRCU-A-CB (Split System: Heat Pump with Remote Outdoor Unit-Air-Source) | Centrally-Ducted | HH860E2S11 | H,YG37*48+TXV | TM9Y100C16MP11 | 44000 | 16 | 11 | 8.5 | 42500 | 33400 | 78.59% | 2 | 32000 | R-454B
215726569 | 3.67 | Yes | YORK | HRCU-A-CB (Split System: Heat Pump with Remote Outdoor Unit-Air-Source) | Centrally-Ducted | HH860E2S11 | H,YG48*48+TXV-BLEED | TM9Y100C16MP11 | 44000 | 17 | 11 | 8.5 | 42500 | 33400 | 78.59% | 2 | 32000 | R-454B
215726570 | 3.67 | Yes | YORK | HRCU-A-CB (Split System: Heat Pump with Remote Outdoor Unit-Air-Source) | Centrally-Ducted | HH860E2S11 | H,YG48*60+TXV-BLEED | TM9Y100C16MP11 | 44000 | 17 | 11 | 8.5 | 42500 | 33400 | 78.59% | 2 | 32000 | R-454B
215726571 | 3.67 | Yes | YORK | HRCU-A-CB (Split System: Heat Pump with Remote Outdoor Unit-Air-Source) | Centrally-Ducted | HH860E2S11 | H,YG48*48+TXV | TM9Y100C16MP11 | 44000 | 17 | 11 | 8.5 | 42500 | 33400 | 78.59% | 2 | 32000 | R-454B
215726572 | 3.67 | Yes | YORK | HRCU-A-CB (Split System: Heat Pump with Remote Outdoor Unit-Air-Source) | Centrally-Ducted | HH860E2S11 | H,YG49*48+TXV-BLEED | TM9Y100C16MP11 | 44000 | 17 | 11 | 8.5 | 42500 | 33400 | 78.59% | 2 | 32000 | R-454B
215726573 | 3.67 | Yes | YORK | HRCU-A-CB (Split System: Heat Pump with Remote Outdoor Unit-Air-Source) | Centrally-Ducted | HH860E2S11 | H,YG49*60+TXV-BLEED | TM9Y100C16MP11 | 44000 | 17 | 11 | 8.5 | 42500 | 33400 | 78.59% | 2 | 32000 | R-454B
215726574 | 3.67 | Yes | YORK | HRCU-A-CB (Split System: Heat Pump with Remote Outdoor Unit-Air-Source) | Centrally-Ducted | HH860E2S11 | H,YG49*48+TXV | TM9Y100C16MP11 | 44000 | 17 | 11 | 8.5 | 42500 | 33400 | 78.59% | 2 | 32000 | R-454B
215726575 | 3.67 | Yes | YORK | HRCU-A-CB (Split System: Heat Pump with Remote Outdoor Unit-Air-Source) | Centrally-Ducted | HH860E2S11 | H,YG49*60+TXV | TM9Y100C16MP11 | 44000 | 17 | 11 | 8.5 | 42500 | 33400 | 78.59% | 2 | 32000 | R-454B
215726576 | 3.67 | Yes | YORK | HRCU-A-CB (Split System: Heat Pump with Remote Outdoor Unit-Air-Source) | Centrally-Ducted | HH860E2S11 | H,YG50*48+TXV-BLEED | TM9Y100C16MP11 | 44000 | 17 | 11 | 8.5 | 42500 | 33400 | 78.59% | 2 | 32000 | R-454B
215726577 | 3.67 | Yes | YORK | HRCU-A-CB (Split System: Heat Pump with Remote Outdoor Unit-Air-Source) | Centrally-Ducted | HH860E2S11 | H,YG50*60+TXV-BLEED | TM9Y100C16MP11 | 44000 | 17 | 11 | 8.5 | 42500 | 33400 | 78.59% | 2 | 32000 | R-454B
215726578 | 3.67 | Yes | YORK | HRCU-A-CB (Split System: Heat Pump with Remote Outdoor Unit-Air-Source) | Centrally-Ducted | HH860E2S11 | H,YG50*48+TXV | TM9Y100C16MP11 | 44000 | 17 | 11 | 8.5 | 42500 | 33400 | 78.59% | 2 | 32000 | R-454B
215726579 | 3.67 | Yes | YORK | HRCU-A-CB (Split System: Heat Pump with Remote Outdoor Unit-Air-Source) | Centrally-Ducted | HH860E2S11 | H,YG50*60+TXV | TM9Y100C16MP11 | 44000 | 17 | 11 | 8.5 | 42500 | 33400 | 78.59% | 2 | 32000 | R-454B
215726580 | 3.67 | Yes | YORK | HRCU-A-CB (Split System: Heat Pump with Remote Outdoor Unit-Air-Source) | Centrally-Ducted | HH860E2S11 | H,YG52*60+TXV-BLEED | TM9Y100C16MP11 | 44000 | 17 | 11 | 8.5 | 42500 | 33400 | 78.59% | 2 | 32000 | R-454B
215726581 | 3.67 | Yes | YORK | HRCU-A-CB (Split System: Heat Pump with Remote Outdoor Unit-Air-Source) | Centrally-Ducted | HH860E2S11 | H,YG52*60+TXV | TM9Y100C16MP11 | 44000 | 17 | 11 | 8.5 | 42500 | 33400 | 78.59% | 2 | 32000 | R-454B
215726582 | 3.67 | Yes | YORK | HRCU-A-CB (Split System: Heat Pump with Remote Outdoor Unit-Air-Source) | Centrally-Ducted | HH860E2S11 | H,YG84*48+TXV-BLEED | TM9Y100C16MP11 | 44000 | 17 | 11 | 8.5 | 42500 | 33400 | 78.59% | 2 | 32000 | R-454B
215726583 | 3.67 | Yes | YORK | HRCU-A-CB (Split System: Heat Pump with Remote Outdoor Unit-Air-Source) | Centrally-Ducted | HH860E2S11 | H,YG84*48+TXV | TM9Y100C16MP11 | 44000 | 17 | 11 | 8.5 | 42500 | 33400 | 78.59% | 2 | 32000 | R-454B
215726584 | 3.67 | Yes | YORK | HRCU-A-CB (Split System: Heat Pump with Remote Outdoor Unit-Air-Source) | Centrally-Ducted | HH860E2S11 | H,YG84*60+TXV | TM9Y100C16MP11 | 44000 | 17 | 11 | 8.5 | 42500 | 33400 | 78.59% | 2 | 32000 | R-454B
215726585 | 3.67 | Yes | YORK | HRCU-A-CB (Split System: Heat Pump with Remote Outdoor Unit-Air-Source) | Centrally-Ducted | HH860E2S11 | H,YG86*60+TXV-BLEED | TM9Y100C16MP11 | 44000 | 17 | 11 | 8.5 | 42500 | 33400 | 78.59% | 2 | 32000 | R-454B
215726586 | 3.67 | Yes | YORK | HRCU-A-CB (Split System: Heat Pump with Remote Outdoor Unit-Air-Source) | Centrally-Ducted | HH860E2S11 | H,YG86*60+TXV | TM9Y100C16MP11 | 44000 | 17 | 11 | 8.5 | 42500 | 33400 | 78.59% | 2 | 32000 | R-454B
215726587 | 3.67 | Yes | YORK | HRCU-A-CB (Split System: Heat Pump with Remote Outdoor Unit-Air-Source) | Centrally-Ducted | HH860E2S11 | H,YG88*60+TXV-BLEED | TM9Y100C16MP11 | 44000 | 17 | 11 | 8.5 | 42500 | 33400 | 78.59% | 2 | 32000 | R-454B
215726588 | 3.67 | Yes | YORK | HRCU-A-CB (Split System: Heat Pump with Remote Outdoor Unit-Air-Source) | Centrally-Ducted | HH860E2S11 | H,YG88*60+TXV | TM9Y100C16MP11 | 44000 | 17 | 11 | 8.5 | 42500 | 33400 | 78.59% | 2 | 32000 | R-454B
215726589 | 4.38 | Yes | YORK | HRCU-A-CB (Split System: Heat Pump with Remote Outdoor Unit-Air-Source) | Centrally-Ducted | HH860E2S11 | H,YG48*60+TXV-BLEED | TM9Y100C20MP11 | 52500 | 17 | 11 | 8.5 | 52500 | 39000 | 74.29% | 2 | 36600 | R-454B
215726590 | 4.38 | Yes | YORK | HRCU-A-CB (Split System: Heat Pump with Remote Outdoor Unit-Air-Source) | Centrally-Ducted | HH860E2S11 | H,YG49*60+TXV-BLEED | TM9Y100C20MP11 | 52500 | 18 | 11 | 8.5 | 52500 | 39000 | 74.29% | 2 | 36600 | R-454B
215726591 | 4.38 | Yes | YORK | HRCU-A-CB (Split System: Heat Pump with Remote Outdoor Unit-Air-Source) | Centrally-Ducted | HH860E2S11 | H,YG49*60+TXV | TM9Y100C20MP11 | 52500 | 18 | 11 | 8.5 | 52500 | 39000 | 74.29% | 2 | 36600 | R-454B
215726592 | 4.38 | Yes | YORK | HRCU-A-CB (Split System: Heat Pump with Remote Outdoor Unit-Air-Source) | Centrally-Ducted | HH860E2S11 | H,YG50*60+TXV-BLEED | TM9Y100C20MP11 | 52500 | 18 | 11 | 8.5 | 52500 | 39000 | 74.29% | 2 | 36600 | R-454B
215726593 | 4.38 | Yes | YORK | HRCU-A-CB (Split System: Heat Pump with Remote Outdoor Unit-Air-Source) | Centrally-Ducted | HH860E2S11 | H,YG50*60+TXV | TM9Y100C20MP11 | 52500 | 18 | 11 | 8.5 | 52500 | 39000 | 74.29% | 2 | 36600 | R-454B
215726594 | 4.38 | Yes | YORK | HRCU-A-CB (Split System: Heat Pump with Remote Outdoor Unit-Air-Source) | Centrally-Ducted | HH860E2S11 | H,YG52*60+TXV-BLEED | TM9Y100C20MP11 | 52500 | 18 | 11 | 8.5 | 52500 | 39000 | 74.29% | 2 | 36600 | R-454B
215726595 | 4.38 | Yes | YORK | HRCU-A-CB (Split System: Heat Pump with Remote Outdoor Unit-Air-Source) | Centrally-Ducted | HH860E2S11 | H,YG52*60+TXV | TM9Y100C20MP11 | 52500 | 18 | 11 | 8.5 | 52500 | 39000 | 74.29% | 2 | 36600 | R-454B
215726596 | 4.38 | Yes | YORK | HRCU-A-CB (Split System: Heat Pump with Remote Outdoor Unit-Air-Source) | Centrally-Ducted | HH860E2S11 | H,YG84*60+TXV | TM9Y100C20MP11 | 52500 | 18 | 11 | 8.5 | 52500 | 39000 | 74.29% | 2 | 36600 | R-454B
215726597 | 4.38 | Yes | YORK | HRCU-A-CB (Split System: Heat Pump with Remote Outdoor Unit-Air-Source) | Centrally-Ducted | HH860E2S11 | H,YG86*60+TXV-BLEED | TM9Y100C20MP11 | 52500 | 18 | 11 | 8.5 | 52500 | 39000 | 74.29% | 2 | 36600 | R-454B
215726598 | 4.38 | Yes | YORK | HRCU-A-CB (Split System: Heat Pump with Remote Outdoor Unit-Air-Source) | Centrally-Ducted | HH860E2S11 | H,YG86*60+TXV | TM9Y100C20MP11 | 52500 | 18 | 11 | 8.5 | 52500 | 39000 | 74.29% | 2 | 36600 | R-454B
215726599 | 4.38 | Yes | YORK | HRCU-A-CB (Split System: Heat Pump with Remote Outdoor Unit-Air-Source) | Centrally-Ducted | HH860E2S11 | H,YG88*60+TXV-BLEED | TM9Y100C20MP11 | 52500 | 18 | 11 | 8.5 | 52500 | 39000 | 74.29% | 2 | 36600 | R-454B
215726600 | 4.38 | Yes | YORK | HRCU-A-CB (Split System: Heat Pump with Remote Outdoor Unit-Air-Source) | Centrally-Ducted | HH860E2S11 | H,YG88*60+TXV | TM9Y100C20MP11 | 52500 | 18 | 11 | 8.5 | 52500 | 39000 | 74.29% | 2 | 36600 | R-454B
215726601 | 3.67 | Yes | YORK | HRCU-A-CB (Split System: Heat Pump with Remote Outdoor Unit-Air-Source) | Centrally-Ducted | HH860E2S11 | H,YG48*48+TXV-BLEED | TM9Y120D20MP11 | 44000 | 18 | 11.7 | 8.5 | 42000 | 33000 | 78.57% | 2 | 31400 | R-454B
215726602 | 3.67 | Yes | YORK | HRCU-A-CB (Split System: Heat Pump with Remote Outdoor Unit-Air-Source) | Centrally-Ducted | HH860E2S11 | H,YG48*60+TXV-BLEED | TM9Y120D20MP11 | 44000 | 18 | 11.7 | 8.5 | 42000 | 33000 | 78.57% | 2 | 31400 | R-454B
215726603 | 3.67 | Yes | YORK | HRCU-A-CB (Split System: Heat Pump with Remote Outdoor Unit-Air-Source) | Centrally-Ducted | HH860E2S11 | H,YG48*48+TXV | TM9Y120D20MP11 | 44000 | 18 | 11.7 | 8.5 | 42000 | 33000 | 78.57% | 2 | 31400 | R-454B
215726604 | 4.42 | Yes | YORK | HRCU-A-CB (Split System: Heat Pump with Remote Outdoor Unit-Air-Source) | Centrally-Ducted | HH860E2S11 | H,YG49*60+TXV-BLEED | TM9Y120D20MP11 | 53000 | 19 | 11 | 8.5 | 52500 | 39000 | 74.29% | 2 | 36800 | R-454B
215726605 | 4.42 | Yes | YORK | HRCU-A-CB (Split System: Heat Pump with Remote Outdoor Unit-Air-Source) | Centrally-Ducted | HH860E2S11 | H,YG49*60+TXV | TM9Y120D20MP11 | 53000 | 19 | 11 | 8.5 | 52500 | 39000 | 74.29% | 2 | 36800 | R-454B
215726606 | 4.42 | Yes | YORK | HRCU-A-CB (Split System: Heat Pump with Remote Outdoor Unit-Air-Source) | Centrally-Ducted | HH860E2S11 | H,YG50*60+TXV-BLEED | TM9Y120D20MP11 | 53000 | 19 | 11 | 8.5 | 52500 | 39000 | 74.29% | 2 | 36800 | R-454B
215726607 | 4.42 | Yes | YORK | HRCU-A-CB (Split System: Heat Pump with Remote Outdoor Unit-Air-Source) | Centrally-Ducted | HH860E2S11 | H,YG50*60+TXV | TM9Y120D20MP11 | 53000 | 19 | 11 | 8.5 | 52500 | 39000 | 74.29% | 2 | 36800 | R-454B
215726608 | 4.42 | Yes | YORK | HRCU-A-CB (Split System: Heat Pump with Remote Outdoor Unit-Air-Source) | Centrally-Ducted | HH860E2S11 | H,YG52*60+TXV-BLEED | TM9Y120D20MP11 | 53000 | 19 | 11 | 8.5 | 52500 | 39000 | 74.29% | 2 | 36800 | R-454B
215726609 | 4.42 | Yes | YORK | HRCU-A-CB (Split System: Heat Pump with Remote Outdoor Unit-Air-Source) | Centrally-Ducted | HH860E2S11 | H,YG52*60+TXV | TM9Y120D20MP11 | 53000 | 19 | 11 | 8.5 | 52500 | 39000 | 74.29% | 2 | 36800 | R-454B
215726610 | 4.42 | Yes | YORK | HRCU-A-CB (Split System: Heat Pump with Remote Outdoor Unit-Air-Source) | Centrally-Ducted | HH860E2S11 | H,YG84*60+TXV | TM9Y120D20MP11 | 53000 | 19 | 11 | 8.5 | 52500 | 39000 | 74.29% | 2 | 36800 | R-454B
215726611 | 4.42 | Yes | YORK | HRCU-A-CB (Split System: Heat Pump with Remote Outdoor Unit-Air-Source) | Centrally-Ducted | HH860E2S11 | H,YG86*60+TXV-BLEED | TM9Y120D20MP11 | 53000 | 19 | 11 | 8.5 | 52500 | 39000 | 74.29% | 2 | 36800 | R-454B
215726612 | 4.42 | Yes | YORK | HRCU-A-CB (Split System: Heat Pump with Remote Outdoor Unit-Air-Source) | Centrally-Ducted | HH860E2S11 | H,YG86*60+TXV | TM9Y120D20MP11 | 53000 | 19 | 11 | 8.5 | 52500 | 39000 | 74.29% | 2 | 36800 | R-454B
215726613 | 4.42 | Yes | YORK | HRCU-A-CB (Split System: Heat Pump with Remote Outdoor Unit-Air-Source) | Centrally-Ducted | HH860E2S11 | H,YG88*60+TXV-BLEED | TM9Y120D20MP11 | 53000 | 19 | 11 | 8.5 | 52500 | 39000 | 74.29% | 2 | 36800 | R-454B
215726614 | 4.42 | Yes | YORK | HRCU-A-CB (Split System: Heat Pump with Remote Outdoor Unit-Air-Source) | Centrally-Ducted | HH860E2S11 | H,YG88*60+TXV | TM9Y120D20MP11 | 53000 | 19 | 11 | 8.5 | 52500 | 39000 | 74.29% | 2 | 36800 | R-454B
215726615 | 3.71 | Yes | YORK | HRCU-A-CB (Split System: Heat Pump with Remote Outdoor Unit-Air-Source) | Centrally-Ducted | HH860E2S11 | H,YG37*48+TXV-BLEED | Y81E080C16SMPS1 | 44500 | 17 | 12 | 8.5 | 42500 | 33000 | 77.65% | 2 | 32000 | R-454B
215726616 | 3.71 | Yes | YORK | HRCU-A-CB (Split System: Heat Pump with Remote Outdoor Unit-Air-Source) | Centrally-Ducted | HH860E2S11 | H,YG37*48+TXV | Y81E080C16SMPS1 | 44500 | 17 | 12 | 8.5 | 42500 | 33000 | 77.65% | 2 | 32000 | R-454B
215726617 | 3.71 | Yes | YORK | HRCU-A-CB (Split System: Heat Pump with Remote Outdoor Unit-Air-Source) | Centrally-Ducted | HH860E2S11 | H,YG48*48+TXV-BLEED | Y81E080C16SMPS1 | 44500 | 18 | 12 | 8.5 | 42500 | 33000 | 77.65% | 2 | 32000 | R-454B
215726618 | 3.71 | Yes | YORK | HRCU-A-CB (Split System: Heat Pump with Remote Outdoor Unit-Air-Source) | Centrally-Ducted | HH860E2S11 | H,YG48*60+TXV-BLEED | Y81E080C16SMPS1 | 44500 | 18 | 12 | 8.5 | 42500 | 33000 | 77.65% | 2 | 32000 | R-454B
215726619 | 3.71 | Yes | YORK | HRCU-A-CB (Split System: Heat Pump with Remote Outdoor Unit-Air-Source) | Centrally-Ducted | HH860E2S11 | H,YG48*48+TXV | Y81E080C16SMPS1 | 44500 | 18 | 12 | 8.5 | 42500 | 33000 | 77.65% | 2 | 32000 | R-454B
215726620 | 3.71 | Yes | YORK | HRCU-A-CB (Split System: Heat Pump with Remote Outdoor Unit-Air-Source) | Centrally-Ducted | HH860E2S11 | H,YG48*60+TXV | Y81E080C16SMPS1 | 44500 | 18 | 12 | 8.5 | 42500 | 33000 | 77.65% | 2 | 32000 | R-454B
215726621 | 3.71 | Yes | YORK | HRCU-A-CB (Split System: Heat Pump with Remote Outdoor Unit-Air-Source) | Centrally-Ducted | HH860E2S11 | H,YG49*48+TXV-BLEED | Y81E080C16SMPS1 | 44500 | 18 | 12 | 8.5 | 42500 | 33000 | 77.65% | 2 | 32000 | R-454B
215726622 | 3.71 | Yes | YORK | HRCU-A-CB (Split System: Heat Pump with Remote Outdoor Unit-Air-Source) | Centrally-Ducted | HH860E2S11 | H,YG49*60+TXV-BLEED | Y81E080C16SMPS1 | 44500 | 18 | 12 | 8.5 | 42500 | 33000 | 77.65% | 2 | 32000 | R-454B
215726623 | 3.71 | Yes | YORK | HRCU-A-CB (Split System: Heat Pump with Remote Outdoor Unit-Air-Source) | Centrally-Ducted | HH860E2S11 | H,YG49*48+TXV | Y81E080C16SMPS1 | 44500 | 18 | 12 | 8.5 | 42500 | 33000 | 77.65% | 2 | 32000 | R-454B
215726624 | 3.71 | Yes | YORK | HRCU-A-CB (Split System: Heat Pump with Remote Outdoor Unit-Air-Source) | Centrally-Ducted | HH860E2S11 | H,YG49*60+TXV | Y81E080C16SMPS1 | 44500 | 18 | 12 | 8.5 | 42500 | 33000 | 77.65% | 2 | 32000 | R-454B
215726625 | 3.71 | Yes | YORK | HRCU-A-CB (Split System: Heat Pump with Remote Outdoor Unit-Air-Source) | Centrally-Ducted | HH860E2S11 | H,YG50*48+TXV-BLEED | Y81E080C16SMPS1 | 44500 | 18 | 12 | 8.5 | 42500 | 33000 | 77.65% | 2 | 32000 | R-454B
215726626 | 3.71 | Yes | YORK | HRCU-A-CB (Split System: Heat Pump with Remote Outdoor Unit-Air-Source) | Centrally-Ducted | HH860E2S11 | H,YG50*60+TXV-BLEED | Y81E080C16SMPS1 | 44500 | 18 | 12 | 8.5 | 42500 | 33000 | 77.65% | 2 | 32000 | R-454B
215726627 | 3.71 | Yes | YORK | HRCU-A-CB (Split System: Heat Pump with Remote Outdoor Unit-Air-Source) | Centrally-Ducted | HH860E2S11 | H,YG50*48+TXV | Y81E080C16SMPS1 | 44500 | 18 | 12 | 8.5 | 42500 | 33000 | 77.65% | 2 | 32000 | R-454B
215726628 | 3.71 | Yes | YORK | HRCU-A-CB (Split System: Heat Pump with Remote Outdoor Unit-Air-Source) | Centrally-Ducted | HH860E2S11 | H,YG50*60+TXV | Y81E080C16SMPS1 | 44500 | 18 | 12 | 8.5 | 42500 | 33000 | 77.65% | 2 | 32000 | R-454B
215726629 | 3.71 | Yes | YORK | HRCU-A-CB (Split System: Heat Pump with Remote Outdoor Unit-Air-Source) | Centrally-Ducted | HH860E2S11 | H,YG52*60+TXV-BLEED | Y81E080C16SMPS1 | 44500 | 18 | 12 | 8.5 | 42500 | 33000 | 77.65% | 2 | 32000 | R-454B
215726630 | 3.71 | Yes | YORK | HRCU-A-CB (Split System: Heat Pump with Remote Outdoor Unit-Air-Source) | Centrally-Ducted | HH860E2S11 | H,YG52*60+TXV | Y81E080C16SMPS1 | 44500 | 18 | 12 | 8.5 | 42500 | 33000 | 77.65% | 2 | 32000 | R-454B
215726631 | 3.71 | Yes | YORK | HRCU-A-CB (Split System: Heat Pump with Remote Outdoor Unit-Air-Source) | Centrally-Ducted | HH860E2S11 | H,YG84*48+TXV-BLEED | Y81E080C16SMPS1 | 44500 | 18 | 12 | 8.5 | 42500 | 33000 | 77.65% | 2 | 32000 | R-454B
215726632 | 3.71 | Yes | YORK | HRCU-A-CB (Split System: Heat Pump with Remote Outdoor Unit-Air-Source) | Centrally-Ducted | HH860E2S11 | H,YG84*48+TXV | Y81E080C16SMPS1 | 44500 | 18 | 12 | 8.5 | 42500 | 33000 | 77.65% | 2 | 32000 | R-454B
215726633 | 3.71 | Yes | YORK | HRCU-A-CB (Split System: Heat Pump with Remote Outdoor Unit-Air-Source) | Centrally-Ducted | HH860E2S11 | H,YG84*60+TXV | Y81E080C16SMPS1 | 44500 | 18 | 12 | 8.5 | 42500 | 33000 | 77.65% | 2 | 32000 | R-454B
215726634 | 3.71 | Yes | YORK | HRCU-A-CB (Split System: Heat Pump with Remote Outdoor Unit-Air-Source) | Centrally-Ducted | HH860E2S11 | H,YG86*60+TXV-BLEED | Y81E080C16SMPS1 | 44500 | 18 | 12 | 8.5 | 42500 | 33000 | 77.65% | 2 | 32000 | R-454B
215726635 | 3.71 | Yes | YORK | HRCU-A-CB (Split System: Heat Pump with Remote Outdoor Unit-Air-Source) | Centrally-Ducted | HH860E2S11 | H,YG86*60+TXV | Y81E080C16SMPS1 | 44500 | 18 | 12 | 8.5 | 42500 | 33000 | 77.65% | 2 | 32000 | R-454B
215726636 | 3.71 | Yes | YORK | HRCU-A-CB (Split System: Heat Pump with Remote Outdoor Unit-Air-Source) | Centrally-Ducted | HH860E2S11 | H,YG88*60+TXV-BLEED | Y81E080C16SMPS1 | 44500 | 18 | 12 | 8.5 | 42500 | 33000 | 77.65% | 2 | 32000 | R-454B
215726637 | 3.71 | Yes | YORK | HRCU-A-CB (Split System: Heat Pump with Remote Outdoor Unit-Air-Source) | Centrally-Ducted | HH860E2S11 | H,YG88*60+TXV | Y81E080C16SMPS1 | 44500 | 18 | 12 | 8.5 | 42500 | 33000 | 77.65% | 2 | 32000 | R-454B
215726638 | 3.67 | Yes | YORK | HRCU-A-CB (Split System: Heat Pump with Remote Outdoor Unit-Air-Source) | Centrally-Ducted | HH860E2S11 | H,YG48*48+TXV-BLEED | Y81E080C20SMPS1 | 44000 | 18 | 12 | 8.5 | 42500 | 33000 | 77.65% | 2 | 31600 | R-454B
215726639 | 3.67 | Yes | YORK | HRCU-A-CB (Split System: Heat Pump with Remote Outdoor Unit-Air-Source) | Centrally-Ducted | HH860E2S11 | H,YG48*60+TXV-BLEED | Y81E080C20SMPS1 | 44000 | 18 | 12 | 8.5 | 42500 | 33000 | 77.65% | 2 | 31600 | R-454B
215726640 | 3.67 | Yes | YORK | HRCU-A-CB (Split System: Heat Pump with Remote Outdoor Unit-Air-Source) | Centrally-Ducted | HH860E2S11 | H,YG48*48+TXV | Y81E080C20SMPS1 | 44000 | 18 | 12 | 8.5 | 42500 | 33000 | 77.65% | 2 | 31600 | R-454B
215726641 | 3.67 | Yes | YORK | HRCU-A-CB (Split System: Heat Pump with Remote Outdoor Unit-Air-Source) | Centrally-Ducted | HH860E2S11 | H,YG48*60+TXV | Y81E080C20SMPS1 | 44000 | 18 | 12 | 8.5 | 42500 | 33000 | 77.65% | 2 | 31600 | R-454B
215726642 | 4.42 | Yes | YORK | HRCU-A-CB (Split System: Heat Pump with Remote Outdoor Unit-Air-Source) | Centrally-Ducted | HH860E2S11 | H,YG49*60+TXV-BLEED | Y81E080C20SMPS1 | 53000 | 19 | 11 | 8.5 | 52000 | 38500 | 74.04% | 2 | 36200 | R-454B
215726643 | 4.42 | Yes | YORK | HRCU-A-CB (Split System: Heat Pump with Remote Outdoor Unit-Air-Source) | Centrally-Ducted | HH860E2S11 | H,YG49*60+TXV | Y81E080C20SMPS1 | 53000 | 19 | 11 | 8.5 | 52000 | 38500 | 74.04% | 2 | 36200 | R-454B
215726644 | 4.42 | Yes | YORK | HRCU-A-CB (Split System: Heat Pump with Remote Outdoor Unit-Air-Source) | Centrally-Ducted | HH860E2S11 | H,YG50*60+TXV-BLEED | Y81E080C20SMPS1 | 53000 | 19 | 11 | 8.5 | 52000 | 38500 | 74.04% | 2 | 36200 | R-454B
215726645 | 4.42 | Yes | YORK | HRCU-A-CB (Split System: Heat Pump with Remote Outdoor Unit-Air-Source) | Centrally-Ducted | HH860E2S11 | H,YG50*60+TXV | Y81E080C20SMPS1 | 53000 | 19 | 11 | 8.5 | 52000 | 38500 | 74.04% | 2 | 36200 | R-454B
215726646 | 4.42 | Yes | YORK | HRCU-A-CB (Split System: Heat Pump with Remote Outdoor Unit-Air-Source) | Centrally-Ducted | HH860E2S11 | H,YG52*60+TXV-BLEED | Y81E080C20SMPS1 | 53000 | 19 | 11 | 8.5 | 52000 | 38500 | 74.04% | 2 | 36200 | R-454B
215726647 | 4.42 | Yes | YORK | HRCU-A-CB (Split System: Heat Pump with Remote Outdoor Unit-Air-Source) | Centrally-Ducted | HH860E2S11 | H,YG52*60+TXV | Y81E080C20SMPS1 | 53000 | 19 | 11 | 8.5 | 52000 | 38500 | 74.04% | 2 | 36200 | R-454B
215726648 | 4.42 | Yes | YORK | HRCU-A-CB (Split System: Heat Pump with Remote Outdoor Unit-Air-Source) | Centrally-Ducted | HH860E2S11 | H,YG84*60+TXV | Y81E080C20SMPS1 | 53000 | 19 | 11 | 8.5 | 52000 | 38500 | 74.04% | 2 | 36200 | R-454B
215726649 | 4.42 | Yes | YORK | HRCU-A-CB (Split System: Heat Pump with Remote Outdoor Unit-Air-Source) | Centrally-Ducted | HH860E2S11 | H,YG86*60+TXV-BLEED | Y81E080C20SMPS1 | 53000 | 19 | 11 | 8.5 | 52000 | 38500 | 74.04% | 2 | 36200 | R-454B
215726650 | 4.42 | Yes | YORK | HRCU-A-CB (Split System: Heat Pump with Remote Outdoor Unit-Air-Source) | Centrally-Ducted | HH860E2S11 | H,YG86*60+TXV | Y81E080C20SMPS1 | 53000 | 19 | 11 | 8.5 | 52000 | 38500 | 74.04% | 2 | 36200 | R-454B
215726651 | 4.42 | Yes | YORK | HRCU-A-CB (Split System: Heat Pump with Remote Outdoor Unit-Air-Source) | Centrally-Ducted | HH860E2S11 | H,YG88*60+TXV-BLEED | Y81E080C20SMPS1 | 53000 | 19 | 11 | 8.5 | 52000 | 38500 | 74.04% | 2 | 36200 | R-454B
215726652 | 4.42 | Yes | YORK | HRCU-A-CB (Split System: Heat Pump with Remote Outdoor Unit-Air-Source) | Centrally-Ducted | HH860E2S11 | H,YG88*60+TXV | Y81E080C20SMPS1 | 53000 | 19 | 11 | 8.5 | 52000 | 38500 | 74.04% | 2 | 36200 | R-454B
215726653 | 3.67 | Yes | YORK | HRCU-A-CB (Split System: Heat Pump with Remote Outdoor Unit-Air-Source) | Centrally-Ducted | HH860E2S11 | H,YG37*48+TXV-BLEED | Y81E100C16SMPS1 | 44000 | 17 | 12 | 8.5 | 42000 | 32800 | 78.1% | 2 | 31400 | R-454B
215726654 | 3.67 | Yes | YORK | HRCU-A-CB (Split System: Heat Pump with Remote Outdoor Unit-Air-Source) | Centrally-Ducted | HH860E2S11 | H,YG37*48+TXV | Y81E100C16SMPS1 | 44000 | 17 | 12 | 8.5 | 42000 | 32800 | 78.1% | 2 | 31400 | R-454B
215726655 | 3.67 | Yes | YORK | HRCU-A-CB (Split System: Heat Pump with Remote Outdoor Unit-Air-Source) | Centrally-Ducted | HH860E2S11 | H,YG48*48+TXV-BLEED | Y81E100C16SMPS1 | 44000 | 18 | 12 | 8.5 | 42000 | 32800 | 78.1% | 2 | 31400 | R-454B
215726656 | 3.67 | Yes | YORK | HRCU-A-CB (Split System: Heat Pump with Remote Outdoor Unit-Air-Source) | Centrally-Ducted | HH860E2S11 | H,YG48*60+TXV-BLEED | Y81E100C16SMPS1 | 44000 | 18 | 12 | 8.5 | 42000 | 32800 | 78.1% | 2 | 31400 | R-454B
215726657 | 3.67 | Yes | YORK | HRCU-A-CB (Split System: Heat Pump with Remote Outdoor Unit-Air-Source) | Centrally-Ducted | HH860E2S11 | H,YG48*48+TXV | Y81E100C16SMPS1 | 44000 | 18 | 12 | 8.5 | 42000 | 32800 | 78.1% | 2 | 31400 | R-454B
215726658 | 3.67 | Yes | YORK | HRCU-A-CB (Split System: Heat Pump with Remote Outdoor Unit-Air-Source) | Centrally-Ducted | HH860E2S11 | H,YG48*60+TXV | Y81E100C16SMPS1 | 44000 | 18 | 12 | 8.5 | 42000 | 32800 | 78.1% | 2 | 31400 | R-454B
215726659 | 3.67 | Yes | YORK | HRCU-A-CB (Split System: Heat Pump with Remote Outdoor Unit-Air-Source) | Centrally-Ducted | HH860E2S11 | H,YG49*48+TXV-BLEED | Y81E100C16SMPS1 | 44000 | 18 | 12 | 8.5 | 42000 | 32800 | 78.1% | 2 | 31400 | R-454B
215726660 | 3.67 | Yes | YORK | HRCU-A-CB (Split System: Heat Pump with Remote Outdoor Unit-Air-Source) | Centrally-Ducted | HH860E2S11 | H,YG49*60+TXV-BLEED | Y81E100C16SMPS1 | 44000 | 18 | 12 | 8.5 | 42000 | 32800 | 78.1% | 2 | 31400 | R-454B
215726661 | 3.67 | Yes | YORK | HRCU-A-CB (Split System: Heat Pump with Remote Outdoor Unit-Air-Source) | Centrally-Ducted | HH860E2S11 | H,YG49*48+TXV | Y81E100C16SMPS1 | 44000 | 18 | 12 | 8.5 | 42000 | 32800 | 78.1% | 2 | 31400 | R-454B
215726662 | 3.67 | Yes | YORK | HRCU-A-CB (Split System: Heat Pump with Remote Outdoor Unit-Air-Source) | Centrally-Ducted | HH860E2S11 | H,YG49*60+TXV | Y81E100C16SMPS1 | 44000 | 18 | 12 | 8.5 | 42000 | 32800 | 78.1% | 2 | 31400 | R-454B
215726663 | 3.67 | Yes | YORK | HRCU-A-CB (Split System: Heat Pump with Remote Outdoor Unit-Air-Source) | Centrally-Ducted | HH860E2S11 | H,YG50*48+TXV-BLEED | Y81E100C16SMPS1 | 44000 | 18 | 12 | 8.5 | 42000 | 32800 | 78.1% | 2 | 31400 | R-454B
215726664 | 3.67 | Yes | YORK | HRCU-A-CB (Split System: Heat Pump with Remote Outdoor Unit-Air-Source) | Centrally-Ducted | HH860E2S11 | H,YG50*60+TXV-BLEED | Y81E100C16SMPS1 | 44000 | 18 | 12 | 8.5 | 42000 | 32800 | 78.1% | 2 | 31400 | R-454B
215726665 | 3.67 | Yes | YORK | HRCU-A-CB (Split System: Heat Pump with Remote Outdoor Unit-Air-Source) | Centrally-Ducted | HH860E2S11 | H,YG50*48+TXV | Y81E100C16SMPS1 | 44000 | 18 | 12 | 8.5 | 42000 | 32800 | 78.1% | 2 | 31400 | R-454B
215726666 | 3.67 | Yes | YORK | HRCU-A-CB (Split System: Heat Pump with Remote Outdoor Unit-Air-Source) | Centrally-Ducted | HH860E2S11 | H,YG50*60+TXV | Y81E100C16SMPS1 | 44000 | 18 | 12 | 8.5 | 42000 | 32800 | 78.1% | 2 | 31400 | R-454B
215726667 | 3.67 | Yes | YORK | HRCU-A-CB (Split System: Heat Pump with Remote Outdoor Unit-Air-Source) | Centrally-Ducted | HH860E2S11 | H,YG52*60+TXV-BLEED | Y81E100C16SMPS1 | 44000 | 18 | 12 | 8.5 | 42000 | 32800 | 78.1% | 2 | 31400 | R-454B
215726668 | 3.67 | Yes | YORK | HRCU-A-CB (Split System: Heat Pump with Remote Outdoor Unit-Air-Source) | Centrally-Ducted | HH860E2S11 | H,YG52*60+TXV | Y81E100C16SMPS1 | 44000 | 18 | 12 | 8.5 | 42000 | 32800 | 78.1% | 2 | 31400 | R-454B
215726669 | 3.67 | Yes | YORK | HRCU-A-CB (Split System: Heat Pump with Remote Outdoor Unit-Air-Source) | Centrally-Ducted | HH860E2S11 | H,YG84*48+TXV-BLEED | Y81E100C16SMPS1 | 44000 | 18 | 12 | 8.5 | 42000 | 32800 | 78.1% | 2 | 31400 | R-454B
215726670 | 3.67 | Yes | YORK | HRCU-A-CB (Split System: Heat Pump with Remote Outdoor Unit-Air-Source) | Centrally-Ducted | HH860E2S11 | H,YG84*48+TXV | Y81E100C16SMPS1 | 44000 | 18 | 12 | 8.5 | 42000 | 32800 | 78.1% | 2 | 31400 | R-454B
215726671 | 3.67 | Yes | YORK | HRCU-A-CB (Split System: Heat Pump with Remote Outdoor Unit-Air-Source) | Centrally-Ducted | HH860E2S11 | H,YG84*60+TXV | Y81E100C16SMPS1 | 44000 | 18 | 12 | 8.5 | 42000 | 32800 | 78.1% | 2 | 31400 | R-454B
215726672 | 3.67 | Yes | YORK | HRCU-A-CB (Split System: Heat Pump with Remote Outdoor Unit-Air-Source) | Centrally-Ducted | HH860E2S11 | H,YG86*60+TXV-BLEED | Y81E100C16SMPS1 | 44000 | 18 | 12 | 8.5 | 42000 | 32800 | 78.1% | 2 | 31400 | R-454B
215726673 | 3.67 | Yes | YORK | HRCU-A-CB (Split System: Heat Pump with Remote Outdoor Unit-Air-Source) | Centrally-Ducted | HH860E2S11 | H,YG86*60+TXV | Y81E100C16SMPS1 | 44000 | 18 | 12 | 8.5 | 42000 | 32800 | 78.1% | 2 | 31400 | R-454B
215726674 | 3.67 | Yes | YORK | HRCU-A-CB (Split System: Heat Pump with Remote Outdoor Unit-Air-Source) | Centrally-Ducted | HH860E2S11 | H,YG88*60+TXV-BLEED | Y81E100C16SMPS1 | 44000 | 18 | 12 | 8.5 | 42000 | 32800 | 78.1% | 2 | 31400 | R-454B
215726675 | 3.67 | Yes | YORK | HRCU-A-CB (Split System: Heat Pump with Remote Outdoor Unit-Air-Source) | Centrally-Ducted | HH860E2S11 | H,YG88*60+TXV | Y81E100C16SMPS1 | 44000 | 18 | 12 | 8.5 | 42000 | 32800 | 78.1% | 2 | 31400 | R-454B
215726676 | 3.71 | Yes | YORK | HRCU-A-CB (Split System: Heat Pump with Remote Outdoor Unit-Air-Source) | Centrally-Ducted | HH860E2S11 | H,YG48*48+TXV-BLEED | Y81E100C20SMPS1 | 44500 | 18 | 12 | 8.5 | 42500 | 33000 | 77.65% | 2 | 31800 | R-454B
215726677 | 3.71 | Yes | YORK | HRCU-A-CB (Split System: Heat Pump with Remote Outdoor Unit-Air-Source) | Centrally-Ducted | HH860E2S11 | H,YG48*60+TXV-BLEED | Y81E100C20SMPS1 | 44500 | 18 | 12 | 8.5 | 42500 | 33000 | 77.65% | 2 | 31800 | R-454B
215726678 | 3.71 | Yes | YORK | HRCU-A-CB (Split System: Heat Pump with Remote Outdoor Unit-Air-Source) | Centrally-Ducted | HH860E2S11 | H,YG48*48+TXV | Y81E100C20SMPS1 | 44500 | 18 | 12 | 8.5 | 42500 | 33000 | 77.65% | 2 | 31800 | R-454B
215726679 | 3.71 | Yes | YORK | HRCU-A-CB (Split System: Heat Pump with Remote Outdoor Unit-Air-Source) | Centrally-Ducted | HH860E2S11 | H,YG48*60+TXV | Y81E100C20SMPS1 | 44500 | 18 | 12 | 8.5 | 42500 | 33000 | 77.65% | 2 | 31800 | R-454B
215726680 | 4.42 | Yes | YORK | HRCU-A-CB (Split System: Heat Pump with Remote Outdoor Unit-Air-Source) | Centrally-Ducted | HH860E2S11 | H,YG49*60+TXV-BLEED | Y81E100C20SMPS1 | 53000 | 19 | 11.7 | 8.5 | 51500 | 38000 | 73.79% | 2 | 35600 | R-454B
215726681 | 4.42 | Yes | YORK | HRCU-A-CB (Split System: Heat Pump with Remote Outdoor Unit-Air-Source) | Centrally-Ducted | HH860E2S11 | H,YG49*60+TXV | Y81E100C20SMPS1 | 53000 | 19 | 11.7 | 8.5 | 51500 | 38000 | 73.79% | 2 | 35600 | R-454B
215726682 | 4.42 | Yes | YORK | HRCU-A-CB (Split System: Heat Pump with Remote Outdoor Unit-Air-Source) | Centrally-Ducted | HH860E2S11 | H,YG50*60+TXV-BLEED | Y81E100C20SMPS1 | 53000 | 19 | 11.7 | 8.5 | 51500 | 38000 | 73.79% | 2 | 35600 | R-454B
215726683 | 4.42 | Yes | YORK | HRCU-A-CB (Split System: Heat Pump with Remote Outdoor Unit-Air-Source) | Centrally-Ducted | HH860E2S11 | H,YG50*60+TXV | Y81E100C20SMPS1 | 53000 | 19 | 11.7 | 8.5 | 51500 | 38000 | 73.79% | 2 | 35600 | R-454B
215726684 | 4.42 | Yes | YORK | HRCU-A-CB (Split System: Heat Pump with Remote Outdoor Unit-Air-Source) | Centrally-Ducted | HH860E2S11 | H,YG52*60+TXV-BLEED | Y81E100C20SMPS1 | 53000 | 19 | 11.7 | 8.5 | 51500 | 38000 | 73.79% | 2 | 35600 | R-454B
215726685 | 4.42 | Yes | YORK | HRCU-A-CB (Split System: Heat Pump with Remote Outdoor Unit-Air-Source) | Centrally-Ducted | HH860E2S11 | H,YG52*60+TXV | Y81E100C20SMPS1 | 53000 | 19 | 11.7 | 8.5 | 51500 | 38000 | 73.79% | 2 | 35600 | R-454B
215726686 | 4.42 | Yes | YORK | HRCU-A-CB (Split System: Heat Pump with Remote Outdoor Unit-Air-Source) | Centrally-Ducted | HH860E2S11 | H,YG84*60+TXV | Y81E100C20SMPS1 | 53000 | 19 | 11.7 | 8.5 | 51500 | 38000 | 73.79% | 2 | 35600 | R-454B
215726687 | 4.42 | Yes | YORK | HRCU-A-CB (Split System: Heat Pump with Remote Outdoor Unit-Air-Source) | Centrally-Ducted | HH860E2S11 | H,YG86*60+TXV-BLEED | Y81E100C20SMPS1 | 53000 | 19 | 11.7 | 8.5 | 51500 | 38000 | 73.79% | 2 | 35600 | R-454B
215726688 | 4.42 | Yes | YORK | HRCU-A-CB (Split System: Heat Pump with Remote Outdoor Unit-Air-Source) | Centrally-Ducted | HH860E2S11 | H,YG86*60+TXV | Y81E100C20SMPS1 | 53000 | 19 | 11.7 | 8.5 | 51500 | 38000 | 73.79% | 2 | 35600 | R-454B
215726689 | 4.42 | Yes | YORK | HRCU-A-CB (Split System: Heat Pump with Remote Outdoor Unit-Air-Source) | Centrally-Ducted | HH860E2S11 | H,YG88*60+TXV-BLEED | Y81E100C20SMPS1 | 53000 | 19 | 11.7 | 8.5 | 51500 | 38000 | 73.79% | 2 | 35600 | R-454B
215726690 | 4.42 | Yes | YORK | HRCU-A-CB (Split System: Heat Pump with Remote Outdoor Unit-Air-Source) | Centrally-Ducted | HH860E2S11 | H,YG88*60+TXV | Y81E100C20SMPS1 | 53000 | 19 | 11.7 | 8.5 | 51500 | 38000 | 73.79% | 2 | 35600 | R-454B
215726691 | 3.67 | Yes | YORK | HRCU-A-CB (Split System: Heat Pump with Remote Outdoor Unit-Air-Source) | Centrally-Ducted | HH860E2S11 | H,YG37*48+TXV-BLEED | Y81E120C16SMPS1 | 44000 | 17 | 12 | 8.5 | 41500 | 32600 | 78.55% | 2 | 31000 | R-454B
215726692 | 3.67 | Yes | YORK | HRCU-A-CB (Split System: Heat Pump with Remote Outdoor Unit-Air-Source) | Centrally-Ducted | HH860E2S11 | H,YG37*48+TXV | Y81E120C16SMPS1 | 44000 | 17 | 12 | 8.5 | 42000 | 32600 | 77.62% | 2 | 31200 | R-454B
215726693 | 3.67 | Yes | YORK | HRCU-A-CB (Split System: Heat Pump with Remote Outdoor Unit-Air-Source) | Centrally-Ducted | HH860E2S11 | H,YG48*48+TXV-BLEED | Y81E120C16SMPS1 | 44000 | 18 | 12 | 8.5 | 41500 | 32600 | 78.55% | 2 | 31000 | R-454B
215726694 | 3.67 | Yes | YORK | HRCU-A-CB (Split System: Heat Pump with Remote Outdoor Unit-Air-Source) | Centrally-Ducted | HH860E2S11 | H,YG48*60+TXV-BLEED | Y81E120C16SMPS1 | 44000 | 18 | 12 | 8.5 | 41500 | 32600 | 78.55% | 2 | 31000 | R-454B
215726695 | 3.67 | Yes | YORK | HRCU-A-CB (Split System: Heat Pump with Remote Outdoor Unit-Air-Source) | Centrally-Ducted | HH860E2S11 | H,YG48*48+TXV | Y81E120C16SMPS1 | 44000 | 18 | 12 | 8.5 | 42000 | 32600 | 77.62% | 2 | 31200 | R-454B
215726696 | 3.67 | Yes | YORK | HRCU-A-CB (Split System: Heat Pump with Remote Outdoor Unit-Air-Source) | Centrally-Ducted | HH860E2S11 | H,YG48*60+TXV | Y81E120C16SMPS1 | 44000 | 18 | 12 | 8.5 | 42000 | 32600 | 77.62% | 2 | 31200 | R-454B
215726697 | 3.67 | Yes | YORK | HRCU-A-CB (Split System: Heat Pump with Remote Outdoor Unit-Air-Source) | Centrally-Ducted | HH860E2S11 | H,YG49*48+TXV-BLEED | Y81E120C16SMPS1 | 44000 | 18 | 12 | 8.5 | 42000 | 32600 | 77.62% | 2 | 31200 | R-454B
215726698 | 3.67 | Yes | YORK | HRCU-A-CB (Split System: Heat Pump with Remote Outdoor Unit-Air-Source) | Centrally-Ducted | HH860E2S11 | H,YG49*60+TXV-BLEED | Y81E120C16SMPS1 | 44000 | 18 | 12 | 8.5 | 42000 | 32600 | 77.62% | 2 | 31200 | R-454B
215726699 | 3.67 | Yes | YORK | HRCU-A-CB (Split System: Heat Pump with Remote Outdoor Unit-Air-Source) | Centrally-Ducted | HH860E2S11 | H,YG49*48+TXV | Y81E120C16SMPS1 | 44000 | 18 | 12 | 8.5 | 42000 | 32600 | 77.62% | 2 | 31200 | R-454B
215726700 | 3.67 | Yes | YORK | HRCU-A-CB (Split System: Heat Pump with Remote Outdoor Unit-Air-Source) | Centrally-Ducted | HH860E2S11 | H,YG49*60+TXV | Y81E120C16SMPS1 | 44000 | 18 | 12 | 8.5 | 42000 | 32600 | 77.62% | 2 | 31200 | R-454B
215726701 | 3.67 | Yes | YORK | HRCU-A-CB (Split System: Heat Pump with Remote Outdoor Unit-Air-Source) | Centrally-Ducted | HH860E2S11 | H,YG50*48+TXV-BLEED | Y81E120C16SMPS1 | 44000 | 18 | 12 | 8.5 | 41500 | 32600 | 78.55% | 2 | 31000 | R-454B
215726702 | 3.67 | Yes | YORK | HRCU-A-CB (Split System: Heat Pump with Remote Outdoor Unit-Air-Source) | Centrally-Ducted | HH860E2S11 | H,YG50*60+TXV-BLEED | Y81E120C16SMPS1 | 44000 | 18 | 12 | 8.5 | 41500 | 32600 | 78.55% | 2 | 31000 | R-454B
215726703 | 3.67 | Yes | YORK | HRCU-A-CB (Split System: Heat Pump with Remote Outdoor Unit-Air-Source) | Centrally-Ducted | HH860E2S11 | H,YG50*48+TXV | Y81E120C16SMPS1 | 44000 | 18 | 12 | 8.5 | 41500 | 32600 | 78.55% | 2 | 31000 | R-454B
215726704 | 3.67 | Yes | YORK | HRCU-A-CB (Split System: Heat Pump with Remote Outdoor Unit-Air-Source) | Centrally-Ducted | HH860E2S11 | H,YG50*60+TXV | Y81E120C16SMPS1 | 44000 | 18 | 12 | 8.5 | 41500 | 32600 | 78.55% | 2 | 31000 | R-454B
215726705 | 3.67 | Yes | YORK | HRCU-A-CB (Split System: Heat Pump with Remote Outdoor Unit-Air-Source) | Centrally-Ducted | HH860E2S11 | H,YG52*60+TXV-BLEED | Y81E120C16SMPS1 | 44000 | 18 | 12 | 8.5 | 41500 | 32600 | 78.55% | 2 | 31000 | R-454B
215726706 | 3.67 | Yes | YORK | HRCU-A-CB (Split System: Heat Pump with Remote Outdoor Unit-Air-Source) | Centrally-Ducted | HH860E2S11 | H,YG52*60+TXV | Y81E120C16SMPS1 | 44000 | 18 | 12 | 8.5 | 42000 | 32600 | 77.62% | 2 | 31200 | R-454B
215726707 | 3.67 | Yes | YORK | HRCU-A-CB (Split System: Heat Pump with Remote Outdoor Unit-Air-Source) | Centrally-Ducted | HH860E2S11 | H,YG84*48+TXV-BLEED | Y81E120C16SMPS1 | 44000 | 18 | 12 | 8.5 | 41500 | 32600 | 78.55% | 2 | 31000 | R-454B
215726708 | 3.67 | Yes | YORK | HRCU-A-CB (Split System: Heat Pump with Remote Outdoor Unit-Air-Source) | Centrally-Ducted | HH860E2S11 | H,YG84*48+TXV | Y81E120C16SMPS1 | 44000 | 18 | 12 | 8.5 | 41500 | 32600 | 78.55% | 2 | 31000 | R-454B
215726709 | 3.67 | Yes | YORK | HRCU-A-CB (Split System: Heat Pump with Remote Outdoor Unit-Air-Source) | Centrally-Ducted | HH860E2S11 | H,YG84*60+TXV | Y81E120C16SMPS1 | 44000 | 18 | 12 | 8.5 | 41500 | 32600 | 78.55% | 2 | 31000 | R-454B
215726710 | 3.67 | Yes | YORK | HRCU-A-CB (Split System: Heat Pump with Remote Outdoor Unit-Air-Source) | Centrally-Ducted | HH860E2S11 | H,YG86*60+TXV-BLEED | Y81E120C16SMPS1 | 44000 | 18 | 12 | 8.5 | 42000 | 32600 | 77.62% | 2 | 31200 | R-454B
215726711 | 3.67 | Yes | YORK | HRCU-A-CB (Split System: Heat Pump with Remote Outdoor Unit-Air-Source) | Centrally-Ducted | HH860E2S11 | H,YG86*60+TXV | Y81E120C16SMPS1 | 44000 | 18 | 12 | 8.5 | 42000 | 32600 | 77.62% | 2 | 31200 | R-454B
215726712 | 3.67 | Yes | YORK | HRCU-A-CB (Split System: Heat Pump with Remote Outdoor Unit-Air-Source) | Centrally-Ducted | HH860E2S11 | H,YG88*60+TXV-BLEED | Y81E120C16SMPS1 | 44000 | 18 | 12 | 8.5 | 41500 | 32600 | 78.55% | 2 | 31000 | R-454B
215726713 | 3.67 | Yes | YORK | HRCU-A-CB (Split System: Heat Pump with Remote Outdoor Unit-Air-Source) | Centrally-Ducted | HH860E2S11 | H,YG88*60+TXV | Y81E120C16SMPS1 | 44000 | 18 | 12 | 8.5 | 42000 | 32600 | 77.62% | 2 | 31200 | R-454B
215726714 | 4.38 | Yes | YORK | HRCU-A-CB (Split System: Heat Pump with Remote Outdoor Unit-Air-Source) | Centrally-Ducted | HH860E2S11 | H,YG48*60+TXV-BLEED | Y81E120C20SMPS1 | 52500 | 18 | 11.7 | 8.5 | 51500 | 38000 | 73.79% | 2 | 35600 | R-454B
215726715 | 4.38 | Yes | YORK | HRCU-A-CB (Split System: Heat Pump with Remote Outdoor Unit-Air-Source) | Centrally-Ducted | HH860E2S11 | H,YG48*60+TXV | Y81E120C20SMPS1 | 52500 | 18 | 11.7 | 8.5 | 51500 | 38000 | 73.79% | 2 | 35600 | R-454B
215726716 | 4.38 | Yes | YORK | HRCU-A-CB (Split System: Heat Pump with Remote Outdoor Unit-Air-Source) | Centrally-Ducted | HH860E2S11 | H,YG49*60+TXV-BLEED | Y81E120C20SMPS1 | 52500 | 19 | 11.7 | 8.5 | 51500 | 38000 | 73.79% | 2 | 35600 | R-454B
215726717 | 4.38 | Yes | YORK | HRCU-A-CB (Split System: Heat Pump with Remote Outdoor Unit-Air-Source) | Centrally-Ducted | HH860E2S11 | H,YG49*60+TXV | Y81E120C20SMPS1 | 52500 | 19 | 11.7 | 8.5 | 51500 | 38000 | 73.79% | 2 | 35600 | R-454B
215726718 | 4.38 | Yes | YORK | HRCU-A-CB (Split System: Heat Pump with Remote Outdoor Unit-Air-Source) | Centrally-Ducted | HH860E2S11 | H,YG50*60+TXV-BLEED | Y81E120C20SMPS1 | 52500 | 19 | 11.7 | 8.5 | 51500 | 38000 | 73.79% | 2 | 35600 | R-454B
215726719 | 4.38 | Yes | YORK | HRCU-A-CB (Split System: Heat Pump with Remote Outdoor Unit-Air-Source) | Centrally-Ducted | HH860E2S11 | H,YG50*60+TXV | Y81E120C20SMPS1 | 52500 | 19 | 11.7 | 8.5 | 51500 | 38000 | 73.79% | 2 | 35600 | R-454B
215726720 | 4.38 | Yes | YORK | HRCU-A-CB (Split System: Heat Pump with Remote Outdoor Unit-Air-Source) | Centrally-Ducted | HH860E2S11 | H,YG52*60+TXV-BLEED | Y81E120C20SMPS1 | 52500 | 19 | 11.7 | 8.5 | 51500 | 38000 | 73.79% | 2 | 35600 | R-454B
215726721 | 4.38 | Yes | YORK | HRCU-A-CB (Split System: Heat Pump with Remote Outdoor Unit-Air-Source) | Centrally-Ducted | HH860E2S11 | H,YG52*60+TXV | Y81E120C20SMPS1 | 52500 | 19 | 11.7 | 8.5 | 51500 | 38000 | 73.79% | 2 | 35600 | R-454B
215726722 | 4.38 | Yes | YORK | HRCU-A-CB (Split System: Heat Pump with Remote Outdoor Unit-Air-Source) | Centrally-Ducted | HH860E2S11 | H,YG84*60+TXV | Y81E120C20SMPS1 | 52500 | 19 | 11.7 | 8.5 | 51500 | 38000 | 73.79% | 2 | 35600 | R-454B
215726723 | 4.38 | Yes | YORK | HRCU-A-CB (Split System: Heat Pump with Remote Outdoor Unit-Air-Source) | Centrally-Ducted | HH860E2S11 | H,YG86*60+TXV-BLEED | Y81E120C20SMPS1 | 52500 | 19 | 11.7 | 8.5 | 51500 | 38000 | 73.79% | 2 | 35600 | R-454B
215726724 | 4.38 | Yes | YORK | HRCU-A-CB (Split System: Heat Pump with Remote Outdoor Unit-Air-Source) | Centrally-Ducted | HH860E2S11 | H,YG86*60+TXV | Y81E120C20SMPS1 | 52500 | 19 | 11.7 | 8.5 | 51500 | 38000 | 73.79% | 2 | 35600 | R-454B
215726725 | 4.38 | Yes | YORK | HRCU-A-CB (Split System: Heat Pump with Remote Outdoor Unit-Air-Source) | Centrally-Ducted | HH860E2S11 | H,YG88*60+TXV-BLEED | Y81E120C20SMPS1 | 52500 | 19 | 11.7 | 8.5 | 51500 | 38000 | 73.79% | 2 | 35600 | R-454B
215726726 | 4.38 | Yes | YORK | HRCU-A-CB (Split System: Heat Pump with Remote Outdoor Unit-Air-Source) | Centrally-Ducted | HH860E2S11 | H,YG88*60+TXV | Y81E120C20SMPS1 | 52500 | 19 | 11.7 | 8.5 | 51500 | 38000 | 73.79% | 2 | 35600 | R-454B
215726727 | 3.75 | Yes | YORK | HRCU-A-CB (Split System: Heat Pump with Remote Outdoor Unit-Air-Source) | Centrally-Ducted | HH860E2S11 | H,YG48*48+TXV-BLEED | Y81E130D20SMPS1 | 45000 | 18 | 12 | 9 | 43000 | 33200 | 77.21% | 2 | 32400 | R-454B
215726728 | 3.75 | Yes | YORK | HRCU-A-CB (Split System: Heat Pump with Remote Outdoor Unit-Air-Source) | Centrally-Ducted | HH860E2S11 | H,YG48*60+TXV-BLEED | Y81E130D20SMPS1 | 45000 | 18 | 12 | 9 | 43000 | 33200 | 77.21% | 2 | 32400 | R-454B
215726729 | 3.75 | Yes | YORK | HRCU-A-CB (Split System: Heat Pump with Remote Outdoor Unit-Air-Source) | Centrally-Ducted | HH860E2S11 | H,YG48*48+TXV | Y81E130D20SMPS1 | 45000 | 18 | 12 | 9 | 43000 | 33200 | 77.21% | 2 | 32400 | R-454B
215726730 | 3.75 | Yes | YORK | HRCU-A-CB (Split System: Heat Pump with Remote Outdoor Unit-Air-Source) | Centrally-Ducted | HH860E2S11 | H,YG48*60+TXV | Y81E130D20SMPS1 | 45000 | 18 | 12 | 9 | 43000 | 33200 | 77.21% | 2 | 32400 | R-454B
215726731 | 4.5 | Yes | YORK | HRCU-A-CB (Split System: Heat Pump with Remote Outdoor Unit-Air-Source) | Centrally-Ducted | HH860E2S11 | H,YG49*60+TXV-BLEED | Y81E130D20SMPS1 | 54000 | 19 | 11.7 | 8.5 | 52500 | 39000 | 74.29% | 2 | 36400 | R-454B
215726732 | 4.5 | Yes | YORK | HRCU-A-CB (Split System: Heat Pump with Remote Outdoor Unit-Air-Source) | Centrally-Ducted | HH860E2S11 | H,YG49*60+TXV | Y81E130D20SMPS1 | 54000 | 19 | 11.7 | 8.5 | 52500 | 39000 | 74.29% | 2 | 36400 | R-454B
215726733 | 4.5 | Yes | YORK | HRCU-A-CB (Split System: Heat Pump with Remote Outdoor Unit-Air-Source) | Centrally-Ducted | HH860E2S11 | H,YG50*60+TXV-BLEED | Y81E130D20SMPS1 | 54000 | 19 | 11.7 | 8.5 | 52500 | 39000 | 74.29% | 2 | 36400 | R-454B
215726734 | 4.5 | Yes | YORK | HRCU-A-CB (Split System: Heat Pump with Remote Outdoor Unit-Air-Source) | Centrally-Ducted | HH860E2S11 | H,YG50*60+TXV | Y81E130D20SMPS1 | 54000 | 19 | 11.7 | 8.5 | 52500 | 39000 | 74.29% | 2 | 36400 | R-454B
215726735 | 4.5 | Yes | YORK | HRCU-A-CB (Split System: Heat Pump with Remote Outdoor Unit-Air-Source) | Centrally-Ducted | HH860E2S11 | H,YG52*60+TXV-BLEED | Y81E130D20SMPS1 | 54000 | 19 | 11.7 | 8.5 | 52500 | 39000 | 74.29% | 2 | 36400 | R-454B
215726736 | 4.5 | Yes | YORK | HRCU-A-CB (Split System: Heat Pump with Remote Outdoor Unit-Air-Source) | Centrally-Ducted | HH860E2S11 | H,YG52*60+TXV | Y81E130D20SMPS1 | 54000 | 19 | 11.7 | 8.5 | 52500 | 39000 | 74.29% | 2 | 36400 | R-454B
215726737 | 4.5 | Yes | YORK | HRCU-A-CB (Split System: Heat Pump with Remote Outdoor Unit-Air-Source) | Centrally-Ducted | HH860E2S11 | H,YG84*60+TXV | Y81E130D20SMPS1 | 54000 | 19 | 11.7 | 8.5 | 52500 | 39000 | 74.29% | 2 | 36400 | R-454B
215726738 | 4.5 | Yes | YORK | HRCU-A-CB (Split System: Heat Pump with Remote Outdoor Unit-Air-Source) | Centrally-Ducted | HH860E2S11 | H,YG86*60+TXV-BLEED | Y81E130D20SMPS1 | 54000 | 19 | 11.7 | 8.5 | 52500 | 39000 | 74.29% | 2 | 36400 | R-454B
215726739 | 4.5 | Yes | YORK | HRCU-A-CB (Split System: Heat Pump with Remote Outdoor Unit-Air-Source) | Centrally-Ducted | HH860E2S11 | H,YG86*60+TXV | Y81E130D20SMPS1 | 54000 | 19 | 11.7 | 8.5 | 52500 | 39000 | 74.29% | 2 | 36400 | R-454B
215726740 | 4.5 | Yes | YORK | HRCU-A-CB (Split System: Heat Pump with Remote Outdoor Unit-Air-Source) | Centrally-Ducted | HH860E2S11 | H,YG88*60+TXV-BLEED | Y81E130D20SMPS1 | 54000 | 19 | 11.7 | 8.5 | 52500 | 39000 | 74.29% | 2 | 36400 | R-454B
215726741 | 4.5 | Yes | YORK | HRCU-A-CB (Split System: Heat Pump with Remote Outdoor Unit-Air-Source) | Centrally-Ducted | HH860E2S11 | H,YG88*60+TXV | Y81E130D20SMPS1 | 54000 | 19 | 11.7 | 8.5 | 52500 | 39000 | 74.29% | 2 | 36400 | R-454B
215727868 | 2.77 | Yes | CHAMPION HEATING AND COOLING | HRCU-A-CB (Split System: Heat Pump with Remote Outdoor Unit-Air-Source) | Centrally-Ducted | HH836E2S11 | H,YE9J(1,2)36+TXV | TM8E080B12MP11 | 33200 | 17 | 11 | 8.5 | 29800 | 25000 | 83.89% | 2 | 26600 | R-454B
215727869 | 2.7 | Yes | CHAMPION HEATING AND COOLING | HRCU-A-CB (Split System: Heat Pump with Remote Outdoor Unit-Air-Source) | Centrally-Ducted | HH836E2S11 | H,YE9J(1,2)36+TXV | TM8E080C16MP11 | 32400 | 18 | 10.5 | 8.5 | 29200 | 23600 | 80.82% | 2 | 25000 | R-454B
215727871 | 2.77 | Yes | CHAMPION HEATING AND COOLING | HRCU-A-CB (Split System: Heat Pump with Remote Outdoor Unit-Air-Source) | Centrally-Ducted | HH836E2S11 | H,YE9J(1,2)36+TXV | TM8E100B12MP11 | 33200 | 17 | 11 | 8.5 | 29600 | 25000 | 84.46% | 2 | 26400 | R-454B
215727872 | 2.7 | Yes | CHAMPION HEATING AND COOLING | HRCU-A-CB (Split System: Heat Pump with Remote Outdoor Unit-Air-Source) | Centrally-Ducted | HH836E2S11 | H,YE9J(1,2)36+TXV | TM8E100C16MP11 | 32400 | 18 | 10.5 | 8.5 | 29400 | 25000 | 85.03% | 2 | 25000 | R-454B
215727874 | 2.72 | Yes | CHAMPION HEATING AND COOLING | HRCU-A-CB (Split System: Heat Pump with Remote Outdoor Unit-Air-Source) | Centrally-Ducted | HH836E2S11 | H,YE9J(1,2)36+TXV | TM8E120C16MP11 | 32600 | 18 | 10.5 | 8.5 | 29400 | 23800 | 80.95% | 2 | 25000 | R-454B
215727876 | 2.7 | Yes | CHAMPION HEATING AND COOLING | HRCU-A-CB (Split System: Heat Pump with Remote Outdoor Unit-Air-Source) | Centrally-Ducted | HH836E2S11 | H,YE9J(1,2)36+TXV | TM8V080B12MP12 | 32400 | 16 | 11 | 8.5 | 28800 | 24800 | 86.11% | 2 | 25800 | R-454B
215727877 | 2.8 | Yes | CHAMPION HEATING AND COOLING | HRCU-A-CB (Split System: Heat Pump with Remote Outdoor Unit-Air-Source) | Centrally-Ducted | HH836E2S11 | H,YE9J(1,2)36+TXV | TM8V080C16MP12 | 33600 | 18 | 11 | 8.5 | 30000 | 25200 | 84% | 2 | 26800 | R-454B
215727878 | 2.8 | Yes | CHAMPION HEATING AND COOLING | HRCU-A-CB (Split System: Heat Pump with Remote Outdoor Unit-Air-Source) | Centrally-Ducted | HH836E2S11 | H,YE9J(1,2)36+TXV | TM8V100C16MP12 | 33600 | 18 | 11 | 8.5 | 30000 | 25200 | 84% | 2 | 26800 | R-454B
215727879 | 2.75 | Yes | CHAMPION HEATING AND COOLING | HRCU-A-CB (Split System: Heat Pump with Remote Outdoor Unit-Air-Source) | Centrally-Ducted | HH836E2S11 | H,YE9J(1,2)36+TXV | TM8Y080B12MP11 | 33000 | 17 | 11 | 8.5 | 29200 | 24800 | 84.93% | 2 | 26200 | R-454B
215727880 | 2.75 | Yes | CHAMPION HEATING AND COOLING | HRCU-A-CB (Split System: Heat Pump with Remote Outdoor Unit-Air-Source) | Centrally-Ducted | HH836E2S11 | H,YE9J(1,2)36+TXV | TM8Y080C16MP11 | 33000 | 18 | 10.5 | 8.5 | 29800 | 24000 | 80.54% | 2 | 25200 | R-454B
215727881 | 2.75 | Yes | CHAMPION HEATING AND COOLING | HRCU-A-CB (Split System: Heat Pump with Remote Outdoor Unit-Air-Source) | Centrally-Ducted | HH836E2S11 | H,YE9J(1,2)36+TXV | TM8Y100C16MP11 | 33000 | 18 | 10.5 | 8.5 | 29800 | 24000 | 80.54% | 2 | 25200 | R-454B
215727882 | 2.82 | Yes | CHAMPION HEATING AND COOLING | HRCU-A-CB (Split System: Heat Pump with Remote Outdoor Unit-Air-Source) | Centrally-Ducted | HH836E2S11 | H,YE9J(1,2)36+TXV | TM8Y100C20MP11 | 33800 | 18 | 10.5 | 8.5 | 30600 | 25400 | 83.01% | 2 | 25400 | R-454B
215727883 | 2.82 | Yes | CHAMPION HEATING AND COOLING | HRCU-A-CB (Split System: Heat Pump with Remote Outdoor Unit-Air-Source) | Centrally-Ducted | HH836E2S11 | H,YE9J(1,2)36+TXV | TM8Y120C20MP11 | 33800 | 18 | 10.5 | 8.5 | 30600 | 25400 | 83.01% | 2 | 25400 | R-454B
215727888 | 2.72 | Yes | CHAMPION HEATING AND COOLING | HRCU-A-CB (Split System: Heat Pump with Remote Outdoor Unit-Air-Source) | Centrally-Ducted | HH836E2S11 | H,YE9J(1,2)36+TXV | TM9E100C16MP12 | 32600 | 18 | 10.5 | 8.5 | 29400 | 23800 | 80.95% | 2 | 25000 | R-454B
215727890 | 2.72 | Yes | CHAMPION HEATING AND COOLING | HRCU-A-CB (Split System: Heat Pump with Remote Outdoor Unit-Air-Source) | Centrally-Ducted | HH836E2S11 | H,YE9J(1,2)36+TXV | TM9V060B12MP12 | 32600 | 16 | 11 | 8.5 | 29000 | 24800 | 85.52% | 2 | 26000 | R-454B
215727891 | 2.75 | Yes | CHAMPION HEATING AND COOLING | HRCU-A-CB (Split System: Heat Pump with Remote Outdoor Unit-Air-Source) | Centrally-Ducted | HH836E2S11 | H,YE9J(1,2)36+TXV | TM9V080B12MP12 | 33000 | 17 | 11 | 8.5 | 29200 | 24800 | 84.93% | 2 | 26000 | R-454B
215727892 | 2.78 | Yes | CHAMPION HEATING AND COOLING | HRCU-A-CB (Split System: Heat Pump with Remote Outdoor Unit-Air-Source) | Centrally-Ducted | HH836E2S11 | H,YE9J(1,2)36+TXV | TM9V080C16MP12 | 33400 | 17 | 11 | 8.5 | 29800 | 25000 | 83.89% | 2 | 26600 | R-454B
215727893 | 2.78 | Yes | CHAMPION HEATING AND COOLING | HRCU-A-CB (Split System: Heat Pump with Remote Outdoor Unit-Air-Source) | Centrally-Ducted | HH836E2S11 | H,YE9J(1,2)36+TXV | TM9V100C16MP12 | 33400 | 17 | 11 | 8.5 | 29400 | 24800 | 84.35% | 2 | 26400 | R-454B
215727894 | 2.85 | Yes | CHAMPION HEATING AND COOLING | HRCU-A-CB (Split System: Heat Pump with Remote Outdoor Unit-Air-Source) | Centrally-Ducted | HH836E2S11 | H,YE9J(1,2)36+TXV | TM9V100C20MP12 | 34200 | 18 | 10 | 8.5 | 31000 | 25600 | 82.58% | 2 | 27600 | R-454B
215727896 | 2.75 | Yes | CHAMPION HEATING AND COOLING | HRCU-A-CB (Split System: Heat Pump with Remote Outdoor Unit-Air-Source) | Centrally-Ducted | HH836E2S11 | H,YE9J(1,2)36+TXV | TM9Y080B12MP11 | 33000 | 17 | 11 | 8.5 | 29400 | 25000 | 85.03% | 2 | 26200 | R-454B
215727897 | 2.82 | Yes | CHAMPION HEATING AND COOLING | HRCU-A-CB (Split System: Heat Pump with Remote Outdoor Unit-Air-Source) | Centrally-Ducted | HH836E2S11 | H,YE9J(1,2)36+TXV | TM9Y080C16MP11 | 33800 | 18 | 11 | 8.5 | 30400 | 25400 | 83.55% | 2 | 27200 | R-454B
215727898 | 2.7 | Yes | CHAMPION HEATING AND COOLING | HRCU-A-CB (Split System: Heat Pump with Remote Outdoor Unit-Air-Source) | Centrally-Ducted | HH836E2S11 | H,YE9J(1,2)36+TXV | TM9Y100C16MP11 | 32400 | 18 | 10.5 | 8.5 | 29400 | 23800 | 80.95% | 2 | 25000 | R-454B
215727900 | 2.73 | Yes | CHAMPION HEATING AND COOLING | HRCU-A-CB (Split System: Heat Pump with Remote Outdoor Unit-Air-Source) | Centrally-Ducted | HH836E2S11 | H,YE9J(1,2)36+TXV | Z8ES080B12SMPS1 | 32800 | 17 | 11.7 | 8.5 | 28400 | 24400 | 85.92% | 2 | 25400 | R-454B
215727901 | 2.82 | Yes | CHAMPION HEATING AND COOLING | HRCU-A-CB (Split System: Heat Pump with Remote Outdoor Unit-Air-Source) | Centrally-Ducted | HH836E2S11 | H,YE9J(1,2)36+TXV | Z8ES080C16SMPS1 | 33800 | 18 | 10.5 | 8.5 | 30200 | 25000 | 82.78% | 2 | 25200 | R-454B
215727902 | 2.88 | Yes | CHAMPION HEATING AND COOLING | HRCU-A-CB (Split System: Heat Pump with Remote Outdoor Unit-Air-Source) | Centrally-Ducted | HH836E2S11 | H,YE9J(1,2)36+TXV | Z8ES080C20SMPS1 | 34600 | 19 | 11 | 8.5 | 30800 | 25400 | 82.47% | 2 | 27400 | R-454B
215727903 | 2.75 | Yes | CHAMPION HEATING AND COOLING | HRCU-A-CB (Split System: Heat Pump with Remote Outdoor Unit-Air-Source) | Centrally-Ducted | HH836E2S11 | H,YE9J(1,2)36+TXV | Z8ES100B12SMPS1 | 33000 | 17 | 11.7 | 8.5 | 28800 | 24400 | 84.72% | 2 | 25600 | R-454B
215727904 | 2.83 | Yes | CHAMPION HEATING AND COOLING | HRCU-A-CB (Split System: Heat Pump with Remote Outdoor Unit-Air-Source) | Centrally-Ducted | HH836E2S11 | H,YE9J(1,2)36+TXV | Z8ES100C16SMPS1 | 34000 | 18 | 11.7 | 8.5 | 29800 | 24800 | 83.22% | 2 | 26600 | R-454B
215727905 | 2.85 | Yes | CHAMPION HEATING AND COOLING | HRCU-A-CB (Split System: Heat Pump with Remote Outdoor Unit-Air-Source) | Centrally-Ducted | HH836E2S11 | H,YE9J(1,2)36+TXV | Z8ES100C20SMPS1 | 34200 | 18 | 11 | 8.5 | 30200 | 25000 | 82.78% | 2 | 26800 | R-454B
215727906 | 2.77 | Yes | CHAMPION HEATING AND COOLING | HRCU-A-CB (Split System: Heat Pump with Remote Outdoor Unit-Air-Source) | Centrally-Ducted | HH836E2S11 | H,YE9J(1,2)36+TXV | Z8ES120C16SMPS1 | 33200 | 18 | 11.5 | 8.5 | 29600 | 24800 | 83.78% | 2 | 24800 | R-454B
215727907 | 2.83 | Yes | CHAMPION HEATING AND COOLING | HRCU-A-CB (Split System: Heat Pump with Remote Outdoor Unit-Air-Source) | Centrally-Ducted | HH836E2S11 | H,YE9J(1,2)36+TXV | Z8ES120C20SMPS1 | 34000 | 18 | 11 | 8.5 | 30000 | 25000 | 83.33% | 2 | 26800 | R-454B
215727908 | 2.73 | Yes | CHAMPION HEATING AND COOLING | HRCU-A-CB (Split System: Heat Pump with Remote Outdoor Unit-Air-Source) | Centrally-Ducted | HH836E2S11 | H,YE9J(1,2)36+TXV | Z8ET080B12LMPS1 | 32800 | 18 | 11.7 | 8.5 | 28400 | 24400 | 85.92% | 2 | 25400 | R-454B
215727909 | 2.73 | Yes | CHAMPION HEATING AND COOLING | HRCU-A-CB (Split System: Heat Pump with Remote Outdoor Unit-Air-Source) | Centrally-Ducted | HH836E2S11 | H,YE9J(1,2)36+TXV | Z9ES080C16SMPS1 | 32800 | 17 | 10.5 | 8.5 | 29600 | 23400 | 79.05% | 2 | 24800 | R-454B
215727910 | 2.85 | Yes | CHAMPION HEATING AND COOLING | HRCU-A-CB (Split System: Heat Pump with Remote Outdoor Unit-Air-Source) | Centrally-Ducted | HH836E2S11 | H,YE9J(1,2)36+TXV | Z9ES080C20SMPS1 | 34200 | 17 | 10.5 | 8.1 | 30400 | 23800 | 78.29% | 2 | 25200 | R-454B
215727911 | 2.9 | Yes | CHAMPION HEATING AND COOLING | HRCU-A-CB (Split System: Heat Pump with Remote Outdoor Unit-Air-Source) | Centrally-Ducted | HH836E2S11 | H,YE9J(1,2)36+TXV | Z9ES100C16SMPS1 | 34800 | 17 | 10.5 | 8.1 | 31000 | 24200 | 78.06% | 2 | 25600 | R-454B
215727912 | 3.67 | Yes | CHAMPION HEATING AND COOLING | HRCU-A-CB (Split System: Heat Pump with Remote Outdoor Unit-Air-Source) | Centrally-Ducted | HH860E2S11 | H,YE36(1,2)60+TXV | TM8E080C16MP11 | 44000 | 17 | 10.5 | 8.4 | 43500 | 33800 | 77.7% | 1.98 | 33200 | R-454B
215727913 | 3.71 | Yes | CHAMPION HEATING AND COOLING | HRCU-A-CB (Split System: Heat Pump with Remote Outdoor Unit-Air-Source) | Centrally-Ducted | HH860E2S11 | H,YE48(1,2)60+TXV | TM8E080C16MP11 | 44500 | 18 | 11 | 8.5 | 43500 | 33800 | 77.7% | 2 | 33200 | R-454B
215727914 | 4.33 | Yes | CHAMPION HEATING AND COOLING | HRCU-A-CB (Split System: Heat Pump with Remote Outdoor Unit-Air-Source) | Centrally-Ducted | HH860E2S11 | H,YE36(1,2)60+TXV | TM8E080C20MP11 | 52000 | 18 | 10.5 | 8.3 | 53000 | 39500 | 74.53% | 1.96 | 37000 | R-454B
215727915 | 4.46 | Yes | CHAMPION HEATING AND COOLING | HRCU-A-CB (Split System: Heat Pump with Remote Outdoor Unit-Air-Source) | Centrally-Ducted | HH860E2S11 | H,YE48(1,2)60+TXV | TM8E080C20MP11 | 53500 | 18 | 11 | 8.5 | 53000 | 39500 | 74.53% | 2 | 37000 | R-454B
215727916 | 3.67 | Yes | CHAMPION HEATING AND COOLING | HRCU-A-CB (Split System: Heat Pump with Remote Outdoor Unit-Air-Source) | Centrally-Ducted | HH860E2S11 | H,YE36(1,2)60+TXV | TM8E100C16MP11 | 44000 | 17 | 10.5 | 8.4 | 43500 | 33800 | 77.7% | 1.98 | 33200 | R-454B
215727917 | 3.71 | Yes | CHAMPION HEATING AND COOLING | HRCU-A-CB (Split System: Heat Pump with Remote Outdoor Unit-Air-Source) | Centrally-Ducted | HH860E2S11 | H,YE48(1,2)60+TXV | TM8E100C16MP11 | 44500 | 18 | 11 | 8.5 | 43500 | 33800 | 77.7% | 2 | 33200 | R-454B
215727918 | 4.33 | Yes | CHAMPION HEATING AND COOLING | HRCU-A-CB (Split System: Heat Pump with Remote Outdoor Unit-Air-Source) | Centrally-Ducted | HH860E2S11 | H,YE36(1,2)60+TXV | TM8E100C20MP11 | 52000 | 18 | 10.5 | 8.3 | 53000 | 39500 | 74.53% | 1.96 | 37000 | R-454B
215727919 | 4.46 | Yes | CHAMPION HEATING AND COOLING | HRCU-A-CB (Split System: Heat Pump with Remote Outdoor Unit-Air-Source) | Centrally-Ducted | HH860E2S11 | H,YE48(1,2)60+TXV | TM8E100C20MP11 | 53500 | 18 | 11 | 8.5 | 53000 | 39500 | 74.53% | 2 | 37000 | R-454B
215727920 | 3.67 | Yes | CHAMPION HEATING AND COOLING | HRCU-A-CB (Split System: Heat Pump with Remote Outdoor Unit-Air-Source) | Centrally-Ducted | HH860E2S11 | H,YE36(1,2)60+TXV | TM8E120C16MP11 | 44000 | 17 | 10.5 | 8.4 | 43500 | 33800 | 77.7% | 1.98 | 33000 | R-454B
215727921 | 3.71 | Yes | CHAMPION HEATING AND COOLING | HRCU-A-CB (Split System: Heat Pump with Remote Outdoor Unit-Air-Source) | Centrally-Ducted | HH860E2S11 | H,YE48(1,2)60+TXV | TM8E120C16MP11 | 44500 | 18 | 11 | 8.5 | 43500 | 33800 | 77.7% | 2 | 33000 | R-454B
215727922 | 4.29 | Yes | CHAMPION HEATING AND COOLING | HRCU-A-CB (Split System: Heat Pump with Remote Outdoor Unit-Air-Source) | Centrally-Ducted | HH860E2S11 | H,YE36(1,2)60+TXV | TM8E120C20MP11 | 51500 | 18 | 10.5 | 8.3 | 52000 | 38500 | 74.04% | 1.96 | 36400 | R-454B
215727923 | 4.42 | Yes | CHAMPION HEATING AND COOLING | HRCU-A-CB (Split System: Heat Pump with Remote Outdoor Unit-Air-Source) | Centrally-Ducted | HH860E2S11 | H,YE48(1,2)60+TXV | TM8E120C20MP11 | 53000 | 18 | 11 | 8.5 | 52500 | 39000 | 74.29% | 2 | 37000 | R-454B
215727924 | 4.38 | Yes | CHAMPION HEATING AND COOLING | HRCU-A-CB (Split System: Heat Pump with Remote Outdoor Unit-Air-Source) | Centrally-Ducted | HH860E2S11 | H,YE36(1,2)60+TXV | TM8E130D20MP11 | 52500 | 18 | 10.5 | 8.3 | 53000 | 39500 | 74.53% | 1.96 | 37000 | R-454B
215727925 | 4.5 | Yes | CHAMPION HEATING AND COOLING | HRCU-A-CB (Split System: Heat Pump with Remote Outdoor Unit-Air-Source) | Centrally-Ducted | HH860E2S11 | H,YE48(1,2)60+TXV | TM8E130D20MP11 | 54000 | 18 | 11 | 8.5 | 53000 | 39500 | 74.53% | 2 | 37000 | R-454B
215727926 | 3.58 | Yes | CHAMPION HEATING AND COOLING | HRCU-A-CB (Split System: Heat Pump with Remote Outdoor Unit-Air-Source) | Centrally-Ducted | HH860E2S11 | H,YE36(1,2)60+TXV | TM8V080C16MP12 | 43000 | 17 | 11.5 | 8.4 | 42000 | 32800 | 78.1% | 1.98 | 31200 | R-454B
215727927 | 3.63 | Yes | CHAMPION HEATING AND COOLING | HRCU-A-CB (Split System: Heat Pump with Remote Outdoor Unit-Air-Source) | Centrally-Ducted | HH860E2S11 | H,YE48(1,2)60+TXV | TM8V080C16MP12 | 43500 | 18 | 11.7 | 8.5 | 42000 | 32800 | 78.1% | 2 | 31200 | R-454B
215727928 | 3.58 | Yes | CHAMPION HEATING AND COOLING | HRCU-A-CB (Split System: Heat Pump with Remote Outdoor Unit-Air-Source) | Centrally-Ducted | HH860E2S11 | H,YE36(1,2)60+TXV | TM8V100C16MP12 | 43000 | 17 | 11.5 | 8.4 | 42000 | 32800 | 78.1% | 1.98 | 31200 | R-454B
215727929 | 3.63 | Yes | CHAMPION HEATING AND COOLING | HRCU-A-CB (Split System: Heat Pump with Remote Outdoor Unit-Air-Source) | Centrally-Ducted | HH860E2S11 | H,YE48(1,2)60+TXV | TM8V100C16MP12 | 43500 | 18 | 11.7 | 8.5 | 42000 | 32800 | 78.1% | 2 | 31200 | R-454B
215727930 | 4.29 | Yes | CHAMPION HEATING AND COOLING | HRCU-A-CB (Split System: Heat Pump with Remote Outdoor Unit-Air-Source) | Centrally-Ducted | HH860E2S11 | H,YE36(1,2)60+TXV | TM8V100C20MP12 | 51500 | 18 | 10.5 | 8.3 | 52000 | 38500 | 74.04% | 1.96 | 36200 | R-454B
215727931 | 3.67 | Yes | CHAMPION HEATING AND COOLING | HRCU-A-CB (Split System: Heat Pump with Remote Outdoor Unit-Air-Source) | Centrally-Ducted | HH860E2S11 | H,YE48(1,2)60+TXV | TM8V100C20MP12 | 44000 | 18 | 11.7 | 8.5 | 42500 | 33200 | 78.12% | 2 | 32000 | R-454B
215727932 | 4.29 | Yes | CHAMPION HEATING AND COOLING | HRCU-A-CB (Split System: Heat Pump with Remote Outdoor Unit-Air-Source) | Centrally-Ducted | HH860E2S11 | H,YE36(1,2)60+TXV | TM8V120C20MP12 | 51500 | 18 | 10.5 | 8.3 | 52000 | 38500 | 74.04% | 1.96 | 36200 | R-454B
215727933 | 3.67 | Yes | CHAMPION HEATING AND COOLING | HRCU-A-CB (Split System: Heat Pump with Remote Outdoor Unit-Air-Source) | Centrally-Ducted | HH860E2S11 | H,YE48(1,2)60+TXV | TM8V120C20MP12 | 44000 | 18 | 11.7 | 8.5 | 42500 | 33200 | 78.12% | 2 | 32000 | R-454B
215727934 | 3.63 | Yes | CHAMPION HEATING AND COOLING | HRCU-A-CB (Split System: Heat Pump with Remote Outdoor Unit-Air-Source) | Centrally-Ducted | HH860E2S11 | H,YE36(1,2)60+TXV | TM8Y080C16MP11 | 43500 | 17 | 11.5 | 8.4 | 42000 | 33000 | 78.57% | 1.98 | 31600 | R-454B
215727935 | 3.67 | Yes | CHAMPION HEATING AND COOLING | HRCU-A-CB (Split System: Heat Pump with Remote Outdoor Unit-Air-Source) | Centrally-Ducted | HH860E2S11 | H,YE48(1,2)60+TXV | TM8Y080C16MP11 | 44000 | 18 | 11.7 | 8.5 | 42000 | 33000 | 78.57% | 2 | 31600 | R-454B
215727936 | 3.63 | Yes | CHAMPION HEATING AND COOLING | HRCU-A-CB (Split System: Heat Pump with Remote Outdoor Unit-Air-Source) | Centrally-Ducted | HH860E2S11 | H,YE36(1,2)60+TXV | TM8Y100C16MP11 | 43500 | 17 | 11.5 | 8.4 | 42000 | 33000 | 78.57% | 1.98 | 31600 | R-454B
215727937 | 3.67 | Yes | CHAMPION HEATING AND COOLING | HRCU-A-CB (Split System: Heat Pump with Remote Outdoor Unit-Air-Source) | Centrally-Ducted | HH860E2S11 | H,YE48(1,2)60+TXV | TM8Y100C16MP11 | 44000 | 18 | 11.7 | 8.5 | 42000 | 33000 | 78.57% | 2 | 31600 | R-454B
215727938 | 4.33 | Yes | CHAMPION HEATING AND COOLING | HRCU-A-CB (Split System: Heat Pump with Remote Outdoor Unit-Air-Source) | Centrally-Ducted | HH860E2S11 | H,YE36(1,2)60+TXV | TM8Y100C20MP11 | 52000 | 18 | 10.5 | 8.3 | 53000 | 39500 | 74.53% | 1.96 | 37000 | R-454B
215727939 | 3.71 | Yes | CHAMPION HEATING AND COOLING | HRCU-A-CB (Split System: Heat Pump with Remote Outdoor Unit-Air-Source) | Centrally-Ducted | HH860E2S11 | H,YE48(1,2)60+TXV | TM8Y100C20MP11 | 44500 | 18 | 11.7 | 8.5 | 43000 | 33400 | 77.67% | 2 | 32400 | R-454B
215727940 | 4.33 | Yes | CHAMPION HEATING AND COOLING | HRCU-A-CB (Split System: Heat Pump with Remote Outdoor Unit-Air-Source) | Centrally-Ducted | HH860E2S11 | H,YE36(1,2)60+TXV | TM8Y120C20MP11 | 52000 | 18 | 10.5 | 8.3 | 53000 | 39500 | 74.53% | 1.96 | 37000 | R-454B
215727941 | 3.71 | Yes | CHAMPION HEATING AND COOLING | HRCU-A-CB (Split System: Heat Pump with Remote Outdoor Unit-Air-Source) | Centrally-Ducted | HH860E2S11 | H,YE48(1,2)60+TXV | TM8Y120C20MP11 | 44500 | 18 | 11.7 | 8.5 | 43000 | 33400 | 77.67% | 2 | 32400 | R-454B
215727942 | 3.67 | Yes | CHAMPION HEATING AND COOLING | HRCU-A-CB (Split System: Heat Pump with Remote Outdoor Unit-Air-Source) | Centrally-Ducted | HH860E2S11 | H,YE36(1,2)60+TXV | TM9E080C16MP12 | 44000 | 17 | 10.5 | 8.4 | 43500 | 34000 | 78.16% | 1.98 | 33200 | R-454B
215727943 | 3.71 | Yes | CHAMPION HEATING AND COOLING | HRCU-A-CB (Split System: Heat Pump with Remote Outdoor Unit-Air-Source) | Centrally-Ducted | HH860E2S11 | H,YE48(1,2)60+TXV | TM9E080C16MP12 | 44500 | 18 | 11 | 8.5 | 43500 | 34000 | 78.16% | 2 | 33200 | R-454B
215727944 | 4.33 | Yes | CHAMPION HEATING AND COOLING | HRCU-A-CB (Split System: Heat Pump with Remote Outdoor Unit-Air-Source) | Centrally-Ducted | HH860E2S11 | H,YE36(1,2)60+TXV | TM9E080C20MP12 | 52000 | 18 | 10.5 | 8.3 | 53000 | 39500 | 74.53% | 1.96 | 37000 | R-454B
215727945 | 4.46 | Yes | CHAMPION HEATING AND COOLING | HRCU-A-CB (Split System: Heat Pump with Remote Outdoor Unit-Air-Source) | Centrally-Ducted | HH860E2S11 | H,YE48(1,2)60+TXV | TM9E080C20MP12 | 53500 | 18 | 11 | 8.5 | 53000 | 39500 | 74.53% | 2 | 37000 | R-454B
215727946 | 3.67 | Yes | CHAMPION HEATING AND COOLING | HRCU-A-CB (Split System: Heat Pump with Remote Outdoor Unit-Air-Source) | Centrally-Ducted | HH860E2S11 | H,YE36(1,2)60+TXV | TM9E100C16MP12 | 44000 | 17 | 10.5 | 8.4 | 44000 | 34000 | 77.27% | 1.98 | 33400 | R-454B
215727947 | 3.71 | Yes | CHAMPION HEATING AND COOLING | HRCU-A-CB (Split System: Heat Pump with Remote Outdoor Unit-Air-Source) | Centrally-Ducted | HH860E2S11 | H,YE48(1,2)60+TXV | TM9E100C16MP12 | 44500 | 18 | 11 | 8.5 | 44000 | 34000 | 77.27% | 2 | 33400 | R-454B
215727948 | 4.33 | Yes | CHAMPION HEATING AND COOLING | HRCU-A-CB (Split System: Heat Pump with Remote Outdoor Unit-Air-Source) | Centrally-Ducted | HH860E2S11 | H,YE36(1,2)60+TXV | TM9E100C20MP12 | 52000 | 18 | 10.5 | 8.3 | 53000 | 39500 | 74.53% | 1.96 | 37000 | R-454B
215727949 | 4.46 | Yes | CHAMPION HEATING AND COOLING | HRCU-A-CB (Split System: Heat Pump with Remote Outdoor Unit-Air-Source) | Centrally-Ducted | HH860E2S11 | H,YE48(1,2)60+TXV | TM9E100C20MP12 | 53500 | 18 | 11 | 8.5 | 53000 | 39500 | 74.53% | 2 | 37000 | R-454B
215727950 | 4.29 | Yes | CHAMPION HEATING AND COOLING | HRCU-A-CB (Split System: Heat Pump with Remote Outdoor Unit-Air-Source) | Centrally-Ducted | HH860E2S11 | H,YE36(1,2)60+TXV | TM9E120D20MP12 | 51500 | 18 | 10.5 | 8.3 | 52500 | 39000 | 74.29% | 1.96 | 36800 | R-454B
215727951 | 4.42 | Yes | CHAMPION HEATING AND COOLING | HRCU-A-CB (Split System: Heat Pump with Remote Outdoor Unit-Air-Source) | Centrally-Ducted | HH860E2S11 | H,YE48(1,2)60+TXV | TM9E120D20MP12 | 53000 | 18 | 11 | 8.5 | 52500 | 39000 | 74.29% | 2 | 36800 | R-454B
215727952 | 3.58 | Yes | CHAMPION HEATING AND COOLING | HRCU-A-CB (Split System: Heat Pump with Remote Outdoor Unit-Air-Source) | Centrally-Ducted | HH860E2S11 | H,YE36(1,2)60+TXV | TM9V080C16MP12 | 43000 | 17 | 10.5 | 8.4 | 42000 | 33000 | 78.57% | 1.98 | 31600 | R-454B
215727953 | 3.63 | Yes | CHAMPION HEATING AND COOLING | HRCU-A-CB (Split System: Heat Pump with Remote Outdoor Unit-Air-Source) | Centrally-Ducted | HH860E2S11 | H,YE48(1,2)60+TXV | TM9V080C16MP12 | 43500 | 18 | 11 | 8.5 | 42000 | 33000 | 78.57% | 2 | 31600 | R-454B
215727954 | 3.58 | Yes | CHAMPION HEATING AND COOLING | HRCU-A-CB (Split System: Heat Pump with Remote Outdoor Unit-Air-Source) | Centrally-Ducted | HH860E2S11 | H,YE36(1,2)60+TXV | TM9V100C16MP12 | 43000 | 17 | 11.5 | 8.4 | 42000 | 32800 | 78.1% | 1.98 | 31200 | R-454B
215727955 | 3.63 | Yes | CHAMPION HEATING AND COOLING | HRCU-A-CB (Split System: Heat Pump with Remote Outdoor Unit-Air-Source) | Centrally-Ducted | HH860E2S11 | H,YE48(1,2)60+TXV | TM9V100C16MP12 | 43500 | 18 | 11.7 | 8.5 | 42000 | 32800 | 78.1% | 2 | 31200 | R-454B
215727956 | 4.21 | Yes | CHAMPION HEATING AND COOLING | HRCU-A-CB (Split System: Heat Pump with Remote Outdoor Unit-Air-Source) | Centrally-Ducted | HH860E2S11 | H,YE36(1,2)60+TXV | TM9V100C20MP12 | 50500 | 18 | 10.5 | 8.3 | 51500 | 38000 | 73.79% | 1.96 | 36000 | R-454B
215727957 | 3.67 | Yes | CHAMPION HEATING AND COOLING | HRCU-A-CB (Split System: Heat Pump with Remote Outdoor Unit-Air-Source) | Centrally-Ducted | HH860E2S11 | H,YE48(1,2)60+TXV | TM9V100C20MP12 | 44000 | 18 | 11.7 | 8.5 | 42500 | 33200 | 78.12% | 2 | 31800 | R-454B
215727958 | 4.29 | Yes | CHAMPION HEATING AND COOLING | HRCU-A-CB (Split System: Heat Pump with Remote Outdoor Unit-Air-Source) | Centrally-Ducted | HH860E2S11 | H,YE36(1,2)60+TXV | TM9V120D20MP12 | 51500 | 18 | 10.5 | 8.3 | 52000 | 38500 | 74.04% | 1.96 | 36400 | R-454B
215727959 | 3.67 | Yes | CHAMPION HEATING AND COOLING | HRCU-A-CB (Split System: Heat Pump with Remote Outdoor Unit-Air-Source) | Centrally-Ducted | HH860E2S11 | H,YE48(1,2)60+TXV | TM9V120D20MP12 | 44000 | 18 | 11.7 | 8.5 | 42500 | 33000 | 77.65% | 2 | 31800 | R-454B
215727960 | 3.63 | Yes | CHAMPION HEATING AND COOLING | HRCU-A-CB (Split System: Heat Pump with Remote Outdoor Unit-Air-Source) | Centrally-Ducted | HH860E2S11 | H,YE36(1,2)60+TXV | TM9Y080C16MP11 | 43500 | 16 | 10.5 | 8.4 | 42500 | 33400 | 78.59% | 1.98 | 32000 | R-454B
215727961 | 3.67 | Yes | CHAMPION HEATING AND COOLING | HRCU-A-CB (Split System: Heat Pump with Remote Outdoor Unit-Air-Source) | Centrally-Ducted | HH860E2S11 | H,YE48(1,2)60+TXV | TM9Y080C16MP11 | 44000 | 17 | 11 | 8.5 | 42500 | 33400 | 78.59% | 2 | 32000 | R-454B
215727962 | 3.63 | Yes | CHAMPION HEATING AND COOLING | HRCU-A-CB (Split System: Heat Pump with Remote Outdoor Unit-Air-Source) | Centrally-Ducted | HH860E2S11 | H,YE36(1,2)60+TXV | TM9Y100C16MP11 | 43500 | 16 | 10.5 | 8.4 | 42500 | 33400 | 78.59% | 1.98 | 32000 | R-454B
215727963 | 3.67 | Yes | CHAMPION HEATING AND COOLING | HRCU-A-CB (Split System: Heat Pump with Remote Outdoor Unit-Air-Source) | Centrally-Ducted | HH860E2S11 | H,YE48(1,2)60+TXV | TM9Y100C16MP11 | 44000 | 17 | 11 | 8.5 | 42500 | 33400 | 78.59% | 2 | 32000 | R-454B
215727964 | 4.25 | Yes | CHAMPION HEATING AND COOLING | HRCU-A-CB (Split System: Heat Pump with Remote Outdoor Unit-Air-Source) | Centrally-Ducted | HH860E2S11 | H,YE36(1,2)60+TXV | TM9Y100C20MP11 | 51000 | 17 | 10.5 | 8.3 | 52500 | 39000 | 74.29% | 1.96 | 36600 | R-454B
215727965 | 4.38 | Yes | CHAMPION HEATING AND COOLING | HRCU-A-CB (Split System: Heat Pump with Remote Outdoor Unit-Air-Source) | Centrally-Ducted | HH860E2S11 | H,YE48(1,2)60+TXV | TM9Y100C20MP11 | 52500 | 17 | 11 | 8.5 | 52500 | 39000 | 74.29% | 2 | 36600 | R-454B
215727966 | 4.29 | Yes | CHAMPION HEATING AND COOLING | HRCU-A-CB (Split System: Heat Pump with Remote Outdoor Unit-Air-Source) | Centrally-Ducted | HH860E2S11 | H,YE36(1,2)60+TXV | TM9Y120D20MP11 | 51500 | 18 | 10.5 | 8.3 | 52500 | 39000 | 74.29% | 1.96 | 36800 | R-454B
215727967 | 3.67 | Yes | CHAMPION HEATING AND COOLING | HRCU-A-CB (Split System: Heat Pump with Remote Outdoor Unit-Air-Source) | Centrally-Ducted | HH860E2S11 | H,YE48(1,2)60+TXV | TM9Y120D20MP11 | 44000 | 18 | 11.7 | 8.5 | 42000 | 33000 | 78.57% | 2 | 31400 | R-454B
215727968 | 3.67 | Yes | CHAMPION HEATING AND COOLING | HRCU-A-CB (Split System: Heat Pump with Remote Outdoor Unit-Air-Source) | Centrally-Ducted | HH860E2S11 | H,YE36(1,2)60+TXV | Z8ES080C16SMPS1 | 44000 | 17 | 11.7 | 8.4 | 42500 | 33000 | 77.65% | 1.98 | 32000 | R-454B
215727969 | 3.71 | Yes | CHAMPION HEATING AND COOLING | HRCU-A-CB (Split System: Heat Pump with Remote Outdoor Unit-Air-Source) | Centrally-Ducted | HH860E2S11 | H,YE48(1,2)60+TXV | Z8ES080C16SMPS1 | 44500 | 18 | 12 | 8.5 | 42500 | 33000 | 77.65% | 2 | 32000 | R-454B
215727970 | 4.29 | Yes | CHAMPION HEATING AND COOLING | HRCU-A-CB (Split System: Heat Pump with Remote Outdoor Unit-Air-Source) | Centrally-Ducted | HH860E2S11 | H,YE36(1,2)60+TXV | Z8ES080C20SMPS1 | 51500 | 18 | 10.5 | 8.3 | 52000 | 38500 | 74.04% | 1.96 | 36200 | R-454B
215727971 | 3.67 | Yes | CHAMPION HEATING AND COOLING | HRCU-A-CB (Split System: Heat Pump with Remote Outdoor Unit-Air-Source) | Centrally-Ducted | HH860E2S11 | H,YE48(1,2)60+TXV | Z8ES080C20SMPS1 | 44000 | 18 | 12 | 8.5 | 42500 | 33000 | 77.65% | 2 | 31600 | R-454B
215727972 | 3.63 | Yes | CHAMPION HEATING AND COOLING | HRCU-A-CB (Split System: Heat Pump with Remote Outdoor Unit-Air-Source) | Centrally-Ducted | HH860E2S11 | H,YE36(1,2)60+TXV | Z8ES100C16SMPS1 | 43500 | 17 | 11.7 | 8.4 | 42000 | 32800 | 78.1% | 1.98 | 31400 | R-454B
215727973 | 3.67 | Yes | CHAMPION HEATING AND COOLING | HRCU-A-CB (Split System: Heat Pump with Remote Outdoor Unit-Air-Source) | Centrally-Ducted | HH860E2S11 | H,YE48(1,2)60+TXV | Z8ES100C16SMPS1 | 44000 | 18 | 12 | 8.5 | 42000 | 32800 | 78.1% | 2 | 31400 | R-454B
215727974 | 4.29 | Yes | CHAMPION HEATING AND COOLING | HRCU-A-CB (Split System: Heat Pump with Remote Outdoor Unit-Air-Source) | Centrally-Ducted | HH860E2S11 | H,YE36(1,2)60+TXV | Z8ES100C20SMPS1 | 51500 | 18 | 11 | 8.3 | 51500 | 38000 | 73.79% | 1.96 | 35600 | R-454B
215727975 | 3.71 | Yes | CHAMPION HEATING AND COOLING | HRCU-A-CB (Split System: Heat Pump with Remote Outdoor Unit-Air-Source) | Centrally-Ducted | HH860E2S11 | H,YE48(1,2)60+TXV | Z8ES100C20SMPS1 | 44500 | 18 | 12 | 8.5 | 42500 | 33000 | 77.65% | 2 | 31800 | R-454B
215727976 | 3.63 | Yes | CHAMPION HEATING AND COOLING | HRCU-A-CB (Split System: Heat Pump with Remote Outdoor Unit-Air-Source) | Centrally-Ducted | HH860E2S11 | H,YE36(1,2)60+TXV | Z8ES120C16SMPS1 | 43500 | 17 | 11.7 | 8.4 | 41500 | 32600 | 78.55% | 1.98 | 31000 | R-454B
215727977 | 3.67 | Yes | CHAMPION HEATING AND COOLING | HRCU-A-CB (Split System: Heat Pump with Remote Outdoor Unit-Air-Source) | Centrally-Ducted | HH860E2S11 | H,YE48(1,2)60+TXV | Z8ES120C16SMPS1 | 44000 | 18 | 12 | 8.5 | 41500 | 32600 | 78.55% | 2 | 31000 | R-454B
215727978 | 4.25 | Yes | CHAMPION HEATING AND COOLING | HRCU-A-CB (Split System: Heat Pump with Remote Outdoor Unit-Air-Source) | Centrally-Ducted | HH860E2S11 | H,YE36(1,2)60+TXV | Z8ES120C20SMPS1 | 51000 | 18 | 11 | 8.3 | 51500 | 38000 | 73.79% | 1.96 | 35600 | R-454B
215727979 | 4.38 | Yes | CHAMPION HEATING AND COOLING | HRCU-A-CB (Split System: Heat Pump with Remote Outdoor Unit-Air-Source) | Centrally-Ducted | HH860E2S11 | H,YE48(1,2)60+TXV | Z8ES120C20SMPS1 | 52500 | 18 | 11.7 | 8.5 | 51500 | 38000 | 73.79% | 2 | 35600 | R-454B
215727980 | 4.38 | Yes | CHAMPION HEATING AND COOLING | HRCU-A-CB (Split System: Heat Pump with Remote Outdoor Unit-Air-Source) | Centrally-Ducted | HH860E2S11 | H,YE36(1,2)60+TXV | Z8ES130D20SMPS1 | 52500 | 18 | 11 | 8.3 | 52500 | 39000 | 74.29% | 1.96 | 36400 | R-454B
215727981 | 3.75 | Yes | CHAMPION HEATING AND COOLING | HRCU-A-CB (Split System: Heat Pump with Remote Outdoor Unit-Air-Source) | Centrally-Ducted | HH860E2S11 | H,YE48(1,2)60+TXV | Z8ES130D20SMPS1 | 45000 | 18 | 12 | 9 | 43000 | 33200 | 77.21% | 2 | 32400 | R-454B
215727982 | 3.71 | Yes | CHAMPION HEATING AND COOLING | HRCU-A-CB (Split System: Heat Pump with Remote Outdoor Unit-Air-Source) | Centrally-Ducted | HH860E2S11 | H,YE36(1,2)60+TXV | Z9ES080C16SMPS1 | 44500 | 17 | 11.5 | 8.4 | 45000 | 33400 | 74.22% | 1.98 | 32200 | R-454B
215727983 | 3.75 | Yes | CHAMPION HEATING AND COOLING | HRCU-A-CB (Split System: Heat Pump with Remote Outdoor Unit-Air-Source) | Centrally-Ducted | HH860E2S11 | H,YE48(1,2)60+TXV | Z9ES080C16SMPS1 | 45000 | 18 | 11.7 | 8.5 | 45000 | 33400 | 74.22% | 2 | 32200 | R-454B
215727984 | 3.67 | Yes | CHAMPION HEATING AND COOLING | HRCU-A-CB (Split System: Heat Pump with Remote Outdoor Unit-Air-Source) | Centrally-Ducted | HH860E2S11 | H,YE36(1,2)60+TXV | Z9ES080C20SMPS1 | 44000 | 17 | 11.7 | 8.4 | 44500 | 33000 | 74.16% | 1.98 | 31600 | R-454B
215727985 | 3.71 | Yes | CHAMPION HEATING AND COOLING | HRCU-A-CB (Split System: Heat Pump with Remote Outdoor Unit-Air-Source) | Centrally-Ducted | HH860E2S11 | H,YE48(1,2)60+TXV | Z9ES080C20SMPS1 | 44500 | 18 | 12 | 8.5 | 44500 | 33000 | 74.16% | 2 | 31600 | R-454B
215727986 | 3.75 | Yes | CHAMPION HEATING AND COOLING | HRCU-A-CB (Split System: Heat Pump with Remote Outdoor Unit-Air-Source) | Centrally-Ducted | HH860E2S11 | H,YE36(1,2)60+TXV | Z9ES100C16SMPS1 | 45000 | 17 | 11.5 | 8.4 | 45000 | 33800 | 75.11% | 1.98 | 33200 | R-454B
215727987 | 3.79 | Yes | CHAMPION HEATING AND COOLING | HRCU-A-CB (Split System: Heat Pump with Remote Outdoor Unit-Air-Source) | Centrally-Ducted | HH860E2S11 | H,YE48(1,2)60+TXV | Z9ES100C16SMPS1 | 45500 | 18 | 11.7 | 8.5 | 45000 | 33800 | 75.11% | 2 | 33200 | R-454B
215727988 | 3.75 | Yes | CHAMPION HEATING AND COOLING | HRCU-A-CB (Split System: Heat Pump with Remote Outdoor Unit-Air-Source) | Centrally-Ducted | HH860E2S11 | H,YE36(1,2)60+TXV | Z9ES100C20SMPS1 | 45000 | 17 | 11.5 | 8.4 | 45000 | 33600 | 74.67% | 1.98 | 32800 | R-454B
215727989 | 3.79 | Yes | CHAMPION HEATING AND COOLING | HRCU-A-CB (Split System: Heat Pump with Remote Outdoor Unit-Air-Source) | Centrally-Ducted | HH860E2S11 | H,YE48(1,2)60+TXV | Z9ES100C20SMPS1 | 45500 | 18 | 11.7 | 8.5 | 45000 | 33600 | 74.67% | 2 | 32800 | R-454B
215727990 | 3.83 | Yes | CHAMPION HEATING AND COOLING | HRCU-A-CB (Split System: Heat Pump with Remote Outdoor Unit-Air-Source) | Centrally-Ducted | HH860E2S11 | H,YE36(1,2)60+TXV | Z9ES120D20SMPS1 | 46000 | 17 | 11.5 | 8.4 | 45000 | 33800 | 75.11% | 1.98 | 33400 | R-454B
215727991 | 3.88 | Yes | CHAMPION HEATING AND COOLING | HRCU-A-CB (Split System: Heat Pump with Remote Outdoor Unit-Air-Source) | Centrally-Ducted | HH860E2S11 | H,YE48(1,2)60+TXV | Z9ES120D20SMPS1 | 46500 | 18 | 11.7 | 8.5 | 45000 | 33800 | 75.11% | 2 | 33400 | R-454B
215727992 | 1.82 | Yes | CHAMPION HEATING AND COOLING | HRCU-A-CB (Split System: Heat Pump with Remote Outdoor Unit-Air-Source) | Centrally-Ducted | HH824E2S11 | H,YE31(1,2)30+TXV | TM8E040A12MP11 | 21800 | 16 | 11 | 8.5 | 20800 | 16800 | 80.77% | 1.9 | 16400 | R-454B
215727993 | 1.87 | Yes | CHAMPION HEATING AND COOLING | HRCU-A-CB (Split System: Heat Pump with Remote Outdoor Unit-Air-Source) | Centrally-Ducted | HH824E2S11 | H,YE7J(1,2)36+TXV | TM8E040A12MP11 | 22400 | 16 | 11.5 | 8.8 | 21000 | 16800 | 80% | 1.96 | 16500 | R-454B
215727994 | 1.82 | Yes | CHAMPION HEATING AND COOLING | HRCU-A-CB (Split System: Heat Pump with Remote Outdoor Unit-Air-Source) | Centrally-Ducted | HH824E2S11 | H,YE31(1,2)30+TXV | TM8E060A12MP11 | 21800 | 17 | 11 | 8.5 | 21200 | 17500 | 82.55% | 1.9 | 17200 | R-454B
215727995 | 1.87 | Yes | CHAMPION HEATING AND COOLING | HRCU-A-CB (Split System: Heat Pump with Remote Outdoor Unit-Air-Source) | Centrally-Ducted | HH824E2S11 | H,YE7J(1,2)36+TXV | TM8E060A12MP11 | 22400 | 17 | 11 | 8.8 | 21400 | 17500 | 81.78% | 1.96 | 17300 | R-454B
215727996 | 1.82 | Yes | CHAMPION HEATING AND COOLING | HRCU-A-CB (Split System: Heat Pump with Remote Outdoor Unit-Air-Source) | Centrally-Ducted | HH824E2S11 | H,YE31(1,2)30+TXV | TM8E080B12MP11 | 21800 | 17 | 11 | 8.5 | 21200 | 17500 | 82.55% | 1.9 | 17300 | R-454B
215727997 | 1.87 | Yes | CHAMPION HEATING AND COOLING | HRCU-A-CB (Split System: Heat Pump with Remote Outdoor Unit-Air-Source) | Centrally-Ducted | HH824E2S11 | H,YE7J(1,2)36+TXV | TM8E080B12MP11 | 22400 | 17 | 11.5 | 8.8 | 21400 | 17500 | 81.78% | 1.96 | 17400 | R-454B
215727998 | 1.82 | Yes | CHAMPION HEATING AND COOLING | HRCU-A-CB (Split System: Heat Pump with Remote Outdoor Unit-Air-Source) | Centrally-Ducted | HH824E2S11 | H,YE31(1,2)30+TXV | TM8E100B12MP11 | 21800 | 17 | 11 | 8.5 | 21200 | 17600 | 83.02% | 1.9 | 17500 | R-454B
215727999 | 1.87 | Yes | CHAMPION HEATING AND COOLING | HRCU-A-CB (Split System: Heat Pump with Remote Outdoor Unit-Air-Source) | Centrally-Ducted | HH824E2S11 | H,YE7J(1,2)36+TXV | TM8E100B12MP11 | 22400 | 17 | 11.5 | 8.8 | 21400 | 17700 | 82.71% | 1.96 | 17600 | R-454B
215728000 | 1.82 | Yes | CHAMPION HEATING AND COOLING | HRCU-A-CB (Split System: Heat Pump with Remote Outdoor Unit-Air-Source) | Centrally-Ducted | HH824E2S11 | H,YE31(1,2)30+TXV | TM8V080B12MP12 | 21800 | 17 | 10 | 8.5 | 21200 | 17700 | 83.49% | 1.9 | 17500 | R-454B
215728001 | 1.87 | Yes | CHAMPION HEATING AND COOLING | HRCU-A-CB (Split System: Heat Pump with Remote Outdoor Unit-Air-Source) | Centrally-Ducted | HH824E2S11 | H,YE7J(1,2)36+TXV | TM8V080B12MP12 | 22400 | 17 | 10.5 | 8.8 | 21400 | 17700 | 82.71% | 1.96 | 17600 | R-454B
215728002 | 1.82 | Yes | CHAMPION HEATING AND COOLING | HRCU-A-CB (Split System: Heat Pump with Remote Outdoor Unit-Air-Source) | Centrally-Ducted | HH824E2S11 | H,YE31(1,2)30+TXV | TM8Y080B12MP11 | 21800 | 17 | 11 | 8.5 | 21200 | 17200 | 81.13% | 1.9 | 16900 | R-454B
215728003 | 1.87 | Yes | CHAMPION HEATING AND COOLING | HRCU-A-CB (Split System: Heat Pump with Remote Outdoor Unit-Air-Source) | Centrally-Ducted | HH824E2S11 | H,YE7J(1,2)36+TXV | TM8Y080B12MP11 | 22400 | 17 | 11.5 | 8.8 | 21400 | 17200 | 80.37% | 1.96 | 17000 | R-454B
215728004 | 1.82 | Yes | CHAMPION HEATING AND COOLING | HRCU-A-CB (Split System: Heat Pump with Remote Outdoor Unit-Air-Source) | Centrally-Ducted | HH824E2S11 | H,YE31(1,2)30+TXV | TM9E026A08MP12 | 21800 | 16 | 10 | 8.5 | 21200 | 17200 | 81.13% | 1.9 | 16800 | R-454B
215728005 | 1.87 | Yes | CHAMPION HEATING AND COOLING | HRCU-A-CB (Split System: Heat Pump with Remote Outdoor Unit-Air-Source) | Centrally-Ducted | HH824E2S11 | H,YE7J(1,2)36+TXV | TM9E026A08MP12 | 22400 | 16 | 10.5 | 8.8 | 21400 | 17200 | 80.37% | 1.96 | 16900 | R-454B
215728006 | 1.82 | Yes | CHAMPION HEATING AND COOLING | HRCU-A-CB (Split System: Heat Pump with Remote Outdoor Unit-Air-Source) | Centrally-Ducted | HH824E2S11 | H,YE31(1,2)30+TXV | TM9E040A10MP12 | 21800 | 16 | 10 | 8.5 | 21200 | 17700 | 83.49% | 1.9 | 17400 | R-454B
215728007 | 1.87 | Yes | CHAMPION HEATING AND COOLING | HRCU-A-CB (Split System: Heat Pump with Remote Outdoor Unit-Air-Source) | Centrally-Ducted | HH824E2S11 | H,YE7J(1,2)36+TXV | TM9E040A10MP12 | 22400 | 16 | 10.5 | 8.8 | 21400 | 17700 | 82.71% | 1.96 | 17500 | R-454B
215728008 | 1.82 | Yes | CHAMPION HEATING AND COOLING | HRCU-A-CB (Split System: Heat Pump with Remote Outdoor Unit-Air-Source) | Centrally-Ducted | HH824E2S11 | H,YE31(1,2)30+TXV | TM9E060A10MP12 | 21800 | 16 | 10 | 8.5 | 21200 | 17700 | 83.49% | 1.9 | 17600 | R-454B
215728009 | 1.87 | Yes | CHAMPION HEATING AND COOLING | HRCU-A-CB (Split System: Heat Pump with Remote Outdoor Unit-Air-Source) | Centrally-Ducted | HH824E2S11 | H,YE7J(1,2)36+TXV | TM9E060A10MP12 | 22400 | 16 | 10.5 | 8.8 | 21400 | 17700 | 82.71% | 1.96 | 17700 | R-454B
215728010 | 1.87 | Yes | CHAMPION HEATING AND COOLING | HRCU-A-CB (Split System: Heat Pump with Remote Outdoor Unit-Air-Source) | Centrally-Ducted | HH824E2S11 | H,YE31(1,2)30+TXV | TM9E060B12MP12 | 22400 | 16 | 11 | 8.75 | 21400 | 17900 | 83.64% | 1.96 | 17700 | R-454B
215728011 | 1.92 | Yes | CHAMPION HEATING AND COOLING | HRCU-A-CB (Split System: Heat Pump with Remote Outdoor Unit-Air-Source) | Centrally-Ducted | HH824E2S11 | H,YE7J(1,2)36+TXV | TM9E060B12MP12 | 23000 | 16 | 11.7 | 9 | 21400 | 17900 | 83.64% | 2 | 17700 | R-454B
215728012 | 1.82 | Yes | CHAMPION HEATING AND COOLING | HRCU-A-CB (Split System: Heat Pump with Remote Outdoor Unit-Air-Source) | Centrally-Ducted | HH824E2S11 | H,YE31(1,2)30+TXV | TM9E080B12MP12 | 21800 | 17 | 11 | 8.5 | 21200 | 17600 | 83.02% | 1.9 | 17400 | R-454B
215728013 | 1.92 | Yes | CHAMPION HEATING AND COOLING | HRCU-A-CB (Split System: Heat Pump with Remote Outdoor Unit-Air-Source) | Centrally-Ducted | HH824E2S11 | H,YE7J(1,2)36+TXV | TM9E080B12MP12 | 23000 | 17 | 11.7 | 9 | 21400 | 18300 | 85.51% | 2 | 18000 | R-454B
215728014 | 1.82 | Yes | CHAMPION HEATING AND COOLING | HRCU-A-CB (Split System: Heat Pump with Remote Outdoor Unit-Air-Source) | Centrally-Ducted | HH824E2S11 | H,YE31(1,2)30+TXV | TM9V040A10MP12 | 21800 | 16 | 10 | 8.5 | 21200 | 17100 | 80.66% | 1.9 | 16700 | R-454B
215728015 | 1.87 | Yes | CHAMPION HEATING AND COOLING | HRCU-A-CB (Split System: Heat Pump with Remote Outdoor Unit-Air-Source) | Centrally-Ducted | HH824E2S11 | H,YE7J(1,2)36+TXV | TM9V040A10MP12 | 22400 | 16 | 10.5 | 8.8 | 21400 | 17100 | 79.91% | 1.96 | 16800 | R-454B
215728016 | 1.82 | Yes | CHAMPION HEATING AND COOLING | HRCU-A-CB (Split System: Heat Pump with Remote Outdoor Unit-Air-Source) | Centrally-Ducted | HH824E2S11 | H,YE31(1,2)30+TXV | TM9V060B12MP12 | 21800 | 17 | 11 | 8.5 | 21200 | 17200 | 81.13% | 1.9 | 16900 | R-454B
215728017 | 1.87 | Yes | CHAMPION HEATING AND COOLING | HRCU-A-CB (Split System: Heat Pump with Remote Outdoor Unit-Air-Source) | Centrally-Ducted | HH824E2S11 | H,YE7J(1,2)36+TXV | TM9V060B12MP12 | 22400 | 17 | 11 | 8.8 | 21400 | 17200 | 80.37% | 1.96 | 17000 | R-454B
215728018 | 1.82 | Yes | CHAMPION HEATING AND COOLING | HRCU-A-CB (Split System: Heat Pump with Remote Outdoor Unit-Air-Source) | Centrally-Ducted | HH824E2S11 | H,YE31(1,2)30+TXV | TM9V080B12MP12 | 21800 | 17 | 11 | 8.5 | 21200 | 17300 | 81.6% | 1.9 | 17000 | R-454B
215728019 | 1.87 | Yes | CHAMPION HEATING AND COOLING | HRCU-A-CB (Split System: Heat Pump with Remote Outdoor Unit-Air-Source) | Centrally-Ducted | HH824E2S11 | H,YE7J(1,2)36+TXV | TM9V080B12MP12 | 22400 | 17 | 11.5 | 8.8 | 21400 | 17300 | 80.84% | 1.96 | 17100 | R-454B
215728021 | 1.87 | Yes | CHAMPION HEATING AND COOLING | HRCU-A-CB (Split System: Heat Pump with Remote Outdoor Unit-Air-Source) | Centrally-Ducted | HH824E2S11 | H,YE7J(1,2)36+TXV | TM9Y040A10MP11 | 22400 | 16 | 10.5 | 8.3 | 21000 | 16900 | 80.48% | 1.96 | 16600 | R-454B
215728022 | 1.82 | Yes | CHAMPION HEATING AND COOLING | HRCU-A-CB (Split System: Heat Pump with Remote Outdoor Unit-Air-Source) | Centrally-Ducted | HH824E2S11 | H,YE31(1,2)30+TXV | TM9Y060B12MP11 | 21800 | 17 | 11 | 8.5 | 21200 | 17300 | 81.6% | 1.9 | 17000 | R-454B
215728023 | 1.87 | Yes | CHAMPION HEATING AND COOLING | HRCU-A-CB (Split System: Heat Pump with Remote Outdoor Unit-Air-Source) | Centrally-Ducted | HH824E2S11 | H,YE7J(1,2)36+TXV | TM9Y060B12MP11 | 22400 | 17 | 11 | 8.8 | 21400 | 17300 | 80.84% | 1.96 | 17100 | R-454B
215728024 | 1.82 | Yes | CHAMPION HEATING AND COOLING | HRCU-A-CB (Split System: Heat Pump with Remote Outdoor Unit-Air-Source) | Centrally-Ducted | HH824E2S11 | H,YE31(1,2)30+TXV | TM9Y080B12MP11 | 21800 | 17 | 11 | 8.5 | 21000 | 17000 | 80.95% | 1.9 | 16600 | R-454B
215728025 | 1.92 | Yes | CHAMPION HEATING AND COOLING | HRCU-A-CB (Split System: Heat Pump with Remote Outdoor Unit-Air-Source) | Centrally-Ducted | HH824E2S11 | H,YE7J(1,2)36+TXV | TM9Y080B12MP11 | 23000 | 17 | 11.7 | 9 | 21400 | 18100 | 84.58% | 2 | 17800 | R-454B
215728026 | 1.82 | Yes | CHAMPION HEATING AND COOLING | HRCU-A-CB (Split System: Heat Pump with Remote Outdoor Unit-Air-Source) | Centrally-Ducted | HH824E2S11 | H,YE31(1,2)30+TXV | Z8ES060A12SMPS1 | 21800 | 17 | 11 | 8.5 | 20800 | 16900 | 81.25% | 1.9 | 16500 | R-454B
215728027 | 1.87 | Yes | CHAMPION HEATING AND COOLING | HRCU-A-CB (Split System: Heat Pump with Remote Outdoor Unit-Air-Source) | Centrally-Ducted | HH824E2S11 | H,YE7J(1,2)36+TXV | Z8ES060A12SMPS1 | 22400 | 17 | 11.5 | 8.8 | 21000 | 16900 | 80.48% | 1.96 | 16600 | R-454B
215728028 | 1.82 | Yes | CHAMPION HEATING AND COOLING | HRCU-A-CB (Split System: Heat Pump with Remote Outdoor Unit-Air-Source) | Centrally-Ducted | HH824E2S11 | H,YE31(1,2)30+TXV | Z8ES080B12SMPS1 | 21800 | 18 | 11 | 8.95 | 21200 | 17500 | 82.55% | 1.9 | 17200 | R-454B
215728029 | 1.92 | Yes | CHAMPION HEATING AND COOLING | HRCU-A-CB (Split System: Heat Pump with Remote Outdoor Unit-Air-Source) | Centrally-Ducted | HH824E2S11 | H,YE7J(1,2)36+TXV | Z8ES080B12SMPS1 | 23000 | 18 | 12 | 9 | 21400 | 18100 | 84.58% | 2 | 17700 | R-454B
215728030 | 1.92 | Yes | CHAMPION HEATING AND COOLING | HRCU-A-CB (Split System: Heat Pump with Remote Outdoor Unit-Air-Source) | Centrally-Ducted | HH824E2S11 | H,YE7J(1,2)36+TXV | Z8ES100B12SMPS1 | 23000 | 18 | 12 | 9 | 21400 | 18200 | 85.05% | 2 | 17900 | R-454B
215728031 | 1.82 | Yes | CHAMPION HEATING AND COOLING | HRCU-A-CB (Split System: Heat Pump with Remote Outdoor Unit-Air-Source) | Centrally-Ducted | HH824E2S11 | H,YE31(1,2)30+TXV | Z8ET060A12LMPS1 | 21800 | 18 | 11 | 8.5 | 21200 | 17300 | 81.6% | 1.9 | 17100 | R-454B
215728032 | 1.87 | Yes | CHAMPION HEATING AND COOLING | HRCU-A-CB (Split System: Heat Pump with Remote Outdoor Unit-Air-Source) | Centrally-Ducted | HH824E2S11 | H,YE7J(1,2)36+TXV | Z8ET060A12LMPS1 | 22400 | 18 | 11.5 | 8.8 | 21400 | 17300 | 80.84% | 1.96 | 17200 | R-454B
215728033 | 1.82 | Yes | CHAMPION HEATING AND COOLING | HRCU-A-CB (Split System: Heat Pump with Remote Outdoor Unit-Air-Source) | Centrally-Ducted | HH824E2S11 | H,YE31(1,2)30+TXV | Z8ET080B12LMPS1 | 21800 | 18 | 11 | 8.95 | 21200 | 17500 | 82.55% | 1.9 | 17200 | R-454B
215728034 | 1.92 | Yes | CHAMPION HEATING AND COOLING | HRCU-A-CB (Split System: Heat Pump with Remote Outdoor Unit-Air-Source) | Centrally-Ducted | HH824E2S11 | H,YE7J(1,2)36+TXV | Z8ET080B12LMPS1 | 23000 | 18 | 12 | 9 | 21400 | 18100 | 84.58% | 2 | 17700 | R-454B
215728036 | 1.87 | Yes | CHAMPION HEATING AND COOLING | HRCU-A-CB (Split System: Heat Pump with Remote Outdoor Unit-Air-Source) | Centrally-Ducted | HH824E2S11 | H,YE7J(1,2)36+TXV | Z9ES026A08SMPS1 | 22400 | 17 | 11.5 | 8.3 | 21400 | 16900 | 78.97% | 1.96 | 16700 | R-454B
215728038 | 1.87 | Yes | CHAMPION HEATING AND COOLING | HRCU-A-CB (Split System: Heat Pump with Remote Outdoor Unit-Air-Source) | Centrally-Ducted | HH824E2S11 | H,YE7J(1,2)36+TXV | Z9ES040A10SMPS1 | 22400 | 17 | 11.5 | 8.3 | 21400 | 17400 | 81.31% | 1.96 | 17400 | R-454B
215728040 | 1.87 | Yes | CHAMPION HEATING AND COOLING | HRCU-A-CB (Split System: Heat Pump with Remote Outdoor Unit-Air-Source) | Centrally-Ducted | HH824E2S11 | H,YE7J(1,2)36+TXV | Z9ES060A10SMPS1 | 22400 | 17 | 11.5 | 8.3 | 21400 | 17200 | 80.37% | 1.96 | 17200 | R-454B
215728041 | 1.88 | Yes | CHAMPION HEATING AND COOLING | HRCU-A-CB (Split System: Heat Pump with Remote Outdoor Unit-Air-Source) | Centrally-Ducted | HH824E2S11 | H,YE31(1,2)30+TXV | Z9ES060B12SMPS1 | 22600 | 16 | 11.5 | 8.75 | 21400 | 18200 | 85.05% | 1.96 | 17900 | R-454B
215728042 | 1.92 | Yes | CHAMPION HEATING AND COOLING | HRCU-A-CB (Split System: Heat Pump with Remote Outdoor Unit-Air-Source) | Centrally-Ducted | HH824E2S11 | H,YE7J(1,2)36+TXV | Z9ES060B12SMPS1 | 23000 | 17 | 11.7 | 9 | 21400 | 18200 | 85.05% | 2 | 17900 | R-454B
215728043 | 1.82 | Yes | CHAMPION HEATING AND COOLING | HRCU-A-CB (Split System: Heat Pump with Remote Outdoor Unit-Air-Source) | Centrally-Ducted | HH824E2S11 | H,YE31(1,2)30+TXV | Z9ES080B12SMPS1 | 21800 | 17 | 11 | 8.5 | 21200 | 17400 | 82.08% | 1.9 | 17200 | R-454B
215728044 | 1.87 | Yes | CHAMPION HEATING AND COOLING | HRCU-A-CB (Split System: Heat Pump with Remote Outdoor Unit-Air-Source) | Centrally-Ducted | HH824E2S11 | H,YE7J(1,2)36+TXV | Z9ES080B12SMPS1 | 22400 | 17 | 11.5 | 8.8 | 21400 | 17400 | 81.31% | 1.96 | 17300 | R-454B
215728608 | 2.85 | Yes | LENNOX | HRCU-A-CB (Split System: Heat Pump with Remote Outdoor Unit-Air-Source) | Centrally-Ducted | SL25XPV-036-230A** | CK40DT-50/60C-0*+TDR | EL296DF090XV60C* | 34200 | 21 | 13.5 | 9.3 | 36000 | 29000 | 80.56% | 1.84 | 35200 | R-410A
215728609 | 2.85 | Yes | LENNOX | HRCU-A-CB (Split System: Heat Pump with Remote Outdoor Unit-Air-Source) | Centrally-Ducted | SL25XPV-036-230A** | CK40DT-50/60C-0*+TDR | EL296DF110XV60C* | 34200 | 21 | 13.5 | 9.3 | 36000 | 29000 | 80.56% | 1.86 | 35200 | R-410A
215731274 | 2.83 | Yes | COLEMAN | HRCU-A-CB (Split System: Heat Pump with Remote Outdoor Unit-Air-Source) | Centrally-Ducted | HH836E2S11 | V,Y36H175P78*+TXV+AEFE4B* |  | 34000 | 19 | 11.7 | 9 | 30800 | 24800 | 80.52% | 2.1 | 25600 | R-454B
215731276 | 3.83 | Yes | COLEMAN | HRCU-A-CB (Split System: Heat Pump with Remote Outdoor Unit-Air-Source) | Centrally-Ducted | HH860E2S11 | FE*TT4*60+TXV |  | 46000 | 19 | 12 | 9 | 44000 | 33600 | 76.36% | 2.1 | 34600 | R-454B
215731281 | 2 | Yes | COLEMAN | HRCU-A-CB (Split System: Heat Pump with Remote Outdoor Unit-Air-Source) | Centrally-Ducted | HH824E2S11 | FE*G33*25+TXV |  | 24000 | 19 | 12 | 9.5 | 22400 | 16600 | 74.11% | 2.1 | 17400 | R-454B
215731283 | 2 | Yes | COLEMAN | HRCU-A-CB (Split System: Heat Pump with Remote Outdoor Unit-Air-Source) | Centrally-Ducted | HH824E2S11 | V,Y36H***P44*+TXV+AEFE3A* |  | 24000 | 19 | 12 | 9.5 | 22400 | 16600 | 74.11% | 2.1 | 17400 | R-454B
215731286 | 2.7 | Yes | YORK | HRCU-A-CB (Split System: Heat Pump with Remote Outdoor Unit-Air-Source) | Centrally-Ducted | HH836E2S11 | H,YG48*36+TXV | TM8V080B12MP12 | 32400 | 17 | 11 | 8.5 | 28800 | 24800 | 86.11% | 2 | 25800 | R-454B
215731288 | 2.8 | Yes | YORK | HRCU-A-CB (Split System: Heat Pump with Remote Outdoor Unit-Air-Source) | Centrally-Ducted | HH836E2S11 | H,YG48*36+TXV | TM8V080C16MP12 | 33600 | 18 | 11 | 8.5 | 29600 | 25000 | 84.46% | 2 | 26600 | R-454B
215731290 | 2.8 | Yes | YORK | HRCU-A-CB (Split System: Heat Pump with Remote Outdoor Unit-Air-Source) | Centrally-Ducted | HH836E2S11 | H,YG48*36+TXV | TM8V100C16MP12 | 33600 | 18 | 11 | 8.5 | 29600 | 25000 | 84.46% | 2 | 26600 | R-454B
215731291 | 2.72 | Yes | YORK | HRCU-A-CB (Split System: Heat Pump with Remote Outdoor Unit-Air-Source) | Centrally-Ducted | HH836E2S11 | H,YG48*36+TXV | TM9V060B12MP12 | 32600 | 17 | 11 | 8.5 | 29000 | 24800 | 85.52% | 2 | 26000 | R-454B
215731293 | 2.75 | Yes | YORK | HRCU-A-CB (Split System: Heat Pump with Remote Outdoor Unit-Air-Source) | Centrally-Ducted | HH836E2S11 | H,YG48*36+TXV | TM9V080B12MP12 | 33000 | 18 | 11 | 8.5 | 29200 | 24800 | 84.93% | 2 | 26000 | R-454B
215731296 | 2.75 | Yes | YORK | HRCU-A-CB (Split System: Heat Pump with Remote Outdoor Unit-Air-Source) | Centrally-Ducted | HH836E2S11 | H,YG48*36+TXV | TM9Y080B12MP11 | 33000 | 18 | 11 | 8.5 | 29400 | 25000 | 85.03% | 2 | 26200 | R-454B
215731298 | 2.73 | Yes | YORK | HRCU-A-CB (Split System: Heat Pump with Remote Outdoor Unit-Air-Source) | Centrally-Ducted | HH836E2S11 | H,YG48*36+TXV | TM9Y080C16MP11 | 32800 | 19 | 11 | 8.5 | 29400 | 23800 | 80.95% | 2 | 25000 | R-454B
215731300 | 2.73 | Yes | YORK | HRCU-A-CB (Split System: Heat Pump with Remote Outdoor Unit-Air-Source) | Centrally-Ducted | HH836E2S11 | H,YG48*36+TXV | TM9Y100C16MP11 | 32800 | 19 | 11 | 8.5 | 29400 | 23800 | 80.95% | 2 | 25000 | R-454B
215731301 | 2.82 | Yes | YORK | HRCU-A-CB (Split System: Heat Pump with Remote Outdoor Unit-Air-Source) | Centrally-Ducted | HH836E2S11 | H,YG48*36+TXV | TM9Y100C20MP11 | 33800 | 17 | 10 | 8.5 | 30800 | 25600 | 83.12% | 2 | 25600 | R-454B
215731302 | 2.73 | Yes | YORK | HRCU-A-CB (Split System: Heat Pump with Remote Outdoor Unit-Air-Source) | Centrally-Ducted | HH836E2S11 | H,YG48*36+TXV | Y81E080B12SMPS1 | 32800 | 18 | 11.7 | 8.5 | 28400 | 24400 | 85.92% | 2 | 25400 | R-454B
215731303 | 2.83 | Yes | YORK | HRCU-A-CB (Split System: Heat Pump with Remote Outdoor Unit-Air-Source) | Centrally-Ducted | HH836E2S11 | H,YG48*36+TXV | Y81E080C16SMPS1 | 34000 | 19 | 11 | 8.5 | 30200 | 25000 | 82.78% | 2 | 25200 | R-454B
215731304 | 2.88 | Yes | YORK | HRCU-A-CB (Split System: Heat Pump with Remote Outdoor Unit-Air-Source) | Centrally-Ducted | HH836E2S11 | H,YG48*36+TXV | Y81E080C20SMPS1 | 34600 | 19 | 11 | 8.5 | 30800 | 25400 | 82.47% | 2 | 27400 | R-454B
215731305 | 2.75 | Yes | YORK | HRCU-A-CB (Split System: Heat Pump with Remote Outdoor Unit-Air-Source) | Centrally-Ducted | HH836E2S11 | H,YG48*36+TXV | Y81E100B12SMPS1 | 33000 | 18 | 11.7 | 8.5 | 28800 | 24400 | 84.72% | 2 | 25600 | R-454B
215731307 | 2.78 | Yes | YORK | HRCU-A-CB (Split System: Heat Pump with Remote Outdoor Unit-Air-Source) | Centrally-Ducted | HH836E2S11 | H,YG48*36+TXV | Y81E100C16SMPS1 | 33400 | 19 | 11 | 8.5 | 29600 | 24800 | 83.78% | 2 | 25000 | R-454B
215731308 | 2.82 | Yes | YORK | HRCU-A-CB (Split System: Heat Pump with Remote Outdoor Unit-Air-Source) | Centrally-Ducted | HH836E2S11 | H,YG48*36+TXV | Y81E100C20SMPS1 | 33800 | 19 | 11 | 8.5 | 30000 | 25000 | 83.33% | 2 | 25000 | R-454B
215731310 | 2.78 | Yes | YORK | HRCU-A-CB (Split System: Heat Pump with Remote Outdoor Unit-Air-Source) | Centrally-Ducted | HH836E2S11 | H,YG48*36+TXV | Y81E120C16SMPS1 | 33400 | 19 | 11.7 | 8.5 | 29600 | 24800 | 83.78% | 2 | 24800 | R-454B
215731312 | 2.8 | Yes | YORK | HRCU-A-CB (Split System: Heat Pump with Remote Outdoor Unit-Air-Source) | Centrally-Ducted | HH836E2S11 | H,YG48*36+TXV | Y81E120C20SMPS1 | 33600 | 19 | 11 | 8.5 | 30000 | 25000 | 83.33% | 2 | 25200 | R-454B
215731313 | 2.73 | Yes | YORK | HRCU-A-CB (Split System: Heat Pump with Remote Outdoor Unit-Air-Source) | Centrally-Ducted | HH836E2S11 | H,YG48*36+TXV | Y82E080B12LMPS1 | 32800 | 19 | 11.7 | 8.5 | 28400 | 24400 | 85.92% | 2 | 25400 | R-454B
215731315 | 3.63 | Yes | YORK | HRCU-A-CB (Split System: Heat Pump with Remote Outdoor Unit-Air-Source) | Centrally-Ducted | HH860E2S11 | H,YG37*60+TXV-BLEED | TM8V080C16MP12 | 43500 | 17 | 11.7 | 8.5 | 42000 | 32800 | 78.1% | 2 | 31200 | R-454B
215731317 | 3.63 | Yes | YORK | HRCU-A-CB (Split System: Heat Pump with Remote Outdoor Unit-Air-Source) | Centrally-Ducted | HH860E2S11 | H,YG37*60+TXV | TM8V080C16MP12 | 43500 | 17 | 11.7 | 8.5 | 42000 | 32800 | 78.1% | 2 | 31200 | R-454B
215731318 | 3.63 | Yes | YORK | HRCU-A-CB (Split System: Heat Pump with Remote Outdoor Unit-Air-Source) | Centrally-Ducted | HH860E2S11 | H,YG72*48+TXV-BLEED | TM8V080C16MP12 | 43500 | 18 | 11.7 | 8.5 | 42000 | 32800 | 78.1% | 2 | 31200 | R-454B
215731320 | 3.63 | Yes | YORK | HRCU-A-CB (Split System: Heat Pump with Remote Outdoor Unit-Air-Source) | Centrally-Ducted | HH860E2S11 | H,YG72*60+TXV-BLEED | TM8V080C16MP12 | 43500 | 18 | 11.7 | 8.5 | 42000 | 32800 | 78.1% | 2 | 31200 | R-454B
215731322 | 3.63 | Yes | YORK | HRCU-A-CB (Split System: Heat Pump with Remote Outdoor Unit-Air-Source) | Centrally-Ducted | HH860E2S11 | H,YG72*48+TXV | TM8V080C16MP12 | 43500 | 18 | 11.7 | 8.5 | 42000 | 32800 | 78.1% | 2 | 31200 | R-454B
215731323 | 3.63 | Yes | YORK | HRCU-A-CB (Split System: Heat Pump with Remote Outdoor Unit-Air-Source) | Centrally-Ducted | HH860E2S11 | H,YG72*60+TXV | TM8V080C16MP12 | 43500 | 18 | 11.7 | 8.5 | 42000 | 32800 | 78.1% | 2 | 31200 | R-454B
215731325 | 3.63 | Yes | YORK | HRCU-A-CB (Split System: Heat Pump with Remote Outdoor Unit-Air-Source) | Centrally-Ducted | HH860E2S11 | H,YG3K*48+TXV-BLEED | TM8V080C16MP12 | 43500 | 17 | 11.7 | 8.5 | 42000 | 32800 | 78.1% | 2 | 31200 | R-454B
215731327 | 3.63 | Yes | YORK | HRCU-A-CB (Split System: Heat Pump with Remote Outdoor Unit-Air-Source) | Centrally-Ducted | HH860E2S11 | H,YG3K*60+TXV-BLEED | TM8V080C16MP12 | 43500 | 17 | 11.7 | 8.5 | 42000 | 32800 | 78.1% | 2 | 31200 | R-454B
215731328 | 3.63 | Yes | YORK | HRCU-A-CB (Split System: Heat Pump with Remote Outdoor Unit-Air-Source) | Centrally-Ducted | HH860E2S11 | H,YG3K*48+TXV | TM8V080C16MP12 | 43500 | 17 | 11.7 | 8.5 | 42000 | 32800 | 78.1% | 2 | 31200 | R-454B
215731330 | 3.63 | Yes | YORK | HRCU-A-CB (Split System: Heat Pump with Remote Outdoor Unit-Air-Source) | Centrally-Ducted | HH860E2S11 | H,YG3K*60+TXV | TM8V080C16MP12 | 43500 | 17 | 11.7 | 8.5 | 42000 | 32800 | 78.1% | 2 | 31200 | R-454B
215731332 | 3.63 | Yes | YORK | HRCU-A-CB (Split System: Heat Pump with Remote Outdoor Unit-Air-Source) | Centrally-Ducted | HH860E2S11 | H,YG54*48+TXV-BLEED | TM8V080C16MP12 | 43500 | 18 | 11.7 | 8.5 | 42000 | 32800 | 78.1% | 2 | 31200 | R-454B
215731333 | 3.63 | Yes | YORK | HRCU-A-CB (Split System: Heat Pump with Remote Outdoor Unit-Air-Source) | Centrally-Ducted | HH860E2S11 | H,YG54*60+TXV-BLEED | TM8V080C16MP12 | 43500 | 18 | 11.7 | 8.5 | 42000 | 32800 | 78.1% | 2 | 31200 | R-454B
215731335 | 3.63 | Yes | YORK | HRCU-A-CB (Split System: Heat Pump with Remote Outdoor Unit-Air-Source) | Centrally-Ducted | HH860E2S11 | H,YG54*48+TXV | TM8V080C16MP12 | 43500 | 18 | 11.7 | 8.5 | 42000 | 32800 | 78.1% | 2 | 31200 | R-454B
215731337 | 3.63 | Yes | YORK | HRCU-A-CB (Split System: Heat Pump with Remote Outdoor Unit-Air-Source) | Centrally-Ducted | HH860E2S11 | H,YG54*60+TXV | TM8V080C16MP12 | 43500 | 18 | 11.7 | 8.5 | 42000 | 32800 | 78.1% | 2 | 31200 | R-454B
215731339 | 3.63 | Yes | YORK | HRCU-A-CB (Split System: Heat Pump with Remote Outdoor Unit-Air-Source) | Centrally-Ducted | HH860E2S11 | H,YG55*48+TXV-BLEED | TM8V080C16MP12 | 43500 | 18 | 11.7 | 8.5 | 42000 | 32800 | 78.1% | 2 | 31200 | R-454B
215731340 | 3.63 | Yes | YORK | HRCU-A-CB (Split System: Heat Pump with Remote Outdoor Unit-Air-Source) | Centrally-Ducted | HH860E2S11 | H,YG55*60+TXV-BLEED | TM8V080C16MP12 | 43500 | 18 | 11.7 | 8.5 | 42000 | 32800 | 78.1% | 2 | 31200 | R-454B
215731342 | 3.63 | Yes | YORK | HRCU-A-CB (Split System: Heat Pump with Remote Outdoor Unit-Air-Source) | Centrally-Ducted | HH860E2S11 | H,YG55*48+TXV | TM8V080C16MP12 | 43500 | 18 | 11.7 | 8.5 | 42000 | 32800 | 78.1% | 2 | 31200 | R-454B
215731344 | 3.63 | Yes | YORK | HRCU-A-CB (Split System: Heat Pump with Remote Outdoor Unit-Air-Source) | Centrally-Ducted | HH860E2S11 | H,YG55*60+TXV | TM8V080C16MP12 | 43500 | 18 | 11.7 | 8.5 | 42000 | 32800 | 78.1% | 2 | 31200 | R-454B
215731345 | 3.63 | Yes | YORK | HRCU-A-CB (Split System: Heat Pump with Remote Outdoor Unit-Air-Source) | Centrally-Ducted | HH860E2S11 | H,YG53*48+TXV-BLEED | TM8V080C16MP12 | 43500 | 18 | 11.7 | 8.5 | 42000 | 32800 | 78.1% | 2 | 31200 | R-454B
215731347 | 3.63 | Yes | YORK | HRCU-A-CB (Split System: Heat Pump with Remote Outdoor Unit-Air-Source) | Centrally-Ducted | HH860E2S11 | H,YG53*48+TXV | TM8V080C16MP12 | 43500 | 18 | 11.7 | 8.5 | 42000 | 32800 | 78.1% | 2 | 31200 | R-454B
215731349 | 3.63 | Yes | YORK | HRCU-A-CB (Split System: Heat Pump with Remote Outdoor Unit-Air-Source) | Centrally-Ducted | HH860E2S11 | H,YG51*48+TXV-BLEED | TM8V080C16MP12 | 43500 | 18 | 11.7 | 8.5 | 42000 | 32800 | 78.1% | 2 | 31200 | R-454B
215731350 | 3.63 | Yes | YORK | HRCU-A-CB (Split System: Heat Pump with Remote Outdoor Unit-Air-Source) | Centrally-Ducted | HH860E2S11 | H,YG51*60+TXV-BLEED | TM8V080C16MP12 | 43500 | 18 | 11.7 | 8.5 | 42000 | 32800 | 78.1% | 2 | 31200 | R-454B
215731352 | 3.63 | Yes | YORK | HRCU-A-CB (Split System: Heat Pump with Remote Outdoor Unit-Air-Source) | Centrally-Ducted | HH860E2S11 | H,YG51*48+TXV | TM8V080C16MP12 | 43500 | 18 | 11.7 | 8.5 | 42000 | 32800 | 78.1% | 2 | 31200 | R-454B
215731354 | 3.63 | Yes | YORK | HRCU-A-CB (Split System: Heat Pump with Remote Outdoor Unit-Air-Source) | Centrally-Ducted | HH860E2S11 | H,YG51*60+TXV | TM8V080C16MP12 | 43500 | 18 | 11.7 | 8.5 | 42000 | 32800 | 78.1% | 2 | 31200 | R-454B
215731355 | 3.63 | Yes | YORK | HRCU-A-CB (Split System: Heat Pump with Remote Outdoor Unit-Air-Source) | Centrally-Ducted | HH860E2S11 | H,YG74*48+TXV-BLEED | TM8V080C16MP12 | 43500 | 18 | 11.7 | 8.5 | 42000 | 32800 | 78.1% | 2 | 31200 | R-454B
215731357 | 3.63 | Yes | YORK | HRCU-A-CB (Split System: Heat Pump with Remote Outdoor Unit-Air-Source) | Centrally-Ducted | HH860E2S11 | H,YG74*60+TXV-BLEED | TM8V080C16MP12 | 43500 | 18 | 11.7 | 8.5 | 42000 | 32800 | 78.1% | 2 | 31200 | R-454B
215731359 | 3.63 | Yes | YORK | HRCU-A-CB (Split System: Heat Pump with Remote Outdoor Unit-Air-Source) | Centrally-Ducted | HH860E2S11 | H,YG74*48+TXV | TM8V080C16MP12 | 43500 | 18 | 11.7 | 8.5 | 42000 | 32800 | 78.1% | 2 | 31200 | R-454B
215731360 | 3.63 | Yes | YORK | HRCU-A-CB (Split System: Heat Pump with Remote Outdoor Unit-Air-Source) | Centrally-Ducted | HH860E2S11 | H,YG74*60+TXV | TM8V080C16MP12 | 43500 | 18 | 11.7 | 8.5 | 42000 | 32800 | 78.1% | 2 | 31200 | R-454B
215731362 | 3.63 | Yes | YORK | HRCU-A-CB (Split System: Heat Pump with Remote Outdoor Unit-Air-Source) | Centrally-Ducted | HH860E2S11 | H,YG52*48+TXV-BLEED | TM8V080C16MP12 | 43500 | 18 | 11.7 | 8.5 | 42000 | 32800 | 78.1% | 2 | 31200 | R-454B
215731364 | 3.63 | Yes | YORK | HRCU-A-CB (Split System: Heat Pump with Remote Outdoor Unit-Air-Source) | Centrally-Ducted | HH860E2S11 | H,YG52*48+TXV | TM8V080C16MP12 | 43500 | 18 | 11.7 | 8.5 | 42000 | 32800 | 78.1% | 2 | 31200 | R-454B
215731365 | 3.63 | Yes | YORK | HRCU-A-CB (Split System: Heat Pump with Remote Outdoor Unit-Air-Source) | Centrally-Ducted | HH860E2S11 | H,YG86*48+TXV-BLEED | TM8V080C16MP12 | 43500 | 18 | 11.7 | 8.5 | 42000 | 32800 | 78.1% | 2 | 31200 | R-454B
215731367 | 3.63 | Yes | YORK | HRCU-A-CB (Split System: Heat Pump with Remote Outdoor Unit-Air-Source) | Centrally-Ducted | HH860E2S11 | H,YG86*48+TXV | TM8V080C16MP12 | 43500 | 18 | 11.7 | 8.5 | 42000 | 32800 | 78.1% | 2 | 31200 | R-454B
215731369 | 3.63 | Yes | YORK | HRCU-A-CB (Split System: Heat Pump with Remote Outdoor Unit-Air-Source) | Centrally-Ducted | HH860E2S11 | H,YG88*48+TXV-BLEED | TM8V080C16MP12 | 43500 | 18 | 11.7 | 8.5 | 42000 | 32800 | 78.1% | 2 | 31200 | R-454B
215731370 | 3.63 | Yes | YORK | HRCU-A-CB (Split System: Heat Pump with Remote Outdoor Unit-Air-Source) | Centrally-Ducted | HH860E2S11 | H,YG88*48+TXV | TM8V080C16MP12 | 43500 | 18 | 11.7 | 8.5 | 42000 | 32800 | 78.1% | 2 | 31200 | R-454B
215731372 | 3.63 | Yes | YORK | HRCU-A-CB (Split System: Heat Pump with Remote Outdoor Unit-Air-Source) | Centrally-Ducted | HH860E2S11 | H,YG37*60+TXV-BLEED | TM8V100C16MP12 | 43500 | 17 | 11.7 | 8.5 | 42000 | 32800 | 78.1% | 2 | 31200 | R-454B
215731374 | 3.63 | Yes | YORK | HRCU-A-CB (Split System: Heat Pump with Remote Outdoor Unit-Air-Source) | Centrally-Ducted | HH860E2S11 | H,YG37*60+TXV | TM8V100C16MP12 | 43500 | 17 | 11.7 | 8.5 | 42000 | 32800 | 78.1% | 2 | 31200 | R-454B
215731375 | 3.63 | Yes | YORK | HRCU-A-CB (Split System: Heat Pump with Remote Outdoor Unit-Air-Source) | Centrally-Ducted | HH860E2S11 | H,YG72*48+TXV-BLEED | TM8V100C16MP12 | 43500 | 18 | 11.7 | 8.5 | 42000 | 32800 | 78.1% | 2 | 31200 | R-454B
215731377 | 3.63 | Yes | YORK | HRCU-A-CB (Split System: Heat Pump with Remote Outdoor Unit-Air-Source) | Centrally-Ducted | HH860E2S11 | H,YG72*60+TXV-BLEED | TM8V100C16MP12 | 43500 | 18 | 11.7 | 8.5 | 42000 | 32800 | 78.1% | 2 | 31200 | R-454B
215731379 | 3.63 | Yes | YORK | HRCU-A-CB (Split System: Heat Pump with Remote Outdoor Unit-Air-Source) | Centrally-Ducted | HH860E2S11 | H,YG72*48+TXV | TM8V100C16MP12 | 43500 | 18 | 11.7 | 8.5 | 42000 | 32800 | 78.1% | 2 | 31200 | R-454B
215731380 | 3.63 | Yes | YORK | HRCU-A-CB (Split System: Heat Pump with Remote Outdoor Unit-Air-Source) | Centrally-Ducted | HH860E2S11 | H,YG72*60+TXV | TM8V100C16MP12 | 43500 | 18 | 11.7 | 8.5 | 42000 | 32800 | 78.1% | 2 | 31200 | R-454B
215731382 | 3.63 | Yes | YORK | HRCU-A-CB (Split System: Heat Pump with Remote Outdoor Unit-Air-Source) | Centrally-Ducted | HH860E2S11 | H,YG3K*48+TXV-BLEED | TM8V100C16MP12 | 43500 | 17 | 11.7 | 8.5 | 42000 | 32800 | 78.1% | 2 | 31200 | R-454B
215731383 | 3.63 | Yes | YORK | HRCU-A-CB (Split System: Heat Pump with Remote Outdoor Unit-Air-Source) | Centrally-Ducted | HH860E2S11 | H,YG3K*60+TXV-BLEED | TM8V100C16MP12 | 43500 | 17 | 11.7 | 8.5 | 42000 | 32800 | 78.1% | 2 | 31200 | R-454B
215731385 | 3.63 | Yes | YORK | HRCU-A-CB (Split System: Heat Pump with Remote Outdoor Unit-Air-Source) | Centrally-Ducted | HH860E2S11 | H,YG3K*48+TXV | TM8V100C16MP12 | 43500 | 17 | 11.7 | 8.5 | 42000 | 32800 | 78.1% | 2 | 31200 | R-454B
215731387 | 3.63 | Yes | YORK | HRCU-A-CB (Split System: Heat Pump with Remote Outdoor Unit-Air-Source) | Centrally-Ducted | HH860E2S11 | H,YG3K*60+TXV | TM8V100C16MP12 | 43500 | 17 | 11.7 | 8.5 | 42000 | 32800 | 78.1% | 2 | 31200 | R-454B
215731389 | 3.63 | Yes | YORK | HRCU-A-CB (Split System: Heat Pump with Remote Outdoor Unit-Air-Source) | Centrally-Ducted | HH860E2S11 | H,YG54*48+TXV-BLEED | TM8V100C16MP12 | 43500 | 18 | 11.7 | 8.5 | 42000 | 32800 | 78.1% | 2 | 31200 | R-454B
215731390 | 3.63 | Yes | YORK | HRCU-A-CB (Split System: Heat Pump with Remote Outdoor Unit-Air-Source) | Centrally-Ducted | HH860E2S11 | H,YG54*60+TXV-BLEED | TM8V100C16MP12 | 43500 | 18 | 11.7 | 8.5 | 42000 | 32800 | 78.1% | 2 | 31200 | R-454B
215731392 | 3.63 | Yes | YORK | HRCU-A-CB (Split System: Heat Pump with Remote Outdoor Unit-Air-Source) | Centrally-Ducted | HH860E2S11 | H,YG54*48+TXV | TM8V100C16MP12 | 43500 | 18 | 11.7 | 8.5 | 42000 | 32800 | 78.1% | 2 | 31200 | R-454B
215731394 | 3.63 | Yes | YORK | HRCU-A-CB (Split System: Heat Pump with Remote Outdoor Unit-Air-Source) | Centrally-Ducted | HH860E2S11 | H,YG54*60+TXV | TM8V100C16MP12 | 43500 | 18 | 11.7 | 8.5 | 42000 | 32800 | 78.1% | 2 | 31200 | R-454B
215731395 | 3.63 | Yes | YORK | HRCU-A-CB (Split System: Heat Pump with Remote Outdoor Unit-Air-Source) | Centrally-Ducted | HH860E2S11 | H,YG55*48+TXV-BLEED | TM8V100C16MP12 | 43500 | 18 | 11.7 | 8.5 | 42000 | 32800 | 78.1% | 2 | 31200 | R-454B
215731397 | 3.63 | Yes | YORK | HRCU-A-CB (Split System: Heat Pump with Remote Outdoor Unit-Air-Source) | Centrally-Ducted | HH860E2S11 | H,YG55*60+TXV-BLEED | TM8V100C16MP12 | 43500 | 18 | 11.7 | 8.5 | 42000 | 32800 | 78.1% | 2 | 31200 | R-454B
215731399 | 3.63 | Yes | YORK | HRCU-A-CB (Split System: Heat Pump with Remote Outdoor Unit-Air-Source) | Centrally-Ducted | HH860E2S11 | H,YG55*48+TXV | TM8V100C16MP12 | 43500 | 18 | 11.7 | 8.5 | 42000 | 32800 | 78.1% | 2 | 31200 | R-454B
215731400 | 3.63 | Yes | YORK | HRCU-A-CB (Split System: Heat Pump with Remote Outdoor Unit-Air-Source) | Centrally-Ducted | HH860E2S11 | H,YG55*60+TXV | TM8V100C16MP12 | 43500 | 18 | 11.7 | 8.5 | 42000 | 32800 | 78.1% | 2 | 31200 | R-454B
215731402 | 3.63 | Yes | YORK | HRCU-A-CB (Split System: Heat Pump with Remote Outdoor Unit-Air-Source) | Centrally-Ducted | HH860E2S11 | H,YG53*48+TXV-BLEED | TM8V100C16MP12 | 43500 | 18 | 11.7 | 8.5 | 42000 | 32800 | 78.1% | 2 | 31200 | R-454B
215731404 | 3.63 | Yes | YORK | HRCU-A-CB (Split System: Heat Pump with Remote Outdoor Unit-Air-Source) | Centrally-Ducted | HH860E2S11 | H,YG53*48+TXV | TM8V100C16MP12 | 43500 | 18 | 11.7 | 8.5 | 42000 | 32800 | 78.1% | 2 | 31200 | R-454B
215731406 | 3.63 | Yes | YORK | HRCU-A-CB (Split System: Heat Pump with Remote Outdoor Unit-Air-Source) | Centrally-Ducted | HH860E2S11 | H,YG51*48+TXV-BLEED | TM8V100C16MP12 | 43500 | 18 | 11.7 | 8.5 | 42000 | 32800 | 78.1% | 2 | 31200 | R-454B
215731407 | 3.63 | Yes | YORK | HRCU-A-CB (Split System: Heat Pump with Remote Outdoor Unit-Air-Source) | Centrally-Ducted | HH860E2S11 | H,YG51*60+TXV-BLEED | TM8V100C16MP12 | 43500 | 18 | 11.7 | 8.5 | 42000 | 32800 | 78.1% | 2 | 31200 | R-454B
215731409 | 3.63 | Yes | YORK | HRCU-A-CB (Split System: Heat Pump with Remote Outdoor Unit-Air-Source) | Centrally-Ducted | HH860E2S11 | H,YG51*48+TXV | TM8V100C16MP12 | 43500 | 18 | 11.7 | 8.5 | 42000 | 32800 | 78.1% | 2 | 31200 | R-454B
215731411 | 3.63 | Yes | YORK | HRCU-A-CB (Split System: Heat Pump with Remote Outdoor Unit-Air-Source) | Centrally-Ducted | HH860E2S11 | H,YG51*60+TXV | TM8V100C16MP12 | 43500 | 18 | 11.7 | 8.5 | 42000 | 32800 | 78.1% | 2 | 31200 | R-454B
215731412 | 3.63 | Yes | YORK | HRCU-A-CB (Split System: Heat Pump with Remote Outdoor Unit-Air-Source) | Centrally-Ducted | HH860E2S11 | H,YG74*48+TXV-BLEED | TM8V100C16MP12 | 43500 | 18 | 11.7 | 8.5 | 42000 | 32800 | 78.1% | 2 | 31200 | R-454B
215731414 | 3.63 | Yes | YORK | HRCU-A-CB (Split System: Heat Pump with Remote Outdoor Unit-Air-Source) | Centrally-Ducted | HH860E2S11 | H,YG74*60+TXV-BLEED | TM8V100C16MP12 | 43500 | 18 | 11.7 | 8.5 | 42000 | 32800 | 78.1% | 2 | 31200 | R-454B
215731416 | 3.63 | Yes | YORK | HRCU-A-CB (Split System: Heat Pump with Remote Outdoor Unit-Air-Source) | Centrally-Ducted | HH860E2S11 | H,YG74*48+TXV | TM8V100C16MP12 | 43500 | 18 | 11.7 | 8.5 | 42000 | 32800 | 78.1% | 2 | 31200 | R-454B
215731417 | 3.63 | Yes | YORK | HRCU-A-CB (Split System: Heat Pump with Remote Outdoor Unit-Air-Source) | Centrally-Ducted | HH860E2S11 | H,YG74*60+TXV | TM8V100C16MP12 | 43500 | 18 | 11.7 | 8.5 | 42000 | 32800 | 78.1% | 2 | 31200 | R-454B
215731419 | 3.63 | Yes | YORK | HRCU-A-CB (Split System: Heat Pump with Remote Outdoor Unit-Air-Source) | Centrally-Ducted | HH860E2S11 | H,YG52*48+TXV-BLEED | TM8V100C16MP12 | 43500 | 18 | 11.7 | 8.5 | 42000 | 32800 | 78.1% | 2 | 31200 | R-454B
215731420 | 3.63 | Yes | YORK | HRCU-A-CB (Split System: Heat Pump with Remote Outdoor Unit-Air-Source) | Centrally-Ducted | HH860E2S11 | H,YG52*48+TXV | TM8V100C16MP12 | 43500 | 18 | 11.7 | 8.5 | 42000 | 32800 | 78.1% | 2 | 31200 | R-454B
215731422 | 3.63 | Yes | YORK | HRCU-A-CB (Split System: Heat Pump with Remote Outdoor Unit-Air-Source) | Centrally-Ducted | HH860E2S11 | H,YG86*48+TXV-BLEED | TM8V100C16MP12 | 43500 | 18 | 11.7 | 8.5 | 42000 | 32800 | 78.1% | 2 | 31200 | R-454B
215731424 | 3.63 | Yes | YORK | HRCU-A-CB (Split System: Heat Pump with Remote Outdoor Unit-Air-Source) | Centrally-Ducted | HH860E2S11 | H,YG86*48+TXV | TM8V100C16MP12 | 43500 | 18 | 11.7 | 8.5 | 42000 | 32800 | 78.1% | 2 | 31200 | R-454B
215731426 | 3.63 | Yes | YORK | HRCU-A-CB (Split System: Heat Pump with Remote Outdoor Unit-Air-Source) | Centrally-Ducted | HH860E2S11 | H,YG88*48+TXV-BLEED | TM8V100C16MP12 | 43500 | 18 | 11.7 | 8.5 | 42000 | 32800 | 78.1% | 2 | 31200 | R-454B
215731427 | 3.63 | Yes | YORK | HRCU-A-CB (Split System: Heat Pump with Remote Outdoor Unit-Air-Source) | Centrally-Ducted | HH860E2S11 | H,YG88*48+TXV | TM8V100C16MP12 | 43500 | 18 | 11.7 | 8.5 | 42000 | 32800 | 78.1% | 2 | 31200 | R-454B
215731429 | 4.33 | Yes | YORK | HRCU-A-CB (Split System: Heat Pump with Remote Outdoor Unit-Air-Source) | Centrally-Ducted | HH860E2S11 | H,YG37*60+TXV-BLEED | TM8V100C20MP12 | 52000 | 18 | 10.5 | 8.35 | 52000 | 38500 | 74.04% | 1.98 | 36200 | R-454B
215731431 | 4.33 | Yes | YORK | HRCU-A-CB (Split System: Heat Pump with Remote Outdoor Unit-Air-Source) | Centrally-Ducted | HH860E2S11 | H,YG37*60+TXV | TM8V100C20MP12 | 52000 | 18 | 10.5 | 8.35 | 52000 | 38500 | 74.04% | 1.98 | 36200 | R-454B
215731432 | 3.67 | Yes | YORK | HRCU-A-CB (Split System: Heat Pump with Remote Outdoor Unit-Air-Source) | Centrally-Ducted | HH860E2S11 | H,YG72*48+TXV-BLEED | TM8V100C20MP12 | 44000 | 18 | 11.7 | 8.5 | 42500 | 33200 | 78.12% | 2 | 32000 | R-454B
215731434 | 3.67 | Yes | YORK | HRCU-A-CB (Split System: Heat Pump with Remote Outdoor Unit-Air-Source) | Centrally-Ducted | HH860E2S11 | H,YG72*60+TXV-BLEED | TM8V100C20MP12 | 44000 | 18 | 11.7 | 8.5 | 42500 | 33200 | 78.12% | 2 | 32000 | R-454B
215731436 | 3.67 | Yes | YORK | HRCU-A-CB (Split System: Heat Pump with Remote Outdoor Unit-Air-Source) | Centrally-Ducted | HH860E2S11 | H,YG72*48+TXV | TM8V100C20MP12 | 44000 | 18 | 11.7 | 8.5 | 42500 | 33200 | 78.12% | 2 | 32000 | R-454B
215731437 | 3.67 | Yes | YORK | HRCU-A-CB (Split System: Heat Pump with Remote Outdoor Unit-Air-Source) | Centrally-Ducted | HH860E2S11 | H,YG72*60+TXV | TM8V100C20MP12 | 44000 | 18 | 11.7 | 8.5 | 42500 | 33200 | 78.12% | 2 | 32000 | R-454B
215731439 | 3.71 | Yes | YORK | HRCU-A-CB (Split System: Heat Pump with Remote Outdoor Unit-Air-Source) | Centrally-Ducted | HH860E2S11 | H,YG3K*48+TXV-BLEED | TM8V100C20MP12 | 44500 | 18 | 11 | 8.5 | 43000 | 33400 | 77.67% | 2 | 32600 | R-454B
215731440 | 3.71 | Yes | YORK | HRCU-A-CB (Split System: Heat Pump with Remote Outdoor Unit-Air-Source) | Centrally-Ducted | HH860E2S11 | H,YG3K*60+TXV-BLEED | TM8V100C20MP12 | 44500 | 18 | 11 | 8.5 | 43000 | 33400 | 77.67% | 2 | 32600 | R-454B
215731442 | 3.71 | Yes | YORK | HRCU-A-CB (Split System: Heat Pump with Remote Outdoor Unit-Air-Source) | Centrally-Ducted | HH860E2S11 | H,YG3K*48+TXV | TM8V100C20MP12 | 44500 | 18 | 11 | 8.5 | 43000 | 33400 | 77.67% | 2 | 32600 | R-454B
215731444 | 3.71 | Yes | YORK | HRCU-A-CB (Split System: Heat Pump with Remote Outdoor Unit-Air-Source) | Centrally-Ducted | HH860E2S11 | H,YG3K*60+TXV | TM8V100C20MP12 | 44500 | 18 | 11 | 8.5 | 43000 | 33400 | 77.67% | 2 | 32600 | R-454B
215731446 | 4.42 | Yes | YORK | HRCU-A-CB (Split System: Heat Pump with Remote Outdoor Unit-Air-Source) | Centrally-Ducted | HH860E2S11 | H,YG54*60+TXV-BLEED | TM8V100C20MP12 | 53000 | 19 | 11 | 8.5 | 52000 | 38500 | 74.04% | 2 | 36200 | R-454B
215731447 | 4.42 | Yes | YORK | HRCU-A-CB (Split System: Heat Pump with Remote Outdoor Unit-Air-Source) | Centrally-Ducted | HH860E2S11 | H,YG54*60+TXV | TM8V100C20MP12 | 53000 | 19 | 11 | 8.5 | 52000 | 38500 | 74.04% | 2 | 36200 | R-454B
215731449 | 4.42 | Yes | YORK | HRCU-A-CB (Split System: Heat Pump with Remote Outdoor Unit-Air-Source) | Centrally-Ducted | HH860E2S11 | H,YG55*60+TXV-BLEED | TM8V100C20MP12 | 53000 | 19 | 11 | 8.5 | 52000 | 38500 | 74.04% | 2 | 36200 | R-454B
215731451 | 4.42 | Yes | YORK | HRCU-A-CB (Split System: Heat Pump with Remote Outdoor Unit-Air-Source) | Centrally-Ducted | HH860E2S11 | H,YG55*60+TXV | TM8V100C20MP12 | 53000 | 19 | 11 | 8.5 | 52000 | 38500 | 74.04% | 2 | 36200 | R-454B
215731452 | 4.42 | Yes | YORK | HRCU-A-CB (Split System: Heat Pump with Remote Outdoor Unit-Air-Source) | Centrally-Ducted | HH860E2S11 | H,YG51*60+TXV-BLEED | TM8V100C20MP12 | 53000 | 19 | 11 | 8.5 | 52000 | 38500 | 74.04% | 2 | 36200 | R-454B
215731454 | 4.42 | Yes | YORK | HRCU-A-CB (Split System: Heat Pump with Remote Outdoor Unit-Air-Source) | Centrally-Ducted | HH860E2S11 | H,YG51*60+TXV | TM8V100C20MP12 | 53000 | 19 | 11 | 8.5 | 52000 | 38500 | 74.04% | 2 | 36200 | R-454B
215731455 | 4.42 | Yes | YORK | HRCU-A-CB (Split System: Heat Pump with Remote Outdoor Unit-Air-Source) | Centrally-Ducted | HH860E2S11 | H,YG74*60+TXV-BLEED | TM8V100C20MP12 | 53000 | 19 | 11 | 8.5 | 52000 | 38500 | 74.04% | 2 | 36200 | R-454B
215731457 | 4.42 | Yes | YORK | HRCU-A-CB (Split System: Heat Pump with Remote Outdoor Unit-Air-Source) | Centrally-Ducted | HH860E2S11 | H,YG74*60+TXV | TM8V100C20MP12 | 53000 | 19 | 11 | 8.5 | 52000 | 38500 | 74.04% | 2 | 36200 | R-454B
215731459 | 4.33 | Yes | YORK | HRCU-A-CB (Split System: Heat Pump with Remote Outdoor Unit-Air-Source) | Centrally-Ducted | HH860E2S11 | H,YG37*60+TXV-BLEED | TM8V120C20MP12 | 52000 | 18 | 10.5 | 8.35 | 52000 | 38500 | 74.04% | 1.98 | 36200 | R-454B
215731461 | 4.33 | Yes | YORK | HRCU-A-CB (Split System: Heat Pump with Remote Outdoor Unit-Air-Source) | Centrally-Ducted | HH860E2S11 | H,YG37*60+TXV | TM8V120C20MP12 | 52000 | 18 | 10.5 | 8.35 | 52000 | 38500 | 74.04% | 1.98 | 36200 | R-454B
215731462 | 3.67 | Yes | YORK | HRCU-A-CB (Split System: Heat Pump with Remote Outdoor Unit-Air-Source) | Centrally-Ducted | HH860E2S11 | H,YG72*48+TXV-BLEED | TM8V120C20MP12 | 44000 | 18 | 11.7 | 8.5 | 42500 | 33200 | 78.12% | 2 | 32000 | R-454B
215731464 | 3.67 | Yes | YORK | HRCU-A-CB (Split System: Heat Pump with Remote Outdoor Unit-Air-Source) | Centrally-Ducted | HH860E2S11 | H,YG72*60+TXV-BLEED | TM8V120C20MP12 | 44000 | 18 | 11.7 | 8.5 | 42500 | 33200 | 78.12% | 2 | 32000 | R-454B
215731466 | 3.67 | Yes | YORK | HRCU-A-CB (Split System: Heat Pump with Remote Outdoor Unit-Air-Source) | Centrally-Ducted | HH860E2S11 | H,YG72*48+TXV | TM8V120C20MP12 | 44000 | 18 | 11.7 | 8.5 | 42500 | 33200 | 78.12% | 2 | 32000 | R-454B
215731467 | 3.67 | Yes | YORK | HRCU-A-CB (Split System: Heat Pump with Remote Outdoor Unit-Air-Source) | Centrally-Ducted | HH860E2S11 | H,YG72*60+TXV | TM8V120C20MP12 | 44000 | 18 | 11.7 | 8.5 | 42500 | 33200 | 78.12% | 2 | 32000 | R-454B
215731469 | 3.71 | Yes | YORK | HRCU-A-CB (Split System: Heat Pump with Remote Outdoor Unit-Air-Source) | Centrally-Ducted | HH860E2S11 | H,YG3K*48+TXV-BLEED | TM8V120C20MP12 | 44500 | 18 | 11 | 8.5 | 43000 | 33400 | 77.67% | 2 | 32600 | R-454B
215731471 | 3.71 | Yes | YORK | HRCU-A-CB (Split System: Heat Pump with Remote Outdoor Unit-Air-Source) | Centrally-Ducted | HH860E2S11 | H,YG3K*60+TXV-BLEED | TM8V120C20MP12 | 44500 | 18 | 11 | 8.5 | 43000 | 33400 | 77.67% | 2 | 32600 | R-454B
215731472 | 3.71 | Yes | YORK | HRCU-A-CB (Split System: Heat Pump with Remote Outdoor Unit-Air-Source) | Centrally-Ducted | HH860E2S11 | H,YG3K*48+TXV | TM8V120C20MP12 | 44500 | 18 | 11 | 8.5 | 43000 | 33400 | 77.67% | 2 | 32600 | R-454B
215731474 | 3.71 | Yes | YORK | HRCU-A-CB (Split System: Heat Pump with Remote Outdoor Unit-Air-Source) | Centrally-Ducted | HH860E2S11 | H,YG3K*60+TXV | TM8V120C20MP12 | 44500 | 18 | 11 | 8.5 | 43000 | 33400 | 77.67% | 2 | 32600 | R-454B
215731476 | 4.42 | Yes | YORK | HRCU-A-CB (Split System: Heat Pump with Remote Outdoor Unit-Air-Source) | Centrally-Ducted | HH860E2S11 | H,YG54*60+TXV-BLEED | TM8V120C20MP12 | 53000 | 19 | 11 | 8.5 | 52000 | 38500 | 74.04% | 2 | 36200 | R-454B
215731478 | 4.42 | Yes | YORK | HRCU-A-CB (Split System: Heat Pump with Remote Outdoor Unit-Air-Source) | Centrally-Ducted | HH860E2S11 | H,YG54*60+TXV | TM8V120C20MP12 | 53000 | 19 | 11 | 8.5 | 52000 | 38500 | 74.04% | 2 | 36200 | R-454B
215731479 | 4.42 | Yes | YORK | HRCU-A-CB (Split System: Heat Pump with Remote Outdoor Unit-Air-Source) | Centrally-Ducted | HH860E2S11 | H,YG55*60+TXV-BLEED | TM8V120C20MP12 | 53000 | 19 | 11 | 8.5 | 52000 | 38500 | 74.04% | 2 | 36200 | R-454B
215731481 | 4.42 | Yes | YORK | HRCU-A-CB (Split System: Heat Pump with Remote Outdoor Unit-Air-Source) | Centrally-Ducted | HH860E2S11 | H,YG55*60+TXV | TM8V120C20MP12 | 53000 | 19 | 11 | 8.5 | 52000 | 38500 | 74.04% | 2 | 36200 | R-454B
215731483 | 4.42 | Yes | YORK | HRCU-A-CB (Split System: Heat Pump with Remote Outdoor Unit-Air-Source) | Centrally-Ducted | HH860E2S11 | H,YG51*60+TXV-BLEED | TM8V120C20MP12 | 53000 | 19 | 11 | 8.5 | 52000 | 38500 | 74.04% | 2 | 36200 | R-454B
215731484 | 4.42 | Yes | YORK | HRCU-A-CB (Split System: Heat Pump with Remote Outdoor Unit-Air-Source) | Centrally-Ducted | HH860E2S11 | H,YG51*60+TXV | TM8V120C20MP12 | 53000 | 19 | 11 | 8.5 | 52000 | 38500 | 74.04% | 2 | 36200 | R-454B
215731485 | 4.42 | Yes | YORK | HRCU-A-CB (Split System: Heat Pump with Remote Outdoor Unit-Air-Source) | Centrally-Ducted | HH860E2S11 | H,YG74*60+TXV-BLEED | TM8V120C20MP12 | 53000 | 19 | 11 | 8.5 | 52000 | 38500 | 74.04% | 2 | 36200 | R-454B
215731486 | 4.42 | Yes | YORK | HRCU-A-CB (Split System: Heat Pump with Remote Outdoor Unit-Air-Source) | Centrally-Ducted | HH860E2S11 | H,YG74*60+TXV | TM8V120C20MP12 | 53000 | 19 | 11 | 8.5 | 52000 | 38500 | 74.04% | 2 | 36200 | R-454B
215731487 | 4.33 | Yes | YORK | HRCU-A-CB (Split System: Heat Pump with Remote Outdoor Unit-Air-Source) | Centrally-Ducted | HH860E2S11 | H,YG37*60+TXV-BLEED | TM9V120D20MP12 | 52000 | 18 | 10.5 | 8.35 | 52500 | 39000 | 74.29% | 1.98 | 36600 | R-454B
215731488 | 4.33 | Yes | YORK | HRCU-A-CB (Split System: Heat Pump with Remote Outdoor Unit-Air-Source) | Centrally-Ducted | HH860E2S11 | H,YG37*60+TXV | TM9V120D20MP12 | 52000 | 18 | 10.5 | 8.35 | 52000 | 38500 | 74.04% | 1.98 | 36400 | R-454B
215731489 | 4.42 | Yes | YORK | HRCU-A-CB (Split System: Heat Pump with Remote Outdoor Unit-Air-Source) | Centrally-Ducted | HH860E2S11 | H,YG72*60+TXV-BLEED | TM9V120D20MP12 | 53000 | 19 | 11 | 8.5 | 52500 | 39000 | 74.29% | 2 | 36600 | R-454B
215731490 | 4.42 | Yes | YORK | HRCU-A-CB (Split System: Heat Pump with Remote Outdoor Unit-Air-Source) | Centrally-Ducted | HH860E2S11 | H,YG72*60+TXV | TM9V120D20MP12 | 53000 | 19 | 11 | 8.5 | 52500 | 39000 | 74.29% | 2 | 36600 | R-454B
215731491 | 4.38 | Yes | YORK | HRCU-A-CB (Split System: Heat Pump with Remote Outdoor Unit-Air-Source) | Centrally-Ducted | HH860E2S11 | H,YG3K*60+TXV-BLEED | TM9V120D20MP12 | 52500 | 18 | 10.5 | 8.45 | 52500 | 39000 | 74.29% | 1.98 | 36600 | R-454B
215731492 | 4.38 | Yes | YORK | HRCU-A-CB (Split System: Heat Pump with Remote Outdoor Unit-Air-Source) | Centrally-Ducted | HH860E2S11 | H,YG3K*60+TXV | TM9V120D20MP12 | 52500 | 18 | 10.5 | 8.45 | 52500 | 39000 | 74.29% | 1.98 | 36600 | R-454B
215731493 | 4.42 | Yes | YORK | HRCU-A-CB (Split System: Heat Pump with Remote Outdoor Unit-Air-Source) | Centrally-Ducted | HH860E2S11 | H,YG54*60+TXV-BLEED | TM9V120D20MP12 | 53000 | 19 | 11 | 8.5 | 52000 | 38500 | 74.04% | 2 | 36400 | R-454B
215731494 | 4.42 | Yes | YORK | HRCU-A-CB (Split System: Heat Pump with Remote Outdoor Unit-Air-Source) | Centrally-Ducted | HH860E2S11 | H,YG54*60+TXV | TM9V120D20MP12 | 53000 | 19 | 11 | 8.5 | 52000 | 38500 | 74.04% | 2 | 36400 | R-454B
215731495 | 4.42 | Yes | YORK | HRCU-A-CB (Split System: Heat Pump with Remote Outdoor Unit-Air-Source) | Centrally-Ducted | HH860E2S11 | H,YG55*60+TXV-BLEED | TM9V120D20MP12 | 53000 | 19 | 11 | 8.5 | 52500 | 39000 | 74.29% | 2 | 36600 | R-454B
215731496 | 4.42 | Yes | YORK | HRCU-A-CB (Split System: Heat Pump with Remote Outdoor Unit-Air-Source) | Centrally-Ducted | HH860E2S11 | H,YG55*60+TXV | TM9V120D20MP12 | 53000 | 19 | 11 | 8.5 | 52500 | 39000 | 74.29% | 2 | 36600 | R-454B
215731497 | 4.42 | Yes | YORK | HRCU-A-CB (Split System: Heat Pump with Remote Outdoor Unit-Air-Source) | Centrally-Ducted | HH860E2S11 | H,YG51*60+TXV-BLEED | TM9V120D20MP12 | 53000 | 19 | 11 | 8.5 | 52500 | 39000 | 74.29% | 2 | 36600 | R-454B
215731498 | 4.42 | Yes | YORK | HRCU-A-CB (Split System: Heat Pump with Remote Outdoor Unit-Air-Source) | Centrally-Ducted | HH860E2S11 | H,YG51*60+TXV | TM9V120D20MP12 | 53000 | 19 | 11 | 8.5 | 52500 | 39000 | 74.29% | 2 | 36600 | R-454B
215731499 | 4.42 | Yes | YORK | HRCU-A-CB (Split System: Heat Pump with Remote Outdoor Unit-Air-Source) | Centrally-Ducted | HH860E2S11 | H,YG74*60+TXV-BLEED | TM9V120D20MP12 | 53000 | 19 | 11 | 8.5 | 52000 | 38500 | 74.04% | 2 | 36400 | R-454B
215731500 | 4.42 | Yes | YORK | HRCU-A-CB (Split System: Heat Pump with Remote Outdoor Unit-Air-Source) | Centrally-Ducted | HH860E2S11 | H,YG74*60+TXV | TM9V120D20MP12 | 53000 | 19 | 11 | 8.5 | 52500 | 39000 | 74.29% | 2 | 36600 | R-454B
215731501 | 3.67 | Yes | YORK | HRCU-A-CB (Split System: Heat Pump with Remote Outdoor Unit-Air-Source) | Centrally-Ducted | HH860E2S11 | H,YG37*60+TXV-BLEED | TM9Y080C16MP11 | 44000 | 16 | 11 | 8.5 | 42500 | 33400 | 78.59% | 2 | 32000 | R-454B
215731502 | 3.67 | Yes | YORK | HRCU-A-CB (Split System: Heat Pump with Remote Outdoor Unit-Air-Source) | Centrally-Ducted | HH860E2S11 | H,YG37*60+TXV | TM9Y080C16MP11 | 44000 | 16 | 11 | 8.5 | 42500 | 33400 | 78.59% | 2 | 32000 | R-454B
215731503 | 3.67 | Yes | YORK | HRCU-A-CB (Split System: Heat Pump with Remote Outdoor Unit-Air-Source) | Centrally-Ducted | HH860E2S11 | H,YG72*48+TXV-BLEED | TM9Y080C16MP11 | 44000 | 17 | 11 | 8.5 | 42500 | 33400 | 78.59% | 2 | 32000 | R-454B
215731504 | 3.67 | Yes | YORK | HRCU-A-CB (Split System: Heat Pump with Remote Outdoor Unit-Air-Source) | Centrally-Ducted | HH860E2S11 | H,YG72*60+TXV-BLEED | TM9Y080C16MP11 | 44000 | 17 | 11 | 8.5 | 42500 | 33400 | 78.59% | 2 | 32000 | R-454B
215731505 | 3.67 | Yes | YORK | HRCU-A-CB (Split System: Heat Pump with Remote Outdoor Unit-Air-Source) | Centrally-Ducted | HH860E2S11 | H,YG72*48+TXV | TM9Y080C16MP11 | 44000 | 17 | 11 | 8.5 | 42500 | 33400 | 78.59% | 2 | 32000 | R-454B
215731506 | 3.67 | Yes | YORK | HRCU-A-CB (Split System: Heat Pump with Remote Outdoor Unit-Air-Source) | Centrally-Ducted | HH860E2S11 | H,YG72*60+TXV | TM9Y080C16MP11 | 44000 | 17 | 11 | 8.5 | 42500 | 33400 | 78.59% | 2 | 32000 | R-454B
215731507 | 3.67 | Yes | YORK | HRCU-A-CB (Split System: Heat Pump with Remote Outdoor Unit-Air-Source) | Centrally-Ducted | HH860E2S11 | H,YG3K*48+TXV-BLEED | TM9Y080C16MP11 | 44000 | 16 | 11 | 8.5 | 42500 | 33400 | 78.59% | 2 | 32000 | R-454B
215731508 | 3.67 | Yes | YORK | HRCU-A-CB (Split System: Heat Pump with Remote Outdoor Unit-Air-Source) | Centrally-Ducted | HH860E2S11 | H,YG3K*60+TXV-BLEED | TM9Y080C16MP11 | 44000 | 16 | 11 | 8.5 | 42500 | 33400 | 78.59% | 2 | 32000 | R-454B
215731509 | 3.67 | Yes | YORK | HRCU-A-CB (Split System: Heat Pump with Remote Outdoor Unit-Air-Source) | Centrally-Ducted | HH860E2S11 | H,YG3K*48+TXV | TM9Y080C16MP11 | 44000 | 16 | 11 | 8.5 | 42500 | 33400 | 78.59% | 2 | 32000 | R-454B
215731510 | 3.67 | Yes | YORK | HRCU-A-CB (Split System: Heat Pump with Remote Outdoor Unit-Air-Source) | Centrally-Ducted | HH860E2S11 | H,YG3K*60+TXV | TM9Y080C16MP11 | 44000 | 16 | 11 | 8.5 | 42500 | 33400 | 78.59% | 2 | 32000 | R-454B
215731511 | 3.67 | Yes | YORK | HRCU-A-CB (Split System: Heat Pump with Remote Outdoor Unit-Air-Source) | Centrally-Ducted | HH860E2S11 | H,YG54*48+TXV-BLEED | TM9Y080C16MP11 | 44000 | 17 | 11 | 8.5 | 42500 | 33400 | 78.59% | 2 | 32000 | R-454B
215731512 | 3.67 | Yes | YORK | HRCU-A-CB (Split System: Heat Pump with Remote Outdoor Unit-Air-Source) | Centrally-Ducted | HH860E2S11 | H,YG54*60+TXV-BLEED | TM9Y080C16MP11 | 44000 | 17 | 11 | 8.5 | 42500 | 33400 | 78.59% | 2 | 32000 | R-454B
215731513 | 3.67 | Yes | YORK | HRCU-A-CB (Split System: Heat Pump with Remote Outdoor Unit-Air-Source) | Centrally-Ducted | HH860E2S11 | H,YG54*48+TXV | TM9Y080C16MP11 | 44000 | 17 | 11 | 8.5 | 42500 | 33400 | 78.59% | 2 | 32000 | R-454B
215731514 | 3.67 | Yes | YORK | HRCU-A-CB (Split System: Heat Pump with Remote Outdoor Unit-Air-Source) | Centrally-Ducted | HH860E2S11 | H,YG54*60+TXV | TM9Y080C16MP11 | 44000 | 17 | 11 | 8.5 | 42500 | 33400 | 78.59% | 2 | 32000 | R-454B
215731515 | 3.67 | Yes | YORK | HRCU-A-CB (Split System: Heat Pump with Remote Outdoor Unit-Air-Source) | Centrally-Ducted | HH860E2S11 | H,YG55*48+TXV-BLEED | TM9Y080C16MP11 | 44000 | 17 | 11 | 8.5 | 42500 | 33400 | 78.59% | 2 | 32000 | R-454B
215731516 | 3.67 | Yes | YORK | HRCU-A-CB (Split System: Heat Pump with Remote Outdoor Unit-Air-Source) | Centrally-Ducted | HH860E2S11 | H,YG55*60+TXV-BLEED | TM9Y080C16MP11 | 44000 | 17 | 11 | 8.5 | 42500 | 33400 | 78.59% | 2 | 32000 | R-454B
215731517 | 3.67 | Yes | YORK | HRCU-A-CB (Split System: Heat Pump with Remote Outdoor Unit-Air-Source) | Centrally-Ducted | HH860E2S11 | H,YG55*48+TXV | TM9Y080C16MP11 | 44000 | 17 | 11 | 8.5 | 42500 | 33400 | 78.59% | 2 | 32000 | R-454B
215731518 | 3.67 | Yes | YORK | HRCU-A-CB (Split System: Heat Pump with Remote Outdoor Unit-Air-Source) | Centrally-Ducted | HH860E2S11 | H,YG55*60+TXV | TM9Y080C16MP11 | 44000 | 17 | 11 | 8.5 | 42500 | 33400 | 78.59% | 2 | 32000 | R-454B
215731519 | 3.67 | Yes | YORK | HRCU-A-CB (Split System: Heat Pump with Remote Outdoor Unit-Air-Source) | Centrally-Ducted | HH860E2S11 | H,YG53*48+TXV-BLEED | TM9Y080C16MP11 | 44000 | 17 | 11 | 8.5 | 42500 | 33400 | 78.59% | 2 | 32000 | R-454B
215731520 | 3.67 | Yes | YORK | HRCU-A-CB (Split System: Heat Pump with Remote Outdoor Unit-Air-Source) | Centrally-Ducted | HH860E2S11 | H,YG53*48+TXV | TM9Y080C16MP11 | 44000 | 17 | 11 | 8.5 | 42500 | 33400 | 78.59% | 2 | 32000 | R-454B
215731521 | 3.67 | Yes | YORK | HRCU-A-CB (Split System: Heat Pump with Remote Outdoor Unit-Air-Source) | Centrally-Ducted | HH860E2S11 | H,YG51*48+TXV-BLEED | TM9Y080C16MP11 | 44000 | 17 | 11 | 8.5 | 42500 | 33400 | 78.59% | 2 | 32000 | R-454B
215731522 | 3.67 | Yes | YORK | HRCU-A-CB (Split System: Heat Pump with Remote Outdoor Unit-Air-Source) | Centrally-Ducted | HH860E2S11 | H,YG51*60+TXV-BLEED | TM9Y080C16MP11 | 44000 | 17 | 11 | 8.5 | 42500 | 33400 | 78.59% | 2 | 32000 | R-454B
215731523 | 3.67 | Yes | YORK | HRCU-A-CB (Split System: Heat Pump with Remote Outdoor Unit-Air-Source) | Centrally-Ducted | HH860E2S11 | H,YG51*48+TXV | TM9Y080C16MP11 | 44000 | 17 | 11 | 8.5 | 42500 | 33400 | 78.59% | 2 | 32000 | R-454B
215731524 | 3.67 | Yes | YORK | HRCU-A-CB (Split System: Heat Pump with Remote Outdoor Unit-Air-Source) | Centrally-Ducted | HH860E2S11 | H,YG51*60+TXV | TM9Y080C16MP11 | 44000 | 17 | 11 | 8.5 | 42500 | 33400 | 78.59% | 2 | 32000 | R-454B
215731525 | 3.67 | Yes | YORK | HRCU-A-CB (Split System: Heat Pump with Remote Outdoor Unit-Air-Source) | Centrally-Ducted | HH860E2S11 | H,YG74*48+TXV-BLEED | TM9Y080C16MP11 | 44000 | 17 | 11 | 8.5 | 42500 | 33400 | 78.59% | 2 | 32000 | R-454B
215731526 | 3.67 | Yes | YORK | HRCU-A-CB (Split System: Heat Pump with Remote Outdoor Unit-Air-Source) | Centrally-Ducted | HH860E2S11 | H,YG74*60+TXV-BLEED | TM9Y080C16MP11 | 44000 | 17 | 11 | 8.5 | 42500 | 33400 | 78.59% | 2 | 32000 | R-454B
215731527 | 3.67 | Yes | YORK | HRCU-A-CB (Split System: Heat Pump with Remote Outdoor Unit-Air-Source) | Centrally-Ducted | HH860E2S11 | H,YG74*48+TXV | TM9Y080C16MP11 | 44000 | 17 | 11 | 8.5 | 42500 | 33400 | 78.59% | 2 | 32000 | R-454B
215731528 | 3.67 | Yes | YORK | HRCU-A-CB (Split System: Heat Pump with Remote Outdoor Unit-Air-Source) | Centrally-Ducted | HH860E2S11 | H,YG74*60+TXV | TM9Y080C16MP11 | 44000 | 17 | 11 | 8.5 | 42500 | 33400 | 78.59% | 2 | 32000 | R-454B
215731529 | 3.67 | Yes | YORK | HRCU-A-CB (Split System: Heat Pump with Remote Outdoor Unit-Air-Source) | Centrally-Ducted | HH860E2S11 | H,YG52*48+TXV-BLEED | TM9Y080C16MP11 | 44000 | 17 | 11 | 8.5 | 42500 | 33400 | 78.59% | 2 | 32000 | R-454B
215731530 | 3.67 | Yes | YORK | HRCU-A-CB (Split System: Heat Pump with Remote Outdoor Unit-Air-Source) | Centrally-Ducted | HH860E2S11 | H,YG52*48+TXV | TM9Y080C16MP11 | 44000 | 17 | 11 | 8.5 | 42500 | 33400 | 78.59% | 2 | 32000 | R-454B
215731531 | 3.67 | Yes | YORK | HRCU-A-CB (Split System: Heat Pump with Remote Outdoor Unit-Air-Source) | Centrally-Ducted | HH860E2S11 | H,YG86*48+TXV-BLEED | TM9Y080C16MP11 | 44000 | 17 | 11 | 8.5 | 42500 | 33400 | 78.59% | 2 | 32000 | R-454B
215731532 | 3.67 | Yes | YORK | HRCU-A-CB (Split System: Heat Pump with Remote Outdoor Unit-Air-Source) | Centrally-Ducted | HH860E2S11 | H,YG86*48+TXV | TM9Y080C16MP11 | 44000 | 17 | 11 | 8.5 | 42500 | 33400 | 78.59% | 2 | 32000 | R-454B
215731533 | 3.67 | Yes | YORK | HRCU-A-CB (Split System: Heat Pump with Remote Outdoor Unit-Air-Source) | Centrally-Ducted | HH860E2S11 | H,YG88*48+TXV-BLEED | TM9Y080C16MP11 | 44000 | 17 | 11 | 8.5 | 42500 | 33400 | 78.59% | 2 | 32000 | R-454B
215731534 | 3.67 | Yes | YORK | HRCU-A-CB (Split System: Heat Pump with Remote Outdoor Unit-Air-Source) | Centrally-Ducted | HH860E2S11 | H,YG88*48+TXV | TM9Y080C16MP11 | 44000 | 17 | 11 | 8.5 | 42500 | 33400 | 78.59% | 2 | 32000 | R-454B
215731535 | 3.67 | Yes | YORK | HRCU-A-CB (Split System: Heat Pump with Remote Outdoor Unit-Air-Source) | Centrally-Ducted | HH860E2S11 | H,YG37*60+TXV-BLEED | TM9Y100C16MP11 | 44000 | 16 | 11 | 8.5 | 42500 | 33400 | 78.59% | 2 | 32000 | R-454B
215731536 | 3.67 | Yes | YORK | HRCU-A-CB (Split System: Heat Pump with Remote Outdoor Unit-Air-Source) | Centrally-Ducted | HH860E2S11 | H,YG37*60+TXV | TM9Y100C16MP11 | 44000 | 16 | 11 | 8.5 | 42500 | 33400 | 78.59% | 2 | 32000 | R-454B
215731537 | 3.67 | Yes | YORK | HRCU-A-CB (Split System: Heat Pump with Remote Outdoor Unit-Air-Source) | Centrally-Ducted | HH860E2S11 | H,YG72*48+TXV-BLEED | TM9Y100C16MP11 | 44000 | 17 | 11 | 8.5 | 42500 | 33400 | 78.59% | 2 | 32000 | R-454B
215731538 | 3.67 | Yes | YORK | HRCU-A-CB (Split System: Heat Pump with Remote Outdoor Unit-Air-Source) | Centrally-Ducted | HH860E2S11 | H,YG72*60+TXV-BLEED | TM9Y100C16MP11 | 44000 | 17 | 11 | 8.5 | 42500 | 33400 | 78.59% | 2 | 32000 | R-454B
215731539 | 3.67 | Yes | YORK | HRCU-A-CB (Split System: Heat Pump with Remote Outdoor Unit-Air-Source) | Centrally-Ducted | HH860E2S11 | H,YG72*48+TXV | TM9Y100C16MP11 | 44000 | 17 | 11 | 8.5 | 42500 | 33400 | 78.59% | 2 | 32000 | R-454B
215731540 | 3.67 | Yes | YORK | HRCU-A-CB (Split System: Heat Pump with Remote Outdoor Unit-Air-Source) | Centrally-Ducted | HH860E2S11 | H,YG72*60+TXV | TM9Y100C16MP11 | 44000 | 17 | 11 | 8.5 | 42500 | 33400 | 78.59% | 2 | 32000 | R-454B
215731541 | 3.67 | Yes | YORK | HRCU-A-CB (Split System: Heat Pump with Remote Outdoor Unit-Air-Source) | Centrally-Ducted | HH860E2S11 | H,YG3K*48+TXV-BLEED | TM9Y100C16MP11 | 44000 | 16 | 11 | 8.5 | 42500 | 33400 | 78.59% | 2 | 32000 | R-454B
215731542 | 3.67 | Yes | YORK | HRCU-A-CB (Split System: Heat Pump with Remote Outdoor Unit-Air-Source) | Centrally-Ducted | HH860E2S11 | H,YG3K*60+TXV-BLEED | TM9Y100C16MP11 | 44000 | 16 | 11 | 8.5 | 42500 | 33400 | 78.59% | 2 | 32000 | R-454B
215731543 | 3.67 | Yes | YORK | HRCU-A-CB (Split System: Heat Pump with Remote Outdoor Unit-Air-Source) | Centrally-Ducted | HH860E2S11 | H,YG3K*48+TXV | TM9Y100C16MP11 | 44000 | 16 | 11 | 8.5 | 42500 | 33400 | 78.59% | 2 | 32000 | R-454B
215731544 | 3.67 | Yes | YORK | HRCU-A-CB (Split System: Heat Pump with Remote Outdoor Unit-Air-Source) | Centrally-Ducted | HH860E2S11 | H,YG3K*60+TXV | TM9Y100C16MP11 | 44000 | 16 | 11 | 8.5 | 42500 | 33400 | 78.59% | 2 | 32000 | R-454B
215731545 | 3.67 | Yes | YORK | HRCU-A-CB (Split System: Heat Pump with Remote Outdoor Unit-Air-Source) | Centrally-Ducted | HH860E2S11 | H,YG54*48+TXV-BLEED | TM9Y100C16MP11 | 44000 | 17 | 11 | 8.5 | 42500 | 33400 | 78.59% | 2 | 32000 | R-454B
215731546 | 3.67 | Yes | YORK | HRCU-A-CB (Split System: Heat Pump with Remote Outdoor Unit-Air-Source) | Centrally-Ducted | HH860E2S11 | H,YG54*60+TXV-BLEED | TM9Y100C16MP11 | 44000 | 17 | 11 | 8.5 | 42500 | 33400 | 78.59% | 2 | 32000 | R-454B
215731547 | 3.67 | Yes | YORK | HRCU-A-CB (Split System: Heat Pump with Remote Outdoor Unit-Air-Source) | Centrally-Ducted | HH860E2S11 | H,YG54*48+TXV | TM9Y100C16MP11 | 44000 | 17 | 11 | 8.5 | 42500 | 33400 | 78.59% | 2 | 32000 | R-454B
215731548 | 3.67 | Yes | YORK | HRCU-A-CB (Split System: Heat Pump with Remote Outdoor Unit-Air-Source) | Centrally-Ducted | HH860E2S11 | H,YG54*60+TXV | TM9Y100C16MP11 | 44000 | 17 | 11 | 8.5 | 42500 | 33400 | 78.59% | 2 | 32000 | R-454B
215731549 | 3.67 | Yes | YORK | HRCU-A-CB (Split System: Heat Pump with Remote Outdoor Unit-Air-Source) | Centrally-Ducted | HH860E2S11 | H,YG55*48+TXV-BLEED | TM9Y100C16MP11 | 44000 | 17 | 11 | 8.5 | 42500 | 33400 | 78.59% | 2 | 32000 | R-454B
215731550 | 3.67 | Yes | YORK | HRCU-A-CB (Split System: Heat Pump with Remote Outdoor Unit-Air-Source) | Centrally-Ducted | HH860E2S11 | H,YG55*60+TXV-BLEED | TM9Y100C16MP11 | 44000 | 17 | 11 | 8.5 | 42500 | 33400 | 78.59% | 2 | 32000 | R-454B
215731551 | 3.67 | Yes | YORK | HRCU-A-CB (Split System: Heat Pump with Remote Outdoor Unit-Air-Source) | Centrally-Ducted | HH860E2S11 | H,YG55*48+TXV | TM9Y100C16MP11 | 44000 | 17 | 11 | 8.5 | 42500 | 33400 | 78.59% | 2 | 32000 | R-454B
215731552 | 3.67 | Yes | YORK | HRCU-A-CB (Split System: Heat Pump with Remote Outdoor Unit-Air-Source) | Centrally-Ducted | HH860E2S11 | H,YG55*60+TXV | TM9Y100C16MP11 | 44000 | 17 | 11 | 8.5 | 42500 | 33400 | 78.59% | 2 | 32000 | R-454B
215731553 | 3.67 | Yes | YORK | HRCU-A-CB (Split System: Heat Pump with Remote Outdoor Unit-Air-Source) | Centrally-Ducted | HH860E2S11 | H,YG53*48+TXV-BLEED | TM9Y100C16MP11 | 44000 | 17 | 11 | 8.5 | 42500 | 33400 | 78.59% | 2 | 32000 | R-454B
215731554 | 3.67 | Yes | YORK | HRCU-A-CB (Split System: Heat Pump with Remote Outdoor Unit-Air-Source) | Centrally-Ducted | HH860E2S11 | H,YG53*48+TXV | TM9Y100C16MP11 | 44000 | 17 | 11 | 8.5 | 42500 | 33400 | 78.59% | 2 | 32000 | R-454B
215731555 | 3.67 | Yes | YORK | HRCU-A-CB (Split System: Heat Pump with Remote Outdoor Unit-Air-Source) | Centrally-Ducted | HH860E2S11 | H,YG51*48+TXV-BLEED | TM9Y100C16MP11 | 44000 | 17 | 11 | 8.5 | 42500 | 33400 | 78.59% | 2 | 32000 | R-454B
215731556 | 3.67 | Yes | YORK | HRCU-A-CB (Split System: Heat Pump with Remote Outdoor Unit-Air-Source) | Centrally-Ducted | HH860E2S11 | H,YG51*60+TXV-BLEED | TM9Y100C16MP11 | 44000 | 17 | 11 | 8.5 | 42500 | 33400 | 78.59% | 2 | 32000 | R-454B
215731557 | 3.67 | Yes | YORK | HRCU-A-CB (Split System: Heat Pump with Remote Outdoor Unit-Air-Source) | Centrally-Ducted | HH860E2S11 | H,YG51*48+TXV | TM9Y100C16MP11 | 44000 | 17 | 11 | 8.5 | 42500 | 33400 | 78.59% | 2 | 32000 | R-454B
215731558 | 3.67 | Yes | YORK | HRCU-A-CB (Split System: Heat Pump with Remote Outdoor Unit-Air-Source) | Centrally-Ducted | HH860E2S11 | H,YG51*60+TXV | TM9Y100C16MP11 | 44000 | 17 | 11 | 8.5 | 42500 | 33400 | 78.59% | 2 | 32000 | R-454B
215731559 | 3.67 | Yes | YORK | HRCU-A-CB (Split System: Heat Pump with Remote Outdoor Unit-Air-Source) | Centrally-Ducted | HH860E2S11 | H,YG74*48+TXV-BLEED | TM9Y100C16MP11 | 44000 | 17 | 11 | 8.5 | 42500 | 33400 | 78.59% | 2 | 32000 | R-454B
215731560 | 3.67 | Yes | YORK | HRCU-A-CB (Split System: Heat Pump with Remote Outdoor Unit-Air-Source) | Centrally-Ducted | HH860E2S11 | H,YG74*60+TXV-BLEED | TM9Y100C16MP11 | 44000 | 17 | 11 | 8.5 | 42500 | 33400 | 78.59% | 2 | 32000 | R-454B
215731561 | 3.67 | Yes | YORK | HRCU-A-CB (Split System: Heat Pump with Remote Outdoor Unit-Air-Source) | Centrally-Ducted | HH860E2S11 | H,YG74*48+TXV | TM9Y100C16MP11 | 44000 | 17 | 11 | 8.5 | 42500 | 33400 | 78.59% | 2 | 32000 | R-454B
215731562 | 3.67 | Yes | YORK | HRCU-A-CB (Split System: Heat Pump with Remote Outdoor Unit-Air-Source) | Centrally-Ducted | HH860E2S11 | H,YG74*60+TXV | TM9Y100C16MP11 | 44000 | 17 | 11 | 8.5 | 42500 | 33400 | 78.59% | 2 | 32000 | R-454B
215731563 | 3.67 | Yes | YORK | HRCU-A-CB (Split System: Heat Pump with Remote Outdoor Unit-Air-Source) | Centrally-Ducted | HH860E2S11 | H,YG52*48+TXV-BLEED | TM9Y100C16MP11 | 44000 | 17 | 11 | 8.5 | 42500 | 33400 | 78.59% | 2 | 32000 | R-454B
215731564 | 3.67 | Yes | YORK | HRCU-A-CB (Split System: Heat Pump with Remote Outdoor Unit-Air-Source) | Centrally-Ducted | HH860E2S11 | H,YG52*48+TXV | TM9Y100C16MP11 | 44000 | 17 | 11 | 8.5 | 42500 | 33400 | 78.59% | 2 | 32000 | R-454B
215731565 | 3.67 | Yes | YORK | HRCU-A-CB (Split System: Heat Pump with Remote Outdoor Unit-Air-Source) | Centrally-Ducted | HH860E2S11 | H,YG86*48+TXV-BLEED | TM9Y100C16MP11 | 44000 | 17 | 11 | 8.5 | 42500 | 33400 | 78.59% | 2 | 32000 | R-454B
215731566 | 3.67 | Yes | YORK | HRCU-A-CB (Split System: Heat Pump with Remote Outdoor Unit-Air-Source) | Centrally-Ducted | HH860E2S11 | H,YG86*48+TXV | TM9Y100C16MP11 | 44000 | 17 | 11 | 8.5 | 42500 | 33400 | 78.59% | 2 | 32000 | R-454B
215731567 | 3.67 | Yes | YORK | HRCU-A-CB (Split System: Heat Pump with Remote Outdoor Unit-Air-Source) | Centrally-Ducted | HH860E2S11 | H,YG88*48+TXV-BLEED | TM9Y100C16MP11 | 44000 | 17 | 11 | 8.5 | 42500 | 33400 | 78.59% | 2 | 32000 | R-454B
215731568 | 3.67 | Yes | YORK | HRCU-A-CB (Split System: Heat Pump with Remote Outdoor Unit-Air-Source) | Centrally-Ducted | HH860E2S11 | H,YG88*48+TXV | TM9Y100C16MP11 | 44000 | 17 | 11 | 8.5 | 42500 | 33400 | 78.59% | 2 | 32000 | R-454B
215731569 | 4.29 | Yes | YORK | HRCU-A-CB (Split System: Heat Pump with Remote Outdoor Unit-Air-Source) | Centrally-Ducted | HH860E2S11 | H,YG37*60+TXV-BLEED | TM9Y100C20MP11 | 51500 | 17 | 10.5 | 8.35 | 52500 | 39000 | 74.29% | 1.98 | 36600 | R-454B
215731570 | 4.29 | Yes | YORK | HRCU-A-CB (Split System: Heat Pump with Remote Outdoor Unit-Air-Source) | Centrally-Ducted | HH860E2S11 | H,YG37*60+TXV | TM9Y100C20MP11 | 51500 | 17 | 10.5 | 8.35 | 52500 | 39000 | 74.29% | 1.98 | 36600 | R-454B
215731571 | 4.38 | Yes | YORK | HRCU-A-CB (Split System: Heat Pump with Remote Outdoor Unit-Air-Source) | Centrally-Ducted | HH860E2S11 | H,YG72*60+TXV-BLEED | TM9Y100C20MP11 | 52500 | 17 | 11 | 8.5 | 52500 | 39000 | 74.29% | 2 | 36600 | R-454B
215731572 | 4.38 | Yes | YORK | HRCU-A-CB (Split System: Heat Pump with Remote Outdoor Unit-Air-Source) | Centrally-Ducted | HH860E2S11 | H,YG72*60+TXV | TM9Y100C20MP11 | 52500 | 17 | 11 | 8.5 | 52500 | 39000 | 74.29% | 2 | 36600 | R-454B
215731573 | 3.71 | Yes | YORK | HRCU-A-CB (Split System: Heat Pump with Remote Outdoor Unit-Air-Source) | Centrally-Ducted | HH860E2S11 | H,YG3K*48+TXV-BLEED | TM9Y100C20MP11 | 44500 | 17 | 11 | 8.5 | 44500 | 34400 | 77.3% | 2 | 34000 | R-454B
215731574 | 3.71 | Yes | YORK | HRCU-A-CB (Split System: Heat Pump with Remote Outdoor Unit-Air-Source) | Centrally-Ducted | HH860E2S11 | H,YG3K*60+TXV-BLEED | TM9Y100C20MP11 | 44500 | 17 | 11 | 8.5 | 44500 | 34400 | 77.3% | 2 | 34000 | R-454B
215731575 | 3.71 | Yes | YORK | HRCU-A-CB (Split System: Heat Pump with Remote Outdoor Unit-Air-Source) | Centrally-Ducted | HH860E2S11 | H,YG3K*48+TXV | TM9Y100C20MP11 | 44500 | 17 | 11 | 8.5 | 44500 | 34400 | 77.3% | 2 | 34000 | R-454B
215731576 | 3.71 | Yes | YORK | HRCU-A-CB (Split System: Heat Pump with Remote Outdoor Unit-Air-Source) | Centrally-Ducted | HH860E2S11 | H,YG3K*60+TXV | TM9Y100C20MP11 | 44500 | 17 | 11 | 8.5 | 44500 | 34400 | 77.3% | 2 | 34000 | R-454B
215731577 | 4.38 | Yes | YORK | HRCU-A-CB (Split System: Heat Pump with Remote Outdoor Unit-Air-Source) | Centrally-Ducted | HH860E2S11 | H,YG54*60+TXV-BLEED | TM9Y100C20MP11 | 52500 | 18 | 11 | 8.5 | 52500 | 39000 | 74.29% | 2 | 36600 | R-454B
215731578 | 4.38 | Yes | YORK | HRCU-A-CB (Split System: Heat Pump with Remote Outdoor Unit-Air-Source) | Centrally-Ducted | HH860E2S11 | H,YG54*60+TXV | TM9Y100C20MP11 | 52500 | 18 | 11 | 8.5 | 52500 | 39000 | 74.29% | 2 | 36600 | R-454B
215731579 | 4.38 | Yes | YORK | HRCU-A-CB (Split System: Heat Pump with Remote Outdoor Unit-Air-Source) | Centrally-Ducted | HH860E2S11 | H,YG55*60+TXV-BLEED | TM9Y100C20MP11 | 52500 | 18 | 11 | 8.5 | 52500 | 39000 | 74.29% | 2 | 36600 | R-454B
215731580 | 4.38 | Yes | YORK | HRCU-A-CB (Split System: Heat Pump with Remote Outdoor Unit-Air-Source) | Centrally-Ducted | HH860E2S11 | H,YG55*60+TXV | TM9Y100C20MP11 | 52500 | 18 | 11 | 8.5 | 52500 | 39000 | 74.29% | 2 | 36600 | R-454B
215731581 | 4.38 | Yes | YORK | HRCU-A-CB (Split System: Heat Pump with Remote Outdoor Unit-Air-Source) | Centrally-Ducted | HH860E2S11 | H,YG51*60+TXV-BLEED | TM9Y100C20MP11 | 52500 | 18 | 11 | 8.5 | 52500 | 39000 | 74.29% | 2 | 36600 | R-454B
215731582 | 4.38 | Yes | YORK | HRCU-A-CB (Split System: Heat Pump with Remote Outdoor Unit-Air-Source) | Centrally-Ducted | HH860E2S11 | H,YG51*60+TXV | TM9Y100C20MP11 | 52500 | 18 | 11 | 8.5 | 52500 | 39000 | 74.29% | 2 | 36600 | R-454B
215731583 | 4.38 | Yes | YORK | HRCU-A-CB (Split System: Heat Pump with Remote Outdoor Unit-Air-Source) | Centrally-Ducted | HH860E2S11 | H,YG74*60+TXV-BLEED | TM9Y100C20MP11 | 52500 | 18 | 11 | 8.5 | 52500 | 39000 | 74.29% | 2 | 36600 | R-454B
215731584 | 4.38 | Yes | YORK | HRCU-A-CB (Split System: Heat Pump with Remote Outdoor Unit-Air-Source) | Centrally-Ducted | HH860E2S11 | H,YG74*60+TXV | TM9Y100C20MP11 | 52500 | 18 | 11 | 8.5 | 52500 | 39000 | 74.29% | 2 | 36600 | R-454B
215731585 | 4.33 | Yes | YORK | HRCU-A-CB (Split System: Heat Pump with Remote Outdoor Unit-Air-Source) | Centrally-Ducted | HH860E2S11 | H,YG37*60+TXV-BLEED | TM9Y120D20MP11 | 52000 | 18 | 10.5 | 8.35 | 52500 | 39000 | 74.29% | 1.98 | 36800 | R-454B
215731586 | 4.33 | Yes | YORK | HRCU-A-CB (Split System: Heat Pump with Remote Outdoor Unit-Air-Source) | Centrally-Ducted | HH860E2S11 | H,YG37*60+TXV | TM9Y120D20MP11 | 52000 | 18 | 10.5 | 8.35 | 52500 | 39000 | 74.29% | 1.98 | 36800 | R-454B
215731587 | 3.67 | Yes | YORK | HRCU-A-CB (Split System: Heat Pump with Remote Outdoor Unit-Air-Source) | Centrally-Ducted | HH860E2S11 | H,YG72*48+TXV-BLEED | TM9Y120D20MP11 | 44000 | 18 | 11.7 | 8.5 | 42000 | 33000 | 78.57% | 2 | 31400 | R-454B
215731588 | 3.67 | Yes | YORK | HRCU-A-CB (Split System: Heat Pump with Remote Outdoor Unit-Air-Source) | Centrally-Ducted | HH860E2S11 | H,YG72*60+TXV-BLEED | TM9Y120D20MP11 | 44000 | 18 | 11.7 | 8.5 | 42000 | 33000 | 78.57% | 2 | 31400 | R-454B
215731589 | 3.67 | Yes | YORK | HRCU-A-CB (Split System: Heat Pump with Remote Outdoor Unit-Air-Source) | Centrally-Ducted | HH860E2S11 | H,YG72*48+TXV | TM9Y120D20MP11 | 44000 | 18 | 11.7 | 8.5 | 42000 | 33000 | 78.57% | 2 | 31400 | R-454B
215731590 | 3.67 | Yes | YORK | HRCU-A-CB (Split System: Heat Pump with Remote Outdoor Unit-Air-Source) | Centrally-Ducted | HH860E2S11 | H,YG72*60+TXV | TM9Y120D20MP11 | 44000 | 18 | 11.7 | 8.5 | 42000 | 33000 | 78.57% | 2 | 31400 | R-454B
215731591 | 4.38 | Yes | YORK | HRCU-A-CB (Split System: Heat Pump with Remote Outdoor Unit-Air-Source) | Centrally-Ducted | HH860E2S11 | H,YG3K*60+TXV-BLEED | TM9Y120D20MP11 | 52500 | 18 | 10.5 | 8.45 | 52500 | 39000 | 74.29% | 1.98 | 36800 | R-454B
215731592 | 4.38 | Yes | YORK | HRCU-A-CB (Split System: Heat Pump with Remote Outdoor Unit-Air-Source) | Centrally-Ducted | HH860E2S11 | H,YG3K*60+TXV | TM9Y120D20MP11 | 52500 | 18 | 10.5 | 8.45 | 52500 | 39000 | 74.29% | 1.98 | 36800 | R-454B
215731593 | 4.42 | Yes | YORK | HRCU-A-CB (Split System: Heat Pump with Remote Outdoor Unit-Air-Source) | Centrally-Ducted | HH860E2S11 | H,YG54*60+TXV-BLEED | TM9Y120D20MP11 | 53000 | 19 | 11 | 8.5 | 52500 | 39000 | 74.29% | 2 | 36800 | R-454B
215731594 | 4.42 | Yes | YORK | HRCU-A-CB (Split System: Heat Pump with Remote Outdoor Unit-Air-Source) | Centrally-Ducted | HH860E2S11 | H,YG54*60+TXV | TM9Y120D20MP11 | 53000 | 19 | 11 | 8.5 | 52500 | 39000 | 74.29% | 2 | 36800 | R-454B
215731595 | 4.42 | Yes | YORK | HRCU-A-CB (Split System: Heat Pump with Remote Outdoor Unit-Air-Source) | Centrally-Ducted | HH860E2S11 | H,YG55*60+TXV-BLEED | TM9Y120D20MP11 | 53000 | 19 | 11 | 8.5 | 52500 | 39000 | 74.29% | 2 | 36800 | R-454B
215731596 | 4.42 | Yes | YORK | HRCU-A-CB (Split System: Heat Pump with Remote Outdoor Unit-Air-Source) | Centrally-Ducted | HH860E2S11 | H,YG55*60+TXV | TM9Y120D20MP11 | 53000 | 19 | 11 | 8.5 | 52500 | 39000 | 74.29% | 2 | 36800 | R-454B
215731597 | 4.42 | Yes | YORK | HRCU-A-CB (Split System: Heat Pump with Remote Outdoor Unit-Air-Source) | Centrally-Ducted | HH860E2S11 | H,YG51*60+TXV-BLEED | TM9Y120D20MP11 | 53000 | 19 | 11 | 8.5 | 52500 | 39000 | 74.29% | 2 | 36800 | R-454B
215731598 | 4.42 | Yes | YORK | HRCU-A-CB (Split System: Heat Pump with Remote Outdoor Unit-Air-Source) | Centrally-Ducted | HH860E2S11 | H,YG51*60+TXV | TM9Y120D20MP11 | 53000 | 19 | 11 | 8.5 | 52500 | 39000 | 74.29% | 2 | 36800 | R-454B
215731599 | 4.42 | Yes | YORK | HRCU-A-CB (Split System: Heat Pump with Remote Outdoor Unit-Air-Source) | Centrally-Ducted | HH860E2S11 | H,YG74*60+TXV-BLEED | TM9Y120D20MP11 | 53000 | 19 | 11 | 8.5 | 52500 | 39000 | 74.29% | 2 | 36800 | R-454B
215731600 | 4.42 | Yes | YORK | HRCU-A-CB (Split System: Heat Pump with Remote Outdoor Unit-Air-Source) | Centrally-Ducted | HH860E2S11 | H,YG74*60+TXV | TM9Y120D20MP11 | 53000 | 19 | 11 | 8.5 | 52500 | 39000 | 74.29% | 2 | 36800 | R-454B
215731601 | 3.71 | Yes | YORK | HRCU-A-CB (Split System: Heat Pump with Remote Outdoor Unit-Air-Source) | Centrally-Ducted | HH860E2S11 | H,YG37*60+TXV-BLEED | Y81E080C16SMPS1 | 44500 | 17 | 12 | 8.5 | 42500 | 33000 | 77.65% | 2 | 32000 | R-454B
215731602 | 3.71 | Yes | YORK | HRCU-A-CB (Split System: Heat Pump with Remote Outdoor Unit-Air-Source) | Centrally-Ducted | HH860E2S11 | H,YG37*60+TXV | Y81E080C16SMPS1 | 44500 | 17 | 12 | 8.5 | 42500 | 33000 | 77.65% | 2 | 32000 | R-454B
215731603 | 3.71 | Yes | YORK | HRCU-A-CB (Split System: Heat Pump with Remote Outdoor Unit-Air-Source) | Centrally-Ducted | HH860E2S11 | H,YG72*48+TXV-BLEED | Y81E080C16SMPS1 | 44500 | 18 | 12 | 8.5 | 42500 | 33000 | 77.65% | 2 | 32000 | R-454B
215731604 | 3.71 | Yes | YORK | HRCU-A-CB (Split System: Heat Pump with Remote Outdoor Unit-Air-Source) | Centrally-Ducted | HH860E2S11 | H,YG72*60+TXV-BLEED | Y81E080C16SMPS1 | 44500 | 18 | 12 | 8.5 | 42500 | 33000 | 77.65% | 2 | 32000 | R-454B
215731605 | 3.71 | Yes | YORK | HRCU-A-CB (Split System: Heat Pump with Remote Outdoor Unit-Air-Source) | Centrally-Ducted | HH860E2S11 | H,YG72*48+TXV | Y81E080C16SMPS1 | 44500 | 18 | 12 | 8.5 | 42500 | 33000 | 77.65% | 2 | 32000 | R-454B
215731606 | 3.71 | Yes | YORK | HRCU-A-CB (Split System: Heat Pump with Remote Outdoor Unit-Air-Source) | Centrally-Ducted | HH860E2S11 | H,YG72*60+TXV | Y81E080C16SMPS1 | 44500 | 18 | 12 | 8.5 | 42500 | 33000 | 77.65% | 2 | 32000 | R-454B
215731607 | 3.71 | Yes | YORK | HRCU-A-CB (Split System: Heat Pump with Remote Outdoor Unit-Air-Source) | Centrally-Ducted | HH860E2S11 | H,YG3K*48+TXV-BLEED | Y81E080C16SMPS1 | 44500 | 18 | 12 | 8.5 | 42500 | 33000 | 77.65% | 2 | 32000 | R-454B
215731608 | 3.71 | Yes | YORK | HRCU-A-CB (Split System: Heat Pump with Remote Outdoor Unit-Air-Source) | Centrally-Ducted | HH860E2S11 | H,YG3K*60+TXV-BLEED | Y81E080C16SMPS1 | 44500 | 18 | 12 | 8.5 | 42500 | 33000 | 77.65% | 2 | 32000 | R-454B
215731609 | 3.71 | Yes | YORK | HRCU-A-CB (Split System: Heat Pump with Remote Outdoor Unit-Air-Source) | Centrally-Ducted | HH860E2S11 | H,YG3K*48+TXV | Y81E080C16SMPS1 | 44500 | 18 | 12 | 8.5 | 42500 | 33000 | 77.65% | 2 | 32000 | R-454B
215731610 | 3.71 | Yes | YORK | HRCU-A-CB (Split System: Heat Pump with Remote Outdoor Unit-Air-Source) | Centrally-Ducted | HH860E2S11 | H,YG3K*60+TXV | Y81E080C16SMPS1 | 44500 | 18 | 12 | 8.5 | 42500 | 33000 | 77.65% | 2 | 32000 | R-454B
215731611 | 3.71 | Yes | YORK | HRCU-A-CB (Split System: Heat Pump with Remote Outdoor Unit-Air-Source) | Centrally-Ducted | HH860E2S11 | H,YG54*48+TXV-BLEED | Y81E080C16SMPS1 | 44500 | 18 | 12 | 8.5 | 42500 | 33000 | 77.65% | 2 | 32000 | R-454B
215731612 | 3.71 | Yes | YORK | HRCU-A-CB (Split System: Heat Pump with Remote Outdoor Unit-Air-Source) | Centrally-Ducted | HH860E2S11 | H,YG54*60+TXV-BLEED | Y81E080C16SMPS1 | 44500 | 18 | 12 | 8.5 | 42500 | 33000 | 77.65% | 2 | 32000 | R-454B
215731613 | 3.71 | Yes | YORK | HRCU-A-CB (Split System: Heat Pump with Remote Outdoor Unit-Air-Source) | Centrally-Ducted | HH860E2S11 | H,YG54*48+TXV | Y81E080C16SMPS1 | 44500 | 18 | 12 | 8.5 | 42500 | 33000 | 77.65% | 2 | 32000 | R-454B
215731614 | 3.71 | Yes | YORK | HRCU-A-CB (Split System: Heat Pump with Remote Outdoor Unit-Air-Source) | Centrally-Ducted | HH860E2S11 | H,YG54*60+TXV | Y81E080C16SMPS1 | 44500 | 18 | 12 | 8.5 | 42500 | 33000 | 77.65% | 2 | 32000 | R-454B
215731615 | 3.71 | Yes | YORK | HRCU-A-CB (Split System: Heat Pump with Remote Outdoor Unit-Air-Source) | Centrally-Ducted | HH860E2S11 | H,YG55*48+TXV-BLEED | Y81E080C16SMPS1 | 44500 | 18 | 12 | 8.5 | 42500 | 33000 | 77.65% | 2 | 32000 | R-454B
215731616 | 3.71 | Yes | YORK | HRCU-A-CB (Split System: Heat Pump with Remote Outdoor Unit-Air-Source) | Centrally-Ducted | HH860E2S11 | H,YG55*60+TXV-BLEED | Y81E080C16SMPS1 | 44500 | 18 | 12 | 8.5 | 42500 | 33000 | 77.65% | 2 | 32000 | R-454B
215731617 | 3.71 | Yes | YORK | HRCU-A-CB (Split System: Heat Pump with Remote Outdoor Unit-Air-Source) | Centrally-Ducted | HH860E2S11 | H,YG55*48+TXV | Y81E080C16SMPS1 | 44500 | 18 | 12 | 8.5 | 42500 | 33000 | 77.65% | 2 | 32000 | R-454B
215731618 | 3.71 | Yes | YORK | HRCU-A-CB (Split System: Heat Pump with Remote Outdoor Unit-Air-Source) | Centrally-Ducted | HH860E2S11 | H,YG55*60+TXV | Y81E080C16SMPS1 | 44500 | 18 | 12 | 8.5 | 42500 | 33000 | 77.65% | 2 | 32000 | R-454B
215731619 | 3.71 | Yes | YORK | HRCU-A-CB (Split System: Heat Pump with Remote Outdoor Unit-Air-Source) | Centrally-Ducted | HH860E2S11 | H,YG53*48+TXV-BLEED | Y81E080C16SMPS1 | 44500 | 18 | 12 | 8.5 | 42500 | 33000 | 77.65% | 2 | 32000 | R-454B
215731620 | 3.71 | Yes | YORK | HRCU-A-CB (Split System: Heat Pump with Remote Outdoor Unit-Air-Source) | Centrally-Ducted | HH860E2S11 | H,YG53*48+TXV | Y81E080C16SMPS1 | 44500 | 18 | 12 | 8.5 | 42500 | 33000 | 77.65% | 2 | 32000 | R-454B
215731621 | 3.71 | Yes | YORK | HRCU-A-CB (Split System: Heat Pump with Remote Outdoor Unit-Air-Source) | Centrally-Ducted | HH860E2S11 | H,YG51*48+TXV-BLEED | Y81E080C16SMPS1 | 44500 | 18 | 12 | 8.5 | 42500 | 33000 | 77.65% | 2 | 32000 | R-454B
215731622 | 3.71 | Yes | YORK | HRCU-A-CB (Split System: Heat Pump with Remote Outdoor Unit-Air-Source) | Centrally-Ducted | HH860E2S11 | H,YG51*60+TXV-BLEED | Y81E080C16SMPS1 | 44500 | 18 | 12 | 8.5 | 42500 | 33000 | 77.65% | 2 | 32000 | R-454B
215731623 | 3.71 | Yes | YORK | HRCU-A-CB (Split System: Heat Pump with Remote Outdoor Unit-Air-Source) | Centrally-Ducted | HH860E2S11 | H,YG51*48+TXV | Y81E080C16SMPS1 | 44500 | 18 | 12 | 8.5 | 42500 | 33000 | 77.65% | 2 | 32000 | R-454B
215731624 | 3.71 | Yes | YORK | HRCU-A-CB (Split System: Heat Pump with Remote Outdoor Unit-Air-Source) | Centrally-Ducted | HH860E2S11 | H,YG51*60+TXV | Y81E080C16SMPS1 | 44500 | 18 | 12 | 8.5 | 42500 | 33000 | 77.65% | 2 | 32000 | R-454B
215731625 | 3.71 | Yes | YORK | HRCU-A-CB (Split System: Heat Pump with Remote Outdoor Unit-Air-Source) | Centrally-Ducted | HH860E2S11 | H,YG74*48+TXV-BLEED | Y81E080C16SMPS1 | 44500 | 18 | 12 | 8.5 | 42500 | 33000 | 77.65% | 2 | 32000 | R-454B
215731626 | 3.71 | Yes | YORK | HRCU-A-CB (Split System: Heat Pump with Remote Outdoor Unit-Air-Source) | Centrally-Ducted | HH860E2S11 | H,YG74*60+TXV-BLEED | Y81E080C16SMPS1 | 44500 | 18 | 12 | 8.5 | 42500 | 33000 | 77.65% | 2 | 32000 | R-454B
215731627 | 3.71 | Yes | YORK | HRCU-A-CB (Split System: Heat Pump with Remote Outdoor Unit-Air-Source) | Centrally-Ducted | HH860E2S11 | H,YG74*48+TXV | Y81E080C16SMPS1 | 44500 | 18 | 12 | 8.5 | 42500 | 33000 | 77.65% | 2 | 32000 | R-454B
215731628 | 3.71 | Yes | YORK | HRCU-A-CB (Split System: Heat Pump with Remote Outdoor Unit-Air-Source) | Centrally-Ducted | HH860E2S11 | H,YG74*60+TXV | Y81E080C16SMPS1 | 44500 | 18 | 12 | 8.5 | 42500 | 33000 | 77.65% | 2 | 32000 | R-454B
215731629 | 3.71 | Yes | YORK | HRCU-A-CB (Split System: Heat Pump with Remote Outdoor Unit-Air-Source) | Centrally-Ducted | HH860E2S11 | H,YG52*48+TXV-BLEED | Y81E080C16SMPS1 | 44500 | 18 | 12 | 8.5 | 42500 | 33000 | 77.65% | 2 | 32000 | R-454B
215731630 | 3.71 | Yes | YORK | HRCU-A-CB (Split System: Heat Pump with Remote Outdoor Unit-Air-Source) | Centrally-Ducted | HH860E2S11 | H,YG52*48+TXV | Y81E080C16SMPS1 | 44500 | 18 | 12 | 8.5 | 42500 | 33000 | 77.65% | 2 | 32000 | R-454B
215731631 | 3.71 | Yes | YORK | HRCU-A-CB (Split System: Heat Pump with Remote Outdoor Unit-Air-Source) | Centrally-Ducted | HH860E2S11 | H,YG86*48+TXV-BLEED | Y81E080C16SMPS1 | 44500 | 18 | 12 | 8.5 | 42500 | 33000 | 77.65% | 2 | 32000 | R-454B
215731632 | 3.71 | Yes | YORK | HRCU-A-CB (Split System: Heat Pump with Remote Outdoor Unit-Air-Source) | Centrally-Ducted | HH860E2S11 | H,YG86*48+TXV | Y81E080C16SMPS1 | 44500 | 18 | 12 | 8.5 | 42500 | 33000 | 77.65% | 2 | 32000 | R-454B
215731633 | 3.71 | Yes | YORK | HRCU-A-CB (Split System: Heat Pump with Remote Outdoor Unit-Air-Source) | Centrally-Ducted | HH860E2S11 | H,YG88*48+TXV-BLEED | Y81E080C16SMPS1 | 44500 | 18 | 12 | 8.5 | 42500 | 33000 | 77.65% | 2 | 32000 | R-454B
215731634 | 3.71 | Yes | YORK | HRCU-A-CB (Split System: Heat Pump with Remote Outdoor Unit-Air-Source) | Centrally-Ducted | HH860E2S11 | H,YG88*48+TXV | Y81E080C16SMPS1 | 44500 | 18 | 12 | 8.5 | 42500 | 33000 | 77.65% | 2 | 32000 | R-454B
215731635 | 4.33 | Yes | YORK | HRCU-A-CB (Split System: Heat Pump with Remote Outdoor Unit-Air-Source) | Centrally-Ducted | HH860E2S11 | H,YG37*60+TXV-BLEED | Y81E080C20SMPS1 | 52000 | 18 | 10.5 | 8.35 | 52000 | 38500 | 74.04% | 1.98 | 36200 | R-454B
215731636 | 4.33 | Yes | YORK | HRCU-A-CB (Split System: Heat Pump with Remote Outdoor Unit-Air-Source) | Centrally-Ducted | HH860E2S11 | H,YG37*60+TXV | Y81E080C20SMPS1 | 52000 | 18 | 10.5 | 8.35 | 52000 | 38500 | 74.04% | 1.98 | 36200 | R-454B
215731637 | 3.67 | Yes | YORK | HRCU-A-CB (Split System: Heat Pump with Remote Outdoor Unit-Air-Source) | Centrally-Ducted | HH860E2S11 | H,YG72*48+TXV-BLEED | Y81E080C20SMPS1 | 44000 | 18 | 12 | 8.5 | 42500 | 33000 | 77.65% | 2 | 31600 | R-454B
215731638 | 3.67 | Yes | YORK | HRCU-A-CB (Split System: Heat Pump with Remote Outdoor Unit-Air-Source) | Centrally-Ducted | HH860E2S11 | H,YG72*60+TXV-BLEED | Y81E080C20SMPS1 | 44000 | 18 | 12 | 8.5 | 42500 | 33000 | 77.65% | 2 | 31600 | R-454B
215731639 | 3.67 | Yes | YORK | HRCU-A-CB (Split System: Heat Pump with Remote Outdoor Unit-Air-Source) | Centrally-Ducted | HH860E2S11 | H,YG72*48+TXV | Y81E080C20SMPS1 | 44000 | 18 | 12 | 8.5 | 42500 | 33000 | 77.65% | 2 | 31600 | R-454B
215731640 | 3.67 | Yes | YORK | HRCU-A-CB (Split System: Heat Pump with Remote Outdoor Unit-Air-Source) | Centrally-Ducted | HH860E2S11 | H,YG72*60+TXV | Y81E080C20SMPS1 | 44000 | 18 | 12 | 8.5 | 42500 | 33000 | 77.65% | 2 | 31600 | R-454B
215731641 | 4.38 | Yes | YORK | HRCU-A-CB (Split System: Heat Pump with Remote Outdoor Unit-Air-Source) | Centrally-Ducted | HH860E2S11 | H,YG3K*60+TXV-BLEED | Y81E080C20SMPS1 | 52500 | 18 | 10.5 | 8.45 | 52000 | 38500 | 74.04% | 1.98 | 36200 | R-454B
215731642 | 4.38 | Yes | YORK | HRCU-A-CB (Split System: Heat Pump with Remote Outdoor Unit-Air-Source) | Centrally-Ducted | HH860E2S11 | H,YG3K*60+TXV | Y81E080C20SMPS1 | 52500 | 18 | 10.5 | 8.45 | 52000 | 38500 | 74.04% | 1.98 | 36200 | R-454B
215731643 | 4.42 | Yes | YORK | HRCU-A-CB (Split System: Heat Pump with Remote Outdoor Unit-Air-Source) | Centrally-Ducted | HH860E2S11 | H,YG54*60+TXV-BLEED | Y81E080C20SMPS1 | 53000 | 19 | 11 | 8.5 | 52000 | 38500 | 74.04% | 2 | 36200 | R-454B
215731644 | 4.42 | Yes | YORK | HRCU-A-CB (Split System: Heat Pump with Remote Outdoor Unit-Air-Source) | Centrally-Ducted | HH860E2S11 | H,YG54*60+TXV | Y81E080C20SMPS1 | 53000 | 19 | 11 | 8.5 | 52000 | 38500 | 74.04% | 2 | 36200 | R-454B
215731645 | 4.42 | Yes | YORK | HRCU-A-CB (Split System: Heat Pump with Remote Outdoor Unit-Air-Source) | Centrally-Ducted | HH860E2S11 | H,YG55*60+TXV-BLEED | Y81E080C20SMPS1 | 53000 | 19 | 11 | 8.5 | 52000 | 38500 | 74.04% | 2 | 36200 | R-454B
215731646 | 4.42 | Yes | YORK | HRCU-A-CB (Split System: Heat Pump with Remote Outdoor Unit-Air-Source) | Centrally-Ducted | HH860E2S11 | H,YG55*60+TXV | Y81E080C20SMPS1 | 53000 | 19 | 11 | 8.5 | 52000 | 38500 | 74.04% | 2 | 36200 | R-454B
215731647 | 4.42 | Yes | YORK | HRCU-A-CB (Split System: Heat Pump with Remote Outdoor Unit-Air-Source) | Centrally-Ducted | HH860E2S11 | H,YG51*60+TXV-BLEED | Y81E080C20SMPS1 | 53000 | 19 | 11 | 8.5 | 52000 | 38500 | 74.04% | 2 | 36200 | R-454B
215731648 | 4.42 | Yes | YORK | HRCU-A-CB (Split System: Heat Pump with Remote Outdoor Unit-Air-Source) | Centrally-Ducted | HH860E2S11 | H,YG51*60+TXV | Y81E080C20SMPS1 | 53000 | 19 | 11 | 8.5 | 52000 | 38500 | 74.04% | 2 | 36200 | R-454B
215731649 | 4.42 | Yes | YORK | HRCU-A-CB (Split System: Heat Pump with Remote Outdoor Unit-Air-Source) | Centrally-Ducted | HH860E2S11 | H,YG74*60+TXV-BLEED | Y81E080C20SMPS1 | 53000 | 19 | 11 | 8.5 | 52000 | 38500 | 74.04% | 2 | 36200 | R-454B
215731650 | 4.42 | Yes | YORK | HRCU-A-CB (Split System: Heat Pump with Remote Outdoor Unit-Air-Source) | Centrally-Ducted | HH860E2S11 | H,YG74*60+TXV | Y81E080C20SMPS1 | 53000 | 19 | 11 | 8.5 | 52000 | 38500 | 74.04% | 2 | 36200 | R-454B
215731651 | 3.67 | Yes | YORK | HRCU-A-CB (Split System: Heat Pump with Remote Outdoor Unit-Air-Source) | Centrally-Ducted | HH860E2S11 | H,YG37*60+TXV-BLEED | Y81E100C16SMPS1 | 44000 | 17 | 12 | 8.5 | 42000 | 32800 | 78.1% | 2 | 31400 | R-454B
215731652 | 3.67 | Yes | YORK | HRCU-A-CB (Split System: Heat Pump with Remote Outdoor Unit-Air-Source) | Centrally-Ducted | HH860E2S11 | H,YG37*60+TXV | Y81E100C16SMPS1 | 44000 | 17 | 12 | 8.5 | 42000 | 32800 | 78.1% | 2 | 31400 | R-454B
215731653 | 3.67 | Yes | YORK | HRCU-A-CB (Split System: Heat Pump with Remote Outdoor Unit-Air-Source) | Centrally-Ducted | HH860E2S11 | H,YG72*48+TXV-BLEED | Y81E100C16SMPS1 | 44000 | 18 | 12 | 8.5 | 42000 | 32800 | 78.1% | 2 | 31400 | R-454B
215731654 | 3.67 | Yes | YORK | HRCU-A-CB (Split System: Heat Pump with Remote Outdoor Unit-Air-Source) | Centrally-Ducted | HH860E2S11 | H,YG72*60+TXV-BLEED | Y81E100C16SMPS1 | 44000 | 18 | 12 | 8.5 | 42000 | 32800 | 78.1% | 2 | 31400 | R-454B
215731655 | 3.67 | Yes | YORK | HRCU-A-CB (Split System: Heat Pump with Remote Outdoor Unit-Air-Source) | Centrally-Ducted | HH860E2S11 | H,YG72*48+TXV | Y81E100C16SMPS1 | 44000 | 18 | 12 | 8.5 | 42000 | 32800 | 78.1% | 2 | 31400 | R-454B
215731656 | 3.67 | Yes | YORK | HRCU-A-CB (Split System: Heat Pump with Remote Outdoor Unit-Air-Source) | Centrally-Ducted | HH860E2S11 | H,YG72*60+TXV | Y81E100C16SMPS1 | 44000 | 18 | 12 | 8.5 | 42000 | 32800 | 78.1% | 2 | 31400 | R-454B
215731657 | 3.67 | Yes | YORK | HRCU-A-CB (Split System: Heat Pump with Remote Outdoor Unit-Air-Source) | Centrally-Ducted | HH860E2S11 | H,YG3K*48+TXV-BLEED | Y81E100C16SMPS1 | 44000 | 17 | 12 | 8.5 | 42000 | 32800 | 78.1% | 2 | 31400 | R-454B
215731658 | 3.67 | Yes | YORK | HRCU-A-CB (Split System: Heat Pump with Remote Outdoor Unit-Air-Source) | Centrally-Ducted | HH860E2S11 | H,YG3K*60+TXV-BLEED | Y81E100C16SMPS1 | 44000 | 17 | 12 | 8.5 | 42000 | 32800 | 78.1% | 2 | 31400 | R-454B
215731659 | 3.67 | Yes | YORK | HRCU-A-CB (Split System: Heat Pump with Remote Outdoor Unit-Air-Source) | Centrally-Ducted | HH860E2S11 | H,YG3K*48+TXV | Y81E100C16SMPS1 | 44000 | 17 | 12 | 8.5 | 42000 | 32800 | 78.1% | 2 | 31400 | R-454B
215731660 | 3.67 | Yes | YORK | HRCU-A-CB (Split System: Heat Pump with Remote Outdoor Unit-Air-Source) | Centrally-Ducted | HH860E2S11 | H,YG3K*60+TXV | Y81E100C16SMPS1 | 44000 | 17 | 12 | 8.5 | 42000 | 32800 | 78.1% | 2 | 31400 | R-454B
215731661 | 3.67 | Yes | YORK | HRCU-A-CB (Split System: Heat Pump with Remote Outdoor Unit-Air-Source) | Centrally-Ducted | HH860E2S11 | H,YG54*48+TXV-BLEED | Y81E100C16SMPS1 | 44000 | 18 | 12 | 8.5 | 42000 | 32800 | 78.1% | 2 | 31400 | R-454B
215731662 | 3.67 | Yes | YORK | HRCU-A-CB (Split System: Heat Pump with Remote Outdoor Unit-Air-Source) | Centrally-Ducted | HH860E2S11 | H,YG54*60+TXV-BLEED | Y81E100C16SMPS1 | 44000 | 18 | 12 | 8.5 | 42000 | 32800 | 78.1% | 2 | 31400 | R-454B
215731663 | 3.67 | Yes | YORK | HRCU-A-CB (Split System: Heat Pump with Remote Outdoor Unit-Air-Source) | Centrally-Ducted | HH860E2S11 | H,YG54*48+TXV | Y81E100C16SMPS1 | 44000 | 18 | 12 | 8.5 | 42000 | 32800 | 78.1% | 2 | 31400 | R-454B
215731664 | 3.67 | Yes | YORK | HRCU-A-CB (Split System: Heat Pump with Remote Outdoor Unit-Air-Source) | Centrally-Ducted | HH860E2S11 | H,YG54*60+TXV | Y81E100C16SMPS1 | 44000 | 18 | 12 | 8.5 | 42000 | 32800 | 78.1% | 2 | 31400 | R-454B
215731665 | 3.67 | Yes | YORK | HRCU-A-CB (Split System: Heat Pump with Remote Outdoor Unit-Air-Source) | Centrally-Ducted | HH860E2S11 | H,YG55*48+TXV-BLEED | Y81E100C16SMPS1 | 44000 | 18 | 12 | 8.5 | 42000 | 32800 | 78.1% | 2 | 31400 | R-454B
215731666 | 3.67 | Yes | YORK | HRCU-A-CB (Split System: Heat Pump with Remote Outdoor Unit-Air-Source) | Centrally-Ducted | HH860E2S11 | H,YG55*60+TXV-BLEED | Y81E100C16SMPS1 | 44000 | 18 | 12 | 8.5 | 42000 | 32800 | 78.1% | 2 | 31400 | R-454B
215731667 | 3.67 | Yes | YORK | HRCU-A-CB (Split System: Heat Pump with Remote Outdoor Unit-Air-Source) | Centrally-Ducted | HH860E2S11 | H,YG55*48+TXV | Y81E100C16SMPS1 | 44000 | 18 | 12 | 8.5 | 42000 | 32800 | 78.1% | 2 | 31400 | R-454B
215731668 | 3.67 | Yes | YORK | HRCU-A-CB (Split System: Heat Pump with Remote Outdoor Unit-Air-Source) | Centrally-Ducted | HH860E2S11 | H,YG55*60+TXV | Y81E100C16SMPS1 | 44000 | 18 | 12 | 8.5 | 42000 | 32800 | 78.1% | 2 | 31400 | R-454B
215731669 | 3.67 | Yes | YORK | HRCU-A-CB (Split System: Heat Pump with Remote Outdoor Unit-Air-Source) | Centrally-Ducted | HH860E2S11 | H,YG53*48+TXV-BLEED | Y81E100C16SMPS1 | 44000 | 18 | 12 | 8.5 | 42000 | 32800 | 78.1% | 2 | 31400 | R-454B
215731670 | 3.67 | Yes | YORK | HRCU-A-CB (Split System: Heat Pump with Remote Outdoor Unit-Air-Source) | Centrally-Ducted | HH860E2S11 | H,YG53*48+TXV | Y81E100C16SMPS1 | 44000 | 18 | 12 | 8.5 | 42000 | 32800 | 78.1% | 2 | 31400 | R-454B
215731671 | 3.67 | Yes | YORK | HRCU-A-CB (Split System: Heat Pump with Remote Outdoor Unit-Air-Source) | Centrally-Ducted | HH860E2S11 | H,YG51*48+TXV-BLEED | Y81E100C16SMPS1 | 44000 | 18 | 12 | 8.5 | 42000 | 32800 | 78.1% | 2 | 31400 | R-454B
215731672 | 3.67 | Yes | YORK | HRCU-A-CB (Split System: Heat Pump with Remote Outdoor Unit-Air-Source) | Centrally-Ducted | HH860E2S11 | H,YG51*60+TXV-BLEED | Y81E100C16SMPS1 | 44000 | 18 | 12 | 8.5 | 42000 | 32800 | 78.1% | 2 | 31400 | R-454B
215731673 | 3.67 | Yes | YORK | HRCU-A-CB (Split System: Heat Pump with Remote Outdoor Unit-Air-Source) | Centrally-Ducted | HH860E2S11 | H,YG51*48+TXV | Y81E100C16SMPS1 | 44000 | 18 | 12 | 8.5 | 42000 | 32800 | 78.1% | 2 | 31400 | R-454B
215731674 | 3.67 | Yes | YORK | HRCU-A-CB (Split System: Heat Pump with Remote Outdoor Unit-Air-Source) | Centrally-Ducted | HH860E2S11 | H,YG51*60+TXV | Y81E100C16SMPS1 | 44000 | 18 | 12 | 8.5 | 42000 | 32800 | 78.1% | 2 | 31400 | R-454B
215731675 | 3.67 | Yes | YORK | HRCU-A-CB (Split System: Heat Pump with Remote Outdoor Unit-Air-Source) | Centrally-Ducted | HH860E2S11 | H,YG74*48+TXV-BLEED | Y81E100C16SMPS1 | 44000 | 18 | 12 | 8.5 | 42000 | 32800 | 78.1% | 2 | 31400 | R-454B
215731676 | 3.67 | Yes | YORK | HRCU-A-CB (Split System: Heat Pump with Remote Outdoor Unit-Air-Source) | Centrally-Ducted | HH860E2S11 | H,YG74*60+TXV-BLEED | Y81E100C16SMPS1 | 44000 | 18 | 12 | 8.5 | 42000 | 32800 | 78.1% | 2 | 31400 | R-454B
215731677 | 3.67 | Yes | YORK | HRCU-A-CB (Split System: Heat Pump with Remote Outdoor Unit-Air-Source) | Centrally-Ducted | HH860E2S11 | H,YG74*48+TXV | Y81E100C16SMPS1 | 44000 | 18 | 12 | 8.5 | 42000 | 32800 | 78.1% | 2 | 31400 | R-454B
215731678 | 3.67 | Yes | YORK | HRCU-A-CB (Split System: Heat Pump with Remote Outdoor Unit-Air-Source) | Centrally-Ducted | HH860E2S11 | H,YG74*60+TXV | Y81E100C16SMPS1 | 44000 | 18 | 12 | 8.5 | 42000 | 32800 | 78.1% | 2 | 31400 | R-454B
215731679 | 3.67 | Yes | YORK | HRCU-A-CB (Split System: Heat Pump with Remote Outdoor Unit-Air-Source) | Centrally-Ducted | HH860E2S11 | H,YG52*48+TXV-BLEED | Y81E100C16SMPS1 | 44000 | 18 | 12 | 8.5 | 42000 | 32800 | 78.1% | 2 | 31400 | R-454B
215731680 | 3.67 | Yes | YORK | HRCU-A-CB (Split System: Heat Pump with Remote Outdoor Unit-Air-Source) | Centrally-Ducted | HH860E2S11 | H,YG52*48+TXV | Y81E100C16SMPS1 | 44000 | 18 | 12 | 8.5 | 42000 | 32800 | 78.1% | 2 | 31400 | R-454B
215731681 | 3.67 | Yes | YORK | HRCU-A-CB (Split System: Heat Pump with Remote Outdoor Unit-Air-Source) | Centrally-Ducted | HH860E2S11 | H,YG86*48+TXV-BLEED | Y81E100C16SMPS1 | 44000 | 18 | 12 | 8.5 | 42000 | 32800 | 78.1% | 2 | 31400 | R-454B
215731682 | 3.67 | Yes | YORK | HRCU-A-CB (Split System: Heat Pump with Remote Outdoor Unit-Air-Source) | Centrally-Ducted | HH860E2S11 | H,YG86*48+TXV | Y81E100C16SMPS1 | 44000 | 18 | 12 | 8.5 | 42000 | 32800 | 78.1% | 2 | 31400 | R-454B
215731683 | 3.67 | Yes | YORK | HRCU-A-CB (Split System: Heat Pump with Remote Outdoor Unit-Air-Source) | Centrally-Ducted | HH860E2S11 | H,YG88*48+TXV-BLEED | Y81E100C16SMPS1 | 44000 | 18 | 12 | 8.5 | 42000 | 32800 | 78.1% | 2 | 31400 | R-454B
215731684 | 3.67 | Yes | YORK | HRCU-A-CB (Split System: Heat Pump with Remote Outdoor Unit-Air-Source) | Centrally-Ducted | HH860E2S11 | H,YG88*48+TXV | Y81E100C16SMPS1 | 44000 | 18 | 12 | 8.5 | 42000 | 32800 | 78.1% | 2 | 31400 | R-454B
215731685 | 4.33 | Yes | YORK | HRCU-A-CB (Split System: Heat Pump with Remote Outdoor Unit-Air-Source) | Centrally-Ducted | HH860E2S11 | H,YG37*60+TXV-BLEED | Y81E100C20SMPS1 | 52000 | 18 | 11 | 8.35 | 51500 | 38000 | 73.79% | 1.98 | 35600 | R-454B
215731686 | 4.33 | Yes | YORK | HRCU-A-CB (Split System: Heat Pump with Remote Outdoor Unit-Air-Source) | Centrally-Ducted | HH860E2S11 | H,YG37*60+TXV | Y81E100C20SMPS1 | 52000 | 18 | 11 | 8.35 | 51500 | 38000 | 73.79% | 1.98 | 35600 | R-454B
215731687 | 3.71 | Yes | YORK | HRCU-A-CB (Split System: Heat Pump with Remote Outdoor Unit-Air-Source) | Centrally-Ducted | HH860E2S11 | H,YG72*48+TXV-BLEED | Y81E100C20SMPS1 | 44500 | 18 | 12 | 8.5 | 42500 | 33000 | 77.65% | 2 | 31800 | R-454B
215731688 | 3.71 | Yes | YORK | HRCU-A-CB (Split System: Heat Pump with Remote Outdoor Unit-Air-Source) | Centrally-Ducted | HH860E2S11 | H,YG72*60+TXV-BLEED | Y81E100C20SMPS1 | 44500 | 18 | 12 | 8.5 | 42500 | 33000 | 77.65% | 2 | 31800 | R-454B
215731689 | 3.71 | Yes | YORK | HRCU-A-CB (Split System: Heat Pump with Remote Outdoor Unit-Air-Source) | Centrally-Ducted | HH860E2S11 | H,YG72*48+TXV | Y81E100C20SMPS1 | 44500 | 18 | 12 | 8.5 | 42500 | 33000 | 77.65% | 2 | 31800 | R-454B
215731690 | 3.71 | Yes | YORK | HRCU-A-CB (Split System: Heat Pump with Remote Outdoor Unit-Air-Source) | Centrally-Ducted | HH860E2S11 | H,YG72*60+TXV | Y81E100C20SMPS1 | 44500 | 18 | 12 | 8.5 | 42500 | 33000 | 77.65% | 2 | 31800 | R-454B
215731691 | 3.71 | Yes | YORK | HRCU-A-CB (Split System: Heat Pump with Remote Outdoor Unit-Air-Source) | Centrally-Ducted | HH860E2S11 | H,YG3K*48+TXV-BLEED | Y81E100C20SMPS1 | 44500 | 18 | 12 | 8.5 | 42500 | 33000 | 77.65% | 2 | 31800 | R-454B
215731692 | 3.71 | Yes | YORK | HRCU-A-CB (Split System: Heat Pump with Remote Outdoor Unit-Air-Source) | Centrally-Ducted | HH860E2S11 | H,YG3K*60+TXV-BLEED | Y81E100C20SMPS1 | 44500 | 18 | 12 | 8.5 | 42500 | 33000 | 77.65% | 2 | 31800 | R-454B
215731693 | 3.71 | Yes | YORK | HRCU-A-CB (Split System: Heat Pump with Remote Outdoor Unit-Air-Source) | Centrally-Ducted | HH860E2S11 | H,YG3K*48+TXV | Y81E100C20SMPS1 | 44500 | 18 | 12 | 8.5 | 42500 | 33000 | 77.65% | 2 | 31800 | R-454B
215731694 | 3.71 | Yes | YORK | HRCU-A-CB (Split System: Heat Pump with Remote Outdoor Unit-Air-Source) | Centrally-Ducted | HH860E2S11 | H,YG3K*60+TXV | Y81E100C20SMPS1 | 44500 | 18 | 12 | 8.5 | 42500 | 33000 | 77.65% | 2 | 31800 | R-454B
215731695 | 4.42 | Yes | YORK | HRCU-A-CB (Split System: Heat Pump with Remote Outdoor Unit-Air-Source) | Centrally-Ducted | HH860E2S11 | H,YG54*60+TXV-BLEED | Y81E100C20SMPS1 | 53000 | 19 | 11.7 | 8.5 | 51500 | 38000 | 73.79% | 2 | 35600 | R-454B
215731696 | 4.42 | Yes | YORK | HRCU-A-CB (Split System: Heat Pump with Remote Outdoor Unit-Air-Source) | Centrally-Ducted | HH860E2S11 | H,YG54*60+TXV | Y81E100C20SMPS1 | 53000 | 19 | 11.7 | 8.5 | 51500 | 38000 | 73.79% | 2 | 35600 | R-454B
215731697 | 4.42 | Yes | YORK | HRCU-A-CB (Split System: Heat Pump with Remote Outdoor Unit-Air-Source) | Centrally-Ducted | HH860E2S11 | H,YG55*60+TXV-BLEED | Y81E100C20SMPS1 | 53000 | 19 | 11.7 | 8.5 | 51500 | 38000 | 73.79% | 2 | 35600 | R-454B
215731698 | 4.42 | Yes | YORK | HRCU-A-CB (Split System: Heat Pump with Remote Outdoor Unit-Air-Source) | Centrally-Ducted | HH860E2S11 | H,YG55*60+TXV | Y81E100C20SMPS1 | 53000 | 19 | 11.7 | 8.5 | 51500 | 38000 | 73.79% | 2 | 35600 | R-454B
215731699 | 4.42 | Yes | YORK | HRCU-A-CB (Split System: Heat Pump with Remote Outdoor Unit-Air-Source) | Centrally-Ducted | HH860E2S11 | H,YG51*60+TXV-BLEED | Y81E100C20SMPS1 | 53000 | 19 | 11.7 | 8.5 | 51500 | 38000 | 73.79% | 2 | 35600 | R-454B
215731700 | 4.42 | Yes | YORK | HRCU-A-CB (Split System: Heat Pump with Remote Outdoor Unit-Air-Source) | Centrally-Ducted | HH860E2S11 | H,YG51*60+TXV | Y81E100C20SMPS1 | 53000 | 19 | 11.7 | 8.5 | 51500 | 38000 | 73.79% | 2 | 35600 | R-454B
215731701 | 4.42 | Yes | YORK | HRCU-A-CB (Split System: Heat Pump with Remote Outdoor Unit-Air-Source) | Centrally-Ducted | HH860E2S11 | H,YG74*60+TXV-BLEED | Y81E100C20SMPS1 | 53000 | 19 | 11.7 | 8.5 | 51500 | 38000 | 73.79% | 2 | 35600 | R-454B
215731702 | 4.42 | Yes | YORK | HRCU-A-CB (Split System: Heat Pump with Remote Outdoor Unit-Air-Source) | Centrally-Ducted | HH860E2S11 | H,YG74*60+TXV | Y81E100C20SMPS1 | 53000 | 19 | 11.7 | 8.5 | 51500 | 38000 | 73.79% | 2 | 35600 | R-454B
215731703 | 3.67 | Yes | YORK | HRCU-A-CB (Split System: Heat Pump with Remote Outdoor Unit-Air-Source) | Centrally-Ducted | HH860E2S11 | H,YG37*60+TXV-BLEED | Y81E120C16SMPS1 | 44000 | 17 | 12 | 8.5 | 41500 | 32600 | 78.55% | 2 | 31000 | R-454B
215731704 | 3.67 | Yes | YORK | HRCU-A-CB (Split System: Heat Pump with Remote Outdoor Unit-Air-Source) | Centrally-Ducted | HH860E2S11 | H,YG37*60+TXV | Y81E120C16SMPS1 | 44000 | 17 | 12 | 8.5 | 42000 | 32600 | 77.62% | 2 | 31200 | R-454B
215731705 | 3.67 | Yes | YORK | HRCU-A-CB (Split System: Heat Pump with Remote Outdoor Unit-Air-Source) | Centrally-Ducted | HH860E2S11 | H,YG72*48+TXV-BLEED | Y81E120C16SMPS1 | 44000 | 18 | 12 | 8.5 | 41500 | 32600 | 78.55% | 2 | 31000 | R-454B
215731706 | 3.67 | Yes | YORK | HRCU-A-CB (Split System: Heat Pump with Remote Outdoor Unit-Air-Source) | Centrally-Ducted | HH860E2S11 | H,YG72*60+TXV-BLEED | Y81E120C16SMPS1 | 44000 | 18 | 12 | 8.5 | 41500 | 32600 | 78.55% | 2 | 31000 | R-454B
215731707 | 3.67 | Yes | YORK | HRCU-A-CB (Split System: Heat Pump with Remote Outdoor Unit-Air-Source) | Centrally-Ducted | HH860E2S11 | H,YG72*48+TXV | Y81E120C16SMPS1 | 44000 | 18 | 12 | 8.5 | 41500 | 32600 | 78.55% | 2 | 31000 | R-454B
215731708 | 3.67 | Yes | YORK | HRCU-A-CB (Split System: Heat Pump with Remote Outdoor Unit-Air-Source) | Centrally-Ducted | HH860E2S11 | H,YG72*60+TXV | Y81E120C16SMPS1 | 44000 | 18 | 12 | 8.5 | 41500 | 32600 | 78.55% | 2 | 31000 | R-454B
215731709 | 3.67 | Yes | YORK | HRCU-A-CB (Split System: Heat Pump with Remote Outdoor Unit-Air-Source) | Centrally-Ducted | HH860E2S11 | H,YG3K*48+TXV-BLEED | Y81E120C16SMPS1 | 44000 | 17 | 12 | 8.5 | 42000 | 32600 | 77.62% | 2 | 31200 | R-454B
215731710 | 3.67 | Yes | YORK | HRCU-A-CB (Split System: Heat Pump with Remote Outdoor Unit-Air-Source) | Centrally-Ducted | HH860E2S11 | H,YG3K*60+TXV-BLEED | Y81E120C16SMPS1 | 44000 | 17 | 12 | 8.5 | 42000 | 32600 | 77.62% | 2 | 31200 | R-454B
215731711 | 3.67 | Yes | YORK | HRCU-A-CB (Split System: Heat Pump with Remote Outdoor Unit-Air-Source) | Centrally-Ducted | HH860E2S11 | H,YG3K*48+TXV | Y81E120C16SMPS1 | 44000 | 17 | 12 | 8.5 | 42000 | 32600 | 77.62% | 2 | 31200 | R-454B
215731712 | 3.67 | Yes | YORK | HRCU-A-CB (Split System: Heat Pump with Remote Outdoor Unit-Air-Source) | Centrally-Ducted | HH860E2S11 | H,YG3K*60+TXV | Y81E120C16SMPS1 | 44000 | 17 | 12 | 8.5 | 42000 | 32600 | 77.62% | 2 | 31200 | R-454B
215731713 | 3.67 | Yes | YORK | HRCU-A-CB (Split System: Heat Pump with Remote Outdoor Unit-Air-Source) | Centrally-Ducted | HH860E2S11 | H,YG54*48+TXV-BLEED | Y81E120C16SMPS1 | 44000 | 18 | 12 | 8.5 | 41500 | 32600 | 78.55% | 2 | 31000 | R-454B
215731714 | 3.67 | Yes | YORK | HRCU-A-CB (Split System: Heat Pump with Remote Outdoor Unit-Air-Source) | Centrally-Ducted | HH860E2S11 | H,YG54*60+TXV-BLEED | Y81E120C16SMPS1 | 44000 | 18 | 12 | 8.5 | 41500 | 32600 | 78.55% | 2 | 31000 | R-454B
215731715 | 3.67 | Yes | YORK | HRCU-A-CB (Split System: Heat Pump with Remote Outdoor Unit-Air-Source) | Centrally-Ducted | HH860E2S11 | H,YG54*48+TXV | Y81E120C16SMPS1 | 44000 | 18 | 12 | 8.5 | 41500 | 32600 | 78.55% | 2 | 31000 | R-454B
215731716 | 3.67 | Yes | YORK | HRCU-A-CB (Split System: Heat Pump with Remote Outdoor Unit-Air-Source) | Centrally-Ducted | HH860E2S11 | H,YG54*60+TXV | Y81E120C16SMPS1 | 44000 | 18 | 12 | 8.5 | 41500 | 32600 | 78.55% | 2 | 31000 | R-454B
215731717 | 3.67 | Yes | YORK | HRCU-A-CB (Split System: Heat Pump with Remote Outdoor Unit-Air-Source) | Centrally-Ducted | HH860E2S11 | H,YG55*48+TXV-BLEED | Y81E120C16SMPS1 | 44000 | 18 | 12 | 8.5 | 41500 | 32600 | 78.55% | 2 | 31000 | R-454B
215731718 | 3.67 | Yes | YORK | HRCU-A-CB (Split System: Heat Pump with Remote Outdoor Unit-Air-Source) | Centrally-Ducted | HH860E2S11 | H,YG55*60+TXV-BLEED | Y81E120C16SMPS1 | 44000 | 18 | 12 | 8.5 | 41500 | 32600 | 78.55% | 2 | 31000 | R-454B
215731719 | 3.67 | Yes | YORK | HRCU-A-CB (Split System: Heat Pump with Remote Outdoor Unit-Air-Source) | Centrally-Ducted | HH860E2S11 | H,YG55*48+TXV | Y81E120C16SMPS1 | 44000 | 18 | 12 | 8.5 | 41500 | 32600 | 78.55% | 2 | 31000 | R-454B
215731720 | 3.67 | Yes | YORK | HRCU-A-CB (Split System: Heat Pump with Remote Outdoor Unit-Air-Source) | Centrally-Ducted | HH860E2S11 | H,YG55*60+TXV | Y81E120C16SMPS1 | 44000 | 18 | 12 | 8.5 | 41500 | 32600 | 78.55% | 2 | 31000 | R-454B
215731721 | 3.67 | Yes | YORK | HRCU-A-CB (Split System: Heat Pump with Remote Outdoor Unit-Air-Source) | Centrally-Ducted | HH860E2S11 | H,YG53*48+TXV-BLEED | Y81E120C16SMPS1 | 44000 | 18 | 12 | 8.5 | 41500 | 32600 | 78.55% | 2 | 31000 | R-454B
215731722 | 3.67 | Yes | YORK | HRCU-A-CB (Split System: Heat Pump with Remote Outdoor Unit-Air-Source) | Centrally-Ducted | HH860E2S11 | H,YG53*48+TXV | Y81E120C16SMPS1 | 44000 | 18 | 12 | 8.5 | 42000 | 32600 | 77.62% | 2 | 31200 | R-454B
215731723 | 3.67 | Yes | YORK | HRCU-A-CB (Split System: Heat Pump with Remote Outdoor Unit-Air-Source) | Centrally-Ducted | HH860E2S11 | H,YG51*48+TXV-BLEED | Y81E120C16SMPS1 | 44000 | 18 | 12 | 8.5 | 41500 | 32600 | 78.55% | 2 | 31000 | R-454B
215731724 | 3.67 | Yes | YORK | HRCU-A-CB (Split System: Heat Pump with Remote Outdoor Unit-Air-Source) | Centrally-Ducted | HH860E2S11 | H,YG51*60+TXV-BLEED | Y81E120C16SMPS1 | 44000 | 18 | 12 | 8.5 | 41500 | 32600 | 78.55% | 2 | 31000 | R-454B
215731725 | 3.67 | Yes | YORK | HRCU-A-CB (Split System: Heat Pump with Remote Outdoor Unit-Air-Source) | Centrally-Ducted | HH860E2S11 | H,YG51*48+TXV | Y81E120C16SMPS1 | 44000 | 18 | 12 | 8.5 | 42000 | 32600 | 77.62% | 2 | 31200 | R-454B
215731726 | 3.67 | Yes | YORK | HRCU-A-CB (Split System: Heat Pump with Remote Outdoor Unit-Air-Source) | Centrally-Ducted | HH860E2S11 | H,YG51*60+TXV | Y81E120C16SMPS1 | 44000 | 18 | 12 | 8.5 | 42000 | 32600 | 77.62% | 2 | 31200 | R-454B
215731727 | 3.67 | Yes | YORK | HRCU-A-CB (Split System: Heat Pump with Remote Outdoor Unit-Air-Source) | Centrally-Ducted | HH860E2S11 | H,YG74*48+TXV-BLEED | Y81E120C16SMPS1 | 44000 | 18 | 12 | 8.5 | 41500 | 32600 | 78.55% | 2 | 31000 | R-454B
215731728 | 3.67 | Yes | YORK | HRCU-A-CB (Split System: Heat Pump with Remote Outdoor Unit-Air-Source) | Centrally-Ducted | HH860E2S11 | H,YG74*60+TXV-BLEED | Y81E120C16SMPS1 | 44000 | 18 | 12 | 8.5 | 41500 | 32600 | 78.55% | 2 | 31000 | R-454B
215731729 | 3.67 | Yes | YORK | HRCU-A-CB (Split System: Heat Pump with Remote Outdoor Unit-Air-Source) | Centrally-Ducted | HH860E2S11 | H,YG74*48+TXV | Y81E120C16SMPS1 | 44000 | 18 | 12 | 8.5 | 41500 | 32600 | 78.55% | 2 | 31000 | R-454B
215731730 | 3.67 | Yes | YORK | HRCU-A-CB (Split System: Heat Pump with Remote Outdoor Unit-Air-Source) | Centrally-Ducted | HH860E2S11 | H,YG74*60+TXV | Y81E120C16SMPS1 | 44000 | 18 | 12 | 8.5 | 41500 | 32600 | 78.55% | 2 | 31000 | R-454B
215731731 | 3.67 | Yes | YORK | HRCU-A-CB (Split System: Heat Pump with Remote Outdoor Unit-Air-Source) | Centrally-Ducted | HH860E2S11 | H,YG52*48+TXV-BLEED | Y81E120C16SMPS1 | 44000 | 18 | 12 | 8.5 | 41500 | 32600 | 78.55% | 2 | 31000 | R-454B
215731732 | 3.67 | Yes | YORK | HRCU-A-CB (Split System: Heat Pump with Remote Outdoor Unit-Air-Source) | Centrally-Ducted | HH860E2S11 | H,YG52*48+TXV | Y81E120C16SMPS1 | 44000 | 18 | 12 | 8.5 | 42000 | 32600 | 77.62% | 2 | 31200 | R-454B
215731733 | 3.67 | Yes | YORK | HRCU-A-CB (Split System: Heat Pump with Remote Outdoor Unit-Air-Source) | Centrally-Ducted | HH860E2S11 | H,YG86*48+TXV-BLEED | Y81E120C16SMPS1 | 44000 | 18 | 12 | 8.5 | 42000 | 32600 | 77.62% | 2 | 31200 | R-454B
215731734 | 3.67 | Yes | YORK | HRCU-A-CB (Split System: Heat Pump with Remote Outdoor Unit-Air-Source) | Centrally-Ducted | HH860E2S11 | H,YG86*48+TXV | Y81E120C16SMPS1 | 44000 | 18 | 12 | 8.5 | 42000 | 32600 | 77.62% | 2 | 31200 | R-454B
215731735 | 3.67 | Yes | YORK | HRCU-A-CB (Split System: Heat Pump with Remote Outdoor Unit-Air-Source) | Centrally-Ducted | HH860E2S11 | H,YG88*48+TXV-BLEED | Y81E120C16SMPS1 | 44000 | 18 | 12 | 8.5 | 41500 | 32600 | 78.55% | 2 | 31000 | R-454B
215731736 | 3.67 | Yes | YORK | HRCU-A-CB (Split System: Heat Pump with Remote Outdoor Unit-Air-Source) | Centrally-Ducted | HH860E2S11 | H,YG88*48+TXV | Y81E120C16SMPS1 | 44000 | 18 | 12 | 8.5 | 42000 | 32600 | 77.62% | 2 | 31200 | R-454B
215731737 | 4.29 | Yes | YORK | HRCU-A-CB (Split System: Heat Pump with Remote Outdoor Unit-Air-Source) | Centrally-Ducted | HH860E2S11 | H,YG37*60+TXV-BLEED | Y81E120C20SMPS1 | 51500 | 18 | 11 | 8.35 | 51500 | 38000 | 73.79% | 1.98 | 35600 | R-454B
215731738 | 4.29 | Yes | YORK | HRCU-A-CB (Split System: Heat Pump with Remote Outdoor Unit-Air-Source) | Centrally-Ducted | HH860E2S11 | H,YG37*60+TXV | Y81E120C20SMPS1 | 51500 | 18 | 11 | 8.35 | 51500 | 38000 | 73.79% | 1.98 | 35600 | R-454B
215731739 | 4.38 | Yes | YORK | HRCU-A-CB (Split System: Heat Pump with Remote Outdoor Unit-Air-Source) | Centrally-Ducted | HH860E2S11 | H,YG72*60+TXV-BLEED | Y81E120C20SMPS1 | 52500 | 18 | 11.7 | 8.5 | 51500 | 38000 | 73.79% | 2 | 35600 | R-454B
215731740 | 4.38 | Yes | YORK | HRCU-A-CB (Split System: Heat Pump with Remote Outdoor Unit-Air-Source) | Centrally-Ducted | HH860E2S11 | H,YG72*60+TXV | Y81E120C20SMPS1 | 52500 | 18 | 11.7 | 8.5 | 51500 | 38000 | 73.79% | 2 | 35600 | R-454B
215731741 | 3.75 | Yes | YORK | HRCU-A-CB (Split System: Heat Pump with Remote Outdoor Unit-Air-Source) | Centrally-Ducted | HH860E2S11 | H,YG3K*48+TXV-BLEED | Y81E120C20SMPS1 | 45000 | 18 | 11.7 | 8.5 | 43500 | 33600 | 77.24% | 2 | 32800 | R-454B
215731742 | 3.75 | Yes | YORK | HRCU-A-CB (Split System: Heat Pump with Remote Outdoor Unit-Air-Source) | Centrally-Ducted | HH860E2S11 | H,YG3K*60+TXV-BLEED | Y81E120C20SMPS1 | 45000 | 18 | 11.7 | 8.5 | 43500 | 33600 | 77.24% | 2 | 32800 | R-454B
215731743 | 3.75 | Yes | YORK | HRCU-A-CB (Split System: Heat Pump with Remote Outdoor Unit-Air-Source) | Centrally-Ducted | HH860E2S11 | H,YG3K*48+TXV | Y81E120C20SMPS1 | 45000 | 18 | 11.7 | 8.5 | 43500 | 33600 | 77.24% | 2 | 32800 | R-454B
215731744 | 3.75 | Yes | YORK | HRCU-A-CB (Split System: Heat Pump with Remote Outdoor Unit-Air-Source) | Centrally-Ducted | HH860E2S11 | H,YG3K*60+TXV | Y81E120C20SMPS1 | 45000 | 18 | 11.7 | 8.5 | 43500 | 33600 | 77.24% | 2 | 32800 | R-454B
215731745 | 4.38 | Yes | YORK | HRCU-A-CB (Split System: Heat Pump with Remote Outdoor Unit-Air-Source) | Centrally-Ducted | HH860E2S11 | H,YG54*60+TXV-BLEED | Y81E120C20SMPS1 | 52500 | 19 | 11.7 | 8.5 | 51500 | 38000 | 73.79% | 2 | 35600 | R-454B
215731746 | 4.38 | Yes | YORK | HRCU-A-CB (Split System: Heat Pump with Remote Outdoor Unit-Air-Source) | Centrally-Ducted | HH860E2S11 | H,YG54*60+TXV | Y81E120C20SMPS1 | 52500 | 19 | 11.7 | 8.5 | 51500 | 38000 | 73.79% | 2 | 35600 | R-454B
215731748 | 4.38 | Yes | YORK | HRCU-A-CB (Split System: Heat Pump with Remote Outdoor Unit-Air-Source) | Centrally-Ducted | HH860E2S11 | H,YG55*60+TXV-BLEED | Y81E120C20SMPS1 | 52500 | 19 | 11.7 | 8.5 | 51500 | 38000 | 73.79% | 2 | 35600 | R-454B
215731750 | 4.38 | Yes | YORK | HRCU-A-CB (Split System: Heat Pump with Remote Outdoor Unit-Air-Source) | Centrally-Ducted | HH860E2S11 | H,YG55*60+TXV | Y81E120C20SMPS1 | 52500 | 19 | 11.7 | 8.5 | 51500 | 38000 | 73.79% | 2 | 35600 | R-454B
215731753 | 4.38 | Yes | YORK | HRCU-A-CB (Split System: Heat Pump with Remote Outdoor Unit-Air-Source) | Centrally-Ducted | HH860E2S11 | H,YG51*60+TXV-BLEED | Y81E120C20SMPS1 | 52500 | 19 | 11.7 | 8.5 | 51500 | 38000 | 73.79% | 2 | 35600 | R-454B
215731755 | 4.38 | Yes | YORK | HRCU-A-CB (Split System: Heat Pump with Remote Outdoor Unit-Air-Source) | Centrally-Ducted | HH860E2S11 | H,YG51*60+TXV | Y81E120C20SMPS1 | 52500 | 19 | 11.7 | 8.5 | 51500 | 38000 | 73.79% | 2 | 35600 | R-454B
215731758 | 4.38 | Yes | YORK | HRCU-A-CB (Split System: Heat Pump with Remote Outdoor Unit-Air-Source) | Centrally-Ducted | HH860E2S11 | H,YG74*60+TXV-BLEED | Y81E120C20SMPS1 | 52500 | 19 | 11.7 | 8.5 | 51500 | 38000 | 73.79% | 2 | 35600 | R-454B
215731761 | 4.38 | Yes | YORK | HRCU-A-CB (Split System: Heat Pump with Remote Outdoor Unit-Air-Source) | Centrally-Ducted | HH860E2S11 | H,YG74*60+TXV | Y81E120C20SMPS1 | 52500 | 19 | 11.7 | 8.5 | 51500 | 38000 | 73.79% | 2 | 35600 | R-454B
215731763 | 4.42 | Yes | YORK | HRCU-A-CB (Split System: Heat Pump with Remote Outdoor Unit-Air-Source) | Centrally-Ducted | HH860E2S11 | H,YG37*60+TXV-BLEED | Y81E130D20SMPS1 | 53000 | 18 | 11 | 8.35 | 52500 | 39000 | 74.29% | 1.98 | 36400 | R-454B
215731766 | 4.42 | Yes | YORK | HRCU-A-CB (Split System: Heat Pump with Remote Outdoor Unit-Air-Source) | Centrally-Ducted | HH860E2S11 | H,YG37*60+TXV | Y81E130D20SMPS1 | 53000 | 18 | 11 | 8.35 | 52500 | 39000 | 74.29% | 1.98 | 36400 | R-454B
215731768 | 4.5 | Yes | YORK | HRCU-A-CB (Split System: Heat Pump with Remote Outdoor Unit-Air-Source) | Centrally-Ducted | HH860E2S11 | H,YG72*60+TXV-BLEED | Y81E130D20SMPS1 | 54000 | 19 | 11.7 | 8.5 | 52500 | 39000 | 74.29% | 2 | 36400 | R-454B
215731771 | 4.5 | Yes | YORK | HRCU-A-CB (Split System: Heat Pump with Remote Outdoor Unit-Air-Source) | Centrally-Ducted | HH860E2S11 | H,YG72*60+TXV | Y81E130D20SMPS1 | 54000 | 19 | 11.7 | 8.5 | 52500 | 39000 | 74.29% | 2 | 36400 | R-454B
215731773 | 3.75 | Yes | YORK | HRCU-A-CB (Split System: Heat Pump with Remote Outdoor Unit-Air-Source) | Centrally-Ducted | HH860E2S11 | H,YG3K*48+TXV-BLEED | Y81E130D20SMPS1 | 45000 | 18 | 12 | 9 | 43000 | 33200 | 77.21% | 2 | 32400 | R-454B
215731776 | 3.75 | Yes | YORK | HRCU-A-CB (Split System: Heat Pump with Remote Outdoor Unit-Air-Source) | Centrally-Ducted | HH860E2S11 | H,YG3K*60+TXV-BLEED | Y81E130D20SMPS1 | 45000 | 18 | 12 | 9 | 43000 | 33200 | 77.21% | 2 | 32400 | R-454B
215731778 | 3.75 | Yes | YORK | HRCU-A-CB (Split System: Heat Pump with Remote Outdoor Unit-Air-Source) | Centrally-Ducted | HH860E2S11 | H,YG3K*48+TXV | Y81E130D20SMPS1 | 45000 | 18 | 12 | 9 | 43000 | 33200 | 77.21% | 2 | 32400 | R-454B
215731781 | 3.75 | Yes | YORK | HRCU-A-CB (Split System: Heat Pump with Remote Outdoor Unit-Air-Source) | Centrally-Ducted | HH860E2S11 | H,YG3K*60+TXV | Y81E130D20SMPS1 | 45000 | 18 | 12 | 9 | 43000 | 33200 | 77.21% | 2 | 32400 | R-454B
215731783 | 4.5 | Yes | YORK | HRCU-A-CB (Split System: Heat Pump with Remote Outdoor Unit-Air-Source) | Centrally-Ducted | HH860E2S11 | H,YG54*60+TXV-BLEED | Y81E130D20SMPS1 | 54000 | 19 | 11.7 | 8.5 | 52500 | 39000 | 74.29% | 2 | 36400 | R-454B
215731784 | 4.5 | Yes | YORK | HRCU-A-CB (Split System: Heat Pump with Remote Outdoor Unit-Air-Source) | Centrally-Ducted | HH860E2S11 | H,YG54*60+TXV | Y81E130D20SMPS1 | 54000 | 19 | 11.7 | 8.5 | 52500 | 39000 | 74.29% | 2 | 36400 | R-454B
215731785 | 4.5 | Yes | YORK | HRCU-A-CB (Split System: Heat Pump with Remote Outdoor Unit-Air-Source) | Centrally-Ducted | HH860E2S11 | H,YG55*60+TXV-BLEED | Y81E130D20SMPS1 | 54000 | 19 | 11.7 | 8.5 | 52500 | 39000 | 74.29% | 2 | 36400 | R-454B
215731786 | 4.5 | Yes | YORK | HRCU-A-CB (Split System: Heat Pump with Remote Outdoor Unit-Air-Source) | Centrally-Ducted | HH860E2S11 | H,YG55*60+TXV | Y81E130D20SMPS1 | 54000 | 19 | 11.7 | 8.5 | 52500 | 39000 | 74.29% | 2 | 36400 | R-454B
215731787 | 4.5 | Yes | YORK | HRCU-A-CB (Split System: Heat Pump with Remote Outdoor Unit-Air-Source) | Centrally-Ducted | HH860E2S11 | H,YG51*60+TXV-BLEED | Y81E130D20SMPS1 | 54000 | 19 | 11.7 | 8.5 | 52500 | 39000 | 74.29% | 2 | 36400 | R-454B
215731788 | 4.5 | Yes | YORK | HRCU-A-CB (Split System: Heat Pump with Remote Outdoor Unit-Air-Source) | Centrally-Ducted | HH860E2S11 | H,YG51*60+TXV | Y81E130D20SMPS1 | 54000 | 19 | 11.7 | 8.5 | 52500 | 39000 | 74.29% | 2 | 36400 | R-454B
215731789 | 4.5 | Yes | YORK | HRCU-A-CB (Split System: Heat Pump with Remote Outdoor Unit-Air-Source) | Centrally-Ducted | HH860E2S11 | H,YG74*60+TXV-BLEED | Y81E130D20SMPS1 | 54000 | 19 | 11.7 | 8.5 | 52500 | 39000 | 74.29% | 2 | 36400 | R-454B
215731790 | 4.5 | Yes | YORK | HRCU-A-CB (Split System: Heat Pump with Remote Outdoor Unit-Air-Source) | Centrally-Ducted | HH860E2S11 | H,YG74*60+TXV | Y81E130D20SMPS1 | 54000 | 19 | 11.7 | 8.5 | 52500 | 39000 | 74.29% | 2 | 36400 | R-454B
215731791 | 1.5 | Yes | HISENSE | HMSV-A-CB | Ducted Indoor Units | AMW2-18U3TJA |  |  | 18000 | 17.5 | 12 | 9.4 | 18000 | 17000 | 94.44% | 1.96 | 11900 | R-454B
215731817 | 2.7 | Yes | YORK | HRCU-A-CB (Split System: Heat Pump with Remote Outdoor Unit-Air-Source) | Centrally-Ducted | HH836E2S11 | H,YG48*36+TXV-BLEED | TM8V080B12MP12 | 32400 | 17 | 11 | 8.5 | 28800 | 24800 | 86.11% | 2 | 25800 | R-454B
215731818 | 2.8 | Yes | YORK | HRCU-A-CB (Split System: Heat Pump with Remote Outdoor Unit-Air-Source) | Centrally-Ducted | HH836E2S11 | H,YG48*36+TXV-BLEED | TM8V080C16MP12 | 33600 | 18 | 11 | 8.5 | 29600 | 25000 | 84.46% | 2 | 26600 | R-454B
215731819 | 2.8 | Yes | YORK | HRCU-A-CB (Split System: Heat Pump with Remote Outdoor Unit-Air-Source) | Centrally-Ducted | HH836E2S11 | H,YG48*36+TXV-BLEED | TM8V100C16MP12 | 33600 | 18 | 11 | 8.5 | 29600 | 25000 | 84.46% | 2 | 26600 | R-454B
215731820 | 2.72 | Yes | YORK | HRCU-A-CB (Split System: Heat Pump with Remote Outdoor Unit-Air-Source) | Centrally-Ducted | HH836E2S11 | H,YG48*36+TXV-BLEED | TM9V060B12MP12 | 32600 | 17 | 11 | 8.5 | 29000 | 24800 | 85.52% | 2 | 26000 | R-454B
215731821 | 2.75 | Yes | YORK | HRCU-A-CB (Split System: Heat Pump with Remote Outdoor Unit-Air-Source) | Centrally-Ducted | HH836E2S11 | H,YG48*36+TXV-BLEED | TM9V080B12MP12 | 33000 | 18 | 11 | 8.5 | 29200 | 24800 | 84.93% | 2 | 26000 | R-454B
215731823 | 2.75 | Yes | YORK | HRCU-A-CB (Split System: Heat Pump with Remote Outdoor Unit-Air-Source) | Centrally-Ducted | HH836E2S11 | H,YG48*36+TXV-BLEED | TM9Y080B12MP11 | 33000 | 18 | 11 | 8.5 | 29400 | 25000 | 85.03% | 2 | 26200 | R-454B
215731824 | 2.73 | Yes | YORK | HRCU-A-CB (Split System: Heat Pump with Remote Outdoor Unit-Air-Source) | Centrally-Ducted | HH836E2S11 | H,YG48*36+TXV-BLEED | TM9Y080C16MP11 | 32800 | 19 | 11 | 8.5 | 29400 | 23800 | 80.95% | 2 | 25000 | R-454B
215731825 | 2.73 | Yes | YORK | HRCU-A-CB (Split System: Heat Pump with Remote Outdoor Unit-Air-Source) | Centrally-Ducted | HH836E2S11 | H,YG48*36+TXV-BLEED | TM9Y100C16MP11 | 32800 | 19 | 11 | 8.5 | 29400 | 23800 | 80.95% | 2 | 25000 | R-454B
215731826 | 2.82 | Yes | YORK | HRCU-A-CB (Split System: Heat Pump with Remote Outdoor Unit-Air-Source) | Centrally-Ducted | HH836E2S11 | H,YG48*36+TXV-BLEED | TM9Y100C20MP11 | 33800 | 17 | 10 | 8.5 | 30800 | 25600 | 83.12% | 2 | 25600 | R-454B
215731827 | 2.73 | Yes | YORK | HRCU-A-CB (Split System: Heat Pump with Remote Outdoor Unit-Air-Source) | Centrally-Ducted | HH836E2S11 | H,YG48*36+TXV-BLEED | Y81E080B12SMPS1 | 32800 | 18 | 11.7 | 8.5 | 28400 | 24400 | 85.92% | 2 | 25400 | R-454B
215731828 | 2.83 | Yes | YORK | HRCU-A-CB (Split System: Heat Pump with Remote Outdoor Unit-Air-Source) | Centrally-Ducted | HH836E2S11 | H,YG48*36+TXV-BLEED | Y81E080C16SMPS1 | 34000 | 19 | 11 | 8.5 | 30200 | 25000 | 82.78% | 2 | 25200 | R-454B
215731829 | 2.88 | Yes | YORK | HRCU-A-CB (Split System: Heat Pump with Remote Outdoor Unit-Air-Source) | Centrally-Ducted | HH836E2S11 | H,YG48*36+TXV-BLEED | Y81E080C20SMPS1 | 34600 | 19 | 11 | 8.5 | 30800 | 25400 | 82.47% | 2 | 27400 | R-454B
215731830 | 2.75 | Yes | YORK | HRCU-A-CB (Split System: Heat Pump with Remote Outdoor Unit-Air-Source) | Centrally-Ducted | HH836E2S11 | H,YG48*36+TXV-BLEED | Y81E100B12SMPS1 | 33000 | 18 | 11.7 | 8.5 | 28800 | 24400 | 84.72% | 2 | 25600 | R-454B
215731831 | 2.78 | Yes | YORK | HRCU-A-CB (Split System: Heat Pump with Remote Outdoor Unit-Air-Source) | Centrally-Ducted | HH836E2S11 | H,YG48*36+TXV-BLEED | Y81E100C16SMPS1 | 33400 | 19 | 11 | 8.5 | 29600 | 24800 | 83.78% | 2 | 25000 | R-454B
215731832 | 2.82 | Yes | YORK | HRCU-A-CB (Split System: Heat Pump with Remote Outdoor Unit-Air-Source) | Centrally-Ducted | HH836E2S11 | H,YG48*36+TXV-BLEED | Y81E100C20SMPS1 | 33800 | 19 | 11 | 8.5 | 30000 | 25000 | 83.33% | 2 | 25000 | R-454B
215731833 | 2.78 | Yes | YORK | HRCU-A-CB (Split System: Heat Pump with Remote Outdoor Unit-Air-Source) | Centrally-Ducted | HH836E2S11 | H,YG48*36+TXV-BLEED | Y81E120C16SMPS1 | 33400 | 19 | 11.7 | 8.5 | 29600 | 24800 | 83.78% | 2 | 24800 | R-454B
215731834 | 2.8 | Yes | YORK | HRCU-A-CB (Split System: Heat Pump with Remote Outdoor Unit-Air-Source) | Centrally-Ducted | HH836E2S11 | H,YG48*36+TXV-BLEED | Y81E120C20SMPS1 | 33600 | 19 | 11 | 8.5 | 30000 | 25000 | 83.33% | 2 | 25200 | R-454B
215731835 | 2.73 | Yes | YORK | HRCU-A-CB (Split System: Heat Pump with Remote Outdoor Unit-Air-Source) | Centrally-Ducted | HH836E2S11 | H,YG48*36+TXV-BLEED | Y82E080B12LMPS1 | 32800 | 19 | 11.7 | 8.5 | 28400 | 24400 | 85.92% | 2 | 25400 | R-454B
215735280 | 3.58 | Yes | FUJITSU | HMSV-A-CB-O | Non-Ducted Indoor Units | AOUH45KWAS5 |  |  | 43000 | 22 | 12 | 10 | 48000 | 36000 | 75% | 2.14 | 31000 | R-32
215735281 | 3.58 | Yes | FUJITSU | HMSV-A-CB | Ducted Indoor Units | AOUH45KWAS5 |  |  | 43000 | 19 | 11.7 | 9 | 46000 | 35600 | 77.39% | 2.14 | 30600 | R-32
215735282 | 2.93 | Yes | FUJITSU | HMSV-A-CB-O | Non-Ducted Indoor Units | AOUH36KWAH4 |  |  | 35200 | 22 | 13 | 10 | 36400 | 36400 | 100% | 1.9 | 24400 | R-32
215735283 | 2.93 | Yes | FUJITSU | HMSV-A-CB | Ducted Indoor Units | AOUH36KWAH4 |  |  | 35200 | 19 | 12.5 | 9 | 36400 | 36400 | 100% | 1.9 | 23400 | R-32
215735284 | 3.58 | No | FUJITSU | HMSV-A-CB | Mixed Ducted and Non-Ducted Indoor Units | AOUH45KWAS5 |  |  | 43000 | 20.5 | 11.8 | 9.5 | 47000 | 35800 | 76.17% | 2.14 | 30800 | R-32
215735285 | 2.93 | No | FUJITSU | HMSV-A-CB | Mixed Ducted and Non-Ducted Indoor Units | AOUH36KWAH4 |  |  | 35200 | 20.5 | 12.7 | 9.5 | 36400 | 36400 | 100% | 1.9 | 23800 | R-32
215735288 | 0.75 | No | SENVILLE | HRCU-A-CB-O | Mini-Splits(Non-Ducted) | SENL-09CD220-OL | SENL-09CD220-ILL |  | 9000 | 21.2 | 12.6 | 9.1 | 10000 | 7000 | 70% | 2.07 | 6800 | R-454B
215735291 | 2 | No | SENVILLE | HRCU-A-CB-O | Mini-Splits(Non-Ducted) | SENL-24CD-OL | SENL-24CD-ILL |  | 24000 | 18.7 | 10 | 9.3 | 24000 | 17000 | 70.83% | 2.14 | 16900 | R-454B
215735294 | 0.5 | Yes | SENVILLE | HRCU-A-CB-O | Mini-Splits(Non-Ducted) | SENA-06HF-OG | SENA-06HF-IGG |  | 6000 | 25.5 | 18 | 14.8 | 7000 | 7700 | 110% | 2.39 | 7900 | R-454B
215735295 | 0.75 | Yes | SENVILLE | HRCU-A-CB-O | Mini-Splits(Non-Ducted) | SENA-09HF-OG | SENA-09HF-IGG |  | 9000 | 27.4 | 15.4 | 12.5 | 12000 | 11500 | 95.83% | 1.8 | 9800 | R-454B
215735296 | 1 | Yes | SENVILLE | HRCU-A-CB-O | Mini-Splits(Non-Ducted) | SENA-12HF-OG | SENA-12HF-IGG |  | 12000 | 25.4 | 13.4 | 10.5 | 12000 | 11500 | 95.83% | 1.8 | 9800 | R-454B
215735297 | 1.5 | Yes | SENVILLE | HRCU-A-CB-O | Mini-Splits(Non-Ducted) | SENA-18HF-OG | SENA-18HF-IGG |  | 18000 | 21.4 | 12.5 | 11 | 18000 | 18000 | 100% | 1.92 | 15000 | R-454B
215735298 | 2 | Yes | SENVILLE | HRCU-A-CB-O | Mini-Splits(Non-Ducted) | SENA-24HF-OG | SENA-24HF-IGG |  | 24000 | 21 | 13 | 13.5 | 29000 | 24200 | 83.45% | 2.34 | 21000 | R-454B
215735299 | 2.75 | Yes | SENVILLE | HRCU-A-CB-O | Mini-Splits(Non-Ducted) | SENA-33HF-OG | SENA-33HF-IGG |  | 33000 | 19.5 | 12 | 10.5 | 36000 | 35000 | 97.22% | 1.98 | 30000 | R-454B
215735300 | 0.75 | Yes | SENVILLE | HRCU-A-CB | Mini-Splits(Ducted) | SENA-09HF-OG | SENA-09HF-IDG |  | 9000 | 21.4 | 13.4 | 12.5 | 10000 | 11200 | 112% | 1.89 | 9600 | R-454B
215735301 | 1 | Yes | SENVILLE | HRCU-A-CB | Mini-Splits(Ducted) | SENA-12HF-OG | SENA-12HF-IDG |  | 12000 | 20 | 12 | 10 | 12500 | 11800 | 94.4% | 1.9 | 9600 | R-454B
215735302 | 1.42 | Yes | SENVILLE | HRCU-A-CB | Mini-Splits(Ducted) | SENA-18HF-OG | SENA-18HF-IDG |  | 17000 | 18 | 12 | 10.5 | 19000 | 18000 | 94.74% | 2 | 15000 | R-454B
215735303 | 2 | Yes | SENVILLE | HRCU-A-CB | Mini-Splits(Ducted) | SENA-24HF-OG | SENA-24HF-IDG |  | 24000 | 19 | 12 | 11.7 | 26000 | 24000 | 92.31% | 2.18 | 21600 | R-454B
215735304 | 0.75 | Yes | SENVILLE | HRCU-A-CB-O | Mini-Splits(Non-Ducted) | SENA-09HF-OG | SENA-09HF-ICG |  | 9000 | 22.6 | 14 | 12.1 | 10000 | 11000 | 110% | 1.84 | 9700 | R-454B
215735305 | 1 | Yes | SENVILLE | HRCU-A-CB-O | Mini-Splits(Non-Ducted) | SENA-12HF-OG | SENA-12HF-ICG |  | 12000 | 22.2 | 12.5 | 11.6 | 12000 | 11500 | 95.83% | 2 | 10000 | R-454B
215735306 | 1.33 | Yes | SENVILLE | HRCU-A-CB-O | Mini-Splits(Non-Ducted) | SENA-18HF-OG | SENA-18HF-ICG |  | 16000 | 20 | 12.5 | 12.3 | 19000 | 17000 | 89.47% | 1.9 | 14900 | R-454B
215735307 | 1.95 | Yes | SENVILLE | HRCU-A-CB-O | Mini-Splits(Non-Ducted) | SENA-24HF-OG | SENA-24HF-ICG |  | 23400 | 20.7 | 12 | 11.6 | 25000 | 23800 | 95.2% | 2.23 | 20400 | R-454B
215735308 | 1 | Yes | SENVILLE | HRCU-A-CB-O | Mini-Splits(Non-Ducted) | SENA-12HF-OG | SENA-12HF-IFG |  | 12000 | 25 | 12.5 | 10.5 | 12000 | 11300 | 94.17% | 1.88 | 9800 | R-454B
215735309 | 1.42 | Yes | SENVILLE | HRCU-A-CB-O | Mini-Splits(Non-Ducted) | SENA-18HF-OG | SENA-18HF-IFG |  | 17000 | 20.4 | 12.5 | 10.3 | 19000 | 17000 | 89.47% | 1.86 | 14400 | R-454B
215735310 | 1.83 | Yes | SENVILLE | HRCU-A-CB-O | Mini-Splits(Non-Ducted) | SENA-24HF-OG | SENA-24HF-IFG |  | 22000 | 20.4 | 12 | 12.1 | 26000 | 24200 | 93.08% | 2.16 | 20200 | R-454B
215735311 | 1.58 | Yes | SENVILLE | HMSV-A-CB-O | Non-Ducted Indoor Units | SENA-18HF-MOA |  |  | 19000 | 25 | 15 | 10.4 | 20000 | 19000 | 95% | 2 | 17600 | R-454B
215735312 | 1.58 | Yes | SENVILLE | HMSV-A-CB | Ducted Indoor Units | SENA-18HF-MOA |  |  | 19000 | 20 | 13 | 10 | 20000 | 18000 | 90% | 2 | 17000 | R-454B
215735313 | 1.58 | No | SENVILLE | HMSV-A-CB | Mixed Ducted and Non-Ducted Indoor Units | SENA-18HF-MOA |  |  | 19000 | 22.5 | 14 | 10.2 | 20000 | 18500 | 92.5% | 2 | 17300 | R-454B
215735314 | 2.25 | Yes | SENVILLE | HMSV-A-CB-O | Non-Ducted Indoor Units | SENA-28HF-MOA |  |  | 27000 | 23 | 12.5 | 10.5 | 27000 | 27000 | 100% | 2 | 25000 | R-454B
215735315 | 2.33 | Yes | SENVILLE | HMSV-A-CB | Ducted Indoor Units | SENA-28HF-MOA |  |  | 28000 | 19 | 12 | 9.5 | 28000 | 27000 | 96.43% | 2 | 23000 | R-454B
215735316 | 2.28 | No | SENVILLE | HMSV-A-CB | Mixed Ducted and Non-Ducted Indoor Units | SENA-28HF-MOA |  |  | 27400 | 21 | 12.25 | 10 | 27400 | 27000 | 98.54% | 2 | 24000 | R-454B
215735317 | 3 | Yes | SENVILLE | HMSV-A-CB-O | Non-Ducted Indoor Units | SENA-36HF-MOA |  |  | 36000 | 23 | 13 | 10.7 | 36000 | 36000 | 100% | 2 | 30000 | R-454B
215735318 | 3 | Yes | SENVILLE | HMSV-A-CB | Ducted Indoor Units | SENA-36HF-MOA |  |  | 36000 | 19.4 | 12 | 10.4 | 36000 | 38000 | 105.6% | 2 | 33000 | R-454B
215735319 | 3 | No | SENVILLE | HMSV-A-CB | Mixed Ducted and Non-Ducted Indoor Units | SENA-36HF-MOA |  |  | 36000 | 21.2 | 12.5 | 10.55 | 36000 | 37000 | 102.8% | 2 | 31400 | R-454B
215735320 | 3.92 | Yes | SENVILLE | HMSV-A-CB-O | Non-Ducted Indoor Units | SENA-48HF-MOA |  |  | 47000 | 23 | 12 | 11 | 49000 | 47000 | 95.92% | 2 | 44000 | R-454B
215735321 | 3.92 | Yes | SENVILLE | HMSV-A-CB | Ducted Indoor Units | SENA-48HF-MOA |  |  | 47000 | 20.4 | 11.7 | 11 | 48000 | 48000 | 100% | 2 | 44500 | R-454B
215735322 | 3.92 | No | SENVILLE | HMSV-A-CB | Mixed Ducted and Non-Ducted Indoor Units | SENA-48HF-MOA |  |  | 47000 | 21.7 | 11.85 | 11 | 48500 | 47500 | 97.94% | 2 | 44000 | R-454B
215735323 | 4.25 | Yes | SENVILLE | HMSV-A-CB-O | Non-Ducted Indoor Units | SENA-55HF-MOA |  |  | 51000 | 22.2 | 12 | 10.5 | 55000 | 47000 | 85.45% | 2 | 44000 | R-454B
215735324 | 4.42 | Yes | SENVILLE | HMSV-A-CB | Ducted Indoor Units | SENA-55HF-MOA |  |  | 53000 | 20 | 11.7 | 10.7 | 55000 | 48000 | 87.27% | 2.1 | 45000 | R-454B
215735325 | 4.33 | No | SENVILLE | HMSV-A-CB | Mixed Ducted and Non-Ducted Indoor Units | SENA-55HF-MOA |  |  | 52000 | 21.1 | 11.85 | 10.6 | 55000 | 47500 | 86.36% | 2.05 | 44500 | R-454B
215735326 | 1.92 | Yes | SENVILLE | HRCU-A-CB (Split System: Heat Pump with Remote Outdoor Unit-Air-Source) | Centrally-Ducted | SENDC-24HF-OG | SENDC-24HF-IG |  | 23000 | 18.3 | 11.7 | 10 | 24000 | 21600 | 90% | 1.87 | 20000 | R-454B
215735327 | 2.5 | Yes | SENVILLE | HRCU-A-CB (Split System: Heat Pump with Remote Outdoor Unit-Air-Source) | Centrally-Ducted | SENDC-30HF-OG | SENDC-30HF-IG |  | 30000 | 16.8 | 11.7 | 10 | 34000 | 32600 | 95.88% | 1.96 | 23800 | R-454B
215735328 | 3 | Yes | SENVILLE | HRCU-A-CB (Split System: Heat Pump with Remote Outdoor Unit-Air-Source) | Centrally-Ducted | SENDC-36HF-OG | SENDC-36HF-IG |  | 36000 | 17.3 | 11.7 | 10.3 | 37000 | 39000 | 105.4% | 1.9 | 31800 | R-454B
215735329 | 4 | Yes | SENVILLE | HRCU-A-CB (Split System: Heat Pump with Remote Outdoor Unit-Air-Source) | Centrally-Ducted | SENDC-48HF-OG | SENDC-48HF-IG |  | 48000 | 16.5 | 10.5 | 9.5 | 50000 | 46000 | 92% | 1.9 | 37000 | R-454B
215735330 | 4.5 | Yes | SENVILLE | HRCU-A-CB (Split System: Heat Pump with Remote Outdoor Unit-Air-Source) | Centrally-Ducted | SENDC-60HF-OG | SENDC-60HF-IG |  | 54000 | 16 | 10 | 9 | 56000 | 52000 | 92.86% | 1.8 | 45000 | R-454B
215735333 | 3.05 | Yes | INNOVAIR | HRCU-A-CB-O | Mini-Splits(Non-Ducted) | MOS36H2BH0A | MCS36H2BHRB |  | 36600 | 21.2 | 12 | 10.6 | 37000 | 37000 | 100% | 1.95 | 30600 | R-454B
215735334 | 4 | Yes | INNOVAIR | HRCU-A-CB-O | Mini-Splits(Non-Ducted) | MOS48H2BH0A | MCS48H2BHRB |  | 48000 | 18 | 10 | 11 | 53000 | 47500 | 89.62% | 1.96 | 44000 | R-454B
215735335 | 3 | Yes | INNOVAIR | HRCU-A-CB | Mini-Splits(Ducted) | MOS36H2BH0A | MDH36H2MHWA |  | 36000 | 17.7 | 12 | 11.1 | 42000 | 37600 | 89.52% | 2.1 | 31600 | R-454B
215735336 | 4 | Yes | INNOVAIR | HRCU-A-CB | Mini-Splits(Ducted) | MOS48H2BH0A | MDH48H2MHWA |  | 48000 | 16.7 | 10.4 | 10.8 | 52000 | 47500 | 91.35% | 2 | 45000 | R-454B
215735337 | 4.58 | Yes | INNOVAIR | HRCU-A-CB | Mini-Splits(Ducted) | MOS60H2BH0A | MDH60H2MHWA |  | 55000 | 15.8 | 10.2 | 10.4 | 60000 | 53500 | 89.17% | 2.1 | 45000 | R-454B
215735338 | 3.03 | Yes | INNOVAIR | HRCU-A-CB-O | Mini-Splits(Non-Ducted) | MOS36H2BH0A | MFC36H2BHRB |  | 36400 | 20 | 12 | 10.8 | 38000 | 39500 | 103.9% | 2.02 | 30200 | R-454B
215735339 | 4 | Yes | INNOVAIR | HRCU-A-CB-O | Mini-Splits(Non-Ducted) | MOS48H2BH0A | MFC48H2BHRB |  | 48000 | 18.5 | 9.4 | 10.1 | 52000 | 47000 | 90.38% | 1.83 | 38500 | R-454B
215735340 | 4.5 | Yes | INNOVAIR | HRCU-A-CB-O | Mini-Splits(Non-Ducted) | MOS60H2BH0A | MFC60H2BHRB |  | 54000 | 18 | 9 | 10.7 | 60000 | 54000 | 90% | 1.91 | 41000 | R-454B
215735341 | 3.5 | Yes | HISENSE | HMSV-A-CB | Ducted Indoor Units | AMW5-42U3TQA |  |  | 42000 | 18 | 11.35 | 8.8 | 48000 | 34000 | 70.83% | 1.83 | 27400 | R-454B
215735342 | 3.5 | Yes | HISENSE | HMSV-A-CB-O | Non-Ducted Indoor Units | AMW5-42U3TQA |  |  | 42000 | 22 | 12.3 | 9.5 | 48000 | 36000 | 75% | 1.92 | 28200 | R-454B
215735343 | 3.5 | No | HISENSE | HMSV-A-CB-O | Mixed Ducted and Non-Ducted Indoor Units | AMW5-42U3TQA |  |  | 42000 | 20 | 11.8 | 9.15 | 48000 | 35000 | 72.92% | 1.87 | 27800 | R-454B
215735344 | 3 | Yes | HISENSE | HMSV-A-CB | Ducted Indoor Units | AMW4-36U3TQA |  |  | 36000 | 19 | 12.85 | 9 | 36000 | 32400 | 90% | 1.83 | 21000 | R-454B
215735345 | 3 | Yes | HISENSE | HMSV-A-CB-O | Non-Ducted Indoor Units | AMW4-36U3TQA |  |  | 36000 | 22 | 13.1 | 10 | 36000 | 36000 | 100% | 1.92 | 22600 | R-454B
215735346 | 3 | No | HISENSE | HMSV-A-CB-O | Mixed Ducted and Non-Ducted Indoor Units | AMW4-36U3TQA |  |  | 36000 | 20.5 | 12.95 | 9.5 | 36000 | 34200 | 95% | 1.87 | 21800 | R-454B
215735525 | 3.54 | Yes | YORK | HRCU-A-CB (Split System: Heat Pump with Remote Outdoor Unit-Air-Source) | Centrally-Ducted | HH860E2S11 | H,YE35*48+TXV-BLEED | TM8V080C16MP12 | 42500 | 17 | 11 | 8.3 | 42000 | 32800 | 78.1% | 1.96 | 31200 | R-454B
215735526 | 3.54 | Yes | YORK | HRCU-A-CB (Split System: Heat Pump with Remote Outdoor Unit-Air-Source) | Centrally-Ducted | HH860E2S11 | H,YE35*48+TXV-BLEED | TM8V100C16MP12 | 42500 | 17 | 11 | 8.3 | 42000 | 32800 | 78.1% | 1.96 | 31200 | R-454B
215735527 | 3.54 | Yes | YORK | HRCU-A-CB (Split System: Heat Pump with Remote Outdoor Unit-Air-Source) | Centrally-Ducted | HH860E2S11 | H,YE35*48+TXV-BLEED | TM9V080C16MP12 | 42500 | 17 | 10.5 | 8.3 | 42000 | 33000 | 78.57% | 1.96 | 31600 | R-454B
215735528 | 3.54 | Yes | YORK | HRCU-A-CB (Split System: Heat Pump with Remote Outdoor Unit-Air-Source) | Centrally-Ducted | HH860E2S11 | H,YE35*48+TXV-BLEED | TM9V100C16MP12 | 42500 | 17 | 11 | 8.3 | 42000 | 32800 | 78.1% | 1.96 | 31200 | R-454B
215735529 | 3.58 | Yes | YORK | HRCU-A-CB (Split System: Heat Pump with Remote Outdoor Unit-Air-Source) | Centrally-Ducted | HH860E2S11 | H,YE35*48+TXV-BLEED | TM9Y080C16MP11 | 43000 | 16 | 10.5 | 8.3 | 42500 | 33400 | 78.59% | 1.96 | 32000 | R-454B
215735530 | 3.58 | Yes | YORK | HRCU-A-CB (Split System: Heat Pump with Remote Outdoor Unit-Air-Source) | Centrally-Ducted | HH860E2S11 | H,YE35*48+TXV-BLEED | TM9Y100C16MP11 | 43000 | 16 | 10.5 | 8.3 | 42500 | 33400 | 78.59% | 1.96 | 32000 | R-454B
215735531 | 1.82 | Yes | YORK | HRCU-A-CB (Split System: Heat Pump with Remote Outdoor Unit-Air-Source) | Centrally-Ducted | HH824E2S11 | H,YE31*30+TXV-BLEED | TM8V080B12MP12 | 21800 | 17 | 10 | 8.5 | 21200 | 17700 | 83.49% | 1.9 | 17500 | R-454B
215735532 | 1.88 | Yes | YORK | HRCU-A-CB (Split System: Heat Pump with Remote Outdoor Unit-Air-Source) | Centrally-Ducted | HH824E2S11 | H,YE33*36+TXV-BLEED | TM8V080B12MP12 | 22600 | 17 | 10.5 | 8.8 | 21400 | 17700 | 82.71% | 1.96 | 17600 | R-454B
215735533 | 1.82 | Yes | YORK | HRCU-A-CB (Split System: Heat Pump with Remote Outdoor Unit-Air-Source) | Centrally-Ducted | HH824E2S11 | H,YE31*30+TXV-BLEED | TM9V040A10MP12 | 21800 | 16 | 10 | 8.5 | 21200 | 17100 | 80.66% | 1.9 | 16700 | R-454B
215735534 | 1.87 | Yes | YORK | HRCU-A-CB (Split System: Heat Pump with Remote Outdoor Unit-Air-Source) | Centrally-Ducted | HH824E2S11 | H,YE33*36+TXV-BLEED | TM9V040A10MP12 | 22400 | 16 | 10.5 | 8.8 | 21400 | 17100 | 79.91% | 1.96 | 16800 | R-454B
215735535 | 1.82 | Yes | YORK | HRCU-A-CB (Split System: Heat Pump with Remote Outdoor Unit-Air-Source) | Centrally-Ducted | HH824E2S11 | H,YE31*30+TXV-BLEED | TM9V060B12MP12 | 21800 | 17 | 11 | 8.5 | 21200 | 17200 | 81.13% | 1.9 | 16900 | R-454B
215735536 | 1.87 | Yes | YORK | HRCU-A-CB (Split System: Heat Pump with Remote Outdoor Unit-Air-Source) | Centrally-Ducted | HH824E2S11 | H,YE33*36+TXV-BLEED | TM9V060B12MP12 | 22400 | 17 | 11 | 8.8 | 21400 | 17200 | 80.37% | 1.96 | 17000 | R-454B
215735537 | 1.82 | Yes | YORK | HRCU-A-CB (Split System: Heat Pump with Remote Outdoor Unit-Air-Source) | Centrally-Ducted | HH824E2S11 | H,YE31*30+TXV-BLEED | TM9V080B12MP12 | 21800 | 17 | 11 | 8.5 | 21200 | 17300 | 81.6% | 1.9 | 17000 | R-454B
215735538 | 1.92 | Yes | YORK | HRCU-A-CB (Split System: Heat Pump with Remote Outdoor Unit-Air-Source) | Centrally-Ducted | HH824E2S11 | H,YE33*36+TXV-BLEED | TM9V080B12MP12 | 23000 | 17 | 12 | 9 | 21400 | 17900 | 83.64% | 2 | 17600 | R-454B
215735540 | 1.87 | Yes | YORK | HRCU-A-CB (Split System: Heat Pump with Remote Outdoor Unit-Air-Source) | Centrally-Ducted | HH824E2S11 | H,YE33*36+TXV-BLEED | TM9Y040A10MP11 | 22400 | 16 | 10.5 | 8.3 | 21000 | 16900 | 80.48% | 1.96 | 16600 | R-454B
215735541 | 1.82 | Yes | YORK | HRCU-A-CB (Split System: Heat Pump with Remote Outdoor Unit-Air-Source) | Centrally-Ducted | HH824E2S11 | H,YE31*30+TXV-BLEED | TM9Y060B12MP11 | 21800 | 17 | 11 | 8.5 | 21200 | 17300 | 81.6% | 1.9 | 17000 | R-454B
215735542 | 1.92 | Yes | YORK | HRCU-A-CB (Split System: Heat Pump with Remote Outdoor Unit-Air-Source) | Centrally-Ducted | HH824E2S11 | H,YE33*36+TXV-BLEED | TM9Y060B12MP11 | 23000 | 17 | 11.7 | 9 | 21400 | 18000 | 84.11% | 2 | 17800 | R-454B
215735543 | 1.82 | Yes | YORK | HRCU-A-CB (Split System: Heat Pump with Remote Outdoor Unit-Air-Source) | Centrally-Ducted | HH824E2S11 | H,YE31*30+TXV-BLEED | TM9Y080B12MP11 | 21800 | 17 | 11 | 8.5 | 21000 | 17000 | 80.95% | 1.9 | 16600 | R-454B
215735544 | 1.92 | Yes | YORK | HRCU-A-CB (Split System: Heat Pump with Remote Outdoor Unit-Air-Source) | Centrally-Ducted | HH824E2S11 | H,YE33*36+TXV-BLEED | TM9Y080B12MP11 | 23000 | 17 | 11.7 | 9 | 21400 | 18100 | 84.58% | 2 | 17800 | R-454B
215735545 | 1.82 | Yes | YORK | HRCU-A-CB (Split System: Heat Pump with Remote Outdoor Unit-Air-Source) | Centrally-Ducted | HH824E2S11 | H,YE31*30+TXV-BLEED | Y82E060A12LMPS1 | 21800 | 18 | 11 | 8.5 | 21200 | 17300 | 81.6% | 1.9 | 17100 | R-454B
215735546 | 1.88 | Yes | YORK | HRCU-A-CB (Split System: Heat Pump with Remote Outdoor Unit-Air-Source) | Centrally-Ducted | HH824E2S11 | H,YE33*36+TXV-BLEED | Y82E060A12LMPS1 | 22600 | 18 | 11.7 | 8.8 | 21400 | 17300 | 80.84% | 1.96 | 17200 | R-454B
215735547 | 1.82 | Yes | YORK | HRCU-A-CB (Split System: Heat Pump with Remote Outdoor Unit-Air-Source) | Centrally-Ducted | HH824E2S11 | H,YE31*30+TXV-BLEED | Y82E080B12LMPS1 | 21800 | 18 | 11 | 8.95 | 21200 | 17500 | 82.55% | 1.9 | 17200 | R-454B
215735548 | 1.92 | Yes | YORK | HRCU-A-CB (Split System: Heat Pump with Remote Outdoor Unit-Air-Source) | Centrally-Ducted | HH824E2S11 | H,YE33*36+TXV-BLEED | Y82E080B12LMPS1 | 23000 | 18 | 12 | 9 | 21400 | 18100 | 84.58% | 2 | 17700 | R-454B
215735549 | 1.5 | No | HISENSE | HMSV-A-CB-O | Mixed Ducted and Non-Ducted Indoor Units | AMW2-18U3TJA |  |  | 18000 | 19.75 | 12.65 | 9.7 | 18000 | 17400 | 96.67% | 1.96 | 11700 | R-454B
215735550 | 2.25 | Yes | HISENSE | HMSV-A-CB | Ducted Indoor Units | AMW3-27U3TQA |  |  | 27000 | 18 | 11.5 | 8.8 | 27000 | 24400 | 90.37% | 1.82 | 18200 | R-454B
215735551 | 2.25 | No | HISENSE | HMSV-A-CB-O | Mixed Ducted and Non-Ducted Indoor Units | AMW3-27U3TQA |  |  | 27000 | 20.5 | 12.2 | 9.4 | 27000 | 25800 | 95.56% | 1.82 | 18000 | R-454B
215735559 | 3.58 | Yes | YORK | HRCU-A-CB (Split System: Heat Pump with Remote Outdoor Unit-Air-Source) | Centrally-Ducted | HH860E2S11 | H,YE1K*48+TXV-BLEED | TM8V080C16MP12 | 43000 | 17 | 11.5 | 8.45 | 42000 | 32800 | 78.1% | 1.98 | 31200 | R-454B
215735560 | 3.58 | Yes | YORK | HRCU-A-CB (Split System: Heat Pump with Remote Outdoor Unit-Air-Source) | Centrally-Ducted | HH860E2S11 | H,YE1K*48+TXV-BLEED | TM8V100C16MP12 | 43000 | 17 | 11.5 | 8.45 | 42000 | 32800 | 78.1% | 1.98 | 31200 | R-454B
215735561 | 3.58 | Yes | YORK | HRCU-A-CB (Split System: Heat Pump with Remote Outdoor Unit-Air-Source) | Centrally-Ducted | HH860E2S11 | H,YE1K*48+TXV-BLEED | TM9V080C16MP12 | 43000 | 17 | 10.5 | 8.45 | 42000 | 33000 | 78.57% | 1.98 | 31600 | R-454B
215735562 | 3.58 | Yes | YORK | HRCU-A-CB (Split System: Heat Pump with Remote Outdoor Unit-Air-Source) | Centrally-Ducted | HH860E2S11 | H,YE1K*48+TXV-BLEED | TM9V100C16MP12 | 43000 | 17 | 11.5 | 8.45 | 42000 | 32800 | 78.1% | 1.98 | 31200 | R-454B
215735563 | 3.63 | Yes | YORK | HRCU-A-CB (Split System: Heat Pump with Remote Outdoor Unit-Air-Source) | Centrally-Ducted | HH860E2S11 | H,YE1K*48+TXV-BLEED | TM9Y080C16MP11 | 43500 | 16 | 10.5 | 8.45 | 42500 | 33400 | 78.59% | 1.98 | 32000 | R-454B
215735564 | 3.63 | Yes | YORK | HRCU-A-CB (Split System: Heat Pump with Remote Outdoor Unit-Air-Source) | Centrally-Ducted | HH860E2S11 | H,YE1K*48+TXV-BLEED | TM9Y100C16MP11 | 43500 | 16 | 10.5 | 8.45 | 42500 | 33400 | 78.59% | 1.98 | 32000 | R-454B
215735573 | 3.5 | Yes | LG | HRCU-A-CB | Mini-Splits(Ducted) | KUSXA422A | KNSLB421A |  | 42000 | 19 | 12.5 | 9.8 | 46000 | 46000 | 100% | 2 | 29800 | R-32
215735574 | 3.83 | Yes | LG | HRCU-A-CB | Mini-Splits(Ducted) | KUSXA482A | KNSLB481A |  | 46000 | 19 | 12.3 | 9.6 | 50000 | 46000 | 92% | 2 | 30400 | R-32
215739589 | 1.9 | Yes | RHEEM | HRCU-A-CB (Split System: Heat Pump with Remote Outdoor Unit-Air-Source) | Centrally-Ducted | RP19AY24AJVC | RHMVY3621MEACA |  | 22800 | 19 | 12 | 8.5 | 22800 | 19500 | 85.53% | 1.9 | 21200 | R-454B
215739590 | 1.9 | Yes | SURE | HRCU-A-CB (Split System: Heat Pump with Remote Outdoor Unit-Air-Source) | Centrally-Ducted | SP19AY24AJVC | SHMVY3621MEACA |  | 22800 | 19 | 12 | 8.5 | 22800 | 19500 | 85.53% | 1.9 | 21200 | R-454B
215739591 | 1.9 | Yes | RUSSELL | HRCU-A-CB (Split System: Heat Pump with Remote Outdoor Unit-Air-Source) | Centrally-Ducted | SP19AY24AJVC | SHMVY3621MEACA |  | 22800 | 19 | 12 | 8.5 | 22800 | 19500 | 85.53% | 1.9 | 21200 | R-454B
215739592 | 1.9 | Yes | RUUD | HRCU-A-CB (Split System: Heat Pump with Remote Outdoor Unit-Air-Source) | Centrally-Ducted | UP19AY24AJVC | RHMVY3621MEACA |  | 22800 | 19 | 12 | 8.5 | 22800 | 19500 | 85.53% | 1.9 | 21200 | R-454B
215739593 | 1.9 | Yes | FRIEDRICH | HRCU-A-CB (Split System: Heat Pump with Remote Outdoor Unit-Air-Source) | Centrally-Ducted | FRP19AY24AJVC | FRHMVY3621MEACA |  | 22800 | 19 | 12 | 8.5 | 22800 | 19500 | 85.53% | 1.9 | 21200 | R-454B
215740461 | 4 | Yes | INNOVAIR | HRCU-A-CB-O | Mini-Splits(Non-Ducted) | MOS48H2BM0A | MCS48H2BHRB* |  | 48000 | 19 | 9.5 | 9.9 | 50000 | 40500 | 81% | 2.11 | 36600 | R-454B
215742034 | 3.88 | Yes | AMERICAN STANDARD | HRCU-A-CB (Split System: Heat Pump with Remote Outdoor Unit-Air-Source) | Centrally-Ducted | 4A6V7X48A1 | H,TG49948 | S9V2C100U4VSB+LRP | 46500 | 17 | 11.7 | 8.5 | 38500 | 28000 | 72.73% | 1.8 | 36000 | R-410A
215742035 | 3.88 | Yes | AMERICAN STANDARD | HRCU-A-CB (Split System: Heat Pump with Remote Outdoor Unit-Air-Source) | Centrally-Ducted | 4A6V7X48A1 | H,TG49960 | S9V2C100U4VSB+LRP | 46500 | 17 | 11.7 | 8.5 | 38500 | 28000 | 72.73% | 1.8 | 36000 | R-410A
215742315 | 4.5 | Yes | AMERICAN STANDARD | HRCU-A-CB (Split System: Heat Pump with Remote Outdoor Unit-Air-Source) | Centrally-Ducted | 4A6V0X60A1 | H,TG49960 | S8V2C100M5PCA | 54000 | 19 | 11.7 | 8.2 | 50000 | 39500 | 79% | 1.78 | 49000 | R-410A
215742317 | 4.5 | Yes | AMERICAN STANDARD | HRCU-A-CB (Split System: Heat Pump with Remote Outdoor Unit-Air-Source) | Centrally-Ducted | 4A6V0X60A1 | H,TG49960 | S8V2C100M5PDA | 54000 | 19 | 11.7 | 8.2 | 50000 | 39500 | 79% | 1.78 | 49000 | R-410A
215742326 | 4.5 | Yes | AMERICAN STANDARD | HRCU-A-CB (Split System: Heat Pump with Remote Outdoor Unit-Air-Source) | Centrally-Ducted | 4A6V8X60A1 | H,TG49960 | S8V2C100M5PCA | 54000 | 18 | 11.7 | 8.2 | 50000 | 39500 | 79% | 1.78 | 49000 | R-410A
215742328 | 4.5 | Yes | AMERICAN STANDARD | HRCU-A-CB (Split System: Heat Pump with Remote Outdoor Unit-Air-Source) | Centrally-Ducted | 4A6V8X60A1 | H,TG49960 | S8V2C100M5PDA | 54000 | 18 | 11.7 | 8.2 | 50000 | 39500 | 79% | 1.78 | 49000 | R-410A
215742357 | 1.93 | Yes | 1HVAC | HMSV-A-CB-O | Non-Ducted Indoor Units | SC-27Z-HH-M4B |  |  | 23200 | 21 | 12.5 | 10 | 24000 | 21600 | 90% | 2.1 | 23600 | R-410A
215742358 | 1.93 | Yes | ACIQ | HMSV-A-CB-O | Non-Ducted Indoor Units | SC-27Z-HH-M4B |  |  | 23200 | 21 | 12.5 | 10 | 24000 | 21600 | 90% | 2.1 | 23600 | R-410A
215742359 | 1.93 | Yes | DIYCOOL | HMSV-A-CB-O | Non-Ducted Indoor Units | SC-27Z-HH-M4B |  |  | 23200 | 21 | 12.5 | 10 | 24000 | 21600 | 90% | 2.1 | 23600 | R-410A
215742360 | 1.93 | Yes | Stealth Comfort | HMSV-A-CB-O | Non-Ducted Indoor Units | SC-27Z-HH-M4B |  |  | 23200 | 21 | 12.5 | 10 | 24000 | 21600 | 90% | 2.1 | 23600 | R-410A
215742621 | 3 | Yes | HISENSE | HSP-A (Single-Package Heat Pump Air-Source) | Centrally-Ducted | AR-36U3RAHM |  |  | 36000 | 18.5 | 10.6 | 8.5 | 36000 | 36000 | 100% | 2 | 25000 | R-32
215743599 | 1.5 | Yes | HISENSE | HRCU-A-CB-O | Mini-Splits(Non-Ducted) | AUW-18U3TJ1 | AST-18UW3TBBDN00A |  | 18000 | 21 | 12 | 10 | 18000 | 18000 | 100% | 1.8 | 13400 | R-454B
215743600 | 1.5 | Yes | GUARDIAN | HRCU-A-CB-O | Mini-Splits(Non-Ducted) | UPC18CN23STG1 | UNI18HW23STG1 |  | 18000 | 21 | 12 | 10 | 18000 | 18000 | 100% | 1.8 | 13400 | R-454B
215745973 | 0.5 | Yes | Custom Comfort | HRCU-A-CB-O | Mini-Splits(Non-Ducted) | CCOXHBSZ06HP | CCOXHBWM06 |  | 6000 | 25.5 | 18 | 14.8 | 7000 | 7700 | 110% | 2.39 | 7900 | R-454B
215745974 | 0.75 | Yes | Custom Comfort | HRCU-A-CB-O | Mini-Splits(Non-Ducted) | CCOXHBSZ09HP | CCOXHBWM09 |  | 9000 | 27.4 | 15.4 | 12.5 | 12000 | 11500 | 95.83% | 1.8 | 9800 | R-454B
215745975 | 1 | Yes | Custom Comfort | HRCU-A-CB-O | Mini-Splits(Non-Ducted) | CCOXHBSZ12HP | CCOXHBWM12 |  | 12000 | 25.4 | 13.4 | 10.5 | 12000 | 11500 | 95.83% | 1.8 | 9800 | R-454B
215745976 | 1.5 | Yes | Custom Comfort | HRCU-A-CB-O | Mini-Splits(Non-Ducted) | CCOXHBSZ17HP | CCOXHBWM18 |  | 18000 | 21.4 | 12.5 | 11 | 18000 | 18000 | 100% | 1.92 | 15000 | R-454B
215745977 | 2 | Yes | Custom Comfort | HRCU-A-CB-O | Mini-Splits(Non-Ducted) | CCOXHBSZ24HP | CCOXHBWM24 |  | 24000 | 21 | 13 | 13.5 | 29000 | 24200 | 83.45% | 2.34 | 21000 | R-454B
215745978 | 2.75 | Yes | Custom Comfort | HRCU-A-CB-O | Mini-Splits(Non-Ducted) | CCOXHBSZ33HP | CCOXHBWM33 |  | 33000 | 19.5 | 12 | 10.5 | 36000 | 35000 | 97.22% | 1.98 | 30000 | R-454B
215745979 | 0.75 | Yes | Custom Comfort | HRCU-A-CB-O | Mini-Splits(Non-Ducted) | CCOXHBSZ09HP | CCOXHB4C09 |  | 9000 | 22.6 | 14 | 12.1 | 10000 | 11000 | 110% | 1.84 | 9700 | R-454B
215745980 | 1 | Yes | Custom Comfort | HRCU-A-CB-O | Mini-Splits(Non-Ducted) | CCOXHBSZ12HP | CCOXHB4C12 |  | 12000 | 22.2 | 12.5 | 11.6 | 12000 | 11500 | 95.83% | 2 | 10000 | R-454B
215745981 | 1.33 | Yes | Custom Comfort | HRCU-A-CB-O | Mini-Splits(Non-Ducted) | CCOXHBSZ17HP | CCOXHB4C18 |  | 16000 | 20 | 12.5 | 12.3 | 19000 | 17000 | 89.47% | 1.9 | 14900 | R-454B
215745982 | 1.95 | Yes | Custom Comfort | HRCU-A-CB-O | Mini-Splits(Non-Ducted) | CCOXHBSZ24HP | CCOXHB4C24 |  | 23400 | 20.7 | 12 | 11.6 | 25000 | 23800 | 95.2% | 2.23 | 20400 | R-454B
215745983 | 0.54 | Yes | Custom Comfort | HRCU-A-CB | Mini-Splits(Ducted) | CCOXHBSZ06HP | CCOXHBSD06 |  | 6500 | 21.4 | 14.4 | 13.8 | 8000 | 7800 | 97.5% | 2.4 | 8000 | R-454B
215745984 | 0.75 | Yes | Custom Comfort | HRCU-A-CB | Mini-Splits(Ducted) | CCOXHBSZ09HP | CCOXHBSD09 |  | 9000 | 20.5 | 14 | 13.8 | 9900 | 11900 | 120.2% | 1.85 | 10200 | R-454B
215745985 | 1 | Yes | Custom Comfort | HRCU-A-CB | Mini-Splits(Ducted) | CCOXHBSZ12HP | CCOXHBSD12 |  | 12000 | 20 | 12 | 10.6 | 12000 | 12000 | 100% | 1.95 | 10200 | R-454B
215745986 | 1.46 | Yes | Custom Comfort | HRCU-A-CB | Mini-Splits(Ducted) | CCOXHBSZ17HP | CCOXHBSD18 |  | 17500 | 18.4 | 12 | 11.1 | 19500 | 18000 | 92.31% | 2.1 | 15000 | R-454B
215745987 | 2 | Yes | Custom Comfort | HRCU-A-CB | Mini-Splits(Ducted) | CCOXHBSZ24HP | CCOXHBSD24 |  | 24000 | 19 | 12 | 11.7 | 26000 | 24000 | 92.31% | 2.18 | 21600 | R-454B
215745988 | 0.75 | Yes | Custom Comfort | HRCU-A-CB-O | Mini-Splits(Non-Ducted) | CCOXHBSZ09HP | CCOXHBFM09 |  | 9000 | 27.2 | 15.1 | 10.9 | 9000 | 11300 | 125.6% | 1.84 | 9800 | R-454B
215745989 | 1 | Yes | Custom Comfort | HRCU-A-CB-O | Mini-Splits(Non-Ducted) | CCOXHBSZ12HP | CCOXHBFM12 |  | 12000 | 25 | 12.5 | 10.5 | 12000 | 11300 | 94.17% | 1.88 | 9800 | R-454B
215745990 | 1.33 | Yes | Custom Comfort | HRCU-A-CB-O | Mini-Splits(Non-Ducted) | CCOXHBSZ17HP | CCOXHBFM18 |  | 16000 | 20 | 12.5 | 10.3 | 17000 | 17500 | 102.9% | 1.95 | 14200 | R-454B
215745991 | 1.42 | Yes | Custom Comfort | HRCU-A-CB-O | Mini-Splits(Non-Ducted) | CCOXHBSZ17HP | CCOXHBFC18 |  | 17000 | 20.4 | 12.5 | 10.3 | 19000 | 17000 | 89.47% | 1.86 | 14400 | R-454B
215745992 | 1.83 | Yes | Custom Comfort | HRCU-A-CB-O | Mini-Splits(Non-Ducted) | CCOXHBSZ24HP | CCOXHBFC24 |  | 22000 | 20.4 | 12 | 12.1 | 26000 | 24200 | 93.08% | 2.16 | 20200 | R-454B
215745993 | 0.54 | Yes | Custom Comfort | HRCU-A-CB-O | Mini-Splits(Non-Ducted) | CCOXHBSZ06HP | CCOXHB1C06 |  | 6500 | 22 | 15 | 12 | 7400 | 8100 | 109.5% | 2.4 | 7000 | R-454B
215745994 | 0.75 | Yes | Custom Comfort | HRCU-A-CB-O | Mini-Splits(Non-Ducted) | CCOXHBSZ09HP | CCOXHB1C09 |  | 9000 | 24 | 14.6 | 12.1 | 10900 | 10600 | 97.25% | 1.83 | 9000 | R-454B
215745995 | 1 | Yes | Custom Comfort | HRCU-A-CB-O | Mini-Splits(Non-Ducted) | CCOXHBSZ12HP | CCOXHB1C12 |  | 12000 | 23 | 13 | 10 | 12500 | 11500 | 92% | 2 | 9600 | R-454B
215745996 | 1.39 | Yes | Custom Comfort | HRCU-A-CB-O | Mini-Splits(Non-Ducted) | CCOXHBSZ17HP | CCOXHB1C18 |  | 16700 | 20.6 | 12.5 | 12.2 | 20000 | 17500 | 87.5% | 1.89 | 14500 | R-454B
215745997 | 3.05 | Yes | Custom Comfort | HRCU-A-CB-O | Mini-Splits(Non-Ducted) | CCOXHBSZ36CHP | CCOXHB4C36 |  | 36600 | 21.2 | 12 | 10.6 | 37000 | 37000 | 100% | 1.95 | 30600 | R-454B
215745998 | 4 | Yes | Custom Comfort | HRCU-A-CB-O | Mini-Splits(Non-Ducted) | CCOXHBSZ48CHP | CCOXHB4C48 |  | 48000 | 18 | 10 | 11 | 53000 | 47500 | 89.62% | 1.96 | 44000 | R-454B
215745999 | 3 | Yes | Custom Comfort | HRCU-A-CB | Mini-Splits(Ducted) | CCOXHBSZ36CHP | CCOXHBSD36 |  | 36000 | 17.7 | 12 | 11.1 | 42000 | 37600 | 89.52% | 2.1 | 31600 | R-454B
215746000 | 4 | Yes | Custom Comfort | HRCU-A-CB | Mini-Splits(Ducted) | CCOXHBSZ48CHP | CCOXHBSD48 |  | 48000 | 16.7 | 10.4 | 10.8 | 52000 | 47500 | 91.35% | 2 | 45000 | R-454B
215746001 | 4.58 | Yes | Custom Comfort | HRCU-A-CB | Mini-Splits(Ducted) | CCOXHBSZ60CHP | CCOXHBSD60 |  | 55000 | 15.8 | 10.2 | 10.4 | 60000 | 53500 | 89.17% | 2.1 | 45000 | R-454B
215746002 | 3.03 | Yes | Custom Comfort | HRCU-A-CB-O | Mini-Splits(Non-Ducted) | CCOXHBSZ36CHP | CCOXHBFC36 |  | 36400 | 20 | 12 | 10.8 | 38000 | 39500 | 103.9% | 2.02 | 30200 | R-454B
215746003 | 4 | Yes | Custom Comfort | HRCU-A-CB-O | Mini-Splits(Non-Ducted) | CCOXHBSZ48CHP | CCOXHBFC48 |  | 48000 | 18.5 | 9.4 | 10.1 | 52000 | 47000 | 90.38% | 1.83 | 38500 | R-454B
215746004 | 4.5 | Yes | Custom Comfort | HRCU-A-CB-O | Mini-Splits(Non-Ducted) | CCOXHBSZ60CHP | CCOXHBFC60 |  | 54000 | 18 | 9 | 10.7 | 60000 | 54000 | 90% | 1.91 | 41000 | R-454B
215746005 | 1.58 | Yes | Custom Comfort | HMSV-A-CB-O | Non-Ducted Indoor Units | CCOXHBMZ318HP |  |  | 19000 | 25 | 15 | 10.4 | 20000 | 19000 | 95% | 2 | 17600 | R-454B
215746006 | 1.58 | Yes | Custom Comfort | HMSV-A-CB | Ducted Indoor Units | CCOXHBMZ318HP |  |  | 19000 | 20 | 13 | 10 | 20000 | 18000 | 90% | 2 | 17000 | R-454B
215746007 | 1.58 | No | Custom Comfort | HMSV-A-CB | Mixed Ducted and Non-Ducted Indoor Units | CCOXHBMZ318HP |  |  | 19000 | 22.5 | 14 | 10.2 | 20000 | 18500 | 92.5% | 2 | 17300 | R-454B
215746008 | 2.25 | Yes | Custom Comfort | HMSV-A-CB-O | Non-Ducted Indoor Units | CCOXHBMZ427HP |  |  | 27000 | 23 | 12.5 | 10.5 | 27000 | 27000 | 100% | 2 | 25000 | R-454B
215746009 | 2.33 | Yes | Custom Comfort | HMSV-A-CB | Ducted Indoor Units | CCOXHBMZ427HP |  |  | 28000 | 19 | 12 | 9.5 | 28000 | 27000 | 96.43% | 2 | 23000 | R-454B
215746010 | 2.28 | No | Custom Comfort | HMSV-A-CB | Mixed Ducted and Non-Ducted Indoor Units | CCOXHBMZ427HP |  |  | 27400 | 21 | 12.25 | 10 | 27400 | 27000 | 98.54% | 2 | 24000 | R-454B
215746011 | 3 | Yes | Custom Comfort | HMSV-A-CB-O | Non-Ducted Indoor Units | CCOXHBMZ536HP |  |  | 36000 | 23 | 13 | 10.7 | 36000 | 36000 | 100% | 2 | 30000 | R-454B
215746012 | 3 | Yes | Custom Comfort | HMSV-A-CB | Ducted Indoor Units | CCOXHBMZ536HP |  |  | 36000 | 19.4 | 12 | 10.4 | 36000 | 38000 | 105.6% | 2 | 33000 | R-454B
215746013 | 3 | No | Custom Comfort | HMSV-A-CB | Mixed Ducted and Non-Ducted Indoor Units | CCOXHBMZ536HP |  |  | 36000 | 21.2 | 12.5 | 10.55 | 36000 | 37000 | 102.8% | 2 | 31400 | R-454B
215746014 | 3.92 | Yes | Custom Comfort | HMSV-A-CB-O | Non-Ducted Indoor Units | CCOXHBMZ648HP |  |  | 47000 | 23 | 12 | 11 | 49000 | 47000 | 95.92% | 2 | 44000 | R-454B
215746015 | 3.92 | Yes | Custom Comfort | HMSV-A-CB | Ducted Indoor Units | CCOXHBMZ648HP |  |  | 47000 | 20.4 | 11.7 | 11 | 48000 | 48000 | 100% | 2 | 44500 | R-454B
215746016 | 3.92 | No | Custom Comfort | HMSV-A-CB | Mixed Ducted and Non-Ducted Indoor Units | CCOXHBMZ648HP |  |  | 47000 | 21.7 | 11.85 | 11 | 48500 | 47500 | 97.94% | 2 | 44000 | R-454B
215746017 | 4.25 | Yes | Custom Comfort | HMSV-A-CB-O | Non-Ducted Indoor Units | CCOXHBMZ655HP |  |  | 51000 | 22.2 | 12 | 10.5 | 55000 | 47000 | 85.45% | 2 | 44000 | R-454B
215746018 | 4.42 | Yes | Custom Comfort | HMSV-A-CB | Ducted Indoor Units | CCOXHBMZ655HP |  |  | 53000 | 20 | 11.7 | 10.7 | 55000 | 48000 | 87.27% | 2.1 | 45000 | R-454B
215746019 | 4.33 | No | Custom Comfort | HMSV-A-CB | Mixed Ducted and Non-Ducted Indoor Units | CCOXHBMZ655HP |  |  | 52000 | 21.1 | 11.85 | 10.6 | 55000 | 47500 | 86.36% | 2.05 | 44500 | R-454B
215746020 | 1.5 | Yes | Custom Comfort | HRCU-A-CB (Split System: Heat Pump with Remote Outdoor Unit-Air-Source) | Centrally-Ducted | CCOXHBSZ17HP | CCOXHBAHU18 |  | 18000 | 18 | 12 | 10 | 19500 | 18000 | 92.31% | 2.2 | 14000 | R-454B
215746021 | 1.92 | Yes | Custom Comfort | HRCU-A-CB (Split System: Heat Pump with Remote Outdoor Unit-Air-Source) | Centrally-Ducted | CCOXHBSZ24HP | CCOXHBAHU24 |  | 23000 | 18.7 | 12 | 10 | 26000 | 23600 | 90.77% | 2.16 | 16900 | R-454B
215746022 | 2.75 | Yes | Custom Comfort | HRCU-A-CB (Split System: Heat Pump with Remote Outdoor Unit-Air-Source) | Centrally-Ducted | CCOXHBSZ33HP | CCOXHBAHU36 |  | 33000 | 16.5 | 11.7 | 10 | 35000 | 34000 | 97.14% | 2 | 33400 | R-454B
215746023 | 3 | Yes | Custom Comfort | HRCU-A-CB (Split System: Heat Pump with Remote Outdoor Unit-Air-Source) | Centrally-Ducted | CCOXHBSZ36CHP | CCOXHBAHUC36 |  | 36000 | 17.2 | 11.7 | 9.5 | 38000 | 38000 | 100% | 2.06 | 28000 | R-454B
215746024 | 4 | Yes | Custom Comfort | HRCU-A-CB (Split System: Heat Pump with Remote Outdoor Unit-Air-Source) | Centrally-Ducted | CCOXHBSZ48CHP | CCOXHBAHUC48 |  | 48000 | 17 | 10 | 10.2 | 50000 | 46000 | 92% | 2 | 40000 | R-454B
215746025 | 4.5 | Yes | Custom Comfort | HRCU-A-CB (Split System: Heat Pump with Remote Outdoor Unit-Air-Source) | Centrally-Ducted | CCOXHBSZ60CHP | CCOXHBAHUC60 |  | 54000 | 15.2 | 10 | 9.2 | 59000 | 53000 | 89.83% | 2 | 41000 | R-454B
215746026 | 1.5 | Yes | Custom Comfort | HRCU-A-CB (Split System: Heat Pump with Remote Outdoor Unit-Air-Source) | Centrally-Ducted | CCOXHB24V18HP | CCOXHBAH24V18 |  | 18000 | 19 | 12.5 | 9.7 | 19000 | 18000 | 94.74% | 2 | 15000 | R-454B
215746027 | 1.92 | Yes | Custom Comfort | HRCU-A-CB (Split System: Heat Pump with Remote Outdoor Unit-Air-Source) | Centrally-Ducted | CCOXHB24V24HP | CCOXHBAH24V24 |  | 23000 | 18.3 | 11.7 | 10 | 24000 | 21600 | 90% | 1.87 | 20000 | R-454B
215746028 | 2.5 | Yes | Custom Comfort | HRCU-A-CB (Split System: Heat Pump with Remote Outdoor Unit-Air-Source) | Centrally-Ducted | CCOXHB24V30HP | CCOXHBAH24V30 |  | 30000 | 16.8 | 11.7 | 10 | 34000 | 32600 | 95.88% | 1.96 | 23800 | R-454B
215746029 | 3 | Yes | Custom Comfort | HRCU-A-CB (Split System: Heat Pump with Remote Outdoor Unit-Air-Source) | Centrally-Ducted | CCOXHB24V36HP | CCOXHBAH24V36 |  | 36000 | 17.3 | 11.7 | 10.3 | 37000 | 39000 | 105.4% | 1.9 | 31800 | R-454B
215746030 | 4 | Yes | Custom Comfort | HRCU-A-CB (Split System: Heat Pump with Remote Outdoor Unit-Air-Source) | Centrally-Ducted | CCOXHB24V48HP | CCOXHBAH24V48 |  | 48000 | 16.5 | 10.5 | 9.5 | 50000 | 46000 | 92% | 1.9 | 37000 | R-454B
215746031 | 4.5 | Yes | Custom Comfort | HRCU-A-CB (Split System: Heat Pump with Remote Outdoor Unit-Air-Source) | Centrally-Ducted | CCOXHB24V60HP | CCOXHBAH24V60 |  | 54000 | 16 | 10 | 9 | 56000 | 52000 | 92.86% | 1.8 | 45000 | R-454B
215746280 | 1.5 | Yes | AireForce | HMSV-A-CB-O | Non-Ducted Indoor Units | DXH18FMK3IH |  |  | 18000 | 21 | 12 | 10 | 18000 | 13800 | 76.67% | 2 | 15000 | R-32
215746281 | 2 | Yes | AireForce | HMSV-A-CB-O | Non-Ducted Indoor Units | DXH24FMK3IH |  |  | 24000 | 21 | 13.3 | 10 | 24000 | 21600 | 90% | 2 | 23600 | R-32
215746282 | 2.37 | Yes | AireForce | HMSV-A-CB-O | Non-Ducted Indoor Units | DXH30FMK3IH |  |  | 28400 | 21 | 13.6 | 10 | 30000 | 27000 | 90% | 2.07 | 28000 | R-32
215746283 | 3 | Yes | AireForce | HMSV-A-CB-O | Non-Ducted Indoor Units | DXH36FMK3IH |  |  | 36000 | 21 | 12 | 10 | 36000 | 36000 | 100% | 2.1 | 36000 | R-32
215746284 | 3.5 | Yes | AireForce | HMSV-A-CB-O | Non-Ducted Indoor Units | DXH42FMK3IH |  |  | 42000 | 21 | 13 | 10 | 42000 | 37800 | 90% | 2.1 | 40000 | R-32
215746286 | 1.5 | No | AireForce | HMSV-A-CB | Mixed Ducted and Non-Ducted Indoor Units | DXH18FMK3IH |  |  | 18000 | 19 | 11.8 | 9 | 18000 | 13700 | 76.11% | 1.8 | 14500 | R-32
215746291 | 2 | No | AireForce | HMSV-A-CB | Mixed Ducted and Non-Ducted Indoor Units | DXH24FMK3IH |  |  | 24000 | 19 | 12.2 | 9 | 24000 | 21600 | 90% | 1.8 | 23000 | R-32
215746292 | 2.37 | No | AireForce | HMSV-A-CB | Mixed Ducted and Non-Ducted Indoor Units | DXH30FMK3IH |  |  | 28400 | 19 | 12.2 | 9 | 30000 | 26400 | 88% | 1.81 | 27600 | R-32
215746293 | 3 | No | AireForce | HMSV-A-CB | Mixed Ducted and Non-Ducted Indoor Units | DXH36FMK3IH |  |  | 36000 | 19 | 11.8 | 9 | 36000 | 34000 | 94.44% | 1.84 | 36000 | R-32
215746294 | 3.5 | No | AireForce | HMSV-A-CB | Mixed Ducted and Non-Ducted Indoor Units | DXH42FMK3IH |  |  | 42000 | 19 | 12.2 | 9 | 42000 | 37000 | 88.1% | 1.84 | 40000 | R-32
215746295 | 1.5 | Yes | AIRTEMP | HMSV-A-CB-O | Non-Ducted Indoor Units | DXH18FMK3IH |  |  | 18000 | 21 | 12 | 10 | 18000 | 13800 | 76.67% | 2 | 15000 | R-32
215746296 | 2 | Yes | AIRTEMP | HMSV-A-CB-O | Non-Ducted Indoor Units | DXH24FMK3IH |  |  | 24000 | 21 | 13.3 | 10 | 24000 | 21600 | 90% | 2 | 23600 | R-32
215746297 | 2.37 | Yes | AIRTEMP | HMSV-A-CB-O | Non-Ducted Indoor Units | DXH30FMK3IH |  |  | 28400 | 21 | 13.6 | 10 | 30000 | 27000 | 90% | 2.07 | 28000 | R-32
215746298 | 3 | Yes | AIRTEMP | HMSV-A-CB-O | Non-Ducted Indoor Units | DXH36FMK3IH |  |  | 36000 | 21 | 12 | 10 | 36000 | 36000 | 100% | 2.1 | 36000 | R-32
215746299 | 3.5 | Yes | AIRTEMP | HMSV-A-CB-O | Non-Ducted Indoor Units | DXH42FMK3IH |  |  | 42000 | 21 | 13 | 10 | 42000 | 37800 | 90% | 2.1 | 40000 | R-32
215746301 | 1.5 | No | AIRTEMP | HMSV-A-CB | Mixed Ducted and Non-Ducted Indoor Units | DXH18FMK3IH |  |  | 18000 | 19 | 11.8 | 9 | 18000 | 13700 | 76.11% | 1.8 | 14500 | R-32
215746306 | 2 | No | AIRTEMP | HMSV-A-CB | Mixed Ducted and Non-Ducted Indoor Units | DXH24FMK3IH |  |  | 24000 | 19 | 12.2 | 9 | 24000 | 21600 | 90% | 1.8 | 23000 | R-32
215746307 | 2.37 | No | AIRTEMP | HMSV-A-CB | Mixed Ducted and Non-Ducted Indoor Units | DXH30FMK3IH |  |  | 28400 | 19 | 12.2 | 9 | 30000 | 26400 | 88% | 1.81 | 27600 | R-32
215746308 | 3 | No | AIRTEMP | HMSV-A-CB | Mixed Ducted and Non-Ducted Indoor Units | DXH36FMK3IH |  |  | 36000 | 19 | 11.8 | 9 | 36000 | 34000 | 94.44% | 1.84 | 36000 | R-32
215746309 | 3.5 | No | AIRTEMP | HMSV-A-CB | Mixed Ducted and Non-Ducted Indoor Units | DXH42FMK3IH |  |  | 42000 | 19 | 12.2 | 9 | 42000 | 37000 | 88.1% | 1.84 | 40000 | R-32
215746310 | 1.5 | Yes | GIBSON | HMSV-A-CB-O | Non-Ducted Indoor Units | DXH18FMK3IH |  |  | 18000 | 21 | 12 | 10 | 18000 | 13800 | 76.67% | 2 | 15000 | R-32
215746311 | 2 | Yes | GIBSON | HMSV-A-CB-O | Non-Ducted Indoor Units | DXH24FMK3IH |  |  | 24000 | 21 | 13.3 | 10 | 24000 | 21600 | 90% | 2 | 23600 | R-32
215746312 | 2.37 | Yes | GIBSON | HMSV-A-CB-O | Non-Ducted Indoor Units | DXH30FMK3IH |  |  | 28400 | 21 | 13.6 | 10 | 30000 | 27000 | 90% | 2.07 | 28000 | R-32
215746313 | 3 | Yes | GIBSON | HMSV-A-CB-O | Non-Ducted Indoor Units | DXH36FMK3IH |  |  | 36000 | 21 | 12 | 10 | 36000 | 36000 | 100% | 2.1 | 36000 | R-32
215746314 | 3.5 | Yes | GIBSON | HMSV-A-CB-O | Non-Ducted Indoor Units | DXH42FMK3IH |  |  | 42000 | 21 | 13 | 10 | 42000 | 37800 | 90% | 2.1 | 40000 | R-32
215746316 | 1.5 | No | GIBSON | HMSV-A-CB | Mixed Ducted and Non-Ducted Indoor Units | DXH18FMK3IH |  |  | 18000 | 19 | 11.8 | 9 | 18000 | 13700 | 76.11% | 1.8 | 14500 | R-32
215746321 | 2 | No | GIBSON | HMSV-A-CB | Mixed Ducted and Non-Ducted Indoor Units | DXH24FMK3IH |  |  | 24000 | 19 | 12.2 | 9 | 24000 | 21600 | 90% | 1.8 | 23000 | R-32
215746322 | 2.37 | No | GIBSON | HMSV-A-CB | Mixed Ducted and Non-Ducted Indoor Units | DXH30FMK3IH |  |  | 28400 | 19 | 12.2 | 9 | 30000 | 26400 | 88% | 1.81 | 27600 | R-32
215746323 | 3 | No | GIBSON | HMSV-A-CB | Mixed Ducted and Non-Ducted Indoor Units | DXH36FMK3IH |  |  | 36000 | 19 | 11.8 | 9 | 36000 | 34000 | 94.44% | 1.84 | 36000 | R-32
215746324 | 3.5 | No | GIBSON | HMSV-A-CB | Mixed Ducted and Non-Ducted Indoor Units | DXH42FMK3IH |  |  | 42000 | 19 | 12.2 | 9 | 42000 | 37000 | 88.1% | 1.84 | 40000 | R-32
215746325 | 1.5 | Yes | Intertherm | HMSV-A-CB-O | Non-Ducted Indoor Units | DXH18FMK3IH |  |  | 18000 | 21 | 12 | 10 | 18000 | 13800 | 76.67% | 2 | 15000 | R-32
215746326 | 2 | Yes | Intertherm | HMSV-A-CB-O | Non-Ducted Indoor Units | DXH24FMK3IH |  |  | 24000 | 21 | 13.3 | 10 | 24000 | 21600 | 90% | 2 | 23600 | R-32
215746327 | 2.37 | Yes | Intertherm | HMSV-A-CB-O | Non-Ducted Indoor Units | DXH30FMK3IH |  |  | 28400 | 21 | 13.6 | 10 | 30000 | 27000 | 90% | 2.07 | 28000 | R-32
215746328 | 3 | Yes | Intertherm | HMSV-A-CB-O | Non-Ducted Indoor Units | DXH36FMK3IH |  |  | 36000 | 21 | 12 | 10 | 36000 | 36000 | 100% | 2.1 | 36000 | R-32
215746329 | 3.5 | Yes | Intertherm | HMSV-A-CB-O | Non-Ducted Indoor Units | DXH42FMK3IH |  |  | 42000 | 21 | 13 | 10 | 42000 | 37800 | 90% | 2.1 | 40000 | R-32
215746331 | 1.5 | No | Intertherm | HMSV-A-CB | Mixed Ducted and Non-Ducted Indoor Units | DXH18FMK3IH |  |  | 18000 | 19 | 11.8 | 9 | 18000 | 13700 | 76.11% | 1.8 | 14500 | R-32
215746336 | 2 | No | Intertherm | HMSV-A-CB | Mixed Ducted and Non-Ducted Indoor Units | DXH24FMK3IH |  |  | 24000 | 19 | 12.2 | 9 | 24000 | 21600 | 90% | 1.8 | 23000 | R-32
215746337 | 2.37 | No | Intertherm | HMSV-A-CB | Mixed Ducted and Non-Ducted Indoor Units | DXH30FMK3IH |  |  | 28400 | 19 | 12.2 | 9 | 30000 | 26400 | 88% | 1.81 | 27600 | R-32
215746338 | 3 | No | Intertherm | HMSV-A-CB | Mixed Ducted and Non-Ducted Indoor Units | DXH36FMK3IH |  |  | 36000 | 19 | 11.8 | 9 | 36000 | 34000 | 94.44% | 1.84 | 36000 | R-32
215746339 | 3.5 | No | Intertherm | HMSV-A-CB | Mixed Ducted and Non-Ducted Indoor Units | DXH42FMK3IH |  |  | 42000 | 19 | 12.2 | 9 | 42000 | 37000 | 88.1% | 1.84 | 40000 | R-32
215747655 | 1.9 | Yes | FUJITSU | HRCU-A-CB (Split System: Heat Pump with Remote Outdoor Unit-Air-Source) | Centrally-Ducted | FOP1924MJAYCA | FHRAVM3621M*YECA |  | 22800 | 19 | 12 | 8.5 | 22800 | 19500 | 85.53% | 1.9 | 21200 | R-454B
215747656 | 1.9 | Yes | MAINLINE | HRCU-A-CB (Split System: Heat Pump with Remote Outdoor Unit-Air-Source) | Centrally-Ducted | MLP19AY24AJVC | MLHMVY3621MEACA |  | 22800 | 19 | 12 | 8.5 | 22800 | 19500 | 85.53% | 1.9 | 21200 | R-454B
215747714 | 1.5 | Yes | GUARDIAN | HMSV-A-CB | Ducted Indoor Units | UMC18CN23STG1 |  |  | 18000 | 17.5 | 12 | 9.4 | 18000 | 17000 | 94.44% | 1.96 | 11900 | R-454B
215747715 | 1.5 | No | GUARDIAN | HMSV-A-CB-O | Mixed Ducted and Non-Ducted Indoor Units | UMC18CN23STG1 |  |  | 18000 | 19.75 | 12.65 | 9.7 | 18000 | 17400 | 96.67% | 1.96 | 11700 | R-454B
215747716 | 2.25 | Yes | GUARDIAN | HMSV-A-CB | Ducted Indoor Units | UMC24CN23STG1 |  |  | 27000 | 18 | 11.5 | 8.8 | 27000 | 24400 | 90.37% | 1.82 | 18200 | R-454B
215747717 | 2.25 | No | GUARDIAN | HMSV-A-CB-O | Mixed Ducted and Non-Ducted Indoor Units | UMC24CN23STG1 |  |  | 27000 | 20.5 | 12.2 | 9.4 | 27000 | 25800 | 95.56% | 1.82 | 18000 | R-454B
215747718 | 3.5 | Yes | GUARDIAN | HMSV-A-CB | Ducted Indoor Units | UMC48CN23STG1 |  |  | 42000 | 18 | 11.35 | 8.8 | 48000 | 34000 | 70.83% | 1.83 | 27400 | R-454B
215747719 | 3.5 | Yes | GUARDIAN | HMSV-A-CB-O | Non-Ducted Indoor Units | UMC48CN23STG1 |  |  | 42000 | 22 | 12.3 | 9.5 | 48000 | 36000 | 75% | 1.92 | 28200 | R-454B
215747720 | 3.5 | No | GUARDIAN | HMSV-A-CB-O | Mixed Ducted and Non-Ducted Indoor Units | UMC48CN23STG1 |  |  | 42000 | 20 | 11.8 | 9.15 | 48000 | 35000 | 72.92% | 1.87 | 27800 | R-454B
215747721 | 3 | Yes | GUARDIAN | HMSV-A-CB | Ducted Indoor Units | UMC36CN23STG1 |  |  | 36000 | 19 | 12.85 | 9 | 36000 | 32400 | 90% | 1.83 | 21000 | R-454B
215747722 | 3 | Yes | GUARDIAN | HMSV-A-CB-O | Non-Ducted Indoor Units | UMC36CN23STG1 |  |  | 36000 | 22 | 13.1 | 10 | 36000 | 36000 | 100% | 1.92 | 22600 | R-454B
215747723 | 3 | No | GUARDIAN | HMSV-A-CB-O | Mixed Ducted and Non-Ducted Indoor Units | UMC36CN23STG1 |  |  | 36000 | 20.5 | 12.95 | 9.5 | 36000 | 34200 | 95% | 1.87 | 21800 | R-454B
215747775 | 1.5 | Yes | Innovair | HMSV-A-CB-O | Non-Ducted Indoor Units | QOM18H2BM2A |  |  | 18000 | 22 | 13.3 | 10 | 18000 | 18000 | 100% | 1.99 | 11500 | R-454B
215747776 | 1.5 | Yes | Innovair | HMSV-A-CB | Ducted Indoor Units | QOM18H2BM2A |  |  | 18000 | 17.5 | 12 | 9.4 | 18000 | 17000 | 94.44% | 1.96 | 11900 | R-454B
215747777 | 1.5 | No | Innovair | HMSV-A-CB-O | Mixed Ducted and Non-Ducted Indoor Units | QOM18H2BM2A |  |  | 18000 | 19.75 | 12.65 | 9.7 | 18000 | 17400 | 96.67% | 1.96 | 11700 | R-454B
215747778 | 2.25 | Yes | Innovair | HMSV-A-CB-O | Non-Ducted Indoor Units | QOM27H2BM3A |  |  | 27000 | 23 | 12.85 | 10 | 27000 | 27000 | 100% | 1.82 | 17600 | R-454B
215747779 | 2.25 | Yes | Innovair | HMSV-A-CB | Ducted Indoor Units | QOM27H2BM3A |  |  | 27000 | 18 | 11.5 | 8.8 | 27000 | 24400 | 90.37% | 1.82 | 18200 | R-454B
215747780 | 2.25 | No | Innovair | HMSV-A-CB-O | Mixed Ducted and Non-Ducted Indoor Units | QOM27H2BM3A |  |  | 27000 | 20.5 | 12.2 | 9.4 | 27000 | 25800 | 95.56% | 1.82 | 18000 | R-454B
215747781 | 3.5 | Yes | Innovair | HMSV-A-CB | Ducted Indoor Units | QOM42H2BM5A |  |  | 42000 | 18 | 11.35 | 8.8 | 48000 | 34000 | 70.83% | 1.83 | 27400 | R-454B
215747782 | 3.5 | Yes | Innovair | HMSV-A-CB-O | Non-Ducted Indoor Units | QOM42H2BM5A |  |  | 42000 | 22 | 12.3 | 9.5 | 48000 | 36000 | 75% | 1.92 | 28200 | R-454B
215747783 | 3.5 | No | Innovair | HMSV-A-CB-O | Mixed Ducted and Non-Ducted Indoor Units | QOM42H2BM5A |  |  | 42000 | 20 | 11.8 | 9.15 | 48000 | 35000 | 72.92% | 1.87 | 27800 | R-454B
215747784 | 3 | Yes | Innovair | HMSV-A-CB | Ducted Indoor Units | QOM36H2BM4A |  |  | 36000 | 19 | 12.85 | 9 | 36000 | 32400 | 90% | 1.83 | 21000 | R-454B
215747785 | 3 | Yes | Innovair | HMSV-A-CB-O | Non-Ducted Indoor Units | QOM36H2BM4A |  |  | 36000 | 22 | 13.1 | 10 | 36000 | 36000 | 100% | 1.92 | 22600 | R-454B
215747786 | 3 | No | Innovair | HMSV-A-CB-O | Mixed Ducted and Non-Ducted Indoor Units | QOM36H2BM4A |  |  | 36000 | 20.5 | 12.95 | 9.5 | 36000 | 34200 | 95% | 1.87 | 21800 | R-454B
215747787 | 1 | Yes | KANIONco | HRCU-A-CB-O | Mini-Splits(Non-Ducted) | KWSM-12IR454BHS23LR | KWSM-12IR454BHS23LR |  | 12000 | 23 | 13 | 10 | 12400 | 8900 | 71.77% | 2.1 | 7800 | R-454B
215747788 | 0.75 | Yes | KANIONco | HRCU-A-CB-O | Mini-Splits(Non-Ducted) | KWSM-09IR454BHS24R | KWSM-09IR454BHS24R |  | 9000 | 24 | 13 | 10 | 10000 | 7100 | 71% | 2.1 | 5800 | R-454B
215747789 | 1 | Yes | KANIONco | HRCU-A-CB-O | Mini-Splits(Non-Ducted) | KWSM-12IR454BHS24R | KWSM-12IR454BHS24R |  | 12000 | 24 | 13 | 10 | 12600 | 9100 | 72.22% | 2.1 | 8100 | R-454B
215747790 | 1.5 | Yes | KANIONco | HRCU-A-CB-O | Mini-Splits(Non-Ducted) | KWSM-18IR454BHS23R | KWSM-18IR454BHS23R |  | 18000 | 23 | 12.5 | 9.5 | 19000 | 13600 | 71.58% | 1.8 | 15000 | R-454B
215747791 | 1.92 | Yes | KANIONco | HRCU-A-CB-O | Mini-Splits(Non-Ducted) | KWSM-24IR454BHS23R | KWSM-24IR454BHS23R |  | 23000 | 23 | 12 | 9.5 | 25000 | 18900 | 75.6% | 1.8 | 14000 | R-454B
215747792 | 0.75 | Yes | KANIONco | HRCU-A-CB-O | Mini-Splits(Non-Ducted) | KWSM-09IR454BHS19LP | KWSM-09IR454BHS19LP |  | 9000 | 19 | 11.7 | 9.5 | 10000 | 7300 | 73% | 2 | 5800 | R-454B
215747793 | 1 | Yes | KANIONco | HRCU-A-CB-O | Mini-Splits(Non-Ducted) | KWSM-12IR454BHS21LP | KWSM-12IR454BHS21LP |  | 12000 | 21 | 11 | 9.5 | 12600 | 9000 | 71.43% | 2.1 | 7600 | R-454B
215747794 | 0.75 | Yes | KANIONco | HRCU-A-CB-O | Mini-Splits(Non-Ducted) | KWSM-09IR454BHS20P | KWSM-09IR454BHS20P |  | 9000 | 20 | 12 | 10 | 10000 | 7400 | 74% | 2.1 | 5800 | R-454B
215747795 | 1 | Yes | KANIONco | HRCU-A-CB-O | Mini-Splits(Non-Ducted) | KWSM-12IR454BHS21P | KWSM-12IR454BHS21P |  | 12000 | 21 | 11.7 | 9.5 | 12600 | 9100 | 72.22% | 2.1 | 7500 | R-454B
215747799 | 0.75 | Yes | KANIONco | HRCU-A-CB-O | Mini-Splits(Non-Ducted) | KWSM-09IR454BHS24LR | KWSM-09IR454BHS24LR |  | 9000 | 24 | 13 | 10 | 10000 | 7500 | 75% | 2.1 | 6200 | R-454B
215747804 | 2 | No | SMITHCOMFORT | HRCU-A-CB-O | Mini-Splits(Non-Ducted) | 10004820OU | 10004815IU |  | 24000 | 18.7 | 10 | 9.3 | 24000 | 17000 | 70.83% | 2.14 | 16900 | R-454B
215792835 | 2 | Yes | YITAHOME | HMSV-A-CB-O | Non-Ducted Indoor Units | IMHCAC-0034 |  |  | 24000 | 23 | 12.5 | 10 | 24000 | 20400 | 85% | 2 | 23600 | R-32
215792876 | 2.8 | No | CARRIER | HRCU-A-CB (Split System: Heat Pump with Remote Outdoor Unit-Air-Source) | Centrally-Ducted | 38MURAQ36AB3* | CDP36A15P | 59TP6C060V17**16 | 33600 | 15.2 | 9.5 | 8.5 | 36800 | 34600 | 94.02% | 1.94 | 28400 | R-410A
215792877 | 2.8 | No | CARRIER | HRCU-A-CB (Split System: Heat Pump with Remote Outdoor Unit-Air-Source) | Centrally-Ducted | 38MURAQ36AB3* | H,PE32936 | 59TP6C060V17**16 | 33600 | 15.2 | 9.5 | 8.5 | 36800 | 34600 | 94.02% | 1.94 | 28400 | R-410A
215792878 | 2.85 | No | CARRIER | HRCU-A-CB (Split System: Heat Pump with Remote Outdoor Unit-Air-Source) | Centrally-Ducted | 38MURAQ36AB3* | CDP36B15P | 59TP6C060V17**16 | 34200 | 15.2 | 9.5 | 8.5 | 36800 | 34600 | 94.02% | 1.94 | 28400 | R-410A
215792879 | 2.85 | No | CARRIER | HRCU-A-CB (Split System: Heat Pump with Remote Outdoor Unit-Air-Source) | Centrally-Ducted | 38MURAQ36AB3* | H,PE33936 | 59TP6C060V17**16 | 34200 | 15.2 | 9.5 | 8.5 | 36800 | 34600 | 94.02% | 1.94 | 28400 | R-410A
215792880 | 2.88 | No | CARRIER | HRCU-A-CB (Split System: Heat Pump with Remote Outdoor Unit-Air-Source) | Centrally-Ducted | 38MURAQ36AB3* | CDP36A20P | 59TP6C060V17**16 | 34600 | 15.2 | 9.5 | 8.5 | 36800 | 34600 | 94.02% | 1.94 | 28400 | R-410A
215792881 | 2.88 | No | CARRIER | HRCU-A-CB (Split System: Heat Pump with Remote Outdoor Unit-Air-Source) | Centrally-Ducted | 38MURAQ36AB3* | CDP36C15P | 59TP6C060V17**16 | 34600 | 15.2 | 9.5 | 8.5 | 36800 | 34600 | 94.02% | 1.94 | 28400 | R-410A
215792882 | 2.88 | No | CARRIER | HRCU-A-CB (Split System: Heat Pump with Remote Outdoor Unit-Air-Source) | Centrally-Ducted | 38MURAQ36AB3* | H,PE34936 | 59TP6C060V17**16 | 34600 | 15.2 | 9.5 | 8.5 | 36800 | 34600 | 94.02% | 1.94 | 28400 | R-410A
215792883 | 2.8 | No | BRYANT HEATING AND COOLING SYSTEMS | HRCU-A-CB (Split System: Heat Pump with Remote Outdoor Unit-Air-Source) | Centrally-Ducted | 38MURAQ36AB3* | CDP36A15P | 926TC48060V17*** | 33600 | 15.2 | 9.5 | 8.5 | 36800 | 34600 | 94.02% | 1.94 | 28400 | R-410A
215792884 | 2.8 | No | BRYANT HEATING AND COOLING SYSTEMS | HRCU-A-CB (Split System: Heat Pump with Remote Outdoor Unit-Air-Source) | Centrally-Ducted | 38MURAQ36AB3* | H,PE32936 | 926TC48060V17*** | 33600 | 15.2 | 9.5 | 8.5 | 36800 | 34600 | 94.02% | 1.94 | 28400 | R-410A
215792885 | 2.85 | No | BRYANT HEATING AND COOLING SYSTEMS | HRCU-A-CB (Split System: Heat Pump with Remote Outdoor Unit-Air-Source) | Centrally-Ducted | 38MURAQ36AB3* | CDP36B15P | 926TC48060V17*** | 34200 | 15.2 | 9.5 | 8.5 | 36800 | 34600 | 94.02% | 1.94 | 28400 | R-410A
215792886 | 2.85 | No | BRYANT HEATING AND COOLING SYSTEMS | HRCU-A-CB (Split System: Heat Pump with Remote Outdoor Unit-Air-Source) | Centrally-Ducted | 38MURAQ36AB3* | H,PE33936 | 926TC48060V17*** | 34200 | 15.2 | 9.5 | 8.5 | 36800 | 34600 | 94.02% | 1.94 | 28400 | R-410A
215792887 | 2.88 | No | BRYANT HEATING AND COOLING SYSTEMS | HRCU-A-CB (Split System: Heat Pump with Remote Outdoor Unit-Air-Source) | Centrally-Ducted | 38MURAQ36AB3* | CDP36A20P | 926TC48060V17*** | 34600 | 15.2 | 9.5 | 8.5 | 36800 | 34600 | 94.02% | 1.94 | 28400 | R-410A
215792888 | 2.88 | No | BRYANT HEATING AND COOLING SYSTEMS | HRCU-A-CB (Split System: Heat Pump with Remote Outdoor Unit-Air-Source) | Centrally-Ducted | 38MURAQ36AB3* | CDP36C15P | 926TC48060V17*** | 34600 | 15.2 | 9.5 | 8.5 | 36800 | 34600 | 94.02% | 1.94 | 28400 | R-410A
215797517 | 3 | Yes | MDV | HRCU-A-CB (Split System: Heat Pump with Remote Outdoor Unit-Air-Source) | Centrally-Ducted | MOD30-36HFN10-M3X | MVBC-36HWFN10-MC3E |  | 36000 | 16.5 | 10 | 8.2 | 37000 | 32000 | 86.49% | 1.85 | 23200 | R-454B
215797518 | 3 | Yes | MDV | HRCU-A-CB (Split System: Heat Pump with Remote Outdoor Unit-Air-Source) | Centrally-Ducted | MOD30-36HFN10-M3X | MVBC-36HWFN10-MC3E-D |  | 36000 | 16.5 | 10 | 8.2 | 37000 | 32000 | 86.49% | 1.85 | 23200 | R-454B
215798837 | 3 | Yes | INNOVAIR | HRCU-A-CB (Split System: Heat Pump with Remote Outdoor Unit-Air-Source) | Centrally-Ducted | SHV36H2BA | SAV36BDA |  | 36000 | 16.5 | 10 | 8.2 | 37000 | 32000 | 86.49% | 1.85 | 23200 | R-454B
215812199 | 2.75 | Yes | LG | HRCU-A-CB | Mini-Splits(Ducted) | KUSXB361A | KNSLB361A |  | 33000 | 17.5 | 11.8 | 9.5 | 40000 | 33000 | 82.5% | 1.85 | 27000 | R-32
215818597 | 2 | Yes | CHAMPION HEATING AND COOLING | HRCU-A-CB (Split System: Heat Pump with Remote Outdoor Unit-Air-Source) | Centrally-Ducted | HH824E2S11 | BV**B2*25+TXV |  | 24000 | 18 | 12 | 9.5 | 22400 | 16600 | 74.11% | 2.1 | 17400 | R-454B
215818598 | 2.83 | Yes | CHAMPION HEATING AND COOLING | HRCU-A-CB (Split System: Heat Pump with Remote Outdoor Unit-Air-Source) | Centrally-Ducted | HH836E2S11 | BV**B9*37+TXV |  | 34000 | 19 | 11.7 | 9 | 30800 | 24800 | 80.52% | 2.1 | 25600 | R-454B
215818599 | 4.42 | Yes | CHAMPION HEATING AND COOLING | HRCU-A-CB (Split System: Heat Pump with Remote Outdoor Unit-Air-Source) | Centrally-Ducted | HH860E2S11 | BV**C6*60+TXV |  | 53000 | 18 | 11 | 8.85 | 52000 | 38000 | 73.08% | 1.98 | 36200 | R-454B

## ASHP >= 5.4 Tons
Qualified Product List for Air Source Heat Pumps > 5.4 Tons
AHRI Certified Reference Number | Tonnage | Brand Name | AHRI Type | Outdoor Unit Model Number | Indoor Unit Model Number | Cooling Capacity (95F) | EER (95F) | IEER | COP at 47°F | Heating Capacity at 47°F | Heating Capacity at 17°F | COP at 17°F | Refrigerant Type
214569146 | 5.92 | CARRIER CORPORATION | HSP-A | 50FEQ*07***(1,5,6)****** |  | 71000 | 11.85 | 16.5 | 4.11 | 69000 | 37000 | 2.59 | R-454B
214569147 | 5.92 | BRYANT HEATING & COOLING SYSTEMS | HSP-A | 547L(E,P,T)07*********** |  | 71000 | 11.85 | 15.6 | 4.11 | 69000 | 37000 | 2.59 | R-454B
214569166 | 5.92 | ICP COMMERCIAL | HSP-A | RHF072(H,L,S)*********** |  | 71000 | 11.85 | 16.5 | 4.11 | 69000 | 37000 | 2.59 | R-454B
214569167 | 5.92 | AIRQUEST | HSP-A | RHF072(H,L,S)*********** |  | 71000 | 11.85 | 16.5 | 4.11 | 69000 | 37000 | 2.59 | R-454B
214569168 | 5.92 | ARCOAIRE | HSP-A | RHF072(H,L,S)*********** |  | 71000 | 11.85 | 16.5 | 4.11 | 69000 | 37000 | 2.59 | R-454B
214569169 | 5.92 | COMFORTMAKER | HSP-A | RHF072(H,L,S)*********** |  | 71000 | 11.85 | 16.5 | 4.11 | 69000 | 37000 | 2.59 | R-454B
214569170 | 5.92 | DAY & NIGHT | HSP-A | RHF072(H,L,S)*********** |  | 71000 | 11.85 | 16.5 | 4.11 | 69000 | 37000 | 2.59 | R-454B
214569171 | 5.92 | HEIL | HSP-A | RHF072(H,L,S)*********** |  | 71000 | 11.85 | 16.5 | 4.11 | 69000 | 37000 | 2.59 | R-454B
214569172 | 5.92 | KEEPRITE | HSP-A | RHF072(H,L,S)*********** |  | 71000 | 11.85 | 16.5 | 4.11 | 69000 | 37000 | 2.59 | R-454B
214569173 | 5.92 | TEMPSTAR | HSP-A | RHF072(H,L,S)*********** |  | 71000 | 11.85 | 16.5 | 4.11 | 69000 | 37000 | 2.59 | R-454B
214594937 | 6 | CARRIER CORPORATION | HSP-A | 50GCQ*07 |  | 72000 | 12.6 | 17.6 | 3.7 | 72000 | 38000 | 2.4 | R-410A
214594938 | 7.5 | CARRIER CORPORATION | HSP-A | 50GCQ*08 |  | 90000 | 12.2 | 17 | 3.6 | 88000 | 46000 | 2.4 | R-410A
214594939 | 8.33 | CARRIER CORPORATION | HSP-A | 50GCQ*09 |  | 100000 | 12 | 17.6 | 3.5 | 94000 | 54000 | 2.35 | R-410A
214594940 | 9.67 | CARRIER CORPORATION | HSP-A | 50GCQ*12 |  | 116000 | 11.8 | 16.8 | 3.5 | 106000 | 60000 | 2.3 | R-410A
214594941 | 6 | BRYANT HEATING & COOLING SYSTEMS | HSP-A | 549K*07 |  | 72000 | 12.6 | 17.6 | 3.7 | 72000 | 38000 | 2.4 | R-410A
214594942 | 7.5 | BRYANT HEATING & COOLING SYSTEMS | HSP-A | 549K*08 |  | 90000 | 12.2 | 17 | 3.6 | 88000 | 46000 | 2.4 | R-410A
214594943 | 8.33 | BRYANT HEATING & COOLING SYSTEMS | HSP-A | 549K*09 |  | 100000 | 12 | 17.6 | 3.5 | 94000 | 54000 | 2.35 | R-410A
214594944 | 9.67 | BRYANT HEATING & COOLING SYSTEMS | HSP-A | 549K*12 |  | 116000 | 11.8 | 16.8 | 3.5 | 106000 | 60000 | 2.3 | R-410A
214594945 | 6 | ICP COMMERCIAL | HSP-A | RHW072* |  | 72000 | 12.6 | 17.6 | 3.7 | 72000 | 38000 | 2.4 | R-410A
214594946 | 6 | AIRQUEST | HSP-A | RHW072* |  | 72000 | 12.6 | 17.6 | 3.7 | 72000 | 38000 | 2.4 | R-410A
214594947 | 6 | ARCOAIRE | HSP-A | RHW072* |  | 72000 | 12.6 | 17.6 | 3.7 | 72000 | 38000 | 2.4 | R-410A
214594948 | 6 | COMFORTMAKER | HSP-A | RHW072* |  | 72000 | 12.6 | 17.6 | 3.7 | 72000 | 38000 | 2.4 | R-410A
214594949 | 6 | DAY & NIGHT | HSP-A | RHW072* |  | 72000 | 12.6 | 17.6 | 3.7 | 72000 | 38000 | 2.4 | R-410A
214594950 | 6 | HEIL | HSP-A | RHW072* |  | 72000 | 12.6 | 17.6 | 3.7 | 72000 | 38000 | 2.4 | R-410A
214594951 | 6 | KEEPRITE | HSP-A | RHW072* |  | 72000 | 12.6 | 17.6 | 3.7 | 72000 | 38000 | 2.4 | R-410A
214594952 | 6 | TEMPSTAR | HSP-A | RHW072* |  | 72000 | 12.6 | 17.6 | 3.7 | 72000 | 38000 | 2.4 | R-410A
214594953 | 7.5 | ICP COMMERCIAL | HSP-A | RHW090* |  | 90000 | 12.2 | 17 | 3.6 | 88000 | 46000 | 2.4 | R-410A
214594954 | 7.5 | AIRQUEST | HSP-A | RHW090* |  | 90000 | 12.2 | 17 | 3.6 | 88000 | 46000 | 2.4 | R-410A
214594955 | 7.5 | ARCOAIRE | HSP-A | RHW090* |  | 90000 | 12.2 | 17 | 3.6 | 88000 | 46000 | 2.4 | R-410A
214594956 | 7.5 | COMFORTMAKER | HSP-A | RHW090* |  | 90000 | 12.2 | 17 | 3.6 | 88000 | 46000 | 2.4 | R-410A
214594957 | 7.5 | DAY & NIGHT | HSP-A | RHW090* |  | 90000 | 12.2 | 17 | 3.6 | 88000 | 46000 | 2.4 | R-410A
214594958 | 7.5 | HEIL | HSP-A | RHW090* |  | 90000 | 12.2 | 17 | 3.6 | 88000 | 46000 | 2.4 | R-410A
214594959 | 7.5 | KEEPRITE | HSP-A | RHW090* |  | 90000 | 12.2 | 17 | 3.6 | 88000 | 46000 | 2.4 | R-410A
214594960 | 7.5 | TEMPSTAR | HSP-A | RHW090* |  | 90000 | 12.2 | 17 | 3.6 | 88000 | 46000 | 2.4 | R-410A
214594961 | 8.33 | ICP COMMERCIAL | HSP-A | RHW102* |  | 100000 | 12 | 17.6 | 3.5 | 94000 | 54000 | 2.35 | R-410A
214594962 | 8.33 | AIRQUEST | HSP-A | RHW102* |  | 100000 | 12 | 17.6 | 3.5 | 94000 | 54000 | 2.35 | R-410A
214594963 | 8.33 | ARCOAIRE | HSP-A | RHW102* |  | 100000 | 12 | 17.6 | 3.5 | 94000 | 54000 | 2.35 | R-410A
214594964 | 8.33 | COMFORTMAKER | HSP-A | RHW102* |  | 100000 | 12 | 17.6 | 3.5 | 94000 | 54000 | 2.35 | R-410A
214594965 | 8.33 | DAY & NIGHT | HSP-A | RHW102* |  | 100000 | 12 | 17.6 | 3.5 | 94000 | 54000 | 2.35 | R-410A
214594966 | 8.33 | HEIL | HSP-A | RHW102* |  | 100000 | 12 | 17.6 | 3.5 | 94000 | 54000 | 2.35 | R-410A
214594967 | 8.33 | KEEPRITE | HSP-A | RHW102* |  | 100000 | 12 | 17.6 | 3.5 | 94000 | 54000 | 2.35 | R-410A
214594968 | 8.33 | TEMPSTAR | HSP-A | RHW102* |  | 100000 | 12 | 17.6 | 3.5 | 94000 | 54000 | 2.35 | R-410A
214594969 | 9.67 | ICP COMMERCIAL | HSP-A | RHW120* |  | 116000 | 11.8 | 16.8 | 3.5 | 106000 | 60000 | 2.3 | R-410A
214594970 | 9.67 | AIRQUEST | HSP-A | RHW120* |  | 116000 | 11.8 | 16.8 | 3.5 | 106000 | 60000 | 2.3 | R-410A
214594971 | 9.67 | ARCOAIRE | HSP-A | RHW120* |  | 116000 | 11.8 | 16.8 | 3.5 | 106000 | 60000 | 2.3 | R-410A
214594972 | 9.67 | COMFORTMAKER | HSP-A | RHW120* |  | 116000 | 11.8 | 16.8 | 3.5 | 106000 | 60000 | 2.3 | R-410A
214594973 | 9.67 | DAY & NIGHT | HSP-A | RHW120* |  | 116000 | 11.8 | 16.8 | 3.5 | 106000 | 60000 | 2.3 | R-410A
214594974 | 9.67 | HEIL | HSP-A | RHW120* |  | 116000 | 11.8 | 16.8 | 3.5 | 106000 | 60000 | 2.3 | R-410A
214594975 | 9.67 | KEEPRITE | HSP-A | RHW120* |  | 116000 | 11.8 | 16.8 | 3.5 | 106000 | 60000 | 2.3 | R-410A
214594976 | 9.67 | TEMPSTAR | HSP-A | RHW120* |  | 116000 | 11.8 | 16.8 | 3.5 | 106000 | 60000 | 2.3 | R-410A
215391710 | 6.33 | TRANE | HSP-A | WHK072A(3,4,W)**0***0 |  | 76000 | 12.8 | 16.3 | 3.72 | 68000 | 38000 | 2.25 | R-454B
215391711 | 6.33 | TRANE | HSP-A | WHK072A(3,4,W)**(C,G,K,N)***0 |  | 76000 | 12.8 | 16.3 | 3.72 | 68000 | 38000 | 2.25 | R-454B
215391713 | 6.33 | TRANE | HSPY-A | DHK072A(3,4,W)*(0,A)(L,M,H)***0 |  | 76000 | 12.6 | 16.1 | 3.68 | 69000 | 38000 | 2.25 | R-454B
215391714 | 6.33 | AMERICAN STANDARD | HSP-A | WHK072A(3,4,W)**0***0 |  | 76000 | 12.8 | 16.3 | 3.72 | 68000 | 38000 | 2.25 | R-454B
215391715 | 6.33 | AMERICAN STANDARD | HSP-A | WHK072A(3,4,W)**(C,G,K,N)***0 |  | 76000 | 12.8 | 16.3 | 3.72 | 68000 | 38000 | 2.25 | R-454B
215391717 | 6.33 | AMERICAN STANDARD | HSPY-A | DHK072A(3,4,W)*(0,A)(L,M,H)***0 |  | 76000 | 12.6 | 16.1 | 3.68 | 69000 | 38000 | 2.25 | R-454B
215391718 | 6.33 | TRANE | HSP-A | WHK072A(3,4,W)**0***2 |  | 76000 | 12.8 | 16.8 | 3.72 | 68000 | 38000 | 2.25 | R-454B
215391719 | 6.33 | TRANE | HSP-A | WHK072A(3,4,W)**(C,G,K,N)***2 |  | 76000 | 12.8 | 16.8 | 3.72 | 68000 | 38000 | 2.25 | R-454B
215391720 | 6.33 | TRANE | HSPY-A | DHK072A(3,4,W)*(0,A)(L,M,H)***2 |  | 76000 | 12.6 | 16.6 | 3.68 | 69000 | 38000 | 2.25 | R-454B
215391722 | 6.33 | AMERICAN STANDARD | HSP-A | WHK072A(3,4,W)**0***2 |  | 76000 | 12.8 | 16.8 | 3.72 | 68000 | 38000 | 2.25 | R-454B
215391723 | 6.33 | AMERICAN STANDARD | HSP-A | WHK072A(3,4,W)**(C,G,K,N)***2 |  | 76000 | 12.8 | 16.8 | 3.72 | 68000 | 38000 | 2.25 | R-454B
215391724 | 6.33 | AMERICAN STANDARD | HSPY-A | DHK072A(3,4,W)*(0,A)(L,M,H)***2 |  | 76000 | 12.6 | 16.6 | 3.68 | 69000 | 38000 | 2.25 | R-454B
215391726 | 6.33 | TRANE | HSP-A | WHK072A(3,4,W)**0***4 |  | 76000 | 12.8 | 16.8 | 3.72 | 68000 | 38000 | 2.25 | R-454B
215391727 | 6.33 | TRANE | HSP-A | WHK072A(3,4,W)**(C,G,K,N)***4 |  | 76000 | 12.8 | 16.8 | 3.72 | 68000 | 38000 | 2.25 | R-454B
215391728 | 6.33 | TRANE | HSPY-A | DHK072A(3,4,W)*(0,A)(L,M,H)***4 |  | 76000 | 12.6 | 16.6 | 3.68 | 69000 | 38000 | 2.25 | R-454B
215391730 | 6.33 | AMERICAN STANDARD | HSP-A | WHK072A(3,4,W)**0***4 |  | 76000 | 12.8 | 16.8 | 3.72 | 68000 | 38000 | 2.25 | R-454B
215391731 | 6.33 | AMERICAN STANDARD | HSP-A | WHK072A(3,4,W)**(C,G,K,N)***4 |  | 76000 | 12.8 | 16.8 | 3.72 | 68000 | 38000 | 2.25 | R-454B
215391732 | 6.33 | AMERICAN STANDARD | HSPY-A | DHK072A(3,4,W)*(0,A)(L,M,H)***4 |  | 76000 | 12.6 | 16.6 | 3.68 | 69000 | 38000 | 2.25 | R-454B
215391757 | 8.83 | TRANE | HSP-A | WHK102A(3,4,W)**0***0 |  | 106000 | 12.1 | 17 | 3.74 | 97000 | 55000 | 2.25 | R-454B
215391758 | 8.83 | TRANE | HSP-A | WHK102A(3,4,W)**(C,G,K,N)***0 |  | 106000 | 12.1 | 17 | 3.74 | 97000 | 55000 | 2.25 | R-454B
215391760 | 8.83 | TRANE | HSPY-A | DHK102A(3,4,W)*(0,A)(L,M,H)***0 |  | 106000 | 11.9 | 16.8 | 3.7 | 97000 | 55000 | 2.25 | R-454B
215391761 | 8.83 | AMERICAN STANDARD | HSP-A | WHK102A(3,4,W)**0***0 |  | 106000 | 12.1 | 17 | 3.74 | 97000 | 55000 | 2.25 | R-454B
215391762 | 8.83 | AMERICAN STANDARD | HSP-A | WHK102A(3,4,W)**(C,G,K,N)***0 |  | 106000 | 12.1 | 17 | 3.74 | 97000 | 55000 | 2.25 | R-454B
215391764 | 8.83 | AMERICAN STANDARD | HSPY-A | DHK102A(3,4,W)*(0,A)(L,M,H)***0 |  | 106000 | 11.9 | 16.8 | 3.7 | 97000 | 55000 | 2.25 | R-454B
215391765 | 8.83 | TRANE | HSP-A | WHK102A(3,4,W)**0***2 |  | 106000 | 12.1 | 17.5 | 3.74 | 97000 | 55000 | 2.25 | R-454B
215391766 | 8.83 | TRANE | HSP-A | WHK102A(3,4,W)**(C,G,K,N)***2 |  | 106000 | 12.1 | 17.5 | 3.74 | 97000 | 55000 | 2.25 | R-454B
215391767 | 8.83 | TRANE | HSPY-A | DHK102A(3,4,W)*(0,A)(L,M,H)***2 |  | 106000 | 11.9 | 17.3 | 3.7 | 97000 | 55000 | 2.25 | R-454B
215391769 | 8.83 | AMERICAN STANDARD | HSP-A | WHK102A(3,4,W)**0***2 |  | 106000 | 12.1 | 17.5 | 3.74 | 97000 | 55000 | 2.25 | R-454B
215391770 | 8.83 | AMERICAN STANDARD | HSP-A | WHK102A(3,4,W)**(C,G,K,N)***2 |  | 106000 | 12.1 | 17.5 | 3.74 | 97000 | 55000 | 2.25 | R-454B
215391771 | 8.83 | AMERICAN STANDARD | HSPY-A | DHK102A(3,4,W)*(0,A)(L,M,H)***2 |  | 106000 | 11.9 | 17.3 | 3.7 | 97000 | 55000 | 2.25 | R-454B
215391773 | 8.83 | TRANE | HSP-A | WHK102A(3,4,W)**0***4 |  | 106000 | 12.1 | 17.5 | 3.74 | 97000 | 55000 | 2.25 | R-454B
215391774 | 8.83 | TRANE | HSP-A | WHK102A(3,4,W)**(C,G,K,N)***4 |  | 106000 | 12.1 | 17.5 | 3.74 | 97000 | 55000 | 2.25 | R-454B
215391775 | 8.83 | TRANE | HSPY-A | DHK102A(3,4,W)*(0,A)(L,M,H)***4 |  | 106000 | 11.9 | 17.3 | 3.7 | 97000 | 55000 | 2.25 | R-454B
215391777 | 8.83 | AMERICAN STANDARD | HSP-A | WHK102A(3,4,W)**0***4 |  | 106000 | 12.1 | 17.5 | 3.74 | 97000 | 55000 | 2.25 | R-454B
215391778 | 8.83 | AMERICAN STANDARD | HSP-A | WHK102A(3,4,W)**(C,G,K,N)***4 |  | 106000 | 12.1 | 17.5 | 3.74 | 97000 | 55000 | 2.25 | R-454B
215391779 | 8.83 | AMERICAN STANDARD | HSPY-A | DHK102A(3,4,W)*(0,A)(L,M,H)***4 |  | 106000 | 11.9 | 17.3 | 3.7 | 97000 | 55000 | 2.25 | R-454B
209444041 | 7.5 | DAIKIN | HSP-A | DPS007AHHG2**-3*18D |  | 90000 | 12.8 | 19.6 | 3.66 | 78000 | 47000 | 2.42 | R-410A
209444042 | 7.5 | DAIKIN | HSP-A | DPS007AHHG2**-3-14D |  | 90000 | 12.1 | 19.3 | 3.63 | 78000 | 47000 | 2.41 | R-410A
209444043 | 7.5 | DAIKIN | HSP-A | DPS007AHHG4**-3*18D |  | 90000 | 12.8 | 19.6 | 3.66 | 78000 | 47000 | 2.42 | R-410A
209444044 | 7.5 | DAIKIN | HSP-A | DPS007AHHG4**-3-14D |  | 90000 | 12.1 | 19.3 | 3.63 | 78000 | 47000 | 2.41 | R-410A
209444045 | 7.5 | DAIKIN | HSP-A | DPS007AHHG5**-3*18D |  | 90000 | 12.7 | 19.4 | 3.62 | 78000 | 47000 | 2.39 | R-410A
209444046 | 7.5 | DAIKIN | HSP-A | DPS007AHHG5**-3-14D |  | 90000 | 12 | 19.1 | 3.58 | 78000 | 47000 | 2.37 | R-410A
203404639 | 6.5 | TRANE | HSP-A | WHC074H(3,4)*(C,G,K,N)A |  | 78000 | 12.1 | 15.5 | 3.5 | 75000 | 40000 | 2.25 | R-410A
203404640 | 6.5 | AMERICAN STANDARD | HSP-A | WHC074H(3,4)*(C,G,K,N)A |  | 78000 | 12.1 | 15.5 | 3.5 | 75000 | 40000 | 2.25 | R-410A
203404643 | 7.92 | TRANE | HSP-A | WHC092H(3,4)*(C,G,K,N)A |  | 95000 | 11.8 | 15.5 | 3.5 | 87000 | 49000 | 2.25 | R-410A
203404644 | 7.92 | AMERICAN STANDARD | HSP-A | WHC092H(3,4)*(C,G,K,N)A |  | 95000 | 11.8 | 15.5 | 3.5 | 87000 | 49000 | 2.25 | R-410A
203404647 | 8.67 | TRANE | HSP-A | WHC102H(3,4)*(C,G,K,N)A |  | 104000 | 12 | 15.5 | 3.63 | 93000 | 57000 | 2.25 | R-410A
203404648 | 8.67 | AMERICAN STANDARD | HSP-A | WHC102H(3,4)*(C,G,K,N)A |  | 104000 | 12 | 15.5 | 3.63 | 93000 | 57000 | 2.25 | R-410A
203404649 | 8.67 | TRANE | HSP-A | WHC102HW*(C,G,K,N)A |  | 104000 | 11.8 | 15.5 | 3.61 | 93000 | 57000 | 2.25 | R-410A
203404650 | 8.67 | AMERICAN STANDARD | HSP-A | WHC102HW*(C,G,K,N)A |  | 104000 | 11.8 | 15.5 | 3.61 | 93000 | 57000 | 2.25 | R-410A
209146012 | 8.33 | AAON | HSP-A | RN-009-3-0-CBAC-V0-21-000-A |  | 100000 | 12 | 21.5 | 3.5 | 92000 | 53500 | 2.3 | R-410A
209146013 | 9.67 | AAON | HSP-A | RN-011-3-0-CBAC-V0-21-000-A |  | 116000 | 12 | 20.3 | 3.5 | 116000 | 64000 | 2.36 | R-410A
10098065 | 7.33 | CHAMPION, UNITARY PRODUCTS GROUP - COMMERCIAL | HSP-A | XYE08A(2,4,5)*3******* |  | 88000 | 12.1 | 16 | 3.5 | 84000 | 48000 | 2.4 | R-410A
10098066 | 7.33 | COLEMAN | HSP-A | XYE08A(2,4,5)*3******* |  | 88000 | 12.1 | 16 | 3.5 | 84000 | 48000 | 2.4 | R-410A
10098067 | 7.33 | FRASER - JOHNSTON | HSP-A | XYE08A(2,4,5)*3******* |  | 88000 | 12.1 | 16 | 3.5 | 84000 | 48000 | 2.4 | R-410A
10098068 | 7.33 | JOHNSON CONTROLS | HSP-A | XYE08A(2,4,5)*3******* |  | 88000 | 12.1 | 16 | 3.5 | 84000 | 48000 | 2.4 | R-410A
10098069 | 7.33 | LUXAIRE | HSP-A | XYE08A(2,4,5)*3******* |  | 88000 | 12.1 | 16 | 3.5 | 84000 | 48000 | 2.4 | R-410A
10098070 | 7.33 | TEMPMASTER, UNITARY PRODUCTS GROUP - COMMERCIAL | HSP-A | XYE08A(2,4,5)*3******* |  | 88000 | 12.1 | 16 | 3.5 | 84000 | 48000 | 2.4 | R-410A
10317728 | 7.5 | DAIKIN | HSP-A | DPS007AHHE2**-3-16 |  | 90000 | 12.6 | 19.3 | 3.63 | 78000 | 47000 | 2.41 | R-410A
10317729 | 7.5 | DAIKIN | HSP-A | DPS007AHHE4**-3-16 |  | 90000 | 12.6 | 19.6 | 3.63 | 78000 | 47000 | 2.41 | R-410A
10317730 | 7.5 | DAIKIN | HSP-A | DPS007AHHE5**-3-16 |  | 90000 | 12.5 | 19.1 | 3.58 | 78000 | 47000 | 2.39 | R-410A
10317731 | 7.5 | DAIKIN | HSP-A | DPS007AHHG2**-3-16 |  | 90000 | 12.1 | 19.3 | 3.63 | 78000 | 47000 | 2.41 | R-410A
10317732 | 7.5 | DAIKIN | HSP-A | DPS007AHHG4**-3-16 |  | 90000 | 12.1 | 19.3 | 3.63 | 78000 | 47000 | 2.41 | R-410A
10317733 | 7.5 | DAIKIN | HSP-A | DPS007AHHG5**-3-16 |  | 90000 | 12 | 19.1 | 3.58 | 78000 | 47000 | 2.37 | R-410A
10317734 | 7.5 | DAIKIN | HSP-A | DPS007AHHY2**-3-16 |  | 90000 | 12.8 | 19.8 | 3.67 | 78000 | 47000 | 2.43 | R-410A
10317735 | 7.5 | DAIKIN | HSP-A | DPS007AHHY4**-3-16 |  | 90000 | 12.8 | 19.8 | 3.67 | 78000 | 47000 | 2.43 | R-410A
10317736 | 7.5 | DAIKIN | HSP-A | DPS007AHHY5**-3-16 |  | 90000 | 12.7 | 19.6 | 3.62 | 78000 | 47000 | 2.39 | R-410A
10317746 | 7.42 | DAIKIN | HSP-A | DPS007AHHE2**-3-14 |  | 89000 | 12.2 | 18.8 | 3.58 | 78000 | 47000 | 2.38 | R-410A
10317747 | 7.42 | DAIKIN | HSP-A | DPS007AHHE4**-3-14 |  | 89000 | 12.2 | 18.8 | 3.58 | 78000 | 47000 | 2.38 | R-410A
10317748 | 7.42 | DAIKIN | HSP-A | DPS007AHHE5**-3-14 |  | 89000 | 12.1 | 18.6 | 3.5 | 78000 | 47000 | 2.33 | R-410A
10317752 | 7.42 | DAIKIN | HSP-A | DPS007AHHY2**-3-14 |  | 89000 | 12.8 | 19.3 | 3.62 | 78000 | 47000 | 2.4 | R-410A
10317753 | 7.42 | DAIKIN | HSP-A | DPS007AHHY4**-3-14 |  | 89000 | 12.8 | 19.3 | 3.62 | 78000 | 47000 | 2.4 | R-410A
10317754 | 7.42 | DAIKIN | HSP-A | DPS007AHHY5**-3-14 |  | 89000 | 12.7 | 19.1 | 3.54 | 78000 | 47000 | 2.35 | R-410A
215391502 | 7.33 | TRANE | HSP-A | WHK090A(3,4,W)**0***0 |  | 88000 | 12 | 15.5 | 3.71 | 81000 | 45000 | 2.25 | R-454B
215391503 | 7.33 | TRANE | HSP-A | WHK090A(3,4,W)**(C,G,K,N)***0 |  | 88000 | 12 | 15.5 | 3.71 | 81000 | 45000 | 2.25 | R-454B
215391506 | 7.33 | AMERICAN STANDARD | HSP-A | WHK090A(3,4,W)**0***0 |  | 88000 | 12 | 15.5 | 3.71 | 81000 | 45000 | 2.25 | R-454B
215391507 | 7.33 | AMERICAN STANDARD | HSP-A | WHK090A(3,4,W)**(C,G,K,N)***0 |  | 88000 | 12 | 15.5 | 3.71 | 81000 | 45000 | 2.25 | R-454B
215391510 | 7.33 | TRANE | HSP-A | WHK090A(3,4,W)**0***2 |  | 88000 | 12 | 16 | 3.71 | 81000 | 45000 | 2.25 | R-454B
215391511 | 7.33 | TRANE | HSP-A | WHK090A(3,4,W)**(C,G,K,N)***2 |  | 88000 | 12 | 16 | 3.71 | 81000 | 45000 | 2.25 | R-454B
215391512 | 7.33 | TRANE | HSPY-A | DHK090A(3,4,W)*(0,A)(L,M,H)***2 |  | 88000 | 11.8 | 15.8 | 3.65 | 82000 | 45000 | 2.25 | R-454B
215391514 | 7.33 | AMERICAN STANDARD | HSP-A | WHK090A(3,4,W)**0***2 |  | 88000 | 12 | 16 | 3.71 | 81000 | 45000 | 2.25 | R-454B
215391515 | 7.33 | AMERICAN STANDARD | HSP-A | WHK090A(3,4,W)**(C,G,K,N)***2 |  | 88000 | 12 | 16 | 3.71 | 81000 | 45000 | 2.25 | R-454B
215391516 | 7.33 | AMERICAN STANDARD | HSPY-A | DHK090A(3,4,W)*(0,A)(L,M,H)***2 |  | 88000 | 11.8 | 15.8 | 3.65 | 82000 | 45000 | 2.25 | R-454B
215391518 | 7.33 | TRANE | HSP-A | WHK090A(3,4,W)**0***4 |  | 88000 | 12 | 16 | 3.71 | 81000 | 45000 | 2.25 | R-454B
215391519 | 7.33 | TRANE | HSP-A | WHK090A(3,4,W)**(C,G,K,N)***4 |  | 88000 | 12 | 16 | 3.71 | 81000 | 45000 | 2.25 | R-454B
215391520 | 7.33 | TRANE | HSPY-A | DHK090A(3,4,W)*(0,A)(L,M,H)***4 |  | 88000 | 11.8 | 15.8 | 3.65 | 82000 | 45000 | 2.25 | R-454B
215391522 | 7.33 | AMERICAN STANDARD | HSP-A | WHK090A(3,4,W)**0***4 |  | 88000 | 12 | 16 | 3.71 | 81000 | 45000 | 2.25 | R-454B
215391523 | 7.33 | AMERICAN STANDARD | HSP-A | WHK090A(3,4,W)**(C,G,K,N)***4 |  | 88000 | 12 | 16 | 3.71 | 81000 | 45000 | 2.25 | R-454B
215391524 | 7.33 | AMERICAN STANDARD | HSPY-A | DHK090A(3,4,W)*(0,A)(L,M,H)***4 |  | 88000 | 11.8 | 15.8 | 3.65 | 82000 | 45000 | 2.25 | R-454B
202395838 | 6.5 | TRANE | HSP-A | WHC074H(3,4)*0A***7 |  | 78000 | 12.1 | 16 | 3.5 | 75000 | 40000 | 2.25 | R-410A
202395839 | 6.5 | TRANE | HSP-A | WHC074H(3,4)*(C,G,K,N)A***7 |  | 78000 | 12.1 | 16 | 3.5 | 75000 | 40000 | 2.25 | R-410A
202395840 | 6.5 | TRANE | HSPY-A | DHC074H(3,4)*(L,M,H,X,Y,Z)A***7 |  | 78000 | 12.1 | 16 | 3.5 | 75000 | 40000 | 2.25 | R-410A
202395841 | 6.5 | AMERICAN STANDARD | HSP-A | WHC074H(3,4)*0A***7 |  | 78000 | 12.1 | 16 | 3.5 | 75000 | 40000 | 2.25 | R-410A
202395842 | 6.5 | AMERICAN STANDARD | HSP-A | WHC074H(3,4)*(C,G,K,N)A***7 |  | 78000 | 12.1 | 16 | 3.5 | 75000 | 40000 | 2.25 | R-410A
202395843 | 6.5 | AMERICAN STANDARD | HSPY-A | DHC074H(3,4)*(L,M,H,X,Y,Z)A***7 |  | 78000 | 12.1 | 16 | 3.5 | 75000 | 40000 | 2.25 | R-410A
202395850 | 7.92 | TRANE | HSP-A | WHC092H(3,4)*0A***7 |  | 95000 | 11.8 | 16 | 3.5 | 87000 | 49000 | 2.25 | R-410A
202395851 | 7.92 | TRANE | HSP-A | WHC092H(3,4)*(C,G,K,N)A***7 |  | 95000 | 11.8 | 16 | 3.5 | 87000 | 49000 | 2.25 | R-410A
202395852 | 7.92 | TRANE | HSPY-A | DHC092H(3,4)*(L,M,H,X,Y,Z)A***7 |  | 95000 | 11.8 | 16 | 3.5 | 87000 | 49000 | 2.25 | R-410A
202395853 | 7.92 | AMERICAN STANDARD | HSP-A | WHC092H(3,4)*0A***7 |  | 95000 | 11.8 | 16 | 3.5 | 87000 | 49000 | 2.25 | R-410A
202395854 | 7.92 | AMERICAN STANDARD | HSP-A | WHC092H(3,4)*(C,G,K,N)A***7 |  | 95000 | 11.8 | 16 | 3.5 | 87000 | 49000 | 2.25 | R-410A
202395855 | 7.92 | AMERICAN STANDARD | HSPY-A | DHC092H(3,4)*(L,M,H,X,Y,Z)A***7 |  | 95000 | 11.8 | 16 | 3.5 | 87000 | 49000 | 2.25 | R-410A
202395862 | 8.67 | TRANE | HSP-A | WHC102H(3,4)*0A***7 |  | 104000 | 12 | 16 | 3.63 | 93000 | 57000 | 2.25 | R-410A
202395863 | 8.67 | TRANE | HSP-A | WHC102H(3,4)*(C,G,K,N)A***7 |  | 104000 | 12 | 16 | 3.63 | 93000 | 57000 | 2.25 | R-410A
202395864 | 8.67 | TRANE | HSPY-A | DHC102H(3,4)*(L,M,H,X,Y,Z)A***7 |  | 104000 | 12 | 16 | 3.63 | 93000 | 57000 | 2.25 | R-410A
202395865 | 8.67 | AMERICAN STANDARD | HSP-A | WHC102H(3,4)*0A***7 |  | 104000 | 12 | 16 | 3.63 | 93000 | 57000 | 2.25 | R-410A
202395866 | 8.67 | AMERICAN STANDARD | HSP-A | WHC102H(3,4)*(C,G,K,N)A***7 |  | 104000 | 12 | 16 | 3.63 | 93000 | 57000 | 2.25 | R-410A
202395867 | 8.67 | AMERICAN STANDARD | HSPY-A | DHC102H(3,4)*(L,M,H,X,Y,Z)A***7 |  | 104000 | 12 | 16 | 3.63 | 93000 | 57000 | 2.25 | R-410A
202395868 | 8.67 | TRANE | HSP-A | WHC102HW*0A***7 |  | 104000 | 11.8 | 16 | 3.61 | 93000 | 57000 | 2.25 | R-410A
202395869 | 8.67 | TRANE | HSP-A | WHC102HW*(C,G,K,N)A***7 |  | 104000 | 11.8 | 16 | 3.61 | 93000 | 57000 | 2.25 | R-410A
202395870 | 8.67 | TRANE | HSPY-A | DHC102HW*(L,M,H,X,Y,Z)A***7 |  | 104000 | 11.8 | 16 | 3.61 | 93000 | 57000 | 2.25 | R-410A
202395871 | 8.67 | AMERICAN STANDARD | HSP-A | WHC102HW*0A***7 |  | 104000 | 11.8 | 16 | 3.61 | 93000 | 57000 | 2.25 | R-410A
202395872 | 8.67 | AMERICAN STANDARD | HSP-A | WHC102HW*(C,G,K,N)A***7 |  | 104000 | 11.8 | 16 | 3.61 | 93000 | 57000 | 2.25 | R-410A
202395873 | 8.67 | AMERICAN STANDARD | HSPY-A | DHC102HW*(L,M,H,X,Y,Z)A***7 |  | 104000 | 11.8 | 16 | 3.61 | 93000 | 57000 | 2.25 | R-410A
9119127 | 7.33 | YORK | HSP-A | XYE08A(2,4,5)*3******* |  | 88000 | 12.1 | 16 | 3.5 | 84000 | 48000 | 2.4 | R-410A
211306887 | 6.5 | LENNOX | HSP-A | LHT078H4E**Y,G,J |  | 78000 | 12.4 | 16.5 | 3.5 | 73000 | 40000 | 2.25 | R-410A
211306888 | 7.5 | LENNOX | HSP-A | LHT092H4E**Y,G,J |  | 90000 | 12.1 | 16 | 3.5 | 84000 | 46000 | 2.25 | R-410A
211306889 | 8.17 | LENNOX | HSP-A | LHT102H4E**Y,G,J |  | 98000 | 12.1 | 15.5 | 3.5 | 94000 | 53000 | 2.25 | R-410A
211306890 | 9.83 | LENNOX | HSP-A | LHT122H4E**Y,G,J |  | 118000 | 12.1 | 15.5 | 3.5 | 114000 | 65000 | 2.25 | R-410A
211653816 | 6.5 | LENNOX | HSPY-A | LDT078H4E**Y,G,J |  | 78000 | 12.2 | 16.5 | 3.5 | 73000 | 40000 | 2.25 | R-410A
211653817 | 7.5 | LENNOX | HSPY-A | LDT092H4E**Y,G,J |  | 90000 | 11.9 | 16 | 3.5 | 84000 | 46000 | 2.25 | R-410A
211653818 | 8.17 | LENNOX | HSPY-A | LDT102H4E**Y,G,J |  | 98000 | 11.9 | 15.5 | 3.5 | 94000 | 53000 | 2.25 | R-410A
211745869 | 6.5 | ALLIED COMMERCIAL | HSP-A | LHT078H4E**Y,G,J |  | 78000 | 12.4 | 16.5 | 3.5 | 73000 | 40000 | 2.25 | R-410A
211745870 | 7.5 | ALLIED COMMERCIAL | HSP-A | LHT092H4E**Y,G,J |  | 90000 | 12.1 | 16 | 3.5 | 84000 | 46000 | 2.25 | R-410A
211745871 | 8.17 | ALLIED COMMERCIAL | HSP-A | LHT102H4E**Y,G,J |  | 98000 | 12.1 | 15.5 | 3.5 | 94000 | 53000 | 2.25 | R-410A
211745872 | 9.83 | ALLIED COMMERCIAL | HSP-A | LHT122H4E**Y,G,J |  | 118000 | 12.1 | 15.5 | 3.5 | 114000 | 65000 | 2.25 | R-410A
211745876 | 6.5 | ALLIED COMMERCIAL | HSP-A | LDT078H4E**Y,G,J |  | 78000 | 12.2 | 16.5 | 3.5 | 73000 | 40000 | 2.25 | R-410A
211745877 | 7.5 | ALLIED COMMERCIAL | HSP-A | LDT092H4E**Y,G,J |  | 90000 | 11.9 | 16 | 3.5 | 84000 | 46000 | 2.25 | R-410A
211745878 | 8.17 | ALLIED COMMERCIAL | HSP-A | LDT102H4E**Y,G,J |  | 98000 | 11.9 | 15.5 | 3.5 | 94000 | 53000 | 2.25 | R-410A
207178125 | 7.5 | LG | HSP-A | AK-W090LC00 |  | 90000 | 12.2 | 20 | 3.7 | 90000 | 48000 | 2.42 | R-410A
207516848 | 7.5 | LG | HSP-A | AK-W090BCA0 |  | 90000 | 12.2 | 20 | 3.7 | 90000 | 48000 | 2.42 | R-410A
214567832 | 5.5 | AAON | HSP-A | RN-006-3-0-FBAC-S0-21-000-A |  | 66000 | 12.74 | 15.68 | 3.88 | 53500 | 29500 | 2.52 | R-454B
215439776 | 7 | YORK | HSP-A | WP078[C,E]**(P,R,S,U,V,X)(2,4,5)*******1 |  | 84000 | 12.2 | 15.8 | 3.5 | 76000 | 44000 | 2.25 | R-454B
215441544 | 7 | CHAMPION | HSP-A | WP078[C,E]**(P,R,S,U,V,X)(2,4,5)*******1 |  | 84000 | 12.2 | 15.8 | 3.5 | 76000 | 44000 | 2.25 | R-454B
215441569 | 7 | COLEMAN | HSP-A | WP078[C,E]**(P,R,S,U,V,X)(2,4,5)*******1 |  | 84000 | 12.2 | 15.8 | 3.5 | 76000 | 44000 | 2.25 | R-454B
215441594 | 7 | FRASER - JOHNSTON | HSP-A | WP078[C,E]**(P,R,S,U,V,X)(2,4,5)*******1 |  | 84000 | 12.2 | 15.8 | 3.5 | 76000 | 44000 | 2.25 | R-454B
5831129 | 7.5 | DAIKIN | HSP-A | DPS007AHHY2**-3* |  | 90000 | 13 | 20.1 | 3.7 | 78000 | 47000 | 2.44 | R-410A
5831133 | 7.5 | DAIKIN | HSP-A | DPS007AHHE2**-3* |  | 90000 | 12.8 | 19.6 | 3.66 | 78000 | 47000 | 2.42 | R-410A
5831141 | 7.5 | DAIKIN | HSP-A | DPS007AHHG2**-3* |  | 90000 | 12.8 | 19.6 | 3.66 | 78000 | 47000 | 2.42 | R-410A
5831257 | 7.5 | DAIKIN | HSP-A | DPS007AHHY4**-3* |  | 90000 | 13 | 20.1 | 3.7 | 78000 | 47000 | 2.44 | R-410A
5831261 | 7.5 | DAIKIN | HSP-A | DPS007AHHE4**-3* |  | 90000 | 12.8 | 19.6 | 3.66 | 78000 | 47000 | 2.42 | R-410A
5831269 | 7.5 | DAIKIN | HSP-A | DPS007AHHG4**-3* |  | 90000 | 12.8 | 19.6 | 3.66 | 78000 | 47000 | 2.42 | R-410A
5831416 | 7.5 | DAIKIN | HSP-A | DPS007AHHY5**-3* |  | 90000 | 12.9 | 19.9 | 3.66 | 78000 | 47000 | 2.41 | R-410A
5831420 | 7.5 | DAIKIN | HSP-A | DPS007AHHE5**-3* |  | 90000 | 12.7 | 19.4 | 3.62 | 78000 | 47000 | 2.39 | R-410A
5831428 | 7.5 | DAIKIN | HSP-A | DPS007AHHG5**-3* |  | 90000 | 12.7 | 19.4 | 3.62 | 78000 | 47000 | 2.39 | R-410A
215428678 | 7.67 | DAIKIN | HSP-A | DPSH07BBPB44***E35**0V |  | 92000 | 13.3 | 21.2 | 3.8 | 81000 | 69000 | 2.7 | R-32
215428679 | 7.67 | DAIKIN | HSPY-A | DPSH07BBPB44***E35**EV |  | 92000 | 13.2 | 21.1 | 3.8 | 81000 | 69000 | 2.7 | R-32
215428680 | 7.67 | DAIKIN | HSPY-A | DPSH07BBPB44***E35**GV |  | 92000 | 12.9 | 20.4 | 3.7 | 81000 | 69000 | 2.6 | R-32
215428681 | 7.67 | DAIKIN | HSP-A | DPSH07BBPB44***E35**0H |  | 92000 | 13.3 | 21.2 | 3.8 | 81000 | 69000 | 2.7 | R-32
215428682 | 7.67 | DAIKIN | HSPY-A | DPSH07BBPB44***E35**EH |  | 92000 | 13.1 | 20.9 | 3.8 | 81000 | 69000 | 2.6 | R-32
215428683 | 7.67 | DAIKIN | HSPY-A | DPSH07BBPB44***E35**GH |  | 92000 | 13 | 20.6 | 3.8 | 81000 | 69000 | 2.6 | R-32
215428684 | 7.75 | DAIKIN | HSP-A | DPSH07BBPB44***E45**0V |  | 93000 | 13.7 | 21.7 | 3.9 | 80000 | 68000 | 2.7 | R-32
215428685 | 7.75 | DAIKIN | HSPY-A | DPSH07BBPB44***E45**EV |  | 93000 | 13.6 | 21.5 | 3.9 | 80000 | 68000 | 2.7 | R-32
215428686 | 7.67 | DAIKIN | HSPY-A | DPSH07BBPB44***E45**GV |  | 92000 | 13.3 | 20.7 | 3.8 | 80000 | 69000 | 2.7 | R-32
215428687 | 7.67 | DAIKIN | HSP-A | DPSH07BBPB44***E45**0H |  | 92000 | 13.3 | 21.2 | 3.8 | 81000 | 69000 | 2.7 | R-32
215428688 | 7.67 | DAIKIN | HSPY-A | DPSH07BBPB44***E45**EH |  | 92000 | 13.5 | 21.3 | 3.9 | 80000 | 68000 | 2.7 | R-32
215428689 | 7.67 | DAIKIN | HSPY-A | DPSH07BBPB44***E45**GH |  | 92000 | 13.4 | 21 | 3.9 | 80000 | 69000 | 2.7 | R-32
215428690 | 7.75 | DAIKIN | HSP-A | DPSH07BBPB44***E56**0V |  | 93000 | 13.8 | 21.8 | 4 | 80000 | 68000 | 2.7 | R-32
215428691 | 7.75 | DAIKIN | HSPY-A | DPSH07BBPB44***E56**EV |  | 93000 | 13.6 | 21.6 | 3.9 | 80000 | 68000 | 2.7 | R-32
215428692 | 7.67 | DAIKIN | HSPY-A | DPSH07BBPB44***E56**GV |  | 92000 | 13.3 | 20.6 | 3.9 | 80000 | 69000 | 2.7 | R-32
215428693 | 7.75 | DAIKIN | HSP-A | DPSH07BBPB44***E56**0H |  | 93000 | 13.8 | 21.8 | 4 | 80000 | 68000 | 2.7 | R-32
215428694 | 7.75 | DAIKIN | HSPY-A | DPSH07BBPB44***E56**EH |  | 93000 | 13.6 | 21.3 | 3.9 | 80000 | 68000 | 2.7 | R-32
215428695 | 7.67 | DAIKIN | HSPY-A | DPSH07BBPB44***E56**GH |  | 92000 | 13.4 | 21 | 3.9 | 80000 | 68000 | 2.7 | R-32
215428702 | 10.17 | DAIKIN | HSP-A | DPSH10BBPB44AA*E45**0V |  | 122000 | 11.9 | 19.8 | 3.7 | 108000 | 75000 | 2.7 | R-32
215428703 | 10.17 | DAIKIN | HSPY-A | DPSH10BBPB44AA*E45**EV |  | 122000 | 11.8 | 19.6 | 3.6 | 108000 | 76000 | 2.7 | R-32
215428705 | 10.17 | DAIKIN | HSP-A | DPSH10BBPB44AA*E45**0H |  | 122000 | 11.9 | 19.8 | 3.7 | 108000 | 75000 | 2.7 | R-32
215428708 | 10.17 | DAIKIN | HSP-A | DPSH10BBPB44AA*E56**0V |  | 122000 | 12 | 20 | 3.7 | 108000 | 75000 | 2.7 | R-32
215428709 | 10.17 | DAIKIN | HSPY-A | DPSH10BBPB44AA*E56**EV |  | 122000 | 11.8 | 19.7 | 3.7 | 108000 | 75000 | 2.7 | R-32
215428711 | 10.17 | DAIKIN | HSP-A | DPSH10BBPB44AA*E56**0H |  | 122000 | 12 | 20 | 3.7 | 108000 | 75000 | 2.7 | R-32
215428712 | 10.17 | DAIKIN | HSPY-A | DPSH10BBPB44AA*E56**EH |  | 122000 | 11.8 | 19.6 | 3.6 | 108000 | 75000 | 2.7 | R-32
205092972 | 6.5 | TRANE | HSP-A | WHC074H(3,4)*0A***E |  | 78000 | 12.1 | 16.5 | 3.5 | 75000 | 40000 | 2.25 | R-410A
205092973 | 6.5 | TRANE | HSP-A | WHC074H(3,4)*(C,G,K,N)A***E |  | 78000 | 12.1 | 16.5 | 3.5 | 75000 | 40000 | 2.25 | R-410A
205092974 | 6.5 | TRANE | HSPY-A | DHC074H(3,4)*(L,M,H,X,Y,Z)A***E |  | 78000 | 12.1 | 16.5 | 3.5 | 75000 | 40000 | 2.25 | R-410A
205092976 | 6.5 | AMERICAN STANDARD | HSP-A | WHC074H(3,4)*0A***E |  | 78000 | 12.1 | 16.5 | 3.5 | 75000 | 40000 | 2.25 | R-410A
205092977 | 6.5 | AMERICAN STANDARD | HSP-A | WHC074H(3,4)*(C,G,K,N)A***E |  | 78000 | 12.1 | 16.5 | 3.5 | 75000 | 40000 | 2.25 | R-410A
205092978 | 6.5 | AMERICAN STANDARD | HSPY-A | DHC074H(3,4)*(L,M,H,X,Y,Z)A***E |  | 78000 | 12.1 | 16.5 | 3.5 | 75000 | 40000 | 2.25 | R-410A
205092985 | 7.92 | TRANE | HSP-A | WHC092H(3,4)*0A***E |  | 95000 | 11.8 | 16.5 | 3.5 | 87000 | 49000 | 2.25 | R-410A
205092986 | 7.92 | TRANE | HSP-A | WHC092H(3,4)*(C,G,K,N)A***E |  | 95000 | 11.8 | 16.5 | 3.5 | 87000 | 49000 | 2.25 | R-410A
205092987 | 7.92 | TRANE | HSPY-A | DHC092H(3,4)*(L,M,H,X,Y,Z)A***E |  | 95000 | 11.8 | 16.5 | 3.5 | 87000 | 49000 | 2.25 | R-410A
205092988 | 7.92 | AMERICAN STANDARD | HSP-A | WHC092H(3,4)*0A***E |  | 95000 | 11.8 | 16.5 | 3.5 | 87000 | 49000 | 2.25 | R-410A
205092989 | 7.92 | AMERICAN STANDARD | HSP-A | WHC092H(3,4)*(C,G,K,N)A***E |  | 95000 | 11.8 | 16.5 | 3.5 | 87000 | 49000 | 2.25 | R-410A
205092990 | 7.92 | AMERICAN STANDARD | HSPY-A | DHC092H(3,4)*(L,M,H,X,Y,Z)A***E |  | 95000 | 11.8 | 16.5 | 3.5 | 87000 | 49000 | 2.25 | R-410A
205093000 | 8.67 | TRANE | HSP-A | WHC102H(3,4)*0A***E |  | 104000 | 12 | 16.5 | 3.63 | 93000 | 57000 | 2.25 | R-410A
205093001 | 8.67 | TRANE | HSP-A | WHC102H(3,4)*(C,G,K,N)A***E |  | 104000 | 12 | 16.5 | 3.63 | 93000 | 57000 | 2.25 | R-410A
205093003 | 8.67 | TRANE | HSPY-A | DHC102H(3,4)*(L,M,H,X,Y,Z)A***E |  | 104000 | 12 | 16.5 | 3.63 | 93000 | 57000 | 2.25 | R-410A
205093004 | 8.67 | AMERICAN STANDARD | HSP-A | WHC102H(3,4)*0A***E |  | 104000 | 12 | 16.5 | 3.63 | 93000 | 57000 | 2.25 | R-410A
205093006 | 8.67 | AMERICAN STANDARD | HSP-A | WHC102H(3,4)*(C,G,K,N)A***E |  | 104000 | 12 | 16.5 | 3.63 | 93000 | 57000 | 2.25 | R-410A
205093007 | 8.67 | AMERICAN STANDARD | HSPY-A | DHC102H(3,4)*(L,M,H,X,Y,Z)A***E |  | 104000 | 12 | 16.5 | 3.63 | 93000 | 57000 | 2.25 | R-410A
205093008 | 8.67 | TRANE | HSP-A | WHC102HW*0A***E |  | 104000 | 11.8 | 16.5 | 3.61 | 93000 | 57000 | 2.25 | R-410A
205093010 | 8.67 | TRANE | HSP-A | WHC102HW*(C,G,K,N)A***E |  | 104000 | 11.8 | 16.5 | 3.61 | 93000 | 57000 | 2.25 | R-410A
205093011 | 8.67 | TRANE | HSPY-A | DHC102HW*(L,M,H,X,Y,Z)A***E |  | 104000 | 11.8 | 16.5 | 3.61 | 93000 | 57000 | 2.25 | R-410A
205093012 | 8.67 | AMERICAN STANDARD | HSP-A | WHC102HW*0A***E |  | 104000 | 11.8 | 16.5 | 3.61 | 93000 | 57000 | 2.25 | R-410A
205093013 | 8.67 | AMERICAN STANDARD | HSP-A | WHC102HW*(C,G,K,N)A***E |  | 104000 | 11.8 | 16.5 | 3.61 | 93000 | 57000 | 2.25 | R-410A
205093015 | 8.67 | AMERICAN STANDARD | HSPY-A | DHC102HW*(L,M,H,X,Y,Z)A***E |  | 104000 | 11.8 | 16.5 | 3.61 | 93000 | 57000 | 2.25 | R-410A
213348298 | 5.5 | AAON | HSP-A | RN-006-3-0-BBAC-V0-21-000-A |  | 66000 | 13 | 16 | 4 | 56000 | 31000 | 2.6 | R-410A
213348300 | 6.33 | AAON | HSP-A | RN-007-3-0-BBAC-V0-21-000-A |  | 76000 | 12 | 17 | 3.6 | 68000 | 40000 | 2.4 | R-410A
213348307 | 8.33 | AAON | HSP-A | RN-009-3-0-BBAC-V0-21-000-A |  | 100000 | 13 | 18.5 | 3.6 | 90000 | 50000 | 2.5 | R-410A
213348308 | 8 | AAON | HSP-A | RN-009-3-0-DBAC-V0-21-000-A |  | 96000 | 13 | 16.9 | 3.6 | 90000 | 50000 | 2.4 | R-410A
213348309 | 9.83 | AAON | HSP-A | RN-011-3-0-BBAC-V0-21-000-A |  | 118000 | 13 | 17.6 | 3.6 | 106000 | 62000 | 2.4 | R-410A
213348310 | 9.75 | AAON | HSP-A | RN-011-3-0-DBAC-V0-21-000-A |  | 117000 | 12.8 | 16.1 | 3.5 | 106000 | 62000 | 2.4 | R-410A
206597274 | 7.5 | LG | HSP-A | AK-W090BC00 |  | 90000 | 12.2 | 20 | 3.7 | 90000 | 48000 | 2.42 | R-410A
202395724 | 6.5 | TRANE | HSP-A | WHC074H(3,4)*0A |  | 78000 | 12.1 | 15.5 | 3.5 | 75000 | 40000 | 2.25 | R-410A
202395725 | 7.92 | TRANE | HSP-A | WHC092H(3,4)*0A |  | 95000 | 11.8 | 15.5 | 3.5 | 87000 | 49000 | 2.25 | R-410A
202395726 | 8.67 | TRANE | HSP-A | WHC102H(3,4)*0A |  | 104000 | 12 | 15.5 | 3.63 | 93000 | 57000 | 2.25 | R-410A
202395741 | 6.5 | TRANE | HSPY-A | DHC074H(3,4)*(L,M,H,X,Y,Z)A |  | 78000 | 12.1 | 15.5 | 3.5 | 75000 | 40000 | 2.25 | R-410A
202395742 | 6.5 | AMERICAN STANDARD | HSP-A | WHC074H(3,4)*0A |  | 78000 | 12.1 | 15.5 | 3.5 | 75000 | 40000 | 2.25 | R-410A
202395744 | 6.5 | AMERICAN STANDARD | HSPY-A | DHC074H(3,4)*(L,M,H,X,Y,Z)A |  | 78000 | 12.1 | 15.5 | 3.5 | 75000 | 40000 | 2.25 | R-410A
202395751 | 6.5 | TRANE | HSP-A | WHC074H(3,4)*0A***6 |  | 78000 | 12.1 | 16.5 | 3.5 | 75000 | 40000 | 2.25 | R-410A
202395752 | 6.5 | TRANE | HSP-A | WHC074H(3,4)*(C,G,K,N)A***6 |  | 78000 | 12.1 | 16.5 | 3.5 | 75000 | 40000 | 2.25 | R-410A
202395753 | 6.5 | TRANE | HSPY-A | DHC074H(3,4)*(L,M,H,X,Y,Z)A***6 |  | 78000 | 12.1 | 16.5 | 3.5 | 75000 | 40000 | 2.25 | R-410A
202395754 | 6.5 | AMERICAN STANDARD | HSP-A | WHC074H(3,4)*0A***6 |  | 78000 | 12.1 | 16.5 | 3.5 | 75000 | 40000 | 2.25 | R-410A
202395755 | 6.5 | AMERICAN STANDARD | HSP-A | WHC074H(3,4)*(C,G,K,N)A***6 |  | 78000 | 12.1 | 16.5 | 3.5 | 75000 | 40000 | 2.25 | R-410A
202395756 | 6.5 | AMERICAN STANDARD | HSPY-A | DHC074H(3,4)*(L,M,H,X,Y,Z)A***6 |  | 78000 | 12.1 | 16.5 | 3.5 | 75000 | 40000 | 2.25 | R-410A
202395764 | 7.92 | TRANE | HSPY-A | DHC092H(3,4)*(L,M,H,X,Y,Z)A |  | 95000 | 11.8 | 15.5 | 3.5 | 87000 | 49000 | 2.25 | R-410A
202395765 | 7.92 | AMERICAN STANDARD | HSP-A | WHC092H(3,4)*0A |  | 95000 | 11.8 | 15.5 | 3.5 | 87000 | 49000 | 2.25 | R-410A
202395767 | 7.92 | AMERICAN STANDARD | HSPY-A | DHC092H(3,4)*(L,M,H,X,Y,Z)A |  | 95000 | 11.8 | 15.5 | 3.5 | 87000 | 49000 | 2.25 | R-410A
202395774 | 7.92 | TRANE | HSP-A | WHC092H(3,4)*0A***6 |  | 95000 | 11.8 | 16.5 | 3.5 | 87000 | 49000 | 2.25 | R-410A
202395775 | 7.92 | TRANE | HSP-A | WHC092H(3,4)*(C,G,K,N)A***6 |  | 95000 | 11.8 | 16.5 | 3.5 | 87000 | 49000 | 2.25 | R-410A
202395776 | 7.92 | TRANE | HSPY-A | DHC092H(3,4)*(L,M,H,X,Y,Z)A***6 |  | 95000 | 11.8 | 16.5 | 3.5 | 87000 | 49000 | 2.25 | R-410A
202395777 | 7.92 | AMERICAN STANDARD | HSP-A | WHC092H(3,4)*0A***6 |  | 95000 | 11.8 | 16.5 | 3.5 | 87000 | 49000 | 2.25 | R-410A
202395778 | 7.92 | AMERICAN STANDARD | HSP-A | WHC092H(3,4)*(C,G,K,N)A***6 |  | 95000 | 11.8 | 16.5 | 3.5 | 87000 | 49000 | 2.25 | R-410A
202395779 | 7.92 | AMERICAN STANDARD | HSPY-A | DHC092H(3,4)*(L,M,H,X,Y,Z)A***6 |  | 95000 | 11.8 | 16.5 | 3.5 | 87000 | 49000 | 2.25 | R-410A
202395787 | 8.67 | TRANE | HSPY-A | DHC102H(3,4)*(L,M,H,X,Y,Z)A |  | 104000 | 12 | 15.5 | 3.63 | 93000 | 57000 | 2.25 | R-410A
202395788 | 8.67 | AMERICAN STANDARD | HSP-A | WHC102H(3,4)*0A |  | 104000 | 12 | 15.5 | 3.63 | 93000 | 57000 | 2.25 | R-410A
202395790 | 8.67 | AMERICAN STANDARD | HSPY-A | DHC102H(3,4)*(L,M,H,X,Y,Z)A |  | 104000 | 12 | 15.5 | 3.63 | 93000 | 57000 | 2.25 | R-410A
202395791 | 8.67 | TRANE | HSP-A | WHC102HW*0A |  | 104000 | 11.8 | 15.5 | 3.61 | 93000 | 57000 | 2.25 | R-410A
202395793 | 8.67 | TRANE | HSPY-A | DHC102HW*(L,M,H,X,Y,Z)A |  | 104000 | 11.8 | 15.5 | 3.61 | 93000 | 57000 | 2.25 | R-410A
202395794 | 8.67 | AMERICAN STANDARD | HSP-A | WHC102HW*0A |  | 104000 | 11.8 | 15.5 | 3.61 | 93000 | 57000 | 2.25 | R-410A
202395796 | 8.67 | AMERICAN STANDARD | HSPY-A | DHC102HW*(L,M,H,X,Y,Z)A |  | 104000 | 11.8 | 15.5 | 3.61 | 93000 | 57000 | 2.25 | R-410A
202395797 | 8.67 | TRANE | HSP-A | WHC102H(3,4)*0A***6 |  | 104000 | 12 | 16.5 | 3.63 | 93000 | 57000 | 2.25 | R-410A
202395798 | 8.67 | TRANE | HSP-A | WHC102H(3,4)*(C,G,K,N)A***6 |  | 104000 | 12 | 16.5 | 3.63 | 93000 | 57000 | 2.25 | R-410A
202395799 | 8.67 | TRANE | HSPY-A | DHC102H(3,4)*(L,M,H,X,Y,Z)A***6 |  | 104000 | 12 | 16.5 | 3.63 | 93000 | 57000 | 2.25 | R-410A
202395800 | 8.67 | AMERICAN STANDARD | HSP-A | WHC102H(3,4)*0A***6 |  | 104000 | 12 | 16.5 | 3.63 | 93000 | 57000 | 2.25 | R-410A
202395801 | 8.67 | AMERICAN STANDARD | HSP-A | WHC102H(3,4)*(C,G,K,N)A***6 |  | 104000 | 12 | 16.5 | 3.63 | 93000 | 57000 | 2.25 | R-410A
202395802 | 8.67 | AMERICAN STANDARD | HSPY-A | DHC102H(3,4)*(L,M,H,X,Y,Z)A***6 |  | 104000 | 12 | 16.5 | 3.63 | 93000 | 57000 | 2.25 | R-410A
202395803 | 8.67 | TRANE | HSP-A | WHC102HW*0A***6 |  | 104000 | 11.8 | 16.5 | 3.61 | 93000 | 57000 | 2.25 | R-410A
202395804 | 8.67 | TRANE | HSP-A | WHC102HW*(C,G,K,N)A***6 |  | 104000 | 11.8 | 16.5 | 3.61 | 93000 | 57000 | 2.25 | R-410A
202395805 | 8.67 | TRANE | HSPY-A | DHC102HW*(L,M,H,X,Y,Z)A***6 |  | 104000 | 11.8 | 16.5 | 3.61 | 93000 | 57000 | 2.25 | R-410A
202395806 | 8.67 | AMERICAN STANDARD | HSP-A | WHC102HW*0A***6 |  | 104000 | 11.8 | 16.5 | 3.61 | 93000 | 57000 | 2.25 | R-410A
202395807 | 8.67 | AMERICAN STANDARD | HSP-A | WHC102HW*(C,G,K,N)A***6 |  | 104000 | 11.8 | 16.5 | 3.61 | 93000 | 57000 | 2.25 | R-410A
202395808 | 8.67 | AMERICAN STANDARD | HSPY-A | DHC102HW*(L,M,H,X,Y,Z)A***6 |  | 104000 | 11.8 | 16.5 | 3.61 | 93000 | 57000 | 2.25 | R-410A
215441619 | 7 | JOHNSON CONTROLS | HSP-A | WP078[C,E]**(P,R,S,U,V,X)(2,4,5)*******1 |  | 84000 | 12.2 | 15.8 | 3.5 | 76000 | 44000 | 2.25 | R-454B
215441644 | 7 | LUXAIRE | HSP-A | WP078[C,E]**(P,R,S,U,V,X)(2,4,5)*******1 |  | 84000 | 12.2 | 15.8 | 3.5 | 76000 | 44000 | 2.25 | R-454B
215441669 | 7 | TEMPMASTER | HSP-A | WP078[C,E]**(P,R,S,U,V,X)(2,4,5)*******1 |  | 84000 | 12.2 | 15.8 | 3.5 | 76000 | 44000 | 2.25 | R-454B
215428754 | 7.67 | DAIKIN | HSP-A | DPSH07BBPB54***E35**0V |  | 92000 | 13.2 | 21.2 | 3.8 | 81000 | 69000 | 2.7 | R-32
215428755 | 7.67 | DAIKIN | HSPY-A | DPSH07BBPB54***E35**EV |  | 92000 | 13.1 | 21 | 3.8 | 81000 | 69000 | 2.6 | R-32
215428756 | 7.67 | DAIKIN | HSPY-A | DPSH07BBPB54***E35**GV |  | 92000 | 12.9 | 20.3 | 3.7 | 81000 | 69000 | 2.6 | R-32
215428757 | 7.67 | DAIKIN | HSP-A | DPSH07BBPB54***E35**0H |  | 92000 | 13.2 | 21.2 | 3.8 | 81000 | 69000 | 2.7 | R-32
215428758 | 7.67 | DAIKIN | HSPY-A | DPSH07BBPB54***E35**EH |  | 92000 | 13.1 | 20.8 | 3.8 | 81000 | 69000 | 2.6 | R-32
215428759 | 7.67 | DAIKIN | HSPY-A | DPSH07BBPB54***E35**GH |  | 92000 | 13 | 20.6 | 3.7 | 81000 | 69000 | 2.6 | R-32
215428760 | 7.75 | DAIKIN | HSP-A | DPSH07BBPB54***E45**0V |  | 93000 | 13.7 | 21.6 | 3.9 | 80000 | 68000 | 2.7 | R-32
215428761 | 7.75 | DAIKIN | HSPY-A | DPSH07BBPB54***E45**EV |  | 93000 | 13.5 | 21.4 | 3.9 | 80000 | 68000 | 2.7 | R-32
215428762 | 7.67 | DAIKIN | HSPY-A | DPSH07BBPB54***E45**GV |  | 92000 | 13.3 | 20.7 | 3.8 | 80000 | 69000 | 2.7 | R-32
215428763 | 7.67 | DAIKIN | HSP-A | DPSH07BBPB54***E45**0H |  | 92000 | 13.2 | 21.2 | 3.8 | 81000 | 69000 | 2.7 | R-32
215428764 | 7.67 | DAIKIN | HSPY-A | DPSH07BBPB54***E45**EH |  | 92000 | 13.5 | 21.3 | 3.9 | 80000 | 68000 | 2.7 | R-32
215428765 | 7.67 | DAIKIN | HSPY-A | DPSH07BBPB54***E45**GH |  | 92000 | 13.4 | 21 | 3.9 | 80000 | 69000 | 2.7 | R-32
215428766 | 7.75 | DAIKIN | HSP-A | DPSH07BBPB54***E56**0V |  | 93000 | 13.7 | 21.7 | 4 | 80000 | 68000 | 2.7 | R-32
215428767 | 7.75 | DAIKIN | HSPY-A | DPSH07BBPB54***E56**EV |  | 93000 | 13.6 | 21.5 | 3.9 | 80000 | 68000 | 2.7 | R-32
215428768 | 7.67 | DAIKIN | HSPY-A | DPSH07BBPB54***E56**GV |  | 92000 | 13.3 | 20.6 | 3.9 | 80000 | 69000 | 2.7 | R-32
215428769 | 7.75 | DAIKIN | HSP-A | DPSH07BBPB54***E56**0H |  | 93000 | 13.7 | 21.7 | 4 | 80000 | 68000 | 2.7 | R-32
215428770 | 7.75 | DAIKIN | HSPY-A | DPSH07BBPB54***E56**EH |  | 93000 | 13.5 | 21.3 | 3.9 | 80000 | 68000 | 2.7 | R-32
215428771 | 7.67 | DAIKIN | HSPY-A | DPSH07BBPB54***E56**GH |  | 92000 | 13.4 | 20.9 | 3.9 | 80000 | 68000 | 2.7 | R-32
215428778 | 10.17 | DAIKIN | HSP-A | DPSH10BBPB54AA*E45**0V |  | 122000 | 11.9 | 19.8 | 3.6 | 108000 | 75000 | 2.7 | R-32
215428781 | 10.17 | DAIKIN | HSP-A | DPSH10BBPB54AA*E45**0H |  | 122000 | 11.9 | 19.8 | 3.6 | 108000 | 75000 | 2.7 | R-32
215428784 | 10.17 | DAIKIN | HSP-A | DPSH10BBPB54AA*E56**0V |  | 122000 | 12 | 19.9 | 3.7 | 108000 | 75000 | 2.7 | R-32
215428785 | 10.17 | DAIKIN | HSPY-A | DPSH10BBPB54AA*E56**EV |  | 122000 | 11.8 | 19.7 | 3.6 | 108000 | 75000 | 2.7 | R-32
215428787 | 10.17 | DAIKIN | HSP-A | DPSH10BBPB54AA*E56**0H |  | 122000 | 12 | 19.9 | 3.7 | 108000 | 75000 | 2.7 | R-32
215428830 | 7.67 | DAIKIN | HSP-A | DPSH07BBPB24***E35**0V |  | 92000 | 13.3 | 21.2 | 3.8 | 81000 | 69000 | 2.7 | R-32
215428831 | 7.67 | DAIKIN | HSPY-A | DPSH07BBPB24***E35**EV |  | 92000 | 13.1 | 21 | 3.8 | 81000 | 69000 | 2.6 | R-32
215428832 | 7.67 | DAIKIN | HSPY-A | DPSH07BBPB24***E35**GV |  | 92000 | 12.9 | 20.3 | 3.7 | 81000 | 69000 | 2.6 | R-32
215428833 | 7.67 | DAIKIN | HSP-A | DPSH07BBPB24***E35**0H |  | 92000 | 13.3 | 21.2 | 3.8 | 81000 | 69000 | 2.7 | R-32
215428834 | 7.67 | DAIKIN | HSPY-A | DPSH07BBPB24***E35**EH |  | 92000 | 13.1 | 20.9 | 3.8 | 81000 | 69000 | 2.6 | R-32
215428835 | 7.67 | DAIKIN | HSPY-A | DPSH07BBPB24***E35**GH |  | 92000 | 13 | 20.6 | 3.8 | 81000 | 69000 | 2.6 | R-32
215428836 | 7.75 | DAIKIN | HSP-A | DPSH07BBPB24***E45**0V |  | 93000 | 13.7 | 21.7 | 3.9 | 80000 | 68000 | 2.7 | R-32
215428837 | 7.75 | DAIKIN | HSPY-A | DPSH07BBPB24***E45**EV |  | 93000 | 13.6 | 21.4 | 3.9 | 80000 | 68000 | 2.7 | R-32
215428838 | 7.67 | DAIKIN | HSPY-A | DPSH07BBPB24***E45**GV |  | 92000 | 13.3 | 20.7 | 3.8 | 80000 | 69000 | 2.7 | R-32
215428839 | 7.67 | DAIKIN | HSP-A | DPSH07BBPB24***E45**0H |  | 92000 | 13.3 | 21.2 | 3.8 | 81000 | 69000 | 2.7 | R-32
215428840 | 7.67 | DAIKIN | HSPY-A | DPSH07BBPB24***E45**EH |  | 92000 | 13.5 | 21.3 | 3.9 | 80000 | 68000 | 2.7 | R-32
215428841 | 7.67 | DAIKIN | HSPY-A | DPSH07BBPB24***E45**GH |  | 92000 | 13.4 | 21 | 3.9 | 80000 | 69000 | 2.7 | R-32
215428842 | 7.75 | DAIKIN | HSP-A | DPSH07BBPB24***E56**0V |  | 93000 | 13.7 | 21.7 | 4 | 80000 | 68000 | 2.7 | R-32
215428843 | 7.75 | DAIKIN | HSPY-A | DPSH07BBPB24***E56**EV |  | 93000 | 13.6 | 21.5 | 3.9 | 80000 | 68000 | 2.7 | R-32
215428844 | 7.67 | DAIKIN | HSPY-A | DPSH07BBPB24***E56**GV |  | 92000 | 13.3 | 20.6 | 3.9 | 80000 | 69000 | 2.7 | R-32
215428845 | 7.75 | DAIKIN | HSP-A | DPSH07BBPB24***E56**0H |  | 93000 | 13.7 | 21.7 | 4 | 80000 | 68000 | 2.7 | R-32
215428846 | 7.75 | DAIKIN | HSPY-A | DPSH07BBPB24***E56**EH |  | 93000 | 13.6 | 21.3 | 3.9 | 80000 | 68000 | 2.7 | R-32
215428847 | 7.67 | DAIKIN | HSPY-A | DPSH07BBPB24***E56**GH |  | 92000 | 13.4 | 21 | 3.9 | 80000 | 68000 | 2.7 | R-32
215428854 | 10.17 | DAIKIN | HSP-A | DPSH10BBPB24AA*E45**0V |  | 122000 | 11.9 | 19.8 | 3.6 | 108000 | 75000 | 2.7 | R-32
215428857 | 10.17 | DAIKIN | HSP-A | DPSH10BBPB24AA*E45**0H |  | 122000 | 11.9 | 19.8 | 3.6 | 108000 | 75000 | 2.7 | R-32
215428860 | 10.17 | DAIKIN | HSP-A | DPSH10BBPB24AA*E56**0V |  | 122000 | 12 | 19.9 | 3.7 | 108000 | 75000 | 2.7 | R-32
215428861 | 10.17 | DAIKIN | HSPY-A | DPSH10BBPB24AA*E56**EV |  | 122000 | 11.8 | 19.7 | 3.7 | 108000 | 75000 | 2.7 | R-32
215428863 | 10.17 | DAIKIN | HSP-A | DPSH10BBPB24AA*E56**0H |  | 122000 | 12 | 19.9 | 3.7 | 108000 | 75000 | 2.7 | R-32
215428864 | 10.17 | DAIKIN | HSPY-A | DPSH10BBPB24AA*E56**EH |  | 122000 | 11.8 | 19.5 | 3.6 | 108000 | 75000 | 2.7 | R-32
209444050 | 11.83 | DAIKIN | HSP-A | DPS012AHHG2**-4*18D |  | 142000 | 11.07 | 17.5 | 3.5 | 136000 | 77000 | 2.32 | R-410A
209444051 | 11.83 | DAIKIN | HSP-A | DPS012AHHG4**-4*18D |  | 142000 | 11 | 17.5 | 3.5 | 136000 | 77000 | 2.32 | R-410A
209444052 | 11.83 | DAIKIN | HSP-A | DPS012AHHG5**-4*18D |  | 142000 | 11 | 17.4 | 3.45 | 136000 | 77000 | 2.29 | R-410A
209146014 | 11.33 | AAON | HSP-A | RN-013-3-0-CBAC-V0-21-000-A |  | 136000 | 10.9 | 19.6 | 3.4 | 134000 | 84000 | 2.2 | R-410A
209146017 | 15.17 | AAON | HSP-A | RN-016-3-0-CBAC-V0-21-000-A |  | 182000 | 10.9 | 20.3 | 3.5 | 172000 | 100000 | 2.4 | R-410A
209146018 | 17 | AAON | HSP-A | RN-020-3-0-CBAC-V0-21-000-A |  | 204000 | 11 | 17.2 | 3.4 | 196000 | 122000 | 2.2 | R-410A
10206845 | 19.67 | DAIKIN | HSP-A | DPS020AHHY-24 |  | 236000 | 10.9 | 19 | 3.4 | 216000 | 132000 | 2.2 | R-410A
203363689 | 13.67 | DAIKIN | HSPY-A | DPS016AHHG-20 |  | 164000 | 11.1 | 20.2 | 3.44 | 162000 | 97000 | 2.22 | R-410A
203363690 | 13.67 | DAIKIN | HSPY-A | DPS016AHHG-20H |  | 164000 | 11.2 | 20.1 | 3.44 | 162000 | 97000 | 2.22 | R-410A
203363691 | 13.67 | DAIKIN | HSP-A | DPS016AHHY-20H |  | 164000 | 11.3 | 20 | 3.44 | 162000 | 97000 | 2.22 | R-410A
203363692 | 13.83 | DAIKIN | HSP-A | DPS016AHHE-20 |  | 166000 | 11.5 | 20.5 | 3.55 | 160000 | 95000 | 2.28 | R-410A
203363693 | 13.83 | DAIKIN | HSPY-A | DPS016AHHG-24 |  | 166000 | 11.7 | 20.8 | 3.55 | 160000 | 95000 | 2.28 | R-410A
203363694 | 13.83 | DAIKIN | HSP-A | DPS016AHHY-20 |  | 166000 | 11.7 | 20.8 | 3.55 | 160000 | 95000 | 2.28 | R-410A
203363695 | 13.83 | DAIKIN | HSP-A | DPS016AHHE-24H |  | 166000 | 11.7 | 20 | 3.55 | 160000 | 95000 | 2.28 | R-410A
203363696 | 13.83 | DAIKIN | HSPY-A | DPS016AHHG-24H |  | 166000 | 11.9 | 20.4 | 3.55 | 160000 | 95000 | 2.28 | R-410A
203363697 | 13.83 | DAIKIN | HSP-A | DPS016AHHE-24 |  | 166000 | 12 | 21.2 | 3.55 | 160000 | 95000 | 2.28 | R-410A
203363698 | 14 | DAIKIN | HSP-A | DPS016AHHY-24H |  | 168000 | 12.1 | 21.2 | 3.67 | 158000 | 93000 | 2.34 | R-410A
203363699 | 14 | DAIKIN | HSP-A | DPS016AHHY-24 |  | 168000 | 12.2 | 21.3 | 3.67 | 158000 | 93000 | 2.34 | R-410A
203363704 | 14.83 | DAIKIN | HSPY-A | DPS018AHHG-24 |  | 178000 | 11 | 20.5 | 3.5 | 174000 | 106000 | 2.27 | R-410A
203363705 | 14.83 | DAIKIN | HSP-A | DPS018AHHY-20 |  | 178000 | 11 | 20.4 | 3.5 | 174000 | 106000 | 2.27 | R-410A
203363706 | 14.83 | DAIKIN | HSP-A | DPS018AHHE-24H |  | 178000 | 11 | 19.6 | 3.5 | 174000 | 106000 | 2.27 | R-410A
203363707 | 14.83 | DAIKIN | HSPY-A | DPS018AHHG-24H |  | 178000 | 11.2 | 20 | 3.5 | 174000 | 106000 | 2.27 | R-410A
203363708 | 15 | DAIKIN | HSP-A | DPS018AHHY-24H |  | 180000 | 11.4 | 20.9 | 3.6 | 172000 | 104000 | 2.33 | R-410A
203363709 | 15 | DAIKIN | HSP-A | DPS018AHHE-24 |  | 180000 | 11.4 | 20.9 | 3.6 | 172000 | 104000 | 2.33 | R-410A
203363710 | 15 | DAIKIN | HSP-A | DPS018AHHY-24 |  | 180000 | 11.5 | 21 | 3.6 | 172000 | 104000 | 2.33 | R-410A
215390749 | 12.5 | TRANE | HSP-A | WHK150A(3,4,W)**0***0 |  | 150000 | 12.1 | 16.8 | 3.6 | 133000 | 82000 | 2.26 | R-454B
215390750 | 12.5 | TRANE | HSP-A | WHK150A(3,4,W)**(G,N,P)***0 |  | 150000 | 12.1 | 16.8 | 3.6 | 133000 | 82000 | 2.26 | R-454B
215390751 | 12.5 | TRANE | HSPY-A | DHK150A(3,4,W)*B(L,H)***0 |  | 150000 | 11.9 | 16.5 | 3.55 | 133000 | 82000 | 2.26 | R-454B
215390752 | 12.5 | TRANE | HSPY-A | DHK150A(3,4,W)*(0,A)(L,M,H)***0 |  | 150000 | 11.8 | 16.5 | 3.55 | 133000 | 82000 | 2.26 | R-454B
215390753 | 12.5 | AMERICAN STANDARD | HSP-A | WHK150A(3,4,W)**0***0 |  | 150000 | 12.1 | 16.8 | 3.6 | 133000 | 82000 | 2.26 | R-454B
215390754 | 12.5 | AMERICAN STANDARD | HSP-A | WHK150A(3,4,W)**(G,N,P)***0 |  | 150000 | 12.1 | 16.8 | 3.6 | 133000 | 82000 | 2.26 | R-454B
215390755 | 12.5 | AMERICAN STANDARD | HSPY-A | DHK150A(3,4,W)*(0,A)(L,M,H)***0 |  | 150000 | 11.9 | 16.5 | 3.55 | 133000 | 82000 | 2.26 | R-454B
215390756 | 12.5 | AMERICAN STANDARD | HSPY-A | DHK150A(3,4,W)*B(L,H)***0 |  | 150000 | 11.8 | 16.5 | 3.55 | 133000 | 82000 | 2.26 | R-454B
215390757 | 12.5 | TRANE | HSP-A | WHK150A(3,4,W)**0***2 |  | 150000 | 12.1 | 17.2 | 3.6 | 133000 | 82000 | 2.26 | R-454B
215390758 | 12.5 | TRANE | HSP-A | WHK150A(3,4,W)**(G,N,P)***2 |  | 150000 | 12.1 | 17.2 | 3.6 | 133000 | 82000 | 2.26 | R-454B
215390759 | 12.5 | TRANE | HSPY-A | DHK150A(3,4,W)*(0,A)(L,M,H)***2 |  | 150000 | 11.9 | 17 | 3.55 | 133000 | 82000 | 2.26 | R-454B
215390760 | 12.5 | TRANE | HSPY-A | DHK150A(3,4,W)*B(L,H)***2 |  | 150000 | 11.8 | 17 | 3.55 | 133000 | 82000 | 2.26 | R-454B
215390761 | 12.5 | AMERICAN STANDARD | HSP-A | WHK150A(3,4,W)**0***2 |  | 150000 | 12.1 | 17.2 | 3.6 | 133000 | 82000 | 2.26 | R-454B
215390762 | 12.5 | AMERICAN STANDARD | HSP-A | WHK150A(3,4,W)**(G,N,P)***2 |  | 150000 | 12.1 | 17.2 | 3.6 | 133000 | 82000 | 2.26 | R-454B
215390763 | 12.5 | AMERICAN STANDARD | HSPY-A | DHK150A(3,4,W)*(0,A)(L,M,H)***2 |  | 150000 | 11.9 | 17 | 3.55 | 133000 | 82000 | 2.26 | R-454B
215390764 | 12.5 | AMERICAN STANDARD | HSPY-A | DHK150A(3,4,W)*B(L,H)***2 |  | 150000 | 11.8 | 17 | 3.55 | 133000 | 82000 | 2.26 | R-454B
215390765 | 12.5 | TRANE | HSP-A | WHK150A(3,4,W)**0***4 |  | 150000 | 12.1 | 17.2 | 3.6 | 133000 | 82000 | 2.26 | R-454B
215390766 | 12.5 | TRANE | HSP-A | WHK150A(3,4,W)**(G,N,P)***4 |  | 150000 | 12.1 | 17.2 | 3.6 | 133000 | 82000 | 2.26 | R-454B
215390767 | 12.5 | TRANE | HSPY-A | DHK150A(3,4,W)*(0,A)(L,M,H)***4 |  | 150000 | 11.9 | 17 | 3.55 | 133000 | 82000 | 2.26 | R-454B
215390768 | 12.5 | TRANE | HSPY-A | DHK150A(3,4,W)*B(L,H)***4 |  | 150000 | 11.8 | 17 | 3.55 | 133000 | 82000 | 2.26 | R-454B
215390769 | 12.5 | AMERICAN STANDARD | HSP-A | WHK150A(3,4,W)**0***4 |  | 150000 | 12.1 | 17.2 | 3.6 | 133000 | 82000 | 2.26 | R-454B
215390770 | 12.5 | AMERICAN STANDARD | HSP-A | WHK150A(3,4,W)**(G,N,P)***4 |  | 150000 | 12.1 | 17.2 | 3.6 | 133000 | 82000 | 2.26 | R-454B
215390771 | 12.5 | AMERICAN STANDARD | HSPY-A | DHK150A(3,4,W)*(0,A)(L,M,H)***4 |  | 150000 | 11.9 | 17 | 3.55 | 133000 | 82000 | 2.26 | R-454B
215390772 | 12.5 | AMERICAN STANDARD | HSPY-A | DHK150A(3,4,W)*B(L,H)***4 |  | 150000 | 11.8 | 17 | 3.55 | 133000 | 82000 | 2.26 | R-454B
215390819 | 14.83 | TRANE | HSP-A | WHK180A(3,4,W)**0***0 |  | 178000 | 11.7 | 16.8 | 3.6 | 160000 | 96000 | 2.26 | R-454B
215390820 | 14.83 | TRANE | HSP-A | WHK180A(3,4,W)**(G,N,P)***0 |  | 178000 | 11.7 | 16.8 | 3.6 | 160000 | 96000 | 2.26 | R-454B
215390821 | 14.83 | TRANE | HSPY-A | DHK180A(3,4,W)*(0,A)(L,M,H)***0 |  | 178000 | 11.5 | 16.5 | 3.6 | 160000 | 96000 | 2.26 | R-454B
215390822 | 14.83 | TRANE | HSPY-A | DHK180A(3,4,W)*B(L,H)***0 |  | 178000 | 11.4 | 16.5 | 3.6 | 160000 | 96000 | 2.26 | R-454B
215390823 | 14.83 | AMERICAN STANDARD | HSP-A | WHK180A(3,4,W)**0***0 |  | 178000 | 11.7 | 16.8 | 3.6 | 160000 | 96000 | 2.26 | R-454B
215390824 | 14.83 | AMERICAN STANDARD | HSP-A | WHK180A(3,4,W)**(G,N,P)***0 |  | 178000 | 11.7 | 16.8 | 3.6 | 160000 | 96000 | 2.26 | R-454B
215390825 | 14.83 | AMERICAN STANDARD | HSPY-A | DHK180A(3,4,W)*(0,A)(L,M,H)***0 |  | 178000 | 11.5 | 16.5 | 3.6 | 160000 | 96000 | 2.26 | R-454B
215390826 | 14.83 | AMERICAN STANDARD | HSPY-A | DHK180A(3,4,W)*B(L,H)***0 |  | 178000 | 11.4 | 16.5 | 3.6 | 160000 | 96000 | 2.26 | R-454B
215390827 | 14.83 | TRANE | HSP-A | WHK180A(3,4,W)**0***2 |  | 178000 | 11.7 | 17.3 | 3.6 | 160000 | 96000 | 2.26 | R-454B
215390828 | 14.83 | TRANE | HSP-A | WHK180A(3,4,W)**(G,N,P)***2 |  | 178000 | 11.7 | 17.3 | 3.6 | 160000 | 96000 | 2.26 | R-454B
215390829 | 14.83 | TRANE | HSPY-A | DHK180A(3,4,W)*(0,A)(L,M,H)***2 |  | 178000 | 11.5 | 17 | 3.6 | 160000 | 96000 | 2.26 | R-454B
215390830 | 14.83 | TRANE | HSPY-A | DHK180A(3,4,W)*B(L,H)***2 |  | 178000 | 11.4 | 17 | 3.6 | 160000 | 96000 | 2.26 | R-454B
215390831 | 14.83 | AMERICAN STANDARD | HSP-A | WHK180A(3,4,W)**0***2 |  | 178000 | 11.7 | 17.3 | 3.6 | 160000 | 96000 | 2.26 | R-454B
215390832 | 14.83 | AMERICAN STANDARD | HSP-A | WHK180A(3,4,W)**(G,N,P)***2 |  | 178000 | 11.7 | 17.3 | 3.6 | 160000 | 96000 | 2.26 | R-454B
215390833 | 14.83 | AMERICAN STANDARD | HSPY-A | DHK180A(3,4,W)*(0,A)(L,M,H)***2 |  | 178000 | 11.5 | 17 | 3.6 | 160000 | 96000 | 2.26 | R-454B
215390834 | 14.83 | AMERICAN STANDARD | HSPY-A | DHK180A(3,4,W)*B(L,H)***2 |  | 178000 | 11.4 | 17 | 3.6 | 160000 | 96000 | 2.26 | R-454B
215390835 | 14.83 | TRANE | HSP-A | WHK180A(3,4,W)**0***4 |  | 178000 | 11.7 | 17.3 | 3.6 | 160000 | 96000 | 2.26 | R-454B
215390836 | 14.83 | TRANE | HSP-A | WHK180A(3,4,W)**(G,N,P)***4 |  | 178000 | 11.7 | 17.3 | 3.6 | 160000 | 96000 | 2.26 | R-454B
215390837 | 14.83 | TRANE | HSPY-A | DHK180A(3,4,W)*(0,A)(L,M,H)***4 |  | 178000 | 11.5 | 17 | 3.6 | 160000 | 96000 | 2.26 | R-454B
215390838 | 14.83 | TRANE | HSPY-A | DHK180A(3,4,W)*B(L,H)***4 |  | 178000 | 11.4 | 17 | 3.6 | 160000 | 96000 | 2.26 | R-454B
215390839 | 14.83 | AMERICAN STANDARD | HSP-A | WHK180A(3,4,W)**0***4 |  | 178000 | 11.7 | 17.3 | 3.6 | 160000 | 96000 | 2.26 | R-454B
215390840 | 14.83 | AMERICAN STANDARD | HSP-A | WHK180A(3,4,W)**(G,N,P)***4 |  | 178000 | 11.7 | 17.3 | 3.6 | 160000 | 96000 | 2.26 | R-454B
215390841 | 14.83 | AMERICAN STANDARD | HSPY-A | DHK180A(3,4,W)*(0,A)(L,M,H)***4 |  | 178000 | 11.5 | 17 | 3.6 | 160000 | 96000 | 2.26 | R-454B
215390842 | 14.83 | AMERICAN STANDARD | HSPY-A | DHK180A(3,4,W)*B(L,H)***4 |  | 178000 | 11.4 | 17 | 3.6 | 160000 | 96000 | 2.26 | R-454B
211726747 | 14.67 | LENNOX | HSP-A | LHT180H4M**Y,G,J |  | 176000 | 11.1 | 15.5 | 3.4 | 172000 | 96000 | 2.1 | R-410A
211726748 | 14.67 | LENNOX | HSPY-A | LDT180H4M**Y,G,J |  | 176000 | 10.9 | 15.3 | 3.4 | 172000 | 96000 | 2.1 | R-410A
211726749 | 18.67 | LENNOX | HSP-A | LHT240H4M**Y,G,J |  | 224000 | 11.1 | 15.5 | 3.4 | 224000 | 128000 | 2.1 | R-410A
211726750 | 18.67 | LENNOX | HSPY-A | LDT240H4M**Y,G,J |  | 224000 | 10.9 | 15.3 | 3.4 | 224000 | 128000 | 2.1 | R-410A
211745884 | 14.67 | ALLIED COMMERCIAL | HSP-A | LHT180H4M**Y,G,J |  | 176000 | 11.1 | 15.5 | 3.4 | 172000 | 96000 | 2.1 | R-410A
211745885 | 14.67 | ALLIED COMMERCIAL | HSP-A | LDT180H4M**Y,G,J |  | 176000 | 10.9 | 15.3 | 3.4 | 172000 | 96000 | 2.1 | R-410A
211745886 | 18.67 | ALLIED COMMERCIAL | HSP-A | LHT240H4M**Y,G,J |  | 224000 | 11.1 | 15.5 | 3.4 | 224000 | 128000 | 2.1 | R-410A
211745887 | 18.67 | ALLIED COMMERCIAL | HSP-A | LDT240H4M**Y,G,J |  | 224000 | 10.9 | 15.3 | 3.4 | 224000 | 128000 | 2.1 | R-410A
207178122 | 14.5 | LG | HSP-A | AK-W180LC00 |  | 174000 | 11.4 | 18.5 | 3.43 | 174000 | 105000 | 2.15 | R-410A
207178123 | 12.17 | LG | HSP-A | AK-W150LC00 |  | 146000 | 12 | 19.5 | 3.6 | 146000 | 88000 | 2.2 | R-410A
207516845 | 14.5 | LG | HSP-A | AK-W180BCA0 |  | 174000 | 11.4 | 18.5 | 3.43 | 174000 | 105000 | 2.15 | R-410A
207516846 | 12.17 | LG | HSP-A | AK-W150BCA0 |  | 146000 | 12 | 19.5 | 3.6 | 146000 | 88000 | 2.2 | R-410A
214567905 | 12.33 | AAON | HSP-A | RN-013-3-0-FBBC-S0-21-000-A |  | 148000 | 11.17 | 15.48 | 3.4 | 132000 | 76000 | 2.25 | R-454B
214567907 | 11.33 | AAON | HSP-A | RN-013-3-0-HBBC-V0-21-000-A |  | 136000 | 11 | 19.2 | 3.4 | 128000 | 80000 | 2.25 | R-454B
214567941 | 12.33 | AAON | HSP-A | RN-013-3-H-FBBC-S0-21-000-A |  | 148000 | 11.17 | 15.48 | 3.4 | 132000 | 76000 | 2.25 | R-454B
214567943 | 11.33 | AAON | HSP-A | RN-013-3-H-HBBC-V0-21-000-A |  | 136000 | 11 | 19.2 | 3.4 | 128000 | 80000 | 2.25 | R-454B
214567964 | 16.67 | AAON | HSP-A | RN-018-3-0-FBBC-S0-21-000-A |  | 200000 | 11.56 | 16.86 | 3.4 | 168000 | 99000 | 2.23 | R-454B
214567965 | 16.67 | AAON | HSP-A | RN-018-3-0-GBBC-V0-21-000-A |  | 200000 | 11.76 | 14.8 | 3.4 | 168000 | 99000 | 2.23 | R-454B
214568061 | 14.67 | AAON | HSP-A | RN-016-3-0-FBBC-S0-21-000-A |  | 176000 | 11.47 | 17 | 3.4 | 164000 | 92000 | 2.23 | R-454B
214568064 | 18.5 | AAON | HSP-A | RN-020-3-0-FBBC-S0-21-000-A |  | 222000 | 11.37 | 16.5 | 3.4 | 204000 | 115000 | 2.23 | R-454B
214568065 | 18.67 | AAON | HSP-A | RN-020-3-0-GBBC-V0-21-000-A |  | 224000 | 11.07 | 15 | 3.4 | 210000 | 115000 | 2.23 | R-454B
5831193 | 11.83 | DAIKIN | HSP-A | DPS012AHHY2**-4* |  | 142000 | 11.26 | 18 | 3.65 | 136000 | 77000 | 2.35 | R-410A
5831197 | 11.83 | DAIKIN | HSP-A | DPS012AHHE2**-4* |  | 142000 | 11.07 | 17.7 | 3.5 | 136000 | 77000 | 2.32 | R-410A
5831205 | 11.83 | DAIKIN | HSP-A | DPS012AHHG2**-4* |  | 142000 | 11.07 | 17.5 | 3.5 | 136000 | 77000 | 2.32 | R-410A
5831321 | 11.83 | DAIKIN | HSP-A | DPS012AHHY4**-4* |  | 142000 | 11.26 | 18 | 3.65 | 136000 | 77000 | 2.35 | R-410A
5831325 | 11.83 | DAIKIN | HSP-A | DPS012AHHE4**-4* |  | 142000 | 11.07 | 17.7 | 3.5 | 136000 | 77000 | 2.32 | R-410A
5831333 | 11.83 | DAIKIN | HSP-A | DPS012AHHG4**-4* |  | 142000 | 11 | 17.5 | 3.5 | 136000 | 77000 | 2.32 | R-410A
5831447 | 11.83 | DAIKIN | HSP-A | DPS012AHHY5**-4* |  | 142000 | 11.16 | 17.9 | 3.6 | 136000 | 77000 | 2.32 | R-410A
5831451 | 11.83 | DAIKIN | HSP-A | DPS012AHHE5**-4* |  | 142000 | 11 | 17.6 | 3.45 | 136000 | 77000 | 2.29 | R-410A
5831459 | 11.83 | DAIKIN | HSP-A | DPS012AHHG5**-4* |  | 142000 | 11 | 17.4 | 3.45 | 136000 | 77000 | 2.29 | R-410A
6572240 | 13.83 | DAIKIN | HSP-A | DPS015AHHY4**-6 |  | 166000 | 10.9 | 17.3 | 3.64 | 160000 | 91000 | 2.25 | R-410A
215428656 | 17.5 | DAIKIN | HSPY-A | DPSH18BCHB*****D24**EV |  | 210000 | 10.9 | 20.1 | 3.5 | 200000 | 133000 | 2.5 | R-32
215428670 | 17.17 | DAIKIN | HSP-A | DPSH18BCHB*2***D24**0V |  | 206000 | 11 | 20.3 | 3.5 | 196000 | 130000 | 2.5 | R-32
215428671 | 17.17 | DAIKIN | HSP-A | DPSH18BCHB*2***D24**0H |  | 206000 | 11 | 20.3 | 3.5 | 196000 | 130000 | 2.5 | R-32
215428718 | 11.83 | DAIKIN | HSP-A | DPSH12BBPB44AA*E45**0V |  | 142000 | 11.4 | 19.8 | 3.6 | 136000 | 105000 | 2.5 | R-32
215428719 | 11.83 | DAIKIN | HSPY-A | DPSH12BBPB44AA*E45**EV |  | 142000 | 11.3 | 19.5 | 3.6 | 138000 | 105000 | 2.5 | R-32
215428720 | 11.83 | DAIKIN | HSPY-A | DPSH12BBPB44AA*E45**GV |  | 142000 | 11 | 18.9 | 3.5 | 138000 | 106000 | 2.4 | R-32
215428721 | 11.83 | DAIKIN | HSP-A | DPSH12BBPB44AA*E45**0H |  | 142000 | 11.4 | 19.8 | 3.6 | 136000 | 105000 | 2.5 | R-32
215428722 | 11.83 | DAIKIN | HSPY-A | DPSH12BBPB44AA*E45**EH |  | 142000 | 11.2 | 19.4 | 3.5 | 138000 | 106000 | 2.4 | R-32
215428723 | 11.83 | DAIKIN | HSPY-A | DPSH12BBPB44AA*E45**GH |  | 142000 | 11 | 19.3 | 3.5 | 138000 | 107000 | 2.4 | R-32
215428724 | 12 | DAIKIN | HSP-A | DPSH12BBPB44AA*E56**0V |  | 144000 | 11.6 | 19.9 | 3.6 | 136000 | 104000 | 2.5 | R-32
215428725 | 11.83 | DAIKIN | HSPY-A | DPSH12BBPB44AA*E56**EV |  | 142000 | 11.4 | 19.7 | 3.6 | 136000 | 105000 | 2.5 | R-32
215428726 | 11.83 | DAIKIN | HSPY-A | DPSH12BBPB44AA*E56**GV |  | 142000 | 11.1 | 19 | 3.5 | 138000 | 106000 | 2.4 | R-32
215428727 | 12 | DAIKIN | HSP-A | DPSH12BBPB44AA*E56**0H |  | 144000 | 11.6 | 19.9 | 3.6 | 136000 | 104000 | 2.5 | R-32
215428728 | 11.83 | DAIKIN | HSPY-A | DPSH12BBPB44AA*E56**EH |  | 142000 | 11.3 | 19.5 | 3.6 | 136000 | 105000 | 2.5 | R-32
215428729 | 11.83 | DAIKIN | HSPY-A | DPSH12BBPB44AA*E56**GH |  | 142000 | 11 | 19.3 | 3.5 | 138000 | 106000 | 2.4 | R-32
215428732 | 13.83 | DAIKIN | HSP-A | DPSH15BBPB46AA*E45**0V |  | 166000 | 11.5 | 20.5 | 3.6 | 156000 | 113000 | 2.3 | R-32
215428733 | 13.83 | DAIKIN | HSPY-A | DPSH15BBPB46AA*E45**EV |  | 166000 | 11.3 | 20.2 | 3.6 | 156000 | 113000 | 2.3 | R-32
215428734 | 13.67 | DAIKIN | HSPY-A | DPSH15BBPB46AA*E45**GV |  | 164000 | 11 | 19.5 | 3.5 | 158000 | 114000 | 2.2 | R-32
215428735 | 13.83 | DAIKIN | HSP-A | DPSH15BBPB46AA*E45**0H |  | 166000 | 11.5 | 20.5 | 3.6 | 156000 | 113000 | 2.3 | R-32
215428736 | 13.67 | DAIKIN | HSPY-A | DPSH15BBPB46AA*E45**EH |  | 164000 | 11.2 | 20.1 | 3.5 | 158000 | 114000 | 2.2 | R-32
215428737 | 13.67 | DAIKIN | HSPY-A | DPSH15BBPB46AA*E45**GH |  | 164000 | 11 | 19.8 | 3.5 | 158000 | 115000 | 2.2 | R-32
215428738 | 13.83 | DAIKIN | HSP-A | DPSH15BBPB46AA*E56**0V |  | 166000 | 11.6 | 20.7 | 3.6 | 156000 | 112000 | 2.3 | R-32
215428739 | 13.83 | DAIKIN | HSPY-A | DPSH15BBPB46AA*E56**EV |  | 166000 | 11.5 | 20.4 | 3.6 | 156000 | 113000 | 2.3 | R-32
215428740 | 13.67 | DAIKIN | HSPY-A | DPSH15BBPB46AA*E56**GV |  | 164000 | 11.1 | 19.6 | 3.5 | 158000 | 114000 | 2.2 | R-32
215428741 | 13.83 | DAIKIN | HSP-A | DPSH15BBPB46AA*E56**0H |  | 166000 | 11.6 | 20.7 | 3.6 | 156000 | 112000 | 2.3 | R-32
211017798 | 12.5 | TRANE | HSP-A | WHJ150A(3,4,W)**0***0 |  | 150000 | 12.3 | 17.8 | 3.6 | 135000 | 62500 | 2.32 | R-410A
211017799 | 12.5 | TRANE | HSP-A | WHJ150A(3,4,W)**(G,K,N,P)***0 |  | 150000 | 12.3 | 17.8 | 3.6 | 135000 | 62500 | 2.32 | R-410A
211017800 | 12.5 | TRANE | HSP-A | WHJ150A(3,4,W)**0***2 |  | 150000 | 12.3 | 18.3 | 3.6 | 135000 | 62500 | 2.32 | R-410A
211017801 | 12.5 | TRANE | HSP-A | WHJ150A(3,4,W)**(G,K,N,P)***2 |  | 150000 | 12.3 | 18.3 | 3.6 | 135000 | 62500 | 2.32 | R-410A
211017802 | 12.5 | TRANE | HSP-A | WHJ150A(3,4,W)**0***4 |  | 150000 | 12.3 | 18.3 | 3.6 | 135000 | 62500 | 2.32 | R-410A
211017803 | 12.5 | TRANE | HSP-A | WHJ150A(3,4,W)**(G,K,N,P)***4 |  | 150000 | 12.3 | 18.3 | 3.6 | 135000 | 62500 | 2.32 | R-410A
211017804 | 12.5 | AMERICAN STANDARD | HSP-A | WHJ150A(3,4,W)**0***0 |  | 150000 | 12.3 | 17.8 | 3.6 | 135000 | 62500 | 2.32 | R-410A
211017805 | 12.5 | AMERICAN STANDARD | HSP-A | WHJ150A(3,4,W)**(G,K,N,P)***0 |  | 150000 | 12.3 | 17.8 | 3.6 | 135000 | 62500 | 2.32 | R-410A
211017806 | 12.5 | AMERICAN STANDARD | HSP-A | WHJ150A(3,4,W)**0***2 |  | 150000 | 12.3 | 18.3 | 3.6 | 135000 | 62500 | 2.32 | R-410A
211017807 | 12.5 | AMERICAN STANDARD | HSP-A | WHJ150A(3,4,W)**(G,K,N,P)***2 |  | 150000 | 12.3 | 18.3 | 3.6 | 135000 | 62500 | 2.32 | R-410A
211017808 | 12.5 | AMERICAN STANDARD | HSP-A | WHJ150A(3,4,W)**0***4 |  | 150000 | 12.3 | 18.3 | 3.6 | 135000 | 62500 | 2.32 | R-410A
211017809 | 12.5 | AMERICAN STANDARD | HSP-A | WHJ150A(3,4,W)**(G,K,N,P)***4 |  | 150000 | 12.3 | 18.3 | 3.6 | 135000 | 62500 | 2.32 | R-410A
211017810 | 14.83 | TRANE | HSP-A | WHJ180A(3,4,W)**0***0 |  | 178000 | 12 | 17.9 | 3.6 | 162000 | 76000 | 2.09 | R-410A
211017811 | 14.83 | TRANE | HSP-A | WHJ180A(3,4,W)**(G,N,P)***0 |  | 178000 | 12 | 17.9 | 3.6 | 162000 | 76000 | 2.09 | R-410A
211017812 | 14.83 | TRANE | HSP-A | WHJ180A(3,4,W)**0***2 |  | 178000 | 12 | 18.4 | 3.6 | 162000 | 76000 | 2.09 | R-410A
211017813 | 14.83 | TRANE | HSP-A | WHJ180A(3,4,W)**(G,N,P)***2 |  | 178000 | 12 | 18.4 | 3.6 | 162000 | 76000 | 2.09 | R-410A
211017814 | 14.83 | TRANE | HSP-A | WHJ180A(3,4,W)**0***4 |  | 178000 | 12 | 18.4 | 3.6 | 162000 | 76000 | 2.09 | R-410A
211017815 | 14.83 | TRANE | HSP-A | WHJ180A(3,4,W)**(G,N,P)***4 |  | 178000 | 12 | 18.4 | 3.6 | 162000 | 76000 | 2.09 | R-410A
211017816 | 14.83 | AMERICAN STANDARD | HSP-A | WHJ180A(3,4,W)**0***0 |  | 178000 | 12 | 17.9 | 3.6 | 162000 | 76000 | 2.09 | R-410A
211017817 | 14.83 | AMERICAN STANDARD | HSP-A | WHJ180A(3,4,W)**(G,N,P)***0 |  | 178000 | 12 | 17.9 | 3.6 | 162000 | 76000 | 2.09 | R-410A
211017818 | 14.83 | AMERICAN STANDARD | HSP-A | WHJ180A(3,4,W)**0***2 |  | 178000 | 12 | 18.4 | 3.6 | 162000 | 76000 | 2.09 | R-410A
211017819 | 14.83 | AMERICAN STANDARD | HSP-A | WHJ180A(3,4,W)**(G,N,P)***2 |  | 178000 | 12 | 18.4 | 3.6 | 162000 | 76000 | 2.09 | R-410A
211017820 | 14.83 | AMERICAN STANDARD | HSP-A | WHJ180A(3,4,W)**0***4 |  | 178000 | 12 | 18.4 | 3.6 | 162000 | 76000 | 2.09 | R-410A
211017821 | 14.83 | AMERICAN STANDARD | HSP-A | WHJ180A(3,4,W)**(G,N,P)***4 |  | 178000 | 12 | 18.4 | 3.6 | 162000 | 76000 | 2.09 | R-410A
213296273 | 12.5 | TRANE | HSPY-A | DHJ150A(3,4,W)*B(L,H)***0 |  | 150000 | 12 | 17.6 | 3.8 | 135000 | 63500 | 2.32 | R-410A
213296274 | 12.5 | TRANE | HSPY-A | DHJ150A(3,4,W)*(0,A)(L,M,H)***0 |  | 150000 | 12.2 | 17.6 | 3.8 | 135000 | 63500 | 2.32 | R-410A
213296275 | 12.5 | TRANE | HSPY-A | DHJ150A(3,4,W)*(0,A)(L,M,H)***2 |  | 150000 | 12.2 | 18.1 | 3.8 | 135000 | 63500 | 2.32 | R-410A
213296276 | 12.5 | TRANE | HSPY-A | DHJ150A(3,4,W)*B(L,H)***2 |  | 150000 | 12 | 17.7 | 3.8 | 135000 | 63500 | 2.32 | R-410A
213296277 | 12.5 | TRANE | HSPY-A | DHJ150A(3,4,W)*(0,A)(L,M,H)***4 |  | 150000 | 12.2 | 18.1 | 3.8 | 135000 | 63500 | 2.32 | R-410A
213296278 | 12.5 | TRANE | HSPY-A | DHJ150A(3,4,W)*B(L,H)***4 |  | 150000 | 12 | 17.7 | 3.8 | 135000 | 63500 | 2.32 | R-410A
213296279 | 12.5 | AMERICAN STANDARD | HSPY-A | DHJ150A(3,4,W)*(0,A)(L,M,H)***0 |  | 150000 | 12.2 | 17.6 | 3.8 | 135000 | 63500 | 2.32 | R-410A
213296280 | 12.5 | AMERICAN STANDARD | HSPY-A | DHJ150A(3,4,W)*B(L,H)***0 |  | 150000 | 12 | 17.6 | 3.8 | 135000 | 63500 | 2.32 | R-410A
213296281 | 12.5 | AMERICAN STANDARD | HSPY-A | DHJ150A(3,4,W)*(0,A)(L,M,H)***2 |  | 150000 | 12.2 | 18.1 | 3.8 | 135000 | 63500 | 2.32 | R-410A
213296282 | 12.5 | AMERICAN STANDARD | HSPY-A | DHJ150A(3,4,W)*B(L,H)***2 |  | 150000 | 12 | 17.7 | 3.8 | 135000 | 63500 | 2.32 | R-410A
213296283 | 12.5 | AMERICAN STANDARD | HSPY-A | DHJ150A(3,4,W)*(0,A)(L,M,H)***4 |  | 150000 | 12.2 | 18.1 | 3.8 | 135000 | 63500 | 2.32 | R-410A
213296284 | 12.5 | AMERICAN STANDARD | HSPY-A | DHJ150A(3,4,W)*B(L,H)***4 |  | 150000 | 12 | 17.7 | 3.8 | 135000 | 63500 | 2.32 | R-410A
213296285 | 14.83 | TRANE | HSPY-A | DHJ180A(3,4,W)*(0,A)(L,M,H)***0 |  | 178000 | 11.8 | 17.7 | 3.9 | 164000 | 76000 | 2.09 | R-410A
213296286 | 14.83 | TRANE | HSPY-A | DHJ180A(3,4,W)*B(L,H)***0 |  | 178000 | 11.6 | 17.8 | 3.9 | 162000 | 76000 | 2.09 | R-410A
213296287 | 14.83 | TRANE | HSPY-A | DHJ180A(3,4,W)*(0,A)(L,M,H)***2 |  | 178000 | 11.8 | 18.2 | 3.9 | 164000 | 76000 | 2.09 | R-410A
213296288 | 14.83 | TRANE | HSPY-A | DHJ180A(3,4,W)*B(L,H)***2 |  | 178000 | 11.6 | 17.9 | 3.9 | 162000 | 76000 | 2.09 | R-410A
213296289 | 14.83 | TRANE | HSPY-A | DHJ180A(3,4,W)*(0,A)(L,M,H)***4 |  | 178000 | 11.8 | 18.2 | 3.9 | 164000 | 76000 | 2.09 | R-410A
213296290 | 14.83 | TRANE | HSPY-A | DHJ180A(3,4,W)*B(L,H)***4 |  | 178000 | 11.6 | 17.9 | 3.9 | 162000 | 76000 | 2.09 | R-410A
213296291 | 14.83 | AMERICAN STANDARD | HSPY-A | DHJ180A(3,4,W)*(0,A)(L,M,H)***0 |  | 178000 | 11.8 | 17.7 | 3.9 | 164000 | 76000 | 2.09 | R-410A
213296292 | 14.83 | AMERICAN STANDARD | HSPY-A | DHJ180A(3,4,W)*B(L,H)***0 |  | 178000 | 11.6 | 17.8 | 3.9 | 162000 | 76000 | 2.09 | R-410A
213296293 | 14.83 | AMERICAN STANDARD | HSPY-A | DHJ180A(3,4,W)*(0,A)(L,M,H)***2 |  | 178000 | 11.8 | 18.2 | 3.9 | 164000 | 76000 | 2.09 | R-410A
213296294 | 14.83 | AMERICAN STANDARD | HSPY-A | DHJ180A(3,4,W)*B(L,H)***2 |  | 178000 | 11.6 | 17.9 | 3.9 | 162000 | 76000 | 2.09 | R-410A
213296295 | 14.83 | AMERICAN STANDARD | HSPY-A | DHJ180A(3,4,W)*(0,A)(L,M,H)***4 |  | 178000 | 11.8 | 18.2 | 3.9 | 164000 | 76000 | 2.09 | R-410A
213296296 | 14.83 | AMERICAN STANDARD | HSPY-A | DHJ180A(3,4,W)*B(L,H)***4 |  | 178000 | 11.6 | 17.9 | 3.9 | 162000 | 76000 | 2.09 | R-410A
213348311 | 12.33 | AAON | HSP-A | RN-013-3-0-BBBC-V0-21-000-A |  | 148000 | 11.4 | 15.8 | 3.4 | 138000 | 80000 | 2.2 | R-410A
213348312 | 11.83 | AAON | HSP-A | RN-013-3-0-DBBC-V0-21-000-A |  | 142000 | 11.3 | 14.8 | 3.4 | 136000 | 78000 | 2.3 | R-410A
213348313 | 11.33 | AAON | HSP-A | RN-013-3-0-CBBC-V0-21-000-A |  | 136000 | 10.9 | 19.6 | 3.4 | 134000 | 84000 | 2.2 | R-410A
213348316 | 14.67 | AAON | HSP-A | RN-016-3-0-BBAC-V0-21-000-A |  | 176000 | 11.7 | 17.4 | 3.5 | 172000 | 96000 | 2.3 | R-410A
213348318 | 16.67 | AAON | HSP-A | RN-018-3-0-BBAC-V0-21-000-A |  | 200000 | 11.8 | 17.2 | 3.5 | 176000 | 104000 | 2.3 | R-410A
213348319 | 16.67 | AAON | HSP-A | RN-018-3-0-DBAC-V0-21-000-A |  | 200000 | 12 | 15.1 | 3.5 | 176000 | 104000 | 2.3 | R-410A
213348320 | 18.5 | AAON | HSP-A | RN-020-3-0-BBBC-V0-21-000-A |  | 222000 | 11.6 | 16.8 | 3.5 | 214000 | 120000 | 2.3 | R-410A
213348321 | 17 | AAON | HSP-A | RN-020-3-0-CBBC-V0-21-000-A |  | 204000 | 11 | 17.2 | 3.4 | 196000 | 122000 | 2.2 | R-410A
213348329 | 18.83 | AAON | HSP-A | RN-020-3-0-DBBC-V0-21-000-A |  | 226000 | 11.3 | 15.3 | 3.5 | 220000 | 120000 | 2.3 | R-410A
212367052 | 12.5 | LENNOX | HSP-A | LHT156H4M**Y,G,J |  | 150000 | 12.1 | 15.7 | 3.4 | 144000 | 80000 | 2.1 | R-410A
212367053 | 12.5 | LENNOX | HSP-A | LDT156H4M**Y,G,J |  | 150000 | 11.9 | 15.5 | 3.4 | 144000 | 80000 | 2.1 | R-410A
212367054 | 12.5 | ALLIED COMMERCIAL | HSP-A | LHT156H4M**Y,G,J |  | 150000 | 12.1 | 15.7 | 3.4 | 144000 | 80000 | 2.1 | R-410A
212367055 | 12.5 | ALLIED COMMERCIAL | HSP-A | LDT156H4M**Y,G,J |  | 150000 | 11.9 | 15.5 | 3.4 | 144000 | 80000 | 2.1 | R-410A
206347241 | 14.5 | LG | HSP-A | AK-W180BC00 |  | 174000 | 11.4 | 18.5 | 3.43 | 174000 | 105000 | 2.15 | R-410A
206597273 | 12.17 | LG | HSP-A | AK-W150BC00 |  | 146000 | 12 | 19.5 | 3.6 | 146000 | 88000 | 2.2 | R-410A
215390913 | 17.17 | TRANE | HSP-A | WHK210A(3,4,W)**0***0 |  | 206000 | 11.3 | 16.2 | 3.6 | 190000 | 104000 | 2.26 | R-454B
215390914 | 17.17 | TRANE | HSP-A | WHK210A(3,4,W)**(N,P,R)***0 |  | 206000 | 11.3 | 16.2 | 3.6 | 190000 | 104000 | 2.26 | R-454B
215390915 | 17.17 | TRANE | HSPY-A | DHK210A(3,4,W)*(0,A)(L,M,H)***0 |  | 206000 | 11.1 | 15.9 | 3.55 | 190000 | 104000 | 2.26 | R-454B
215390916 | 17.17 | TRANE | HSPY-A | DHK210A(3,4,W)*B(L,H)***0 |  | 206000 | 10.9 | 15.9 | 3.5 | 190000 | 104000 | 2.26 | R-454B
215390917 | 17.17 | AMERICAN STANDARD | HSP-A | WHK210A(3,4,W)**0***0 |  | 206000 | 11.3 | 16.2 | 3.6 | 190000 | 104000 | 2.26 | R-454B
215390918 | 17.17 | AMERICAN STANDARD | HSP-A | WHK210A(3,4,W)**(N,P,R)***0 |  | 206000 | 11.3 | 16.2 | 3.6 | 190000 | 104000 | 2.26 | R-454B
215390919 | 17.17 | AMERICAN STANDARD | HSPY-A | DHK210A(3,4,W)*(0,A)(L,M,H)***0 |  | 206000 | 11.1 | 15.9 | 3.55 | 190000 | 104000 | 2.26 | R-454B
215390920 | 17.17 | AMERICAN STANDARD | HSPY-A | DHK210A(3,4,W)*B(L,H)***0 |  | 206000 | 10.9 | 15.9 | 3.5 | 190000 | 104000 | 2.26 | R-454B
215390921 | 17.17 | TRANE | HSP-A | WHK210A(3,4,W)**0***2 |  | 206000 | 11.3 | 16.7 | 3.6 | 190000 | 104000 | 2.26 | R-454B
215390922 | 17.17 | TRANE | HSP-A | WHK210A(3,4,W)**(N,P,R)***2 |  | 206000 | 11.3 | 16.7 | 3.6 | 190000 | 104000 | 2.26 | R-454B
215390923 | 17.17 | TRANE | HSPY-A | DHK210A(3,4,W)*(0,A)(L,M,H)***2 |  | 206000 | 11.1 | 16.4 | 3.55 | 190000 | 104000 | 2.26 | R-454B
215390924 | 17.17 | TRANE | HSPY-A | DHK210A(3,4,W)*B(L,H)***2 |  | 206000 | 10.9 | 16.3 | 3.5 | 190000 | 104000 | 2.26 | R-454B
215390925 | 17.17 | AMERICAN STANDARD | HSP-A | WHK210A(3,4,W)**0***2 |  | 206000 | 11.3 | 16.7 | 3.6 | 190000 | 104000 | 2.26 | R-454B
215390926 | 17.17 | AMERICAN STANDARD | HSP-A | WHK210A(3,4,W)**(N,P,R)***2 |  | 206000 | 11.3 | 16.7 | 3.6 | 190000 | 104000 | 2.26 | R-454B
215390927 | 17.17 | AMERICAN STANDARD | HSPY-A | DHK210A(3,4,W)*(0,A)(L,M,H)***2 |  | 206000 | 11.1 | 16.4 | 3.55 | 190000 | 104000 | 2.26 | R-454B
215390928 | 17.17 | AMERICAN STANDARD | HSPY-A | DHK210A(3,4,W)*B(L,H)***2 |  | 206000 | 10.9 | 16.3 | 3.5 | 190000 | 104000 | 2.26 | R-454B
215390929 | 17.17 | TRANE | HSP-A | WHK210A(3,4,W)**0***4 |  | 206000 | 11.3 | 16.7 | 3.6 | 190000 | 104000 | 2.26 | R-454B
215390930 | 17.17 | TRANE | HSP-A | WHK210A(3,4,W)**(N,P,R)***4 |  | 206000 | 11.3 | 16.7 | 3.6 | 190000 | 104000 | 2.26 | R-454B
215390931 | 17.17 | TRANE | HSPY-A | DHK210A(3,4,W)*(0,A)(L,M,H)***4 |  | 206000 | 11.1 | 16.4 | 3.55 | 190000 | 104000 | 2.26 | R-454B
215390932 | 17.17 | TRANE | HSPY-A | DHK210A(3,4,W)*B(L,H)***4 |  | 206000 | 10.9 | 16.3 | 3.5 | 190000 | 104000 | 2.26 | R-454B
215390933 | 17.17 | AMERICAN STANDARD | HSP-A | WHK210A(3,4,W)**0***4 |  | 206000 | 11.3 | 16.7 | 3.6 | 190000 | 104000 | 2.26 | R-454B
215390934 | 17.17 | AMERICAN STANDARD | HSP-A | WHK210A(3,4,W)**(N,P,R)***4 |  | 206000 | 11.3 | 16.7 | 3.6 | 190000 | 104000 | 2.26 | R-454B
215390935 | 17.17 | AMERICAN STANDARD | HSPY-A | DHK210A(3,4,W)*(0,A)(L,M,H)***4 |  | 206000 | 11.1 | 16.4 | 3.55 | 190000 | 104000 | 2.26 | R-454B
215390936 | 17.17 | AMERICAN STANDARD | HSPY-A | DHK210A(3,4,W)*B(L,H)***4 |  | 206000 | 10.9 | 16.3 | 3.5 | 190000 | 104000 | 2.26 | R-454B
215428742 | 13.83 | DAIKIN | HSPY-A | DPSH15BBPB46AA*E56**EH |  | 166000 | 11.3 | 20.2 | 3.6 | 156000 | 113000 | 2.3 | R-32
215428743 | 13.67 | DAIKIN | HSPY-A | DPSH15BBPB46AA*E56**GH |  | 164000 | 11.1 | 19.9 | 3.5 | 158000 | 114000 | 2.2 | R-32
215428748 | 15.67 | DAIKIN | HSP-A | DPSH17BBPB46AA*E56**0V |  | 188000 | 10.9 | 20.2 | 3.5 | 174000 | 115000 | 2.3 | R-32
215428751 | 15.67 | DAIKIN | HSP-A | DPSH17BBPB46AA*E56**0H |  | 188000 | 10.9 | 20.2 | 3.5 | 174000 | 115000 | 2.3 | R-32
215428794 | 11.83 | DAIKIN | HSP-A | DPSH12BBPB54AA*E45**0V |  | 142000 | 11.4 | 19.7 | 3.6 | 136000 | 105000 | 2.5 | R-32
215428795 | 11.83 | DAIKIN | HSPY-A | DPSH12BBPB54AA*E45**EV |  | 142000 | 11.3 | 19.5 | 3.5 | 138000 | 105000 | 2.4 | R-32
215428796 | 11.83 | DAIKIN | HSPY-A | DPSH12BBPB54AA*E45**GV |  | 142000 | 10.9 | 18.9 | 3.5 | 138000 | 106000 | 2.4 | R-32
215428797 | 11.83 | DAIKIN | HSP-A | DPSH12BBPB54AA*E45**0H |  | 142000 | 11.4 | 19.7 | 3.6 | 136000 | 105000 | 2.5 | R-32
215428798 | 11.83 | DAIKIN | HSPY-A | DPSH12BBPB54AA*E45**EH |  | 142000 | 11.2 | 19.4 | 3.5 | 138000 | 106000 | 2.4 | R-32
215428799 | 11.83 | DAIKIN | HSPY-A | DPSH12BBPB54AA*E45**GH |  | 142000 | 10.9 | 19.3 | 3.5 | 138000 | 107000 | 2.4 | R-32
215428800 | 12 | DAIKIN | HSP-A | DPSH12BBPB54AA*E56**0V |  | 144000 | 11.6 | 19.9 | 3.6 | 136000 | 104000 | 2.5 | R-32
215428801 | 11.83 | DAIKIN | HSPY-A | DPSH12BBPB54AA*E56**EV |  | 142000 | 11.4 | 19.6 | 3.6 | 136000 | 105000 | 2.5 | R-32
215428802 | 11.83 | DAIKIN | HSPY-A | DPSH12BBPB54AA*E56**GV |  | 142000 | 11 | 18.9 | 3.5 | 138000 | 106000 | 2.4 | R-32
215428803 | 12 | DAIKIN | HSP-A | DPSH12BBPB54AA*E56**0H |  | 144000 | 11.6 | 19.9 | 3.6 | 136000 | 104000 | 2.5 | R-32
215428804 | 11.83 | DAIKIN | HSPY-A | DPSH12BBPB54AA*E56**EH |  | 142000 | 11.3 | 19.5 | 3.6 | 136000 | 105000 | 2.5 | R-32
215428805 | 11.83 | DAIKIN | HSPY-A | DPSH12BBPB54AA*E56**GH |  | 142000 | 11 | 19.3 | 3.5 | 138000 | 106000 | 2.4 | R-32
215428808 | 13.83 | DAIKIN | HSP-A | DPSH15BBPB56AA*E45**0V |  | 166000 | 11.4 | 20.4 | 3.6 | 156000 | 113000 | 2.3 | R-32
215428809 | 13.83 | DAIKIN | HSPY-A | DPSH15BBPB56AA*E45**EV |  | 166000 | 11.3 | 20.1 | 3.5 | 156000 | 113000 | 2.2 | R-32
215428810 | 13.67 | DAIKIN | HSPY-A | DPSH15BBPB56AA*E45**GV |  | 164000 | 11 | 19.5 | 3.5 | 158000 | 114000 | 2.2 | R-32
215428811 | 13.83 | DAIKIN | HSP-A | DPSH15BBPB56AA*E45**0H |  | 166000 | 11.4 | 20.4 | 3.6 | 156000 | 113000 | 2.3 | R-32
215428812 | 13.67 | DAIKIN | HSPY-A | DPSH15BBPB56AA*E45**EH |  | 164000 | 11.2 | 20 | 3.5 | 158000 | 114000 | 2.2 | R-32
215428813 | 13.67 | DAIKIN | HSPY-A | DPSH15BBPB56AA*E45**GH |  | 164000 | 10.9 | 19.7 | 3.5 | 158000 | 115000 | 2.2 | R-32
215428814 | 13.83 | DAIKIN | HSP-A | DPSH15BBPB56AA*E56**0V |  | 166000 | 11.6 | 20.6 | 3.6 | 156000 | 112000 | 2.3 | R-32
215428815 | 13.83 | DAIKIN | HSPY-A | DPSH15BBPB56AA*E56**EV |  | 166000 | 11.4 | 20.3 | 3.6 | 156000 | 113000 | 2.3 | R-32
215428816 | 13.67 | DAIKIN | HSPY-A | DPSH15BBPB56AA*E56**GV |  | 164000 | 11.1 | 19.5 | 3.5 | 158000 | 114000 | 2.2 | R-32
215428817 | 13.83 | DAIKIN | HSP-A | DPSH15BBPB56AA*E56**0H |  | 166000 | 11.6 | 20.6 | 3.6 | 156000 | 112000 | 2.3 | R-32
215428818 | 13.83 | DAIKIN | HSPY-A | DPSH15BBPB56AA*E56**EH |  | 166000 | 11.3 | 20.2 | 3.5 | 156000 | 113000 | 2.2 | R-32
215428819 | 13.67 | DAIKIN | HSPY-A | DPSH15BBPB56AA*E56**GH |  | 164000 | 11 | 19.9 | 3.5 | 158000 | 114000 | 2.2 | R-32
215428824 | 15.67 | DAIKIN | HSP-A | DPSH17BBPB56AA*E56**0V |  | 188000 | 10.9 | 20.2 | 3.5 | 174000 | 115000 | 2.3 | R-32
215428827 | 15.67 | DAIKIN | HSP-A | DPSH17BBPB56AA*E56**0H |  | 188000 | 10.9 | 20.2 | 3.5 | 174000 | 115000 | 2.3 | R-32
215428870 | 11.83 | DAIKIN | HSP-A | DPSH12BBPB24AA*E45**0V |  | 142000 | 11.4 | 19.7 | 3.6 | 136000 | 105000 | 2.5 | R-32
215428871 | 11.83 | DAIKIN | HSPY-A | DPSH12BBPB24AA*E45**EV |  | 142000 | 11.3 | 19.5 | 3.5 | 138000 | 105000 | 2.4 | R-32
215428872 | 11.83 | DAIKIN | HSPY-A | DPSH12BBPB24AA*E45**GV |  | 142000 | 11 | 18.9 | 3.5 | 138000 | 106000 | 2.4 | R-32
215428873 | 11.83 | DAIKIN | HSP-A | DPSH12BBPB24AA*E45**0H |  | 142000 | 11.4 | 19.7 | 3.6 | 136000 | 105000 | 2.5 | R-32
215428874 | 11.83 | DAIKIN | HSPY-A | DPSH12BBPB24AA*E45**EH |  | 142000 | 11.2 | 19.4 | 3.5 | 138000 | 106000 | 2.4 | R-32
215428875 | 11.83 | DAIKIN | HSPY-A | DPSH12BBPB24AA*E45**GH |  | 142000 | 11 | 19.3 | 3.5 | 138000 | 107000 | 2.4 | R-32
215428876 | 12 | DAIKIN | HSP-A | DPSH12BBPB24AA*E56**0V |  | 144000 | 11.6 | 19.9 | 3.6 | 136000 | 104000 | 2.5 | R-32
215428877 | 11.83 | DAIKIN | HSPY-A | DPSH12BBPB24AA*E56**EV |  | 142000 | 11.4 | 19.6 | 3.6 | 136000 | 104000 | 2.5 | R-32
215428878 | 11.83 | DAIKIN | HSPY-A | DPSH12BBPB24AA*E56**GV |  | 142000 | 11 | 18.9 | 3.5 | 138000 | 106000 | 2.4 | R-32
215428879 | 12 | DAIKIN | HSP-A | DPSH12BBPB24AA*E56**0H |  | 144000 | 11.6 | 19.9 | 3.6 | 136000 | 104000 | 2.5 | R-32
215428880 | 11.83 | DAIKIN | HSPY-A | DPSH12BBPB24AA*E56**EH |  | 142000 | 11.3 | 19.5 | 3.6 | 136000 | 105000 | 2.5 | R-32
215428881 | 11.83 | DAIKIN | HSPY-A | DPSH12BBPB24AA*E56**GH |  | 142000 | 11 | 19.4 | 3.5 | 138000 | 106000 | 2.4 | R-32
215428884 | 13.83 | DAIKIN | HSP-A | DPSH15BBPB26AA*E45**0V |  | 166000 | 11.4 | 20.4 | 3.6 | 156000 | 113000 | 2.3 | R-32
215428885 | 13.83 | DAIKIN | HSPY-A | DPSH15BBPB26AA*E45**EV |  | 166000 | 11.3 | 20.2 | 3.5 | 156000 | 113000 | 2.2 | R-32
215428886 | 13.67 | DAIKIN | HSPY-A | DPSH15BBPB26AA*E45**GV |  | 164000 | 11 | 19.5 | 3.5 | 158000 | 114000 | 2.2 | R-32
215428887 | 13.83 | DAIKIN | HSP-A | DPSH15BBPB26AA*E45**0H |  | 166000 | 11.4 | 20.4 | 3.6 | 156000 | 113000 | 2.3 | R-32
215428888 | 13.67 | DAIKIN | HSPY-A | DPSH15BBPB26AA*E45**EH |  | 164000 | 11.2 | 20 | 3.5 | 158000 | 114000 | 2.2 | R-32
215428889 | 13.67 | DAIKIN | HSPY-A | DPSH15BBPB26AA*E45**GH |  | 164000 | 11 | 19.8 | 3.5 | 158000 | 115000 | 2.2 | R-32
215428890 | 13.83 | DAIKIN | HSP-A | DPSH15BBPB26AA*E56**0V |  | 166000 | 11.6 | 20.7 | 3.6 | 156000 | 112000 | 2.3 | R-32
215428891 | 13.83 | DAIKIN | HSPY-A | DPSH15BBPB26AA*E56**EV |  | 166000 | 11.4 | 20.4 | 3.6 | 156000 | 113000 | 2.3 | R-32
215428892 | 13.67 | DAIKIN | HSPY-A | DPSH15BBPB26AA*E56**GV |  | 164000 | 11.1 | 19.6 | 3.5 | 158000 | 114000 | 2.2 | R-32
215428893 | 13.83 | DAIKIN | HSP-A | DPSH15BBPB26AA*E56**0H |  | 166000 | 11.6 | 20.7 | 3.6 | 156000 | 112000 | 2.3 | R-32
215428894 | 13.83 | DAIKIN | HSPY-A | DPSH15BBPB26AA*E56**EH |  | 166000 | 11.3 | 20.2 | 3.5 | 156000 | 113000 | 2.3 | R-32
215428895 | 13.67 | DAIKIN | HSPY-A | DPSH15BBPB26AA*E56**GH |  | 164000 | 11.1 | 19.9 | 3.5 | 158000 | 114000 | 2.2 | R-32
215428900 | 15.67 | DAIKIN | HSP-A | DPSH17BBPB26AA*E56**0V |  | 188000 | 10.9 | 20.2 | 3.5 | 174000 | 115000 | 2.3 | R-32
215428903 | 15.67 | DAIKIN | HSP-A | DPSH17BBPB26AA*E56**0H |  | 188000 | 10.9 | 20.2 | 3.5 | 174000 | 115000 | 2.3 | R-32
215428910 | 17.5 | DAIKIN | HSP-A | DPSH18BCHB*****D24**0V |  | 210000 | 11.1 | 20.6 | 3.6 | 198000 | 132000 | 2.5 | R-32
215428911 | 17.5 | DAIKIN | HSP-A | DPSH18BCHB*****D24**0H |  | 210000 | 11.1 | 20.6 | 3.6 | 198000 | 132000 | 2.5 | R-32
211017834 | 12.5 | TRANE | HSPY-A | DHJ150A(3,4,W)**(L,M,H)***0 |  | 150000 | 12.2 | 17.6 | 3.8 | 135000 | 63500 | 2.32 | R-410A
211017835 | 12.5 | TRANE | HSPY-A | DHJ150A(3,4,W)**(L,M,H)***2 |  | 150000 | 12.2 | 18.1 | 3.8 | 135000 | 63500 | 2.32 | R-410A
211017836 | 12.5 | TRANE | HSPY-A | DHJ150A(3,4,W)**(L,M,H)***4 |  | 150000 | 12.2 | 18.1 | 3.8 | 135000 | 63500 | 2.32 | R-410A
211017837 | 12.5 | AMERICAN STANDARD | HSPY-A | DHJ150A(3,4,W)**(L,M,H)***0 |  | 150000 | 12.2 | 17.6 | 3.8 | 135000 | 63500 | 2.32 | R-410A
211017838 | 12.5 | AMERICAN STANDARD | HSPY-A | DHJ150A(3,4,W)**(L,M,H)***2 |  | 150000 | 12.2 | 18.1 | 3.8 | 135000 | 63500 | 2.32 | R-410A
211017839 | 12.5 | AMERICAN STANDARD | HSPY-A | DHJ150A(3,4,W)**(L,M,H)***4 |  | 150000 | 12.2 | 18.1 | 3.8 | 135000 | 63500 | 2.32 | R-410A
211017840 | 14.83 | TRANE | HSPY-A | DHJ180A(3,4,W)**(L,M,H)***0 |  | 178000 | 11.8 | 17.7 | 3.9 | 164000 | 76000 | 2.09 | R-410A
211017841 | 14.83 | TRANE | HSPY-A | DHJ180A(3,4,W)**(L,M,H)***2 |  | 178000 | 11.8 | 18.2 | 3.9 | 164000 | 76000 | 2.09 | R-410A
211017842 | 14.83 | TRANE | HSPY-A | DHJ180A(3,4,W)**(L,M,H)***4 |  | 178000 | 11.8 | 18.2 | 3.9 | 164000 | 76000 | 2.09 | R-410A
211017843 | 14.83 | AMERICAN STANDARD | HSPY-A | DHJ180A(3,4,W)**(L,M,H)***0 |  | 178000 | 11.8 | 17.7 | 3.9 | 164000 | 76000 | 2.09 | R-410A
211017844 | 14.83 | AMERICAN STANDARD | HSPY-A | DHJ180A(3,4,W)**(L,M,H)***2 |  | 178000 | 11.8 | 18.2 | 3.9 | 164000 | 76000 | 2.09 | R-410A
211017845 | 14.83 | AMERICAN STANDARD | HSPY-A | DHJ180A(3,4,W)**(L,M,H)***4 |  | 178000 | 11.8 | 18.2 | 3.9 | 164000 | 76000 | 2.09 | R-410A
214670622 | 23.17 | YORK | HSP-A | HV25[C,E]**[P,R](2,4,5,B,D,E)********3 |  | 278000 | 10.4 | 13.4 | 3.3 | 272000 | 160000 | 2.1 | R-410A
203493057 | 20 | LG | HSP-A | AK-W240DC00 |  | 240000 | 11.3 | 19 | 3.38 | 240000 | 150000 | 2.3 | R-410A
215386545 | 26 | DAIKIN | HSP-A | DHSA031B2BLDV*0B04355*0 |  | 312000 | 11 | 17.7 | 3.369 | 298000 | 284000 | 2.1 | R-32
215386546 | 26 | DAIKIN | HSP-A | DHSA031B2BLAV*0B02630*0 |  | 312000 | 11.3 | 17.7 | 3.412 | 294000 | 282000 | 2.1 | R-32
215386547 | 26 | DAIKIN | HSP-A | DHSA031B2BLAV*0B02560*0 |  | 312000 | 11.3 | 17.8 | 3.423 | 294000 | 282000 | 2.1 | R-32
215386548 | 26 | DAIKIN | HSP-A | DHSA031B2BLAV*0B02500*0 |  | 312000 | 11.2 | 17.7 | 3.393 | 294000 | 282000 | 2.09 | R-32
215386549 | 26 | DAIKIN | HSP-A | DHSA031B2BLAV*0B02450*0 |  | 312000 | 11.1 | 17.6 | 3.349 | 296000 | 284000 | 2.08 | R-32
215386550 | 26 | DAIKIN | HSP-A | DHSA031B2BLAV*0B04560*0 |  | 312000 | 11.2 | 17.6 | 3.407 | 294000 | 282000 | 2.09 | R-32
215386551 | 26 | DAIKIN | HSP-A | DHSA031B2BLAV*0B04500*0 |  | 312000 | 11.2 | 17.7 | 3.408 | 294000 | 282000 | 2.1 | R-32
215386552 | 26 | DAIKIN | HSP-A | DHSA031B2BLAV*0B04450*0 |  | 312000 | 11.3 | 17.7 | 3.404 | 294000 | 282000 | 2.09 | R-32
215386553 | 26 | DAIKIN | HSP-A | DHSA031B2BLAV*0B04355*0 |  | 312000 | 11.1 | 17.6 | 3.367 | 296000 | 284000 | 2.08 | R-32
215386554 | 26.33 | DAIKIN | HSP-A | DHSA031B2BLBV*0B02630*0 |  | 316000 | 11.3 | 18.1 | 3.459 | 294000 | 282000 | 2.13 | R-32
215386555 | 26.5 | DAIKIN | HSP-A | DHSA031B2BLBV*0B02560*0 |  | 318000 | 11.4 | 18.2 | 3.472 | 294000 | 282000 | 2.13 | R-32
215386556 | 26.33 | DAIKIN | HSP-A | DHSA031B2BLBV*0B02500*0 |  | 316000 | 11.3 | 18.1 | 3.442 | 296000 | 282000 | 2.12 | R-32
215386557 | 26.33 | DAIKIN | HSP-A | DHSA031B2BLBV*0B02450*0 |  | 316000 | 11.2 | 18 | 3.398 | 296000 | 284000 | 2.11 | R-32
215386558 | 26.33 | DAIKIN | HSP-A | DHSA031B2BLBV*0B04560*0 |  | 316000 | 11.2 | 18 | 3.448 | 294000 | 282000 | 2.13 | R-32
215386559 | 26.33 | DAIKIN | HSP-A | DHSA031B2BLBV*0B04500*0 |  | 316000 | 11.3 | 18.1 | 3.453 | 294000 | 282000 | 2.13 | R-32
215386560 | 26.33 | DAIKIN | HSP-A | DHSA031B2BLBV*0B04450*0 |  | 316000 | 11.3 | 18.1 | 3.452 | 294000 | 282000 | 2.13 | R-32
215386561 | 26.33 | DAIKIN | HSP-A | DHSA031B2BLBV*0B04355*0 |  | 316000 | 11.2 | 18 | 3.416 | 296000 | 284000 | 2.12 | R-32
215386677 | 26.5 | DAIKIN | HSP-A | DHSA031B2BMBV*0B02630*E |  | 318000 | 10.6 | 16.8 | 3.305 | 270000 | 256000 | 2.06 | R-32
215386678 | 26.5 | DAIKIN | HSP-A | DHSA031B2BMBV*0B02560*E |  | 318000 | 10.7 | 16.9 | 3.318 | 270000 | 254000 | 2.07 | R-32
215386681 | 26.33 | DAIKIN | HSP-A | DHSA031B2BMBV*0B04500*E |  | 316000 | 10.5 | 16.8 | 3.3 | 270000 | 256000 | 2.06 | R-32
215386692 | 26.17 | DAIKIN | HSP-A | DHSA031B2BMDVF0B02560*E |  | 314000 | 10.9 | 17.5 | 3.303 | 270000 | 266000 | 2.15 | R-32
215386699 | 26 | DAIKIN | HSP-A | DHSA031B2BMAVF0B02630*E |  | 312000 | 11.1 | 17.4 | 3.3 | 268000 | 254000 | 2.15 | R-32
215386700 | 26.17 | DAIKIN | HSP-A | DHSA031B2BMAVF0B02560*E |  | 314000 | 11.1 | 17.4 | 3.31 | 268000 | 254000 | 2.16 | R-32
215386707 | 26.5 | DAIKIN | HSP-A | DHSA031B2BMBVF0B02630*E |  | 318000 | 11.1 | 17.7 | 3.338 | 270000 | 256000 | 2.18 | R-32
215386708 | 26.5 | DAIKIN | HSP-A | DHSA031B2BMBVF0B02560*E |  | 318000 | 11.2 | 17.8 | 3.351 | 270000 | 254000 | 2.19 | R-32
215386709 | 26.5 | DAIKIN | HSP-A | DHSA031B2BMBVF0B02500*E |  | 318000 | 11.1 | 17.7 | 3.321 | 270000 | 256000 | 2.18 | R-32
215386711 | 26.33 | DAIKIN | HSP-A | DHSA031B2BMBVF0B04560*E |  | 316000 | 11 | 17.6 | 3.327 | 270000 | 256000 | 2.18 | R-32
215386712 | 26.33 | DAIKIN | HSP-A | DHSA031B2BMBVF0B04500*E |  | 316000 | 11.1 | 17.6 | 3.332 | 270000 | 256000 | 2.18 | R-32
215386713 | 26.5 | DAIKIN | HSP-A | DHSA031B2BMBVF0B04450*E |  | 318000 | 11.1 | 17.7 | 3.331 | 270000 | 256000 | 2.18 | R-32
215386781 | 26 | DAIKIN | HSP-A | DHSA031B2BLDV*0B02630*E |  | 312000 | 11 | 17.6 | 3.386 | 300000 | 288000 | 2.1 | R-32
215386782 | 26 | DAIKIN | HSP-A | DHSA031B2BLDV*0B02560*E |  | 312000 | 11.1 | 17.7 | 3.402 | 300000 | 288000 | 2.1 | R-32
215386783 | 26 | DAIKIN | HSP-A | DHSA031B2BLDV*0B02500*E |  | 312000 | 11 | 17.7 | 3.379 | 300000 | 288000 | 2.1 | R-32
215386784 | 26 | DAIKIN | HSP-A | DHSA031B2BLDV*0B02450*E |  | 312000 | 10.9 | 17.5 | 3.338 | 302000 | 290000 | 2.08 | R-32
215386785 | 26 | DAIKIN | HSP-A | DHSA031B2BLDV*0B04560*E |  | 312000 | 10.8 | 17.5 | 3.366 | 302000 | 288000 | 2.09 | R-32
215386786 | 26 | DAIKIN | HSP-A | DHSA031B2BLDV*0B04500*E |  | 312000 | 10.9 | 17.5 | 3.38 | 300000 | 288000 | 2.1 | R-32
215386787 | 26 | DAIKIN | HSP-A | DHSA031B2BLDV*0B04450*E |  | 312000 | 11 | 17.7 | 3.384 | 300000 | 288000 | 2.1 | R-32
215386788 | 26 | DAIKIN | HSP-A | DHSA031B2BLDV*0B04355*E |  | 312000 | 10.9 | 17.6 | 3.352 | 302000 | 290000 | 2.09 | R-32
215386789 | 26 | DAIKIN | HSP-A | DHSA031B2BLAV*0B02630*E |  | 312000 | 11.2 | 17.6 | 3.395 | 298000 | 286000 | 2.09 | R-32
215386790 | 26 | DAIKIN | HSP-A | DHSA031B2BLAV*0B02560*E |  | 312000 | 11.2 | 17.7 | 3.406 | 298000 | 286000 | 2.09 | R-32
215386791 | 26 | DAIKIN | HSP-A | DHSA031B2BLAV*0B02500*E |  | 312000 | 11.1 | 17.6 | 3.376 | 298000 | 286000 | 2.08 | R-32
215386792 | 26 | DAIKIN | HSP-A | DHSA031B2BLAV*0B02450*E |  | 312000 | 11 | 17.5 | 3.332 | 300000 | 288000 | 2.07 | R-32
215386793 | 26 | DAIKIN | HSP-A | DHSA031B2BLAV*0B04560*E |  | 312000 | 11.1 | 17.5 | 3.39 | 298000 | 286000 | 2.08 | R-32
215386794 | 26 | DAIKIN | HSP-A | DHSA031B2BLAV*0B04500*E |  | 312000 | 11.1 | 17.6 | 3.391 | 298000 | 286000 | 2.08 | R-32
215386795 | 26 | DAIKIN | HSP-A | DHSA031B2BLAV*0B04450*E |  | 312000 | 11.2 | 17.6 | 3.387 | 298000 | 286000 | 2.08 | R-32
215386796 | 26 | DAIKIN | HSP-A | DHSA031B2BLAV*0B04355*E |  | 312000 | 11 | 17.5 | 3.35 | 300000 | 288000 | 2.07 | R-32
215386797 | 26.33 | DAIKIN | HSP-A | DHSA031B2BLBV*0B02630*E |  | 316000 | 11.2 | 18 | 3.441 | 300000 | 286000 | 2.12 | R-32
215386798 | 26.5 | DAIKIN | HSP-A | DHSA031B2BLBV*0B02560*E |  | 318000 | 11.3 | 18.1 | 3.454 | 298000 | 286000 | 2.12 | R-32
215386799 | 26.33 | DAIKIN | HSP-A | DHSA031B2BLBV*0B02500*E |  | 316000 | 11.2 | 18 | 3.425 | 300000 | 286000 | 2.11 | R-32
215386800 | 26.33 | DAIKIN | HSP-A | DHSA031B2BLBV*0B02450*E |  | 316000 | 11.1 | 17.9 | 3.381 | 302000 | 288000 | 2.1 | R-32
215386801 | 26.33 | DAIKIN | HSP-A | DHSA031B2BLBV*0B04560*E |  | 316000 | 11.1 | 17.9 | 3.431 | 300000 | 286000 | 2.11 | R-32
215386802 | 26.33 | DAIKIN | HSP-A | DHSA031B2BLBV*0B04500*E |  | 316000 | 11.2 | 18 | 3.436 | 300000 | 286000 | 2.12 | R-32
215386803 | 26.33 | DAIKIN | HSP-A | DHSA031B2BLBV*0B04450*E |  | 316000 | 11.2 | 18 | 3.435 | 300000 | 286000 | 2.12 | R-32
215386804 | 26.33 | DAIKIN | HSP-A | DHSA031B2BLBV*0B04355*E |  | 316000 | 11.1 | 17.9 | 3.399 | 300000 | 288000 | 2.11 | R-32
215215022 | 26.5 | DAIKIN | HSP-A | DHSA031B*BMDV*0B02630*0 |  | 318000 | 10.8 | 16.9 | 3.321 | 270000 | 266000 | 2.07 | R-32
215215023 | 26.5 | DAIKIN | HSP-A | DHSA031B*BMDV*0B02560*0 |  | 318000 | 10.8 | 16.9 | 3.337 | 270000 | 266000 | 2.08 | R-32
215215024 | 26.5 | DAIKIN | HSP-A | DHSA031B*BMDV*0B02500*0 |  | 318000 | 10.8 | 16.9 | 3.313 | 272000 | 266000 | 2.07 | R-32
215215026 | 26.33 | DAIKIN | HSP-A | DHSA031B*BMDV*0B04560*0 |  | 316000 | 10.6 | 16.7 | 3.3 | 272000 | 268000 | 2.07 | R-32
215215027 | 26.33 | DAIKIN | HSP-A | DHSA031B*BMDV*0B04500*0 |  | 316000 | 10.7 | 16.8 | 3.313 | 272000 | 266000 | 2.07 | R-32
215215028 | 26.5 | DAIKIN | HSP-A | DHSA031B*BMDV*0B04450*0 |  | 318000 | 10.8 | 16.9 | 3.318 | 270000 | 266000 | 2.07 | R-32
215215030 | 26.5 | DAIKIN | HSP-A | DHSA031B*BMAV*0B02630*0 |  | 318000 | 11 | 16.8 | 3.334 | 268000 | 254000 | 2.08 | R-32
215215031 | 26.5 | DAIKIN | HSP-A | DHSA031B*BMAV*0B02560*0 |  | 318000 | 11 | 16.9 | 3.345 | 268000 | 254000 | 2.08 | R-32
215215032 | 26.5 | DAIKIN | HSP-A | DHSA031B*BMAV*0B02500*0 |  | 318000 | 10.9 | 16.8 | 3.314 | 270000 | 256000 | 2.07 | R-32
215215034 | 26.33 | DAIKIN | HSP-A | DHSA031B*BMAV*0B04560*0 |  | 316000 | 10.9 | 16.7 | 3.328 | 268000 | 254000 | 2.08 | R-32
215215035 | 26.5 | DAIKIN | HSP-A | DHSA031B*BMAV*0B04500*0 |  | 318000 | 10.9 | 16.8 | 3.33 | 268000 | 254000 | 2.08 | R-32
215215036 | 26.5 | DAIKIN | HSP-A | DHSA031B*BMAV*0B04450*0 |  | 318000 | 10.9 | 16.8 | 3.325 | 270000 | 256000 | 2.08 | R-32
215215038 | 26.83 | DAIKIN | HSP-A | DHSA031B*BMBV*0B02630*0 |  | 322000 | 11 | 17.2 | 3.372 | 270000 | 256000 | 2.11 | R-32
215215039 | 26.83 | DAIKIN | HSP-A | DHSA031B*BMBV*0B02560*0 |  | 322000 | 11.1 | 17.3 | 3.386 | 270000 | 254000 | 2.11 | R-32
215215040 | 26.83 | DAIKIN | HSP-A | DHSA031B*BMBV*0B02500*0 |  | 322000 | 11 | 17.2 | 3.356 | 270000 | 256000 | 2.1 | R-32
215215041 | 26.67 | DAIKIN | HSP-A | DHSA031B*BMBV*0B02450*0 |  | 320000 | 10.9 | 17.1 | 3.31 | 272000 | 258000 | 2.09 | R-32
215215042 | 26.83 | DAIKIN | HSP-A | DHSA031B*BMBV*0B04560*0 |  | 322000 | 10.9 | 17.1 | 3.361 | 270000 | 256000 | 2.1 | R-32
215215043 | 26.83 | DAIKIN | HSP-A | DHSA031B*BMBV*0B04500*0 |  | 322000 | 11 | 17.1 | 3.367 | 270000 | 256000 | 2.1 | R-32
215215044 | 26.83 | DAIKIN | HSP-A | DHSA031B*BMBV*0B04450*0 |  | 322000 | 11 | 17.2 | 3.365 | 270000 | 256000 | 2.1 | R-32
215215045 | 26.83 | DAIKIN | HSP-A | DHSA031B*BMBV*0B04355*0 |  | 322000 | 10.9 | 17.1 | 3.329 | 272000 | 256000 | 2.09 | R-32
215215046 | 25.83 | DAIKIN | HSP-A | DHSA031B*BMCVF0B02630*0 |  | 310000 | 11.2 | 17.1 | 3.316 | 274000 | 236000 | 2.18 | R-32
215215047 | 25.83 | DAIKIN | HSP-A | DHSA031B*BMCVF0B02560*0 |  | 310000 | 11.3 | 17.2 | 3.328 | 274000 | 236000 | 2.19 | R-32
215215048 | 25.83 | DAIKIN | HSP-A | DHSA031B*BMCVF0B02500*0 |  | 310000 | 11.2 | 17.1 | 3.302 | 274000 | 236000 | 2.18 | R-32
215215050 | 25.83 | DAIKIN | HSP-A | DHSA031B*BMCVF0B04560*0 |  | 310000 | 11.1 | 17 | 3.305 | 274000 | 236000 | 2.18 | R-32
215215051 | 25.83 | DAIKIN | HSP-A | DHSA031B*BMCVF0B04500*0 |  | 310000 | 11.1 | 17.1 | 3.311 | 274000 | 236000 | 2.18 | R-32
215215052 | 25.83 | DAIKIN | HSP-A | DHSA031B*BMCVF0B04450*0 |  | 310000 | 11.2 | 17.1 | 3.31 | 274000 | 236000 | 2.18 | R-32
215215054 | 26.5 | DAIKIN | HSP-A | DHSA031B*BMDVF0B02630*0 |  | 318000 | 11.3 | 17.8 | 3.353 | 270000 | 266000 | 2.19 | R-32
215215055 | 26.5 | DAIKIN | HSP-A | DHSA031B*BMDVF0B02560*0 |  | 318000 | 11.4 | 17.9 | 3.37 | 270000 | 266000 | 2.19 | R-32
215215056 | 26.5 | DAIKIN | HSP-A | DHSA031B*BMDVF0B02500*0 |  | 318000 | 11.3 | 17.8 | 3.345 | 272000 | 266000 | 2.18 | R-32
215215057 | 26.33 | DAIKIN | HSP-A | DHSA031B*BMDVF0B02450*0 |  | 316000 | 11.2 | 17.7 | 3.301 | 272000 | 268000 | 2.17 | R-32
215215059 | 26.33 | DAIKIN | HSP-A | DHSA031B*BMDVF0B04500*0 |  | 316000 | 11.2 | 17.7 | 3.345 | 272000 | 266000 | 2.18 | R-32
215215060 | 26.5 | DAIKIN | HSP-A | DHSA031B*BMDVF0B04450*0 |  | 318000 | 11.3 | 17.8 | 3.35 | 270000 | 266000 | 2.19 | R-32
215215061 | 26.33 | DAIKIN | HSP-A | DHSA031B*BMDVF0B04355*0 |  | 316000 | 11.2 | 17.7 | 3.317 | 272000 | 268000 | 2.17 | R-32
215215062 | 26.5 | DAIKIN | HSP-A | DHSA031B*BMAVF0B02630*0 |  | 318000 | 11.5 | 17.8 | 3.367 | 268000 | 254000 | 2.2 | R-32
215215063 | 26.5 | DAIKIN | HSP-A | DHSA031B*BMAVF0B02560*0 |  | 318000 | 11.6 | 17.8 | 3.378 | 268000 | 254000 | 2.2 | R-32
215215064 | 26.5 | DAIKIN | HSP-A | DHSA031B*BMAVF0B02500*0 |  | 318000 | 11.5 | 17.7 | 3.346 | 270000 | 256000 | 2.19 | R-32
215215066 | 26.33 | DAIKIN | HSP-A | DHSA031B*BMAVF0B04560*0 |  | 316000 | 11.4 | 17.7 | 3.361 | 268000 | 254000 | 2.2 | R-32
215215067 | 26.5 | DAIKIN | HSP-A | DHSA031B*BMAVF0B04500*0 |  | 318000 | 11.4 | 17.7 | 3.362 | 268000 | 254000 | 2.2 | R-32
215215068 | 26.5 | DAIKIN | HSP-A | DHSA031B*BMAVF0B04450*0 |  | 318000 | 11.5 | 17.7 | 3.357 | 270000 | 256000 | 2.19 | R-32
215215069 | 26.33 | DAIKIN | HSP-A | DHSA031B*BMAVF0B04355*0 |  | 316000 | 11.4 | 17.6 | 3.319 | 270000 | 256000 | 2.18 | R-32
215215070 | 26.83 | DAIKIN | HSP-A | DHSA031B*BMBVF0B02630*0 |  | 322000 | 11.6 | 18.1 | 3.406 | 270000 | 256000 | 2.23 | R-32
215215071 | 26.83 | DAIKIN | HSP-A | DHSA031B*BMBVF0B02560*0 |  | 322000 | 11.6 | 18.2 | 3.419 | 270000 | 254000 | 2.23 | R-32
215215072 | 26.83 | DAIKIN | HSP-A | DHSA031B*BMBVF0B02500*0 |  | 322000 | 11.6 | 18.1 | 3.389 | 270000 | 256000 | 2.22 | R-32
215215073 | 26.67 | DAIKIN | HSP-A | DHSA031B*BMBVF0B02450*0 |  | 320000 | 11.4 | 17.9 | 3.341 | 272000 | 258000 | 2.21 | R-32
215215074 | 26.83 | DAIKIN | HSP-A | DHSA031B*BMBVF0B04560*0 |  | 322000 | 11.4 | 18 | 3.394 | 270000 | 256000 | 2.22 | R-32
215215075 | 26.83 | DAIKIN | HSP-A | DHSA031B*BMBVF0B04500*0 |  | 322000 | 11.5 | 18 | 3.4 | 270000 | 256000 | 2.23 | R-32
215215076 | 26.83 | DAIKIN | HSP-A | DHSA031B*BMBVF0B04450*0 |  | 322000 | 11.6 | 18.1 | 3.398 | 270000 | 256000 | 2.23 | R-32
215215077 | 26.83 | DAIKIN | HSP-A | DHSA031B*BMBVF0B04355*0 |  | 322000 | 11.5 | 18 | 3.361 | 272000 | 256000 | 2.21 | R-32
205309435 | 20 | LG | HSP-A | AK-W240BC00 |  | 240000 | 11.3 | 19 | 3.38 | 240000 | 150000 | 2.3 | R-410A
214670867 | 23.17 | CHAMPION, UNITARY PRODUCTS GROUP - COMMERCIAL | HSP-A | PD25[C,E]**[P,R](2,4,5,B,D,E)********3 |  | 278000 | 10.4 | 13.4 | 3.3 | 272000 | 160000 | 2.1 | R-410A
214670870 | 23.17 | COLEMAN | HSP-A | PD25[C,E]**[P,R](2,4,5,B,D,E)********3 |  | 278000 | 10.4 | 13.4 | 3.3 | 272000 | 160000 | 2.1 | R-410A
214670873 | 23.17 | FRASER - JOHNSTON | HSP-A | PD25[C,E]**[P,R](2,4,5,B,D,E)********3 |  | 278000 | 10.4 | 13.4 | 3.3 | 272000 | 160000 | 2.1 | R-410A
214670876 | 23.17 | LUXAIRE | HSP-A | PD25[C,E]**[P,R](2,4,5,B,D,E)********3 |  | 278000 | 10.4 | 13.4 | 3.3 | 272000 | 160000 | 2.1 | R-410A
214670879 | 23.17 | JOHNSON CONTROLS | HSP-A | HD25[C,E]**[P,R](2,4,5,B,D,E)********3 |  | 278000 | 10.4 | 13.4 | 3.3 | 272000 | 160000 | 2.1 | R-410A
214670882 | 23.17 | TEMPMASTER, UNITARY PRODUCTS GROUP - COMMERCIAL | HSP-A | PV25[C,E]**[P,R](2,4,5,B,D,E)********3 |  | 278000 | 10.4 | 13.4 | 3.3 | 272000 | 160000 | 2.1 | R-410A
215215330 | 26.5 | DAIKIN | HSPY-A | DHSA031B*BMDV*0B02630*E |  | 318000 | 10.7 | 16.8 | 3.304 | 270000 | 266000 | 2.06 | R-32
215215331 | 26.5 | DAIKIN | HSPY-A | DHSA031B*BMDV*0B02560*E |  | 318000 | 10.7 | 16.8 | 3.321 | 270000 | 266000 | 2.07 | R-32
215215336 | 26.5 | DAIKIN | HSPY-A | DHSA031B*BMDV*0B04450*E |  | 318000 | 10.7 | 16.8 | 3.302 | 270000 | 266000 | 2.06 | R-32
215215338 | 26.5 | DAIKIN | HSPY-A | DHSA031B*BMAV*0B02630*E |  | 318000 | 10.9 | 16.7 | 3.317 | 268000 | 254000 | 2.07 | R-32
215215339 | 26.5 | DAIKIN | HSPY-A | DHSA031B*BMAV*0B02560*E |  | 318000 | 10.9 | 16.8 | 3.328 | 268000 | 254000 | 2.07 | R-32
215215342 | 26.33 | DAIKIN | HSPY-A | DHSA031B*BMAV*0B04560*E |  | 316000 | 10.8 | 16.6 | 3.312 | 268000 | 254000 | 2.07 | R-32
215215343 | 26.5 | DAIKIN | HSPY-A | DHSA031B*BMAV*0B04500*E |  | 318000 | 10.8 | 16.7 | 3.313 | 268000 | 254000 | 2.07 | R-32
215215344 | 26.5 | DAIKIN | HSPY-A | DHSA031B*BMAV*0B04450*E |  | 318000 | 10.8 | 16.7 | 3.308 | 270000 | 256000 | 2.07 | R-32
215215346 | 26.83 | DAIKIN | HSPY-A | DHSA031B*BMBV*0B02630*E |  | 322000 | 10.9 | 17.1 | 3.355 | 270000 | 256000 | 2.1 | R-32
215215347 | 26.83 | DAIKIN | HSPY-A | DHSA031B*BMBV*0B02560*E |  | 322000 | 11 | 17.2 | 3.369 | 270000 | 254000 | 2.1 | R-32
215215348 | 26.83 | DAIKIN | HSPY-A | DHSA031B*BMBV*0B02500*E |  | 322000 | 10.9 | 17.1 | 3.339 | 270000 | 256000 | 2.09 | R-32
215215350 | 26.83 | DAIKIN | HSPY-A | DHSA031B*BMBV*0B04560*E |  | 322000 | 10.8 | 17 | 3.345 | 270000 | 256000 | 2.09 | R-32
215215351 | 26.83 | DAIKIN | HSPY-A | DHSA031B*BMBV*0B04500*E |  | 322000 | 10.9 | 17 | 3.35 | 270000 | 256000 | 2.09 | R-32
215215352 | 26.83 | DAIKIN | HSPY-A | DHSA031B*BMBV*0B04450*E |  | 322000 | 10.9 | 17.1 | 3.348 | 270000 | 256000 | 2.09 | R-32
215215353 | 26.83 | DAIKIN | HSPY-A | DHSA031B*BMBV*0B04355*E |  | 322000 | 10.8 | 17 | 3.312 | 272000 | 256000 | 2.08 | R-32
215215355 | 25.83 | DAIKIN | HSPY-A | DHSA031B*BMCVF0B02560*E |  | 310000 | 11.2 | 17.1 | 3.312 | 274000 | 236000 | 2.18 | R-32
215215362 | 26.5 | DAIKIN | HSPY-A | DHSA031B*BMDVF0B02630*E |  | 318000 | 11.2 | 17.7 | 3.336 | 270000 | 266000 | 2.18 | R-32
215215363 | 26.5 | DAIKIN | HSPY-A | DHSA031B*BMDVF0B02560*E |  | 318000 | 11.3 | 17.8 | 3.353 | 270000 | 266000 | 2.18 | R-32
215215364 | 26.5 | DAIKIN | HSPY-A | DHSA031B*BMDVF0B02500*E |  | 318000 | 11.2 | 17.7 | 3.328 | 272000 | 266000 | 2.17 | R-32
215215366 | 26.33 | DAIKIN | HSPY-A | DHSA031B*BMDVF0B04560*E |  | 316000 | 11 | 17.5 | 3.315 | 272000 | 268000 | 2.17 | R-32
215215367 | 26.33 | DAIKIN | HSPY-A | DHSA031B*BMDVF0B04500*E |  | 316000 | 11.1 | 17.6 | 3.329 | 272000 | 266000 | 2.17 | R-32
215215368 | 26.5 | DAIKIN | HSPY-A | DHSA031B*BMDVF0B04450*E |  | 318000 | 11.2 | 17.7 | 3.334 | 270000 | 266000 | 2.17 | R-32
215215369 | 26.33 | DAIKIN | HSPY-A | DHSA031B*BMDVF0B04355*E |  | 316000 | 11.1 | 17.6 | 3.3 | 272000 | 268000 | 2.16 | R-32
215215370 | 26.5 | DAIKIN | HSPY-A | DHSA031B*BMAVF0B02630*E |  | 318000 | 11.4 | 17.7 | 3.35 | 268000 | 254000 | 2.19 | R-32
215215371 | 26.5 | DAIKIN | HSPY-A | DHSA031B*BMAVF0B02560*E |  | 318000 | 11.5 | 17.7 | 3.361 | 268000 | 254000 | 2.19 | R-32
215215372 | 26.5 | DAIKIN | HSPY-A | DHSA031B*BMAVF0B02500*E |  | 318000 | 11.4 | 17.6 | 3.329 | 270000 | 256000 | 2.18 | R-32
215215374 | 26.33 | DAIKIN | HSPY-A | DHSA031B*BMAVF0B04560*E |  | 316000 | 11.3 | 17.6 | 3.344 | 268000 | 254000 | 2.18 | R-32
215215375 | 26.5 | DAIKIN | HSPY-A | DHSA031B*BMAVF0B04500*E |  | 318000 | 11.3 | 17.6 | 3.346 | 268000 | 254000 | 2.18 | R-32
215215376 | 26.5 | DAIKIN | HSPY-A | DHSA031B*BMAVF0B04450*E |  | 318000 | 11.4 | 17.6 | 3.341 | 270000 | 256000 | 2.18 | R-32
215215377 | 26.33 | DAIKIN | HSPY-A | DHSA031B*BMAVF0B04355*E |  | 316000 | 11.3 | 17.5 | 3.302 | 270000 | 256000 | 2.17 | R-32
215215378 | 26.83 | DAIKIN | HSPY-A | DHSA031B*BMBVF0B02630*E |  | 322000 | 11.5 | 18 | 3.388 | 270000 | 256000 | 2.22 | R-32
215215379 | 26.83 | DAIKIN | HSPY-A | DHSA031B*BMBVF0B02560*E |  | 322000 | 11.5 | 18.1 | 3.402 | 270000 | 254000 | 2.22 | R-32
215215380 | 26.83 | DAIKIN | HSPY-A | DHSA031B*BMBVF0B02500*E |  | 322000 | 11.5 | 18 | 3.372 | 270000 | 256000 | 2.21 | R-32
215215381 | 26.67 | DAIKIN | HSPY-A | DHSA031B*BMBVF0B02450*E |  | 320000 | 11.3 | 17.8 | 3.325 | 272000 | 258000 | 2.19 | R-32
215215382 | 26.83 | DAIKIN | HSPY-A | DHSA031B*BMBVF0B04560*E |  | 322000 | 11.3 | 17.9 | 3.377 | 270000 | 256000 | 2.21 | R-32
215215383 | 26.83 | DAIKIN | HSPY-A | DHSA031B*BMBVF0B04500*E |  | 322000 | 11.4 | 17.9 | 3.383 | 270000 | 256000 | 2.22 | R-32
215215384 | 26.83 | DAIKIN | HSPY-A | DHSA031B*BMBVF0B04450*E |  | 322000 | 11.5 | 18 | 3.381 | 270000 | 256000 | 2.21 | R-32
215215385 | 26.83 | DAIKIN | HSPY-A | DHSA031B*BMBVF0B04355*E |  | 322000 | 11.4 | 17.9 | 3.344 | 272000 | 256000 | 2.2 | R-32
215386418 | 26.5 | DAIKIN | HSP-A | DHSA031B2BMBV*0B02630*0 |  | 318000 | 10.7 | 16.9 | 3.322 | 266000 | 252000 | 2.07 | R-32
215386419 | 26.5 | DAIKIN | HSP-A | DHSA031B2BMBV*0B02560*0 |  | 318000 | 10.8 | 17 | 3.335 | 266000 | 250000 | 2.08 | R-32
215386420 | 26.5 | DAIKIN | HSP-A | DHSA031B2BMBV*0B02500*0 |  | 318000 | 10.7 | 16.9 | 3.305 | 266000 | 252000 | 2.07 | R-32
215386422 | 26.33 | DAIKIN | HSP-A | DHSA031B2BMBV*0B04560*0 |  | 316000 | 10.6 | 16.8 | 3.311 | 266000 | 252000 | 2.07 | R-32
215386423 | 26.33 | DAIKIN | HSP-A | DHSA031B2BMBV*0B04500*0 |  | 316000 | 10.6 | 16.9 | 3.316 | 266000 | 252000 | 2.07 | R-32
215386424 | 26.5 | DAIKIN | HSP-A | DHSA031B2BMBV*0B04450*0 |  | 318000 | 10.7 | 16.9 | 3.315 | 266000 | 252000 | 2.07 | R-32
215386434 | 26 | DAIKIN | HSP-A | DHSA031B2BMDVF0B02630*0 |  | 312000 | 11 | 17.5 | 3.302 | 266000 | 262000 | 2.15 | R-32
215386435 | 26.17 | DAIKIN | HSP-A | DHSA031B2BMDVF0B02560*0 |  | 314000 | 11 | 17.6 | 3.319 | 266000 | 262000 | 2.16 | R-32
215386440 | 26 | DAIKIN | HSP-A | DHSA031B2BMDVF0B04450*0 |  | 312000 | 11 | 17.5 | 3.3 | 266000 | 262000 | 2.15 | R-32
215386442 | 26 | DAIKIN | HSP-A | DHSA031B2BMAVF0B02630*0 |  | 312000 | 11.2 | 17.5 | 3.316 | 264000 | 250000 | 2.16 | R-32
215386443 | 26.17 | DAIKIN | HSP-A | DHSA031B2BMAVF0B02560*0 |  | 314000 | 11.2 | 17.5 | 3.327 | 264000 | 250000 | 2.17 | R-32
215386446 | 26 | DAIKIN | HSP-A | DHSA031B2BMAVF0B04560*0 |  | 312000 | 11.1 | 17.4 | 3.311 | 264000 | 252000 | 2.16 | R-32
215386447 | 26 | DAIKIN | HSP-A | DHSA031B2BMAVF0B04500*0 |  | 312000 | 11.1 | 17.4 | 3.312 | 264000 | 252000 | 2.16 | R-32
215386448 | 26 | DAIKIN | HSP-A | DHSA031B2BMAVF0B04450*0 |  | 312000 | 11.1 | 17.5 | 3.307 | 266000 | 252000 | 2.16 | R-32
215386450 | 26.5 | DAIKIN | HSP-A | DHSA031B2BMBVF0B02630*0 |  | 318000 | 11.2 | 17.8 | 3.354 | 266000 | 252000 | 2.19 | R-32
215386451 | 26.5 | DAIKIN | HSP-A | DHSA031B2BMBVF0B02560*0 |  | 318000 | 11.3 | 17.9 | 3.368 | 266000 | 250000 | 2.2 | R-32
215386452 | 26.5 | DAIKIN | HSP-A | DHSA031B2BMBVF0B02500*0 |  | 318000 | 11.2 | 17.8 | 3.338 | 266000 | 252000 | 2.19 | R-32
215386454 | 26.33 | DAIKIN | HSP-A | DHSA031B2BMBVF0B04560*0 |  | 316000 | 11.1 | 17.7 | 3.343 | 266000 | 252000 | 2.19 | R-32
215386455 | 26.33 | DAIKIN | HSP-A | DHSA031B2BMBVF0B04500*0 |  | 316000 | 11.2 | 17.7 | 3.349 | 266000 | 252000 | 2.19 | R-32
215386456 | 26.5 | DAIKIN | HSP-A | DHSA031B2BMBVF0B04450*0 |  | 318000 | 11.2 | 17.8 | 3.347 | 266000 | 252000 | 2.19 | R-32
215386457 | 26.33 | DAIKIN | HSP-A | DHSA031B2BMBVF0B04355*0 |  | 316000 | 11.1 | 17.7 | 3.31 | 266000 | 252000 | 2.18 | R-32
215386538 | 26 | DAIKIN | HSP-A | DHSA031B2BLDV*0B02630*0 |  | 312000 | 11.1 | 17.7 | 3.403 | 296000 | 284000 | 2.11 | R-32
215386539 | 26 | DAIKIN | HSP-A | DHSA031B2BLDV*0B02560*0 |  | 312000 | 11.2 | 17.8 | 3.419 | 296000 | 282000 | 2.11 | R-32
215386540 | 26 | DAIKIN | HSP-A | DHSA031B2BLDV*0B02500*0 |  | 312000 | 11.1 | 17.8 | 3.396 | 296000 | 284000 | 2.11 | R-32
215386541 | 26 | DAIKIN | HSP-A | DHSA031B2BLDV*0B02450*0 |  | 312000 | 11 | 17.6 | 3.355 | 298000 | 286000 | 2.09 | R-32
215386542 | 26 | DAIKIN | HSP-A | DHSA031B2BLDV*0B04560*0 |  | 312000 | 10.9 | 17.6 | 3.383 | 296000 | 284000 | 2.1 | R-32
215386543 | 26 | DAIKIN | HSP-A | DHSA031B2BLDV*0B04500*0 |  | 312000 | 11 | 17.6 | 3.397 | 296000 | 284000 | 2.11 | R-32
215386544 | 26 | DAIKIN | HSP-A | DHSA031B2BLDV*0B04450*0 |  | 312000 | 11.1 | 17.8 | 3.401 | 296000 | 284000 | 2.11 | R-32
207516844 | 20 | LG | HSP-A | AK-W240BCA0 |  | 240000 | 11.3 | 19 | 3.38 | 240000 | 150000 | 2.3 | R-410A
215428660 | 22.33 | DAIKIN | HSPY-A | DPSH25BCHB*****D24**EV |  | 268000 | 10.3 | 18.6 | 3.3 | 250000 | 172000 | 2.05 | R-32
215428661 | 22.33 | DAIKIN | HSPY-A | DPSH25BCHB*****D24**GV |  | 268000 | 10.3 | 18.3 | 3.3 | 250000 | 172000 | 2.05 | R-32
215428662 | 22.33 | DAIKIN | HSPY-A | DPSH25BCHB*****D24**GH |  | 268000 | 10.3 | 18.3 | 3.3 | 250000 | 172000 | 2.05 | R-32
215428675 | 20.33 | DAIKIN | HSPY-A | DPSH20BCHB*2***D24**GV |  | 244000 | 10.6 | 18.4 | 3.5 | 228000 | 154000 | 2.6 | R-32
215428676 | 20.17 | DAIKIN | HSPY-A | DPSH20BCHB*2***D24**EH |  | 242000 | 10.3 | 18 | 3.4 | 230000 | 156000 | 2.5 | R-32
215428677 | 20.33 | DAIKIN | HSPY-A | DPSH20BCHB*2***D24**GH |  | 244000 | 10.6 | 18.4 | 3.5 | 228000 | 154000 | 2.6 | R-32
215428940 | 20.5 | DAIKIN | HSP-A | DPSH20BCHB*2***D24**0V |  | 246000 | 10.8 | 19.2 | 3.5 | 226000 | 152000 | 2.6 | R-32
215428941 | 20.33 | DAIKIN | HSPY-A | DPSH20BCHB*2***D24**EV |  | 244000 | 10.6 | 18.6 | 3.5 | 226000 | 154000 | 2.6 | R-32
215428942 | 20.5 | DAIKIN | HSP-A | DPSH20BCHB*2***D24**0H |  | 246000 | 10.8 | 19.2 | 3.5 | 226000 | 152000 | 2.6 | R-32
215428943 | 22.5 | DAIKIN | HSP-A | DPSH25BCHB*2***D24**0V |  | 270000 | 10.4 | 18.8 | 3.3 | 244000 | 168000 | 2.05 | R-32
215428946 | 22.33 | DAIKIN | HSP-A | DPSH25BCHB*2***D24**0H |  | 268000 | 10.4 | 18.8 | 3.3 | 244000 | 168000 | 2.05 | R-32
211017822 | 20 | TRANE | HSP-A | WHJ240A(3,4,W)**0***0 |  | 240000 | 11.2 | 17.2 | 3.5 | 224000 | 119000 | 2.13 | R-410A
211017823 | 20 | TRANE | HSP-A | WHJ240A(3,4,W)**(N,P,R)***0 |  | 240000 | 11.2 | 17.2 | 3.5 | 224000 | 119000 | 2.13 | R-410A
211017824 | 20 | TRANE | HSP-A | WHJ240A(3,4,W)**0***2 |  | 240000 | 11.2 | 17.7 | 3.5 | 224000 | 119000 | 2.13 | R-410A
211017825 | 20 | TRANE | HSP-A | WHJ240A(3,4,W)**(N,P,R)***2 |  | 240000 | 11.2 | 17.7 | 3.5 | 224000 | 119000 | 2.13 | R-410A
211017826 | 20 | TRANE | HSP-A | WHJ240A(3,4,W)**0***4 |  | 240000 | 11.2 | 17.7 | 3.5 | 224000 | 119000 | 2.13 | R-410A
211017827 | 20 | TRANE | HSP-A | WHJ240A(3,4,W)**(N,P,R)***4 |  | 240000 | 11.2 | 17.7 | 3.5 | 224000 | 119000 | 2.13 | R-410A
211017828 | 20 | AMERICAN STANDARD | HSP-A | WHJ240A(3,4,W)**0***0 |  | 240000 | 11.2 | 17.2 | 3.5 | 224000 | 119000 | 2.13 | R-410A
211017829 | 20 | AMERICAN STANDARD | HSP-A | WHJ240A(3,4,W)**(N,P,R)***0 |  | 240000 | 11.2 | 17.2 | 3.5 | 224000 | 119000 | 2.13 | R-410A
211017830 | 20 | AMERICAN STANDARD | HSP-A | WHJ240A(3,4,W)**0***2 |  | 240000 | 11.2 | 17.7 | 3.5 | 224000 | 119000 | 2.13 | R-410A
211017831 | 20 | AMERICAN STANDARD | HSP-A | WHJ240A(3,4,W)**(N,P,R)***2 |  | 240000 | 11.2 | 17.7 | 3.5 | 224000 | 119000 | 2.13 | R-410A
211017832 | 20 | AMERICAN STANDARD | HSP-A | WHJ240A(3,4,W)**0***4 |  | 240000 | 11.2 | 17.7 | 3.5 | 224000 | 119000 | 2.13 | R-410A
211017833 | 20 | AMERICAN STANDARD | HSP-A | WHJ240A(3,4,W)**(N,P,R)***4 |  | 240000 | 11.2 | 17.7 | 3.5 | 224000 | 119000 | 2.13 | R-410A
213296297 | 20 | TRANE | HSPY-A | DHJ240A(3,4,W)*(0,A)(L,M,H)***0 |  | 240000 | 11 | 17 | 3.6 | 224000 | 119000 | 2.13 | R-410A
213296299 | 20 | TRANE | HSPY-A | DHJ240A(3,4,W)*(0,A)(L,M,H)***2 |  | 240000 | 11 | 17.5 | 3.6 | 224000 | 119000 | 2.13 | R-410A
213296301 | 20 | TRANE | HSPY-A | DHJ240A(3,4,W)*(0,A)(L,M,H)***4 |  | 240000 | 11 | 17.5 | 3.6 | 224000 | 119000 | 2.13 | R-410A
213296303 | 20 | AMERICAN STANDARD | HSPY-A | DHJ240A(3,4,W)*(0,A)(L,M,H)***0 |  | 240000 | 11 | 17 | 3.6 | 224000 | 119000 | 2.13 | R-410A
213296305 | 20 | AMERICAN STANDARD | HSPY-A | DHJ240A(3,4,W)*(0,A)(L,M,H)***2 |  | 240000 | 11 | 17.5 | 3.6 | 224000 | 119000 | 2.13 | R-410A
213296307 | 20 | AMERICAN STANDARD | HSPY-A | DHJ240A(3,4,W)*(0,A)(L,M,H)***4 |  | 240000 | 11 | 17.5 | 3.6 | 224000 | 119000 | 2.13 | R-410A
215215165 | 26.5 | DAIKIN | HSP-A | DHSA031B*BLDV*0B02630*0 |  | 318000 | 11.4 | 18 | 3.455 | 300000 | 288000 | 2.14 | R-32
215215166 | 26.5 | DAIKIN | HSP-A | DHSA031B*BLDV*0B02560*0 |  | 318000 | 11.5 | 18.1 | 3.471 | 300000 | 288000 | 2.15 | R-32
215215167 | 26.5 | DAIKIN | HSP-A | DHSA031B*BLDV*0B02500*0 |  | 318000 | 11.4 | 18 | 3.448 | 300000 | 288000 | 2.14 | R-32
215215168 | 26.33 | DAIKIN | HSP-A | DHSA031B*BLDV*0B02450*0 |  | 316000 | 11.3 | 17.9 | 3.406 | 302000 | 290000 | 2.13 | R-32
215215169 | 26.33 | DAIKIN | HSP-A | DHSA031B*BLDV*0B04560*0 |  | 316000 | 11.2 | 17.8 | 3.435 | 302000 | 288000 | 2.13 | R-32
215215170 | 26.33 | DAIKIN | HSP-A | DHSA031B*BLDV*0B04500*0 |  | 316000 | 11.3 | 17.9 | 3.448 | 300000 | 288000 | 2.14 | R-32
215215171 | 26.5 | DAIKIN | HSP-A | DHSA031B*BLDV*0B04450*0 |  | 318000 | 11.4 | 18 | 3.453 | 300000 | 288000 | 2.14 | R-32
215215172 | 26.33 | DAIKIN | HSP-A | DHSA031B*BLDV*0B04355*0 |  | 316000 | 11.3 | 17.9 | 3.421 | 302000 | 290000 | 2.13 | R-32
215215173 | 26.5 | DAIKIN | HSP-A | DHSA031B*BLAV*0B02630*0 |  | 318000 | 11.6 | 18 | 3.464 | 298000 | 286000 | 2.13 | R-32
215215174 | 26.5 | DAIKIN | HSP-A | DHSA031B*BLAV*0B02560*0 |  | 318000 | 11.7 | 18.1 | 3.475 | 298000 | 286000 | 2.13 | R-32
215215175 | 26.5 | DAIKIN | HSP-A | DHSA031B*BLAV*0B02500*0 |  | 318000 | 11.6 | 18 | 3.444 | 298000 | 286000 | 2.12 | R-32
215215176 | 26.33 | DAIKIN | HSP-A | DHSA031B*BLAV*0B02450*0 |  | 316000 | 11.4 | 17.8 | 3.4 | 300000 | 288000 | 2.11 | R-32
215215177 | 26.33 | DAIKIN | HSP-A | DHSA031B*BLAV*0B04560*0 |  | 316000 | 11.5 | 17.9 | 3.459 | 298000 | 286000 | 2.13 | R-32
215215178 | 26.33 | DAIKIN | HSP-A | DHSA031B*BLAV*0B04500*0 |  | 316000 | 11.5 | 17.9 | 3.46 | 298000 | 286000 | 2.13 | R-32
215215179 | 26.5 | DAIKIN | HSP-A | DHSA031B*BLAV*0B04450*0 |  | 318000 | 11.6 | 18 | 3.455 | 298000 | 286000 | 2.13 | R-32
215215180 | 26.33 | DAIKIN | HSP-A | DHSA031B*BLAV*0B04355*0 |  | 316000 | 11.5 | 17.9 | 3.419 | 300000 | 288000 | 2.11 | R-32
215215181 | 26.83 | DAIKIN | HSP-A | DHSA031B*BLBV*0B02630*0 |  | 322000 | 11.7 | 18.4 | 3.511 | 300000 | 286000 | 2.16 | R-32
215215182 | 26.83 | DAIKIN | HSP-A | DHSA031B*BLBV*0B02560*0 |  | 322000 | 11.8 | 18.5 | 3.524 | 298000 | 286000 | 2.16 | R-32
215215183 | 26.83 | DAIKIN | HSP-A | DHSA031B*BLBV*0B02500*0 |  | 322000 | 11.7 | 18.4 | 3.495 | 300000 | 286000 | 2.16 | R-32
215215184 | 26.67 | DAIKIN | HSP-A | DHSA031B*BLBV*0B02450*0 |  | 320000 | 11.5 | 18.3 | 3.45 | 302000 | 288000 | 2.14 | R-32
215215185 | 26.67 | DAIKIN | HSP-A | DHSA031B*BLBV*0B04560*0 |  | 320000 | 11.5 | 18.3 | 3.501 | 300000 | 286000 | 2.16 | R-32
215215186 | 26.83 | DAIKIN | HSP-A | DHSA031B*BLBV*0B04500*0 |  | 322000 | 11.6 | 18.3 | 3.506 | 300000 | 286000 | 2.16 | R-32
215215187 | 26.83 | DAIKIN | HSP-A | DHSA031B*BLBV*0B04450*0 |  | 322000 | 11.7 | 18.4 | 3.504 | 300000 | 286000 | 2.16 | R-32
215215188 | 26.67 | DAIKIN | HSP-A | DHSA031B*BLBV*0B04355*0 |  | 320000 | 11.6 | 18.3 | 3.468 | 300000 | 288000 | 2.15 | R-32
214095895 | 21.83 | TRANE | HSP-A | WHJ300A(3,4,W)**0***0 |  | 262000 | 10.4 | 16.1 | 3.5 | 242000 | 136000 | 2.33 | R-410A
214095896 | 21.83 | TRANE | HSP-A | WHJ300A(3,4,W)**(N,P,R)***0 |  | 262000 | 10.4 | 16.1 | 3.5 | 242000 | 136000 | 2.33 | R-410A
214095897 | 21.83 | AMERICAN STANDARD | HSP-A | WHJ300A(3,4,W)**0***0 |  | 262000 | 10.4 | 16.1 | 3.5 | 242000 | 136000 | 2.33 | R-410A
214095898 | 21.83 | AMERICAN STANDARD | HSP-A | WHJ300A(3,4,W)**(N,P,R)***0 |  | 262000 | 10.4 | 16.1 | 3.5 | 242000 | 136000 | 2.33 | R-410A
214095899 | 21.83 | TRANE | HSP-A | WHJ300A(3,4,W)**0***2 |  | 262000 | 10.4 | 16.6 | 3.5 | 242000 | 136000 | 2.33 | R-410A
214095900 | 21.83 | TRANE | HSP-A | WHJ300A(3,4,W)**(N,P,R)***2 |  | 262000 | 10.4 | 16.6 | 3.5 | 242000 | 136000 | 2.33 | R-410A
214095901 | 21.83 | AMERICAN STANDARD | HSP-A | WHJ300A(3,4,W)**0***2 |  | 262000 | 10.4 | 16.6 | 3.5 | 242000 | 136000 | 2.33 | R-410A
214095902 | 21.83 | AMERICAN STANDARD | HSP-A | WHJ300A(3,4,W)**(N,P,R)***2 |  | 262000 | 10.4 | 16.6 | 3.5 | 242000 | 136000 | 2.33 | R-410A
214095903 | 21.83 | TRANE | HSP-A | WHJ300A(3,4,W)**0***4 |  | 262000 | 10.4 | 16.6 | 3.5 | 242000 | 136000 | 2.33 | R-410A
214095904 | 21.83 | TRANE | HSP-A | WHJ300A(3,4,W)**(N,P,R)***4 |  | 262000 | 10.4 | 16.6 | 3.5 | 242000 | 136000 | 2.33 | R-410A
214095905 | 21.83 | AMERICAN STANDARD | HSP-A | WHJ300A(3,4,W)**0***4 |  | 262000 | 10.4 | 16.6 | 3.5 | 242000 | 136000 | 2.33 | R-410A
214095906 | 21.83 | AMERICAN STANDARD | HSP-A | WHJ300A(3,4,W)**(N,P,R)***4 |  | 262000 | 10.4 | 16.6 | 3.5 | 242000 | 136000 | 2.33 | R-410A
215386933 | 26.5 | DAIKIN | HSP-A | DHSA031B2BMBVF0B02560*G |  | 318000 | 11.1 | 17.7 | 3.301 | 266000 | 250000 | 2.17 | R-32
215386968 | 26 | DAIKIN | HSP-A | DHSA031B2BLDV*0B02630*G |  | 312000 | 10.9 | 17.5 | 3.335 | 296000 | 284000 | 2.08 | R-32
215386969 | 26 | DAIKIN | HSP-A | DHSA031B2BLDV*0B02560*G |  | 312000 | 11 | 17.6 | 3.351 | 296000 | 282000 | 2.08 | R-32
215386970 | 26 | DAIKIN | HSP-A | DHSA031B2BLDV*0B02500*G |  | 312000 | 10.9 | 17.6 | 3.328 | 296000 | 284000 | 2.07 | R-32
215386972 | 26 | DAIKIN | HSP-A | DHSA031B2BLDV*0B04560*G |  | 312000 | 10.7 | 17.4 | 3.316 | 296000 | 284000 | 2.07 | R-32
215386973 | 26 | DAIKIN | HSP-A | DHSA031B2BLDV*0B04500*G |  | 312000 | 10.8 | 17.4 | 3.329 | 296000 | 284000 | 2.07 | R-32
215386974 | 26 | DAIKIN | HSP-A | DHSA031B2BLDV*0B04450*G |  | 312000 | 10.9 | 17.6 | 3.333 | 296000 | 284000 | 2.08 | R-32
215386975 | 26 | DAIKIN | HSP-A | DHSA031B2BLDV*0B04355*G |  | 312000 | 10.8 | 17.5 | 3.302 | 298000 | 284000 | 2.07 | R-32
215386976 | 26 | DAIKIN | HSP-A | DHSA031B2BLAV*0B02630*G |  | 312000 | 11.1 | 17.5 | 3.344 | 294000 | 282000 | 2.06 | R-32
215386977 | 26 | DAIKIN | HSP-A | DHSA031B2BLAV*0B02560*G |  | 312000 | 11.1 | 17.6 | 3.354 | 294000 | 282000 | 2.07 | R-32
215386978 | 26 | DAIKIN | HSP-A | DHSA031B2BLAV*0B02500*G |  | 312000 | 11 | 17.5 | 3.325 | 294000 | 282000 | 2.06 | R-32
215386980 | 26 | DAIKIN | HSP-A | DHSA031B2BLAV*0B04560*G |  | 312000 | 11 | 17.4 | 3.339 | 294000 | 282000 | 2.06 | R-32
215386981 | 26 | DAIKIN | HSP-A | DHSA031B2BLAV*0B04500*G |  | 312000 | 11 | 17.5 | 3.34 | 294000 | 282000 | 2.06 | R-32
215386982 | 26 | DAIKIN | HSP-A | DHSA031B2BLAV*0B04450*G |  | 312000 | 11.1 | 17.5 | 3.336 | 294000 | 282000 | 2.06 | R-32
215386983 | 26 | DAIKIN | HSP-A | DHSA031B2BLAV*0B04355*G |  | 312000 | 10.9 | 17.4 | 3.3 | 296000 | 284000 | 2.05 | R-32
215386984 | 26.33 | DAIKIN | HSP-A | DHSA031B2BLBV*0B02630*G |  | 316000 | 11.1 | 17.9 | 3.389 | 294000 | 282000 | 2.1 | R-32
215386985 | 26.5 | DAIKIN | HSP-A | DHSA031B2BLBV*0B02560*G |  | 318000 | 11.2 | 18 | 3.402 | 294000 | 282000 | 2.1 | R-32
215386986 | 26.33 | DAIKIN | HSP-A | DHSA031B2BLBV*0B02500*G |  | 316000 | 11.1 | 17.9 | 3.374 | 296000 | 282000 | 2.09 | R-32
215386987 | 26.33 | DAIKIN | HSP-A | DHSA031B2BLBV*0B02450*G |  | 316000 | 11 | 17.8 | 3.33 | 296000 | 284000 | 2.08 | R-32
215386988 | 26.33 | DAIKIN | HSP-A | DHSA031B2BLBV*0B04560*G |  | 316000 | 11 | 17.8 | 3.379 | 294000 | 282000 | 2.09 | R-32
215386989 | 26.33 | DAIKIN | HSP-A | DHSA031B2BLBV*0B04500*G |  | 316000 | 11.1 | 17.9 | 3.384 | 294000 | 282000 | 2.09 | R-32
215386990 | 26.33 | DAIKIN | HSP-A | DHSA031B2BLBV*0B04450*G |  | 316000 | 11.1 | 17.9 | 3.383 | 294000 | 282000 | 2.09 | R-32
215386991 | 26.33 | DAIKIN | HSP-A | DHSA031B2BLBV*0B04355*G |  | 316000 | 11 | 17.8 | 3.348 | 296000 | 284000 | 2.08 | R-32
215215648 | 26.83 | DAIKIN | HSPY-A | DHSA031B*BMBV*0B02630*G |  | 322000 | 10.8 | 17 | 3.322 | 270000 | 256000 | 2.07 | R-32
215215649 | 26.83 | DAIKIN | HSPY-A | DHSA031B*BMBV*0B02560*G |  | 322000 | 10.9 | 17.1 | 3.335 | 270000 | 254000 | 2.08 | R-32
215215650 | 26.83 | DAIKIN | HSPY-A | DHSA031B*BMBV*0B02500*G |  | 322000 | 10.8 | 17 | 3.305 | 270000 | 256000 | 2.07 | R-32
215215652 | 26.83 | DAIKIN | HSPY-A | DHSA031B*BMBV*0B04560*G |  | 322000 | 10.7 | 16.9 | 3.311 | 270000 | 256000 | 2.07 | R-32
215215653 | 26.83 | DAIKIN | HSPY-A | DHSA031B*BMBV*0B04500*G |  | 322000 | 10.8 | 16.9 | 3.316 | 270000 | 256000 | 2.07 | R-32
215215654 | 26.83 | DAIKIN | HSPY-A | DHSA031B*BMBV*0B04450*G |  | 322000 | 10.8 | 17 | 3.315 | 270000 | 256000 | 2.07 | R-32
215215664 | 26.5 | DAIKIN | HSPY-A | DHSA031B*BMDVF0B02630*G |  | 318000 | 11.1 | 17.6 | 3.302 | 270000 | 266000 | 2.15 | R-32
215215665 | 26.5 | DAIKIN | HSPY-A | DHSA031B*BMDVF0B02560*G |  | 318000 | 11.2 | 17.7 | 3.319 | 270000 | 266000 | 2.16 | R-32
215215670 | 26.5 | DAIKIN | HSPY-A | DHSA031B*BMDVF0B04450*G |  | 318000 | 11.1 | 17.6 | 3.3 | 270000 | 266000 | 2.15 | R-32
215215672 | 26.5 | DAIKIN | HSPY-A | DHSA031B*BMAVF0B02630*G |  | 318000 | 11.3 | 17.6 | 3.316 | 268000 | 254000 | 2.16 | R-32
215215673 | 26.5 | DAIKIN | HSPY-A | DHSA031B*BMAVF0B02560*G |  | 318000 | 11.4 | 17.6 | 3.327 | 268000 | 254000 | 2.17 | R-32
215215676 | 26.33 | DAIKIN | HSPY-A | DHSA031B*BMAVF0B04560*G |  | 316000 | 11.2 | 17.5 | 3.311 | 268000 | 254000 | 2.16 | R-32
215215677 | 26.5 | DAIKIN | HSPY-A | DHSA031B*BMAVF0B04500*G |  | 318000 | 11.2 | 17.5 | 3.312 | 268000 | 254000 | 2.16 | R-32
215215678 | 26.5 | DAIKIN | HSPY-A | DHSA031B*BMAVF0B04450*G |  | 318000 | 11.3 | 17.5 | 3.307 | 270000 | 256000 | 2.16 | R-32
215215680 | 26.83 | DAIKIN | HSPY-A | DHSA031B*BMBVF0B02630*G |  | 322000 | 11.4 | 17.9 | 3.354 | 270000 | 256000 | 2.19 | R-32
215215681 | 26.83 | DAIKIN | HSPY-A | DHSA031B*BMBVF0B02560*G |  | 322000 | 11.4 | 18 | 3.368 | 270000 | 254000 | 2.2 | R-32
215215682 | 26.83 | DAIKIN | HSPY-A | DHSA031B*BMBVF0B02500*G |  | 322000 | 11.4 | 17.9 | 3.338 | 270000 | 256000 | 2.19 | R-32
215215684 | 26.83 | DAIKIN | HSPY-A | DHSA031B*BMBVF0B04560*G |  | 322000 | 11.2 | 17.8 | 3.343 | 270000 | 256000 | 2.19 | R-32
215215685 | 26.83 | DAIKIN | HSPY-A | DHSA031B*BMBVF0B04500*G |  | 322000 | 11.3 | 17.8 | 3.349 | 270000 | 256000 | 2.19 | R-32
215215686 | 26.83 | DAIKIN | HSPY-A | DHSA031B*BMBVF0B04450*G |  | 322000 | 11.4 | 17.9 | 3.347 | 270000 | 256000 | 2.19 | R-32
215215687 | 26.83 | DAIKIN | HSPY-A | DHSA031B*BMBVF0B04355*G |  | 322000 | 11.3 | 17.8 | 3.31 | 272000 | 256000 | 2.18 | R-32
215215764 | 26.5 | DAIKIN | HSPY-A | DHSA031B*BLDV*0B02630*G |  | 318000 | 11.2 | 17.8 | 3.403 | 300000 | 288000 | 2.11 | R-32
215215765 | 26.5 | DAIKIN | HSPY-A | DHSA031B*BLDV*0B02560*G |  | 318000 | 11.3 | 17.9 | 3.419 | 300000 | 288000 | 2.11 | R-32
215215766 | 26.5 | DAIKIN | HSPY-A | DHSA031B*BLDV*0B02500*G |  | 318000 | 11.2 | 17.8 | 3.396 | 300000 | 288000 | 2.11 | R-32
215215767 | 26.33 | DAIKIN | HSPY-A | DHSA031B*BLDV*0B02450*G |  | 316000 | 11.1 | 17.7 | 3.355 | 302000 | 290000 | 2.09 | R-32
215215768 | 26.33 | DAIKIN | HSPY-A | DHSA031B*BLDV*0B04560*G |  | 316000 | 11 | 17.6 | 3.383 | 302000 | 288000 | 2.1 | R-32
215215769 | 26.33 | DAIKIN | HSPY-A | DHSA031B*BLDV*0B04500*G |  | 316000 | 11.1 | 17.7 | 3.397 | 300000 | 288000 | 2.11 | R-32
215215770 | 26.5 | DAIKIN | HSPY-A | DHSA031B*BLDV*0B04450*G |  | 318000 | 11.2 | 17.8 | 3.401 | 300000 | 288000 | 2.11 | R-32
215215771 | 26.33 | DAIKIN | HSPY-A | DHSA031B*BLDV*0B04355*G |  | 316000 | 11.1 | 17.7 | 3.369 | 302000 | 290000 | 2.1 | R-32
215215772 | 26.5 | DAIKIN | HSPY-A | DHSA031B*BLAV*0B02630*G |  | 318000 | 11.4 | 17.8 | 3.412 | 298000 | 286000 | 2.1 | R-32
215215773 | 26.5 | DAIKIN | HSPY-A | DHSA031B*BLAV*0B02560*G |  | 318000 | 11.5 | 17.9 | 3.423 | 298000 | 286000 | 2.1 | R-32
215215774 | 26.5 | DAIKIN | HSPY-A | DHSA031B*BLAV*0B02500*G |  | 318000 | 11.4 | 17.8 | 3.393 | 298000 | 286000 | 2.09 | R-32
215215775 | 26.33 | DAIKIN | HSPY-A | DHSA031B*BLAV*0B02450*G |  | 316000 | 11.2 | 17.6 | 3.349 | 300000 | 288000 | 2.08 | R-32
215215776 | 26.33 | DAIKIN | HSPY-A | DHSA031B*BLAV*0B04560*G |  | 316000 | 11.3 | 17.7 | 3.407 | 298000 | 286000 | 2.09 | R-32
215215777 | 26.33 | DAIKIN | HSPY-A | DHSA031B*BLAV*0B04500*G |  | 316000 | 11.3 | 17.7 | 3.408 | 298000 | 286000 | 2.1 | R-32
215215778 | 26.5 | DAIKIN | HSPY-A | DHSA031B*BLAV*0B04450*G |  | 318000 | 11.4 | 17.8 | 3.404 | 298000 | 286000 | 2.09 | R-32
215215779 | 26.33 | DAIKIN | HSPY-A | DHSA031B*BLAV*0B04355*G |  | 316000 | 11.3 | 17.7 | 3.367 | 300000 | 288000 | 2.08 | R-32
215215780 | 26.83 | DAIKIN | HSPY-A | DHSA031B*BLBV*0B02630*G |  | 322000 | 11.5 | 18.2 | 3.459 | 300000 | 286000 | 2.13 | R-32
215215781 | 26.83 | DAIKIN | HSPY-A | DHSA031B*BLBV*0B02560*G |  | 322000 | 11.6 | 18.3 | 3.472 | 298000 | 286000 | 2.13 | R-32
215215782 | 26.83 | DAIKIN | HSPY-A | DHSA031B*BLBV*0B02500*G |  | 322000 | 11.5 | 18.2 | 3.442 | 300000 | 286000 | 2.12 | R-32
215215783 | 26.67 | DAIKIN | HSPY-A | DHSA031B*BLBV*0B02450*G |  | 320000 | 11.3 | 18.1 | 3.398 | 302000 | 288000 | 2.11 | R-32
215215784 | 26.67 | DAIKIN | HSPY-A | DHSA031B*BLBV*0B04560*G |  | 320000 | 11.3 | 18.1 | 3.448 | 300000 | 286000 | 2.13 | R-32
215215785 | 26.83 | DAIKIN | HSPY-A | DHSA031B*BLBV*0B04500*G |  | 322000 | 11.4 | 18.1 | 3.453 | 300000 | 286000 | 2.13 | R-32
215215786 | 26.83 | DAIKIN | HSPY-A | DHSA031B*BLBV*0B04450*G |  | 322000 | 11.5 | 18.2 | 3.452 | 300000 | 286000 | 2.13 | R-32
215215787 | 26.67 | DAIKIN | HSPY-A | DHSA031B*BLBV*0B04355*G |  | 320000 | 11.4 | 18.1 | 3.416 | 300000 | 288000 | 2.12 | R-32
210050869 | 20 | LG | HSP-A | AK-W240DCA0 |  | 240000 | 11.3 | 19 | 3.38 | 240000 | 150000 | 2.3 | R-410A
210665711 | 23.17 | YORK | HSP-A | HV25[C,E]**[P,R](2,4,5,B,D,E)********2 |  | 278000 | 10.4 | 13.4 | 3.3 | 272000 | 160000 | 2.1 | R-410A
215390983 | 20 | TRANE | HSP-A | WHK240A(3,4,W)**0***0 |  | 240000 | 10.9 | 16.4 | 3.5 | 218000 | 122000 | 2.25 | R-454B
215390984 | 20 | TRANE | HSP-A | WHK240A(3,4,W)**(N,P,R)***0 |  | 240000 | 10.9 | 16.4 | 3.5 | 218000 | 122000 | 2.25 | R-454B
215390985 | 20 | TRANE | HSPY-A | DHK240A(3,4,W)*(0,A)(L,M,H)***0 |  | 240000 | 10.8 | 16.1 | 3.5 | 218000 | 122000 | 2.25 | R-454B
215390986 | 20 | TRANE | HSPY-A | DHK240A(3,4,W)*B(L,H)***0 |  | 240000 | 10.4 | 15.9 | 3.4 | 218000 | 122000 | 2.25 | R-454B
215390987 | 20 | AMERICAN STANDARD | HSP-A | WHK240A(3,4,W)**0***0 |  | 240000 | 10.9 | 16.4 | 3.5 | 218000 | 122000 | 2.25 | R-454B
215390988 | 20 | AMERICAN STANDARD | HSP-A | WHK240A(3,4,W)**(N,P,R)***0 |  | 240000 | 10.9 | 16.4 | 3.5 | 218000 | 122000 | 2.25 | R-454B
215390989 | 20 | AMERICAN STANDARD | HSPY-A | DHK240A(3,4,W)*(0,A)(L,M,H)***0 |  | 240000 | 10.8 | 16.1 | 3.5 | 218000 | 122000 | 2.25 | R-454B
215390990 | 20 | AMERICAN STANDARD | HSPY-A | DHK240A(3,4,W)*B(L,H)***0 |  | 240000 | 10.4 | 15.9 | 3.4 | 218000 | 122000 | 2.25 | R-454B
215390991 | 20 | TRANE | HSP-A | WHK240A(3,4,W)**0***2 |  | 240000 | 10.9 | 16.9 | 3.5 | 218000 | 122000 | 2.25 | R-454B
215390992 | 20 | TRANE | HSP-A | WHK240A(3,4,W)**(N,P,R)***2 |  | 240000 | 10.9 | 16.9 | 3.5 | 218000 | 122000 | 2.25 | R-454B
215390993 | 20 | TRANE | HSPY-A | DHK240A(3,4,W)*(0,A)(L,M,H)***2 |  | 240000 | 10.8 | 16.6 | 3.5 | 218000 | 122000 | 2.25 | R-454B
215390994 | 20 | TRANE | HSPY-A | DHK240A(3,4,W)*B(L,H)***2 |  | 240000 | 10.4 | 16.4 | 3.4 | 218000 | 122000 | 2.25 | R-454B
215390995 | 20 | AMERICAN STANDARD | HSP-A | WHK240A(3,4,W)**0***2 |  | 240000 | 10.9 | 16.9 | 3.5 | 218000 | 122000 | 2.25 | R-454B
215390996 | 20 | AMERICAN STANDARD | HSP-A | WHK240A(3,4,W)**(N,P,R)***2 |  | 240000 | 10.9 | 16.9 | 3.5 | 218000 | 122000 | 2.25 | R-454B
215390997 | 20 | AMERICAN STANDARD | HSPY-A | DHK240A(3,4,W)*(0,A)(L,M,H)***2 |  | 240000 | 10.8 | 16.6 | 3.5 | 218000 | 122000 | 2.25 | R-454B
215390998 | 20 | AMERICAN STANDARD | HSPY-A | DHK240A(3,4,W)*B(L,H)***2 |  | 240000 | 10.4 | 16.4 | 3.4 | 218000 | 122000 | 2.25 | R-454B
215390999 | 20 | TRANE | HSP-A | WHK240A(3,4,W)**0***4 |  | 240000 | 10.9 | 16.9 | 3.5 | 218000 | 122000 | 2.25 | R-454B
215391000 | 20 | TRANE | HSP-A | WHK240A(3,4,W)**(N,P,R)***4 |  | 240000 | 10.9 | 16.9 | 3.5 | 218000 | 122000 | 2.25 | R-454B
215391001 | 20 | TRANE | HSPY-A | DHK240A(3,4,W)*(0,A)(L,M,H)***4 |  | 240000 | 10.8 | 16.6 | 3.5 | 218000 | 122000 | 2.25 | R-454B
215391002 | 20 | TRANE | HSPY-A | DHK240A(3,4,W)*B(L,H)***4 |  | 240000 | 10.4 | 16.4 | 3.4 | 218000 | 122000 | 2.25 | R-454B
215391003 | 20 | AMERICAN STANDARD | HSP-A | WHK240A(3,4,W)**0***4 |  | 240000 | 10.9 | 16.9 | 3.5 | 218000 | 122000 | 2.25 | R-454B
215391004 | 20 | AMERICAN STANDARD | HSP-A | WHK240A(3,4,W)**(N,P,R)***4 |  | 240000 | 10.9 | 16.9 | 3.5 | 218000 | 122000 | 2.25 | R-454B
215391005 | 20 | AMERICAN STANDARD | HSPY-A | DHK240A(3,4,W)*(0,A)(L,M,H)***4 |  | 240000 | 10.8 | 16.6 | 3.5 | 218000 | 122000 | 2.25 | R-454B
215391006 | 20 | AMERICAN STANDARD | HSPY-A | DHK240A(3,4,W)*B(L,H)***4 |  | 240000 | 10.4 | 16.4 | 3.4 | 218000 | 122000 | 2.25 | R-454B
210665954 | 23.17 | CHAMPION, UNITARY PRODUCTS GROUP - COMMERCIAL | HSP-A | PD25[C,E]**[P,R](2,4,5,B,D,E)********2 |  | 278000 | 10.4 | 13.4 | 3.3 | 272000 | 160000 | 2.1 | R-410A
210665957 | 23.17 | COLEMAN | HSP-A | PD25[C,E]**[P,R](2,4,5,B,D,E)********2 |  | 278000 | 10.4 | 13.4 | 3.3 | 272000 | 160000 | 2.1 | R-410A
210665960 | 23.17 | FRASER - JOHNSTON | HSP-A | PD25[C,E]**[P,R](2,4,5,B,D,E)********2 |  | 278000 | 10.4 | 13.4 | 3.3 | 272000 | 160000 | 2.1 | R-410A
210665963 | 23.17 | LUXAIRE | HSP-A | PD25[C,E]**[P,R](2,4,5,B,D,E)********2 |  | 278000 | 10.4 | 13.4 | 3.3 | 272000 | 160000 | 2.1 | R-410A
210665969 | 23.17 | TEMPMASTER, UNITARY PRODUCTS GROUP - COMMERCIAL | HSP-A | PV25[C,E]**[P,R](2,4,5,B,D,E)********2 |  | 278000 | 10.4 | 13.4 | 3.3 | 272000 | 160000 | 2.1 | R-410A
215215484 | 26.5 | DAIKIN | HSPY-A | DHSA031B*BLDV*0B02630*E |  | 318000 | 11.3 | 17.9 | 3.438 | 300000 | 288000 | 2.13 | R-32
215215485 | 26.5 | DAIKIN | HSPY-A | DHSA031B*BLDV*0B02560*E |  | 318000 | 11.4 | 18 | 3.454 | 300000 | 288000 | 2.13 | R-32
215215486 | 26.5 | DAIKIN | HSPY-A | DHSA031B*BLDV*0B02500*E |  | 318000 | 11.3 | 17.9 | 3.43 | 300000 | 288000 | 2.13 | R-32
215215487 | 26.33 | DAIKIN | HSPY-A | DHSA031B*BLDV*0B02450*E |  | 316000 | 11.2 | 17.8 | 3.389 | 302000 | 290000 | 2.11 | R-32
215215488 | 26.33 | DAIKIN | HSPY-A | DHSA031B*BLDV*0B04560*E |  | 316000 | 11.1 | 17.7 | 3.418 | 302000 | 288000 | 2.12 | R-32
215215489 | 26.33 | DAIKIN | HSPY-A | DHSA031B*BLDV*0B04500*E |  | 316000 | 11.2 | 17.8 | 3.431 | 300000 | 288000 | 2.13 | R-32
215215490 | 26.5 | DAIKIN | HSPY-A | DHSA031B*BLDV*0B04450*E |  | 318000 | 11.3 | 17.9 | 3.436 | 300000 | 288000 | 2.13 | R-32
215215491 | 26.33 | DAIKIN | HSPY-A | DHSA031B*BLDV*0B04355*E |  | 316000 | 11.2 | 17.8 | 3.403 | 302000 | 290000 | 2.12 | R-32
215215492 | 26.5 | DAIKIN | HSPY-A | DHSA031B*BLAV*0B02630*E |  | 318000 | 11.5 | 17.9 | 3.447 | 298000 | 286000 | 2.12 | R-32
215215493 | 26.5 | DAIKIN | HSPY-A | DHSA031B*BLAV*0B02560*E |  | 318000 | 11.6 | 18 | 3.457 | 298000 | 286000 | 2.12 | R-32
215215494 | 26.5 | DAIKIN | HSPY-A | DHSA031B*BLAV*0B02500*E |  | 318000 | 11.5 | 17.9 | 3.427 | 298000 | 286000 | 2.11 | R-32
215215495 | 26.33 | DAIKIN | HSPY-A | DHSA031B*BLAV*0B02450*E |  | 316000 | 11.3 | 17.7 | 3.383 | 300000 | 288000 | 2.1 | R-32
215215496 | 26.33 | DAIKIN | HSPY-A | DHSA031B*BLAV*0B04560*E |  | 316000 | 11.4 | 17.8 | 3.442 | 298000 | 286000 | 2.12 | R-32
215215497 | 26.33 | DAIKIN | HSPY-A | DHSA031B*BLAV*0B04500*E |  | 316000 | 11.4 | 17.8 | 3.443 | 298000 | 286000 | 2.12 | R-32
215215498 | 26.5 | DAIKIN | HSPY-A | DHSA031B*BLAV*0B04450*E |  | 318000 | 11.5 | 17.9 | 3.438 | 298000 | 286000 | 2.11 | R-32
215215499 | 26.33 | DAIKIN | HSPY-A | DHSA031B*BLAV*0B04355*E |  | 316000 | 11.4 | 17.8 | 3.401 | 300000 | 288000 | 2.1 | R-32
215215500 | 26.83 | DAIKIN | HSPY-A | DHSA031B*BLBV*0B02630*E |  | 322000 | 11.6 | 18.3 | 3.494 | 300000 | 286000 | 2.15 | R-32
215215501 | 26.83 | DAIKIN | HSPY-A | DHSA031B*BLBV*0B02560*E |  | 322000 | 11.7 | 18.4 | 3.507 | 298000 | 286000 | 2.15 | R-32
215215502 | 26.83 | DAIKIN | HSPY-A | DHSA031B*BLBV*0B02500*E |  | 322000 | 11.6 | 18.3 | 3.477 | 300000 | 286000 | 2.15 | R-32
215215503 | 26.67 | DAIKIN | HSPY-A | DHSA031B*BLBV*0B02450*E |  | 320000 | 11.4 | 18.2 | 3.432 | 302000 | 288000 | 2.13 | R-32
215215504 | 26.67 | DAIKIN | HSPY-A | DHSA031B*BLBV*0B04560*E |  | 320000 | 11.4 | 18.2 | 3.483 | 300000 | 286000 | 2.15 | R-32
215215505 | 26.83 | DAIKIN | HSPY-A | DHSA031B*BLBV*0B04500*E |  | 322000 | 11.5 | 18.2 | 3.488 | 300000 | 286000 | 2.15 | R-32
215215506 | 26.83 | DAIKIN | HSPY-A | DHSA031B*BLBV*0B04450*E |  | 322000 | 11.6 | 18.3 | 3.487 | 300000 | 286000 | 2.15 | R-32
215215507 | 26.67 | DAIKIN | HSPY-A | DHSA031B*BLBV*0B04355*E |  | 320000 | 11.5 | 18.2 | 3.451 | 300000 | 288000 | 2.14 | R-32
215428912 | 20.5 | DAIKIN | HSP-A | DPSH20BCHB*****D20**0V |  | 246000 | 10.4 | 18.7 | 3.4 | 234000 | 158000 | 2.5 | R-32
215428915 | 20.5 | DAIKIN | HSP-A | DPSH20BCHB*****D20**0H |  | 246000 | 10.4 | 18.7 | 3.4 | 234000 | 160000 | 2.5 | R-32
215428917 | 20.83 | DAIKIN | HSP-A | DPSH20BCHB*****D24**0V |  | 250000 | 11 | 19.5 | 3.6 | 230000 | 154000 | 2.6 | R-32
215428918 | 20.67 | DAIKIN | HSPY-A | DPSH20BCHB*****D24**EV |  | 248000 | 10.7 | 18.9 | 3.5 | 230000 | 156000 | 2.6 | R-32
215428919 | 20.67 | DAIKIN | HSPY-A | DPSH20BCHB*****D24**GV |  | 248000 | 10.7 | 18.7 | 3.5 | 230000 | 156000 | 2.6 | R-32
215428920 | 20.83 | DAIKIN | HSP-A | DPSH20BCHB*****D24**0H |  | 250000 | 11 | 19.5 | 3.6 | 230000 | 154000 | 2.6 | R-32
215428921 | 20.5 | DAIKIN | HSPY-A | DPSH20BCHB*****D24**EH |  | 246000 | 10.5 | 18.2 | 3.4 | 232000 | 158000 | 2.5 | R-32
215428922 | 20.67 | DAIKIN | HSPY-A | DPSH20BCHB*****D24**GH |  | 248000 | 10.7 | 18.7 | 3.5 | 230000 | 156000 | 2.6 | R-32
215428923 | 22.5 | DAIKIN | HSP-A | DPSH25BCHB*****D24**0V |  | 270000 | 10.5 | 19.1 | 3.3 | 248000 | 170000 | 2.05 | R-32
215428924 | 22.5 | DAIKIN | HSP-A | DPSH25BCHB*****D24**0H |  | 270000 | 10.5 | 19.1 | 3.3 | 248000 | 170000 | 2.05 | R-32
207796627 | 20 | LG | HSP-A | AK-W240LC00 |  | 240000 | 11.3 | 19 | 3.38 | 240000 | 150000 | 2.3 | R-410A
211017846 | 20 | TRANE | HSPY-A | DHJ240A(3,4,W)**(L,M,H)***0 |  | 240000 | 11 | 17 | 3.6 | 224000 | 119000 | 2.13 | R-410A
211017847 | 20 | TRANE | HSPY-A | DHJ240A(3,4,W)**(L,M,H)***2 |  | 240000 | 11 | 17.5 | 3.6 | 224000 | 119000 | 2.13 | R-410A
211017848 | 20 | TRANE | HSPY-A | DHJ240A(3,4,W)**(L,M,H)***4 |  | 240000 | 11 | 17.5 | 3.6 | 224000 | 119000 | 2.13 | R-410A
211017849 | 20 | AMERICAN STANDARD | HSPY-A | DHJ240A(3,4,W)**(L,M,H)***0 |  | 240000 | 11 | 17 | 3.6 | 224000 | 119000 | 2.13 | R-410A
211017850 | 20 | AMERICAN STANDARD | HSPY-A | DHJ240A(3,4,W)**(L,M,H)***2 |  | 240000 | 11 | 17.5 | 3.6 | 224000 | 119000 | 2.13 | R-410A
211017851 | 20 | AMERICAN STANDARD | HSPY-A | DHJ240A(3,4,W)**(L,M,H)***4 |  | 240000 | 11 | 17.5 | 3.6 | 224000 | 119000 | 2.13 | R-410A

## Air Source VRF
Qualified Product List for VRF Heat Pumps
AHRI Certified Reference Number | Tonnage | Brand Name | AHRI Type | Indoor Type | System Model Number | Module Model Number 1 | Module Model Number 2 | Module Model Number 3 | Module Model Number 4 | Cooling Capacity (95F) | EER (95F) | IEER | High COP (47F) | High Heating Capacity (47F) | Low Heating Capacity (17F) | Low COP (17F)
212437182 | 5.75 | GREE | HMSR-A-CB | Non-Ducted Indoor Units | GMV-VQ72WM/C-F(U) | GMV-VQ72WM/C-F(U) |  |  |  | 69000 | 13 | 28.7 | 4.06 | 77000 | 58000 | 2.25
212437183 | 7.67 | GREE | HMSR-A-CB | Non-Ducted Indoor Units | GMV-VQ96WM/C-F(U) | GMV-VQ96WM/C-F(U) |  |  |  | 92000 | 12.5 | 25.9 | 4.1 | 103000 | 72000 | 2.25
212437184 | 9.5 | GREE | HMSR-A-CB | Non-Ducted Indoor Units | GMV-VQ120WM/C-F(U) | GMV-VQ120WM/C-F(U) |  |  |  | 114000 | 11.8 | 24.7 | 4.01 | 129000 | 81000 | 2.25
212437185 | 5.75 | GREE | HMSR-A-CB | Ducted Indoor Units | GMV-VQ72WM/C-F(U) | GMV-VQ72WM/C-F(U) |  |  |  | 69000 | 12.7 | 23 | 3.86 | 77000 | 58000 | 2.25
212437186 | 7.67 | GREE | HMSR-A-CB | Ducted Indoor Units | GMV-VQ96WM/C-F(U) | GMV-VQ96WM/C-F(U) |  |  |  | 92000 | 12.3 | 21.1 | 3.67 | 103000 | 72000 | 2.25
212437187 | 9.5 | GREE | HMSR-A-CB | Ducted Indoor Units | GMV-VQ120WM/C-F(U) | GMV-VQ120WM/C-F(U) |  |  |  | 114000 | 11.7 | 21.1 | 3.64 | 129000 | 81000 | 2.25
209445573 | 9.5 | Mitsubishi Electric | HMSV-A-CB | Ducted Indoor Units | MXZ-SM120TAM | MXZ-SM120TAM |  |  |  | 114000 | 11.4 | 21 | 3.65 | 129000 | 92000 | 2.37
209445574 | 9.5 | Trane / Mitsubishi Electric | HMSV-A-CB | Non-Ducted Indoor Units | NTXMSM120A1123AA | NTXMSM120A1123AA |  |  |  | 114000 | 11.8 | 24.5 | 3.9 | 129000 | 92000 | 2.5
209445575 | 9.5 | Trane / Mitsubishi Electric | HMSV-A-CB | Ducted Indoor Units | NTXMSM120A1123AA | NTXMSM120A1123AA |  |  |  | 114000 | 11.4 | 21 | 3.65 | 129000 | 92000 | 2.37
209445576 | 5.75 | Mitsubishi Electric | HMSV-A-CB | Non-Ducted Indoor Units | MXZ-SM72TAM | MXZ-SM72TAM |  |  |  | 69000 | 12.3 | 24.2 | 4.3 | 76000 | 56000 | 2.7
209445577 | 5.75 | Mitsubishi Electric | HMSV-A-CB | Ducted Indoor Units | MXZ-SM72TAM | MXZ-SM72TAM |  |  |  | 69000 | 12 | 21.5 | 4.1 | 76000 | 56000 | 2.65
209445578 | 7.67 | Mitsubishi Electric | HMSV-A-CB | Non-Ducted Indoor Units | MXZ-SM96TAM | MXZ-SM96TAM |  |  |  | 92000 | 12 | 23.4 | 4 | 103000 | 76000 | 2.6
209445579 | 7.67 | Mitsubishi Electric | HMSV-A-CB | Ducted Indoor Units | MXZ-SM96TAM | MXZ-SM96TAM |  |  |  | 92000 | 11.8 | 21.2 | 3.8 | 103000 | 76000 | 2.47
209445580 | 9.5 | Mitsubishi Electric | HMSV-A-CB | Non-Ducted Indoor Units | MXZ-SM120TAM | MXZ-SM120TAM |  |  |  | 114000 | 11.8 | 24.5 | 3.9 | 129000 | 92000 | 2.5
209447005 | 5.75 | Trane / Mitsubishi Electric | HMSV-A-CB | Non-Ducted Indoor Units | NTXMSM72A1123AA | NTXMSM72A1123AA |  |  |  | 69000 | 12.3 | 24.2 | 4.3 | 76000 | 56000 | 2.7
209447006 | 5.75 | Trane / Mitsubishi Electric | HMSV-A-CB | Ducted Indoor Units | NTXMSM72A1123AA | NTXMSM72A1123AA |  |  |  | 69000 | 12 | 21.5 | 4.1 | 76000 | 56000 | 2.65
209447007 | 7.67 | Trane / Mitsubishi Electric | HMSV-A-CB | Non-Ducted Indoor Units | NTXMSM96A1123AA | NTXMSM96A1123AA |  |  |  | 92000 | 12 | 23.4 | 4 | 103000 | 76000 | 2.6
209447008 | 7.67 | Trane / Mitsubishi Electric | HMSV-A-CB | Ducted Indoor Units | NTXMSM96A1123AA | NTXMSM96A1123AA |  |  |  | 92000 | 11.8 | 21.2 | 3.8 | 103000 | 76000 | 2.47
209937594 | 9.5 | Mitsubishi Electric | HMSV-A-CB | Mixed Ducted and Non-Ducted Indoor Units | MXZ-SM120TAM | MXZ-SM120TAM |  |  |  | 114000 | 11.6 | 22.75 | 3.77 | 129000 | 92000 | 2.43
209937595 | 7.67 | Mitsubishi Electric | HMSV-A-CB | Mixed Ducted and Non-Ducted Indoor Units | MXZ-SM96TAM | MXZ-SM96TAM |  |  |  | 92000 | 11.9 | 22.3 | 3.9 | 103000 | 76000 | 2.53
209937596 | 5.75 | Mitsubishi Electric | HMSV-A-CB | Mixed Ducted and Non-Ducted Indoor Units | MXZ-SM72TAM | MXZ-SM72TAM |  |  |  | 69000 | 12.15 | 22.85 | 4.2 | 76000 | 56000 | 2.67
209938001 | 9.5 | Trane / Mitsubishi Electric | HMSV-A-CB | Mixed Ducted and Non-Ducted Indoor Units | NTXMSM120A1123AA | NTXMSM120A1123AA |  |  |  | 114000 | 11.6 | 22.75 | 3.77 | 129000 | 92000 | 2.43
209938002 | 7.67 | Trane / Mitsubishi Electric | HMSV-A-CB | Mixed Ducted and Non-Ducted Indoor Units | NTXMSM96A1123AA | NTXMSM96A1123AA |  |  |  | 92000 | 11.9 | 22.3 | 3.9 | 103000 | 76000 | 2.53
209938003 | 5.75 | Trane / Mitsubishi Electric | HMSV-A-CB | Mixed Ducted and Non-Ducted Indoor Units | NTXMSM72A1123AA | NTXMSM72A1123AA |  |  |  | 69000 | 12.15 | 22.85 | 4.2 | 76000 | 56000 | 2.67
210135408 | 5.75 | HISENSE | HMSR-A-CB | Ducted Indoor Units | AVWT - 72FFFH | AVWT - 72FFFH |  |  |  | 69000 | 11.4 | 21.9 | 3.4 | 75000 | 52500 | 2.25
210135410 | 7.67 | HISENSE | HMSR-A-CB | Non-Ducted Indoor Units | AVWT - 96FFFH | AVWT - 96FFFH |  |  |  | 92000 | 13.2 | 29.7 | 3.98 | 100000 | 70000 | 2.57
210135412 | 9.5 | HISENSE | HMSR-A-CB | Non-Ducted Indoor Units | AVWT - 120FFFH | AVWT - 120FFFH |  |  |  | 114000 | 13 | 29.4 | 4.17 | 126000 | 81000 | 2.73
210135420 | 5.75 | HISENSE | HMSR-A-CB | Non-Ducted Indoor Units | AVWT - 72FFFH | AVWT - 72FFFH |  |  |  | 69000 | 13.9 | 29.1 | 4.03 | 75000 | 52500 | 2.61
210135423 | 5.75 | HISENSE | HMSR-A-CB | Mixed Ducted and Non-Ducted Indoor Units | AVWT - 72FFFH | AVWT - 72FFFH |  |  |  | 69000 | 12.65 | 25.5 | 3.71 | 75000 | 52500 | 2.43
210135424 | 7.67 | HISENSE | HMSR-A-CB | Mixed Ducted and Non-Ducted Indoor Units | AVWT - 96FFFH | AVWT - 96FFFH |  |  |  | 92000 | 12.15 | 25.75 | 3.74 | 100000 | 70000 | 2.44
210135425 | 9.5 | HISENSE | HMSR-A-CB | Mixed Ducted and Non-Ducted Indoor Units | AVWT - 120FFFH | AVWT - 120FFFH |  |  |  | 114000 | 12.05 | 25.5 | 3.79 | 126000 | 81000 | 2.52
210691220 | 5.75 | HISENSE | HMSR-A-CB | Ducted Indoor Units | AVWT-72FHFSHA | AVWT-72FHFSHA |  |  |  | 69000 | 11.4 | 21.9 | 3.4 | 75000 | 52500 | 2.25
210691222 | 7.67 | HISENSE | HMSR-A-CB | Non-Ducted Indoor Units | AVWT-96FHFSHA | AVWT-96FHFSHA |  |  |  | 92000 | 13.2 | 29.7 | 3.98 | 100000 | 70000 | 2.57
210691223 | 7.67 | HISENSE | HMSR-A-CB | Mixed Ducted and Non-Ducted Indoor Units | AVWT-96FHFSHA | AVWT-96FHFSHA |  |  |  | 92000 | 12.15 | 25.75 | 3.74 | 100000 | 70000 | 2.44
210691225 | 9.5 | HISENSE | HMSR-A-CB | Non-Ducted Indoor Units | AVWT-120FHFSHA | AVWT-120FHFSHA |  |  |  | 114000 | 13 | 29.4 | 4.17 | 126000 | 81000 | 2.73
210691226 | 9.5 | HISENSE | HMSR-A-CB | Mixed Ducted and Non-Ducted Indoor Units | AVWT-120FHFSHA | AVWT-120FHFSHA |  |  |  | 114000 | 12.05 | 25.5 | 3.79 | 126000 | 81000 | 2.52
210713380 | 5.75 | HISENSE | HMSR-A-CB | Non-Ducted Indoor Units | AVWT-72FHFSHA | AVWT-72FHFSHA |  |  |  | 69000 | 13.9 | 29.1 | 4.03 | 75000 | 52500 | 2.61
210713381 | 5.75 | HISENSE | HMSR-A-CB | Mixed Ducted and Non-Ducted Indoor Units | AVWT-72FHFSHA | AVWT-72FHFSHA |  |  |  | 69000 | 12.65 | 25.5 | 3.71 | 75000 | 52500 | 2.43
210859834 | 5.75 | LG | HMSR-A-CB | Non-Ducted Indoor Units | ARUM072BTE5 | ARUM072BTE5 |  |  |  | 69000 | 13.4 | 28.4 | 3.83 | 77000 | 51000 | 2.66
210859836 | 5.75 | LG | HMSR-A-CB | Non-Ducted Indoor Units | ARUM072DTE5 | ARUM072DTE5 |  |  |  | 69000 | 13.4 | 28.4 | 3.83 | 77000 | 51000 | 2.66
210859837 | 7.67 | LG | HMSR-A-CB | Non-Ducted Indoor Units | ARUM096BTE5 | ARUM096BTE5 |  |  |  | 92000 | 14.4 | 33 | 4.33 | 103000 | 67000 | 2.85
210859840 | 7.67 | LG | HMSR-A-CB | Non-Ducted Indoor Units | ARUM096DTE5 | ARUM096DTE5 |  |  |  | 92000 | 14.4 | 33 | 4.33 | 103000 | 67000 | 2.85
210859842 | 9.5 | LG | HMSR-A-CB | Non-Ducted Indoor Units | ARUM121BTE5 | ARUM121BTE5 |  |  |  | 114000 | 13.1 | 29.6 | 3.97 | 129000 | 84000 | 2.74
210859846 | 9.5 | LG | HMSR-A-CB | Non-Ducted Indoor Units | ARUM121DTE5 | ARUM121DTE5 |  |  |  | 114000 | 13.1 | 29.6 | 3.97 | 129000 | 84000 | 2.74
210859924 | 5.75 | LG | HMSR-A-CB | Ducted Indoor Units | ARUM072BTE5 | ARUM072BTE5 |  |  |  | 69000 | 13 | 23.6 | 3.48 | 77000 | 51000 | 2.49
210859926 | 5.75 | LG | HMSR-A-CB | Ducted Indoor Units | ARUM072DTE5 | ARUM072DTE5 |  |  |  | 69000 | 13 | 23.6 | 3.48 | 77000 | 51000 | 2.49
210859928 | 7.67 | LG | HMSR-A-CB | Ducted Indoor Units | ARUM096BTE5 | ARUM096BTE5 |  |  |  | 92000 | 13.5 | 25.1 | 3.66 | 103000 | 67000 | 2.73
210859931 | 7.67 | LG | HMSR-A-CB | Ducted Indoor Units | ARUM096DTE5 | ARUM096DTE5 |  |  |  | 92000 | 13.5 | 25.1 | 3.66 | 103000 | 67000 | 2.73
210859932 | 9.5 | LG | HMSR-A-CB | Ducted Indoor Units | ARUM121BTE5 | ARUM121BTE5 |  |  |  | 114000 | 12.5 | 24.6 | 3.46 | 129000 | 84000 | 2.53
210859934 | 9.5 | LG | HMSR-A-CB | Ducted Indoor Units | ARUM121DTE5 | ARUM121DTE5 |  |  |  | 114000 | 12.5 | 24.6 | 3.46 | 129000 | 84000 | 2.53
209569882 | 5.75 | SAMSUNG | HMSR-A-CB | Ducted Indoor Units | AM072BXVTFR | AM072BXVTFR |  |  |  | 69000 | 12.7 | 24.7 | 4.14 | 77000 | 77000 | 2.46
209569885 | 7.67 | SAMSUNG | HMSR-A-CB | Ducted Indoor Units | AM096BXVTFR | AM096BXVTFR |  |  |  | 92000 | 12.85 | 26.1 | 3.94 | 103000 | 103000 | 2.47
209569886 | 9.5 | SAMSUNG | HMSR-A-CB | Ducted Indoor Units | AM120BXVTFR | AM120BXVTFR |  |  |  | 114000 | 12.65 | 26.2 | 3.92 | 129000 | 129000 | 2.32
209569892 | 5.75 | SAMSUNG | HMSR-A-CB | Non-Ducted Indoor Units | AM072BXVTFR | AM072BXVTFR |  |  |  | 69000 | 14.45 | 34.6 | 4.55 | 77000 | 77000 | 2.69
209569894 | 7.67 | SAMSUNG | HMSR-A-CB | Non-Ducted Indoor Units | AM096BXVTFR | AM096BXVTFR |  |  |  | 92000 | 14.75 | 36.1 | 4.42 | 103000 | 103000 | 2.6
209569896 | 9.5 | SAMSUNG | HMSR-A-CB | Non-Ducted Indoor Units | AM120BXVTFR | AM120BXVTFR |  |  |  | 114000 | 13.9 | 33.6 | 4.33 | 129000 | 129000 | 2.08
209572297 | 7.67 | SAMSUNG | HMSV-A-CB | Ducted Indoor Units | AM096BXVTFH | AM096BXVTFH |  |  |  | 92000 | 12.85 | 26.1 | 3.94 | 103000 | 103000 | 2.47
209572298 | 9.5 | SAMSUNG | HMSV-A-CB | Ducted Indoor Units | AM120BXVTFH | AM120BXVTFH |  |  |  | 114000 | 12.65 | 26.2 | 3.92 | 129000 | 129000 | 2.32
209572299 | 5.75 | SAMSUNG | HMSV-A-CB | Non-Ducted Indoor Units | AM072BXVTFH | AM072BXVTFH |  |  |  | 69000 | 14.45 | 34.6 | 4.55 | 77000 | 77000 | 2.69
209572300 | 7.67 | SAMSUNG | HMSV-A-CB | Non-Ducted Indoor Units | AM096BXVTFH | AM096BXVTFH |  |  |  | 92000 | 14.75 | 36.1 | 4.42 | 103000 | 103000 | 2.6
209572302 | 9.5 | SAMSUNG | HMSV-A-CB | Non-Ducted Indoor Units | AM120BXVTFH | AM120BXVTFH |  |  |  | 114000 | 13.9 | 33.6 | 4.33 | 129000 | 129000 | 2.08
209572310 | 5.75 | SAMSUNG | HMSV-A-CB | Ducted Indoor Units | AM072BXVTJH | AM072BXVTJH |  |  |  | 69000 | 12.7 | 24.7 | 4.14 | 77000 | 77000 | 2.46
209572312 | 7.67 | SAMSUNG | HMSV-A-CB | Ducted Indoor Units | AM096BXVTJH | AM096BXVTJH |  |  |  | 92000 | 12.85 | 26.1 | 3.94 | 103000 | 103000 | 2.47
209572314 | 9.5 | SAMSUNG | HMSV-A-CB | Ducted Indoor Units | AM120BXVTJH | AM120BXVTJH |  |  |  | 114000 | 12.65 | 26.2 | 3.92 | 129000 | 129000 | 2.32
209572316 | 5.75 | SAMSUNG | HMSV-A-CB | Non-Ducted Indoor Units | AM072BXVTJH | AM072BXVTJH |  |  |  | 69000 | 14.45 | 34.6 | 4.55 | 77000 | 77000 | 2.69
209572317 | 7.67 | SAMSUNG | HMSV-A-CB | Non-Ducted Indoor Units | AM096BXVTJH | AM096BXVTJH |  |  |  | 92000 | 14.75 | 36.1 | 4.42 | 103000 | 103000 | 2.6
209572319 | 9.5 | SAMSUNG | HMSV-A-CB | Non-Ducted Indoor Units | AM120BXVTJH | AM120BXVTJH |  |  |  | 114000 | 13.9 | 33.6 | 4.33 | 129000 | 129000 | 2.08
209572321 | 5.75 | SAMSUNG | HMSR-A-CB | Ducted Indoor Units | AM072BXVTJR | AM072BXVTJR |  |  |  | 69000 | 12.7 | 24.7 | 4.14 | 77000 | 77000 | 2.46
209572322 | 7.67 | SAMSUNG | HMSR-A-CB | Ducted Indoor Units | AM096BXVTJR | AM096BXVTJR |  |  |  | 92000 | 12.85 | 26.1 | 3.94 | 103000 | 103000 | 2.47
209572324 | 9.5 | SAMSUNG | HMSR-A-CB | Ducted Indoor Units | AM120BXVTJR | AM120BXVTJR |  |  |  | 114000 | 12.65 | 26.2 | 3.92 | 129000 | 129000 | 2.32
209572325 | 5.75 | SAMSUNG | HMSR-A-CB | Non-Ducted Indoor Units | AM072BXVTJR | AM072BXVTJR |  |  |  | 69000 | 14.45 | 34.6 | 4.55 | 77000 | 77000 | 2.69
209572327 | 7.67 | SAMSUNG | HMSR-A-CB | Non-Ducted Indoor Units | AM096BXVTJR | AM096BXVTJR |  |  |  | 92000 | 14.75 | 36.1 | 4.42 | 103000 | 103000 | 2.6
209572328 | 9.5 | SAMSUNG | HMSR-A-CB | Non-Ducted Indoor Units | AM120BXVTJR | AM120BXVTJR |  |  |  | 114000 | 13.9 | 33.6 | 4.33 | 129000 | 129000 | 2.08
209812261 | 5.75 | SAMSUNG | HMSV-A-CB | Ducted Indoor Units | AM072BXVTFH | AM072BXVTFH |  |  |  | 69000 | 12.7 | 24.7 | 4.14 | 77000 | 77000 | 2.46
209863162 | 5.75 | SAMSUNG | HMSV-A-CB | Mixed Ducted and Non-Ducted Indoor Units | AM072BXVTFH | AM072BXVTFH |  |  |  | 69000 | 13.57 | 29.65 | 4.34 | 77000 | 77000 | 2.57
209863163 | 7.67 | SAMSUNG | HMSV-A-CB | Mixed Ducted and Non-Ducted Indoor Units | AM096BXVTFH | AM096BXVTFH |  |  |  | 92000 | 13.8 | 31.1 | 4.18 | 103000 | 103000 | 2.53
209863164 | 9.5 | SAMSUNG | HMSV-A-CB | Mixed Ducted and Non-Ducted Indoor Units | AM120BXVTFH | AM120BXVTFH |  |  |  | 114000 | 13.27 | 29.9 | 4.12 | 129000 | 129000 | 2.2
209863165 | 5.75 | SAMSUNG | HMSV-A-CB | Mixed Ducted and Non-Ducted Indoor Units | AM072BXVTJH | AM072BXVTJH |  |  |  | 69000 | 13.57 | 29.65 | 4.34 | 77000 | 77000 | 2.57
209863166 | 7.67 | SAMSUNG | HMSV-A-CB | Mixed Ducted and Non-Ducted Indoor Units | AM096BXVTJH | AM096BXVTJH |  |  |  | 92000 | 13.8 | 31.1 | 4.18 | 103000 | 103000 | 2.53
209863167 | 9.5 | SAMSUNG | HMSV-A-CB | Mixed Ducted and Non-Ducted Indoor Units | AM120BXVTJH | AM120BXVTJH |  |  |  | 114000 | 13.27 | 29.9 | 4.12 | 129000 | 129000 | 2.2
209863168 | 5.75 | SAMSUNG | HMSR-A-CB | Mixed Ducted and Non-Ducted Indoor Units | AM072BXVTJR | AM072BXVTJR |  |  |  | 69000 | 13.57 | 29.65 | 4.34 | 77000 | 77000 | 2.57
209863169 | 7.67 | SAMSUNG | HMSR-A-CB | Mixed Ducted and Non-Ducted Indoor Units | AM096BXVTJR | AM096BXVTJR |  |  |  | 92000 | 13.8 | 31.1 | 4.18 | 103000 | 103000 | 2.53
209863170 | 9.5 | SAMSUNG | HMSR-A-CB | Mixed Ducted and Non-Ducted Indoor Units | AM120BXVTJR | AM120BXVTJR |  |  |  | 114000 | 13.27 | 29.9 | 4.12 | 129000 | 129000 | 2.2
209937467 | 5.75 | SAMSUNG | HMSR-A-CB | Mixed Ducted and Non-Ducted Indoor Units | AM072BXVTFR | AM072BXVTFR |  |  |  | 69000 | 13.57 | 29.65 | 4.34 | 77000 | 77000 | 2.57
209937468 | 7.67 | SAMSUNG | HMSR-A-CB | Mixed Ducted and Non-Ducted Indoor Units | AM096BXVTFR | AM096BXVTFR |  |  |  | 92000 | 13.8 | 31.1 | 4.18 | 103000 | 103000 | 2.53
209937469 | 9.5 | SAMSUNG | HMSR-A-CB | Mixed Ducted and Non-Ducted Indoor Units | AM120BXVTFR | AM120BXVTFR |  |  |  | 114000 | 13.27 | 29.9 | 4.12 | 129000 | 129000 | 2.2
208102006 | 7.67 | LENNOX | HMSV-A-CB | Mixed Ducted and Non-Ducted Indoor Units | VEP096C432G | VEP096C432G |  |  |  | 92000 | 11.9 | 22.5 | 3.65 | 103000 | 67000 | 2.44
208102009 | 7.67 | LENNOX | HMSV-A-CB | Mixed Ducted and Non-Ducted Indoor Units | VEP096C432Y | VEP096C432Y |  |  |  | 92000 | 11.9 | 23 | 3.65 | 103000 | 67000 | 2.44
204442775 | 5.75 | SAMSUNG | HMSV-A-CB | Non-Ducted Indoor Units | AM072KXVTFH | AM072KXVTFH |  |  |  | 69000 | 14.1 | 32.6 | 4.35 | 77000 | 77000 | 2.58
204442776 | 7.67 | SAMSUNG | HMSV-A-CB | Non-Ducted Indoor Units | AM096KXVTFH | AM096KXVTFH |  |  |  | 92000 | 14.4 | 33 | 4.32 | 103000 | 103000 | 2.45
204442783 | 5.75 | SAMSUNG | HMSV-A-CB | Non-Ducted Indoor Units | AM072KXVTJH | AM072KXVTJH |  |  |  | 69000 | 14.1 | 32.6 | 4.35 | 77000 | 77000 | 2.58
204442784 | 7.67 | SAMSUNG | HMSV-A-CB | Non-Ducted Indoor Units | AM096KXVTJH | AM096KXVTJH |  |  |  | 92000 | 14.4 | 33 | 4.32 | 103000 | 103000 | 2.45
208758264 | 5.75 | Cooper & Hunter | HMSR-A-CB | Ducted Indoor Units | CHV6-072URB | CHV6-072URB |  |  |  | 69000 | 11.4 | 21.9 | 3.4 | 75000 | 52500 | 2.25
208758265 | 5.75 | Cooper & Hunter | HMSR-A-CB | Non-Ducted Indoor Units | CHV6-072URB | CHV6-072URB |  |  |  | 69000 | 13.9 | 29.1 | 4.03 | 75000 | 52500 | 2.61
208758266 | 5.75 | Cooper & Hunter | HMSR-A-CB | Mixed Ducted and Non-Ducted Indoor Units | CHV6-072URB | CHV6-072URB |  |  |  | 69000 | 12.65 | 25.5 | 3.71 | 75000 | 52500 | 2.43
208758268 | 7.67 | Cooper & Hunter | HMSR-A-CB | Non-Ducted Indoor Units | CHV6-096URB | CHV6-096URB |  |  |  | 92000 | 13.2 | 29.7 | 3.98 | 100000 | 70000 | 2.57
208758269 | 7.67 | Cooper & Hunter | HMSR-A-CB | Mixed Ducted and Non-Ducted Indoor Units | CHV6-096URB | CHV6-096URB |  |  |  | 92000 | 12.15 | 25.75 | 3.74 | 100000 | 70000 | 2.44
208758271 | 9.5 | Cooper & Hunter | HMSR-A-CB | Non-Ducted Indoor Units | CHV6-120URB | CHV6-120URB |  |  |  | 114000 | 13 | 29.4 | 4.17 | 126000 | 81000 | 2.73
208811482 | 5.75 | FUJITSU | HMSR-A-CB | Non-Ducted Indoor Units | AOUA72ULBV5 | AOUA72ULBV5 |  |  |  | 69000 | 14.9 | 29 | 4.42 | 77000 | 56000 | 2.65
208811483 | 7.67 | FUJITSU | HMSR-A-CB | Non-Ducted Indoor Units | AOUA96ULBV5 | AOUA96ULBV5 |  |  |  | 92000 | 13.2 | 28 | 4 | 103000 | 73000 | 2.52
208811484 | 9.58 | FUJITSU | HMSR-A-CB | Non-Ducted Indoor Units | AOUA120ULBV5 | AOUA120ULBV5 |  |  |  | 115000 | 13.5 | 28.4 | 3.69 | 129000 | 87000 | 2.43
208811487 | 5.75 | FUJITSU | HMSR-A-CB | Non-Ducted Indoor Units | AOUA72ULCV5 | AOUA72ULCV5 |  |  |  | 69000 | 14.9 | 29 | 4.42 | 77000 | 56000 | 2.65
208811488 | 7.67 | FUJITSU | HMSR-A-CB | Non-Ducted Indoor Units | AOUA96ULCV5 | AOUA96ULCV5 |  |  |  | 92000 | 13.2 | 28 | 4 | 103000 | 73000 | 2.52
208811489 | 9.58 | FUJITSU | HMSR-A-CB | Non-Ducted Indoor Units | AOUA120ULCV5 | AOUA120ULCV5 |  |  |  | 115000 | 13.5 | 28.4 | 3.69 | 129000 | 87000 | 2.43
208812532 | 5.75 | FUJITSU | HMSR-A-CB | Ducted Indoor Units | AOUA72ULBV5 | AOUA72ULBV5 |  |  |  | 69000 | 12.3 | 21.2 | 3.77 | 77000 | 56000 | 2.45
208812533 | 7.67 | FUJITSU | HMSR-A-CB | Ducted Indoor Units | AOUA96ULBV5 | AOUA96ULBV5 |  |  |  | 92000 | 11.7 | 19.9 | 3.72 | 103000 | 73000 | 2.46
208812534 | 9.58 | FUJITSU | HMSR-A-CB | Ducted Indoor Units | AOUA120ULBV5 | AOUA120ULBV5 |  |  |  | 115000 | 11.3 | 19.8 | 3.65 | 129000 | 87000 | 2.43
208812537 | 5.75 | FUJITSU | HMSR-A-CB | Ducted Indoor Units | AOUA72ULCV5 | AOUA72ULCV5 |  |  |  | 69000 | 12.3 | 21.2 | 3.77 | 77000 | 56000 | 2.45
208812538 | 7.67 | FUJITSU | HMSR-A-CB | Ducted Indoor Units | AOUA96ULCV5 | AOUA96ULCV5 |  |  |  | 92000 | 11.7 | 19.9 | 3.72 | 103000 | 73000 | 2.46
208812539 | 9.58 | FUJITSU | HMSR-A-CB | Ducted Indoor Units | AOUA120ULCV5 | AOUA120ULCV5 |  |  |  | 115000 | 11.3 | 19.8 | 3.65 | 129000 | 87000 | 2.43
208812542 | 5.75 | FUJITSU | HMSR-A-CB | Mixed Ducted and Non-Ducted Indoor Units | AOUA72ULBV5 | AOUA72ULBV5 |  |  |  | 69000 | 13.6 | 25.1 | 4.09 | 77000 | 56000 | 2.55
208812543 | 7.67 | FUJITSU | HMSR-A-CB | Mixed Ducted and Non-Ducted Indoor Units | AOUA96ULBV5 | AOUA96ULBV5 |  |  |  | 92000 | 12.45 | 23.95 | 3.86 | 103000 | 73000 | 2.49
208812544 | 9.58 | FUJITSU | HMSR-A-CB | Mixed Ducted and Non-Ducted Indoor Units | AOUA120ULBV5 | AOUA120ULBV5 |  |  |  | 115000 | 12.4 | 24.1 | 3.67 | 129000 | 87000 | 2.43
208812547 | 5.75 | FUJITSU | HMSR-A-CB | Mixed Ducted and Non-Ducted Indoor Units | AOUA72ULCV5 | AOUA72ULCV5 |  |  |  | 69000 | 13.6 | 25.1 | 4.09 | 77000 | 56000 | 2.55
208812548 | 7.67 | FUJITSU | HMSR-A-CB | Mixed Ducted and Non-Ducted Indoor Units | AOUA96ULCV5 | AOUA96ULCV5 |  |  |  | 92000 | 12.45 | 23.95 | 3.86 | 103000 | 73000 | 2.49
208812549 | 9.58 | FUJITSU | HMSR-A-CB | Mixed Ducted and Non-Ducted Indoor Units | AOUA120ULCV5 | AOUA120ULCV5 |  |  |  | 115000 | 12.4 | 24.1 | 3.67 | 129000 | 87000 | 2.43
213896679 | 5.75 | DAIKIN | HMSR-A-CB | Non-Ducted Indoor Units | REYQ72XBTJ* | REYQ72XBTJ* |  |  |  | 69000 | 12.2 | 19.4 | 3.82 | 69000 | 52000 | 2.36
213896680 | 7.67 | DAIKIN | HMSR-A-CB | Non-Ducted Indoor Units | REYQ96XBTJ* | REYQ96XBTJ* |  |  |  | 92000 | 11.4 | 20.4 | 3.75 | 92000 | 64000 | 2.32
213896696 | 5.75 | DAIKIN | HMSR-A-CB | Non-Ducted Indoor Units | REYQ72XBYD* | REYQ72XBYD* |  |  |  | 69000 | 12.2 | 19.4 | 3.82 | 69000 | 52000 | 2.36
213896697 | 7.67 | DAIKIN | HMSR-A-CB | Non-Ducted Indoor Units | REYQ96XBYD* | REYQ96XBYD* |  |  |  | 92000 | 11.4 | 20.4 | 3.75 | 92000 | 64000 | 2.32
213896703 | 5.75 | DAIKIN | HMSR-A-CB | Non-Ducted Indoor Units | REYQ72XBYC* | REYQ72XBYC* |  |  |  | 69000 | 12.2 | 19.4 | 3.82 | 69000 | 52000 | 2.36
213896704 | 7.67 | DAIKIN | HMSR-A-CB | Non-Ducted Indoor Units | REYQ96XBYC* | REYQ96XBYC* |  |  |  | 92000 | 11.4 | 20.4 | 3.75 | 92000 | 64000 | 2.32
213896710 | 5.75 | DAIKIN | HMSR-A-CB | Ducted Indoor Units | REYQ72XBTJ* | REYQ72XBTJ* |  |  |  | 69000 | 12.8 | 18.9 | 3.6 | 69000 | 52000 | 2.25
213896716 | 5.75 | DAIKIN | HMSR-A-CB | Ducted Indoor Units | REYQ72XBYD* | REYQ72XBYD* |  |  |  | 69000 | 12.8 | 18.9 | 3.6 | 69000 | 52000 | 2.25
213896722 | 5.75 | DAIKIN | HMSR-A-CB | Ducted Indoor Units | REYQ72XBYC* | REYQ72XBYC* |  |  |  | 69000 | 12.8 | 18.9 | 3.6 | 69000 | 52000 | 2.25
213896728 | 5.75 | DAIKIN | HMSR-A-CB | Mixed Ducted and Non-Ducted Indoor Units | REYQ72XBTJ* | REYQ72XBTJ* |  |  |  | 69000 | 12.5 | 19.15 | 3.71 | 69000 | 52000 | 2.3
213896729 | 7.67 | DAIKIN | HMSR-A-CB | Mixed Ducted and Non-Ducted Indoor Units | REYQ96XBTJ* | REYQ96XBTJ* |  |  |  | 92000 | 11.5 | 19.35 | 3.62 | 92000 | 64000 | 2.29
213896734 | 5.75 | DAIKIN | HMSR-A-CB | Mixed Ducted and Non-Ducted Indoor Units | REYQ72XBYD* | REYQ72XBYD* |  |  |  | 69000 | 12.5 | 19.15 | 3.71 | 69000 | 52000 | 2.3
213896735 | 7.67 | DAIKIN | HMSR-A-CB | Mixed Ducted and Non-Ducted Indoor Units | REYQ96XBYD* | REYQ96XBYD* |  |  |  | 92000 | 11.5 | 19.35 | 3.62 | 92000 | 64000 | 2.29
213896740 | 5.75 | DAIKIN | HMSR-A-CB | Mixed Ducted and Non-Ducted Indoor Units | REYQ72XBYC* | REYQ72XBYC* |  |  |  | 69000 | 12.5 | 19.15 | 3.71 | 69000 | 52000 | 2.3
213896741 | 7.67 | DAIKIN | HMSR-A-CB | Mixed Ducted and Non-Ducted Indoor Units | REYQ96XBYC* | REYQ96XBYC* |  |  |  | 92000 | 11.5 | 19.35 | 3.62 | 92000 | 64000 | 2.29
213896746 | 5.75 | DAIKIN | HMSV-A-CB | Non-Ducted Indoor Units | RXYQ72XBYC* | RXYQ72XBYC* |  |  |  | 69000 | 11.5 | 18.9 | 3.82 | 69000 | 52000 | 2.36
213896871 | 5.75 | DAIKIN | HMSV-A-CB | Non-Ducted Indoor Units | RXLQ72TBTJ* | RXLQ72TBTJ* |  |  |  | 69000 | 11.5 | 19 | 3.78 | 69000 | 52000 | 2.28
213896876 | 5.75 | DAIKIN | HMSR-A-CB | Non-Ducted Indoor Units | RELQ72TBTJ* | RELQ72TBTJ* |  |  |  | 69000 | 11.5 | 19 | 3.78 | 69000 | 52000 | 2.28
213896883 | 5.75 | DAIKIN | HMSV-A-CB | Non-Ducted Indoor Units | RXLQ72TBYD* | RXLQ72TBYD* |  |  |  | 69000 | 11.5 | 19 | 3.78 | 69000 | 52000 | 2.28
213896887 | 5.75 | DAIKIN | HMSV-A-CB | Non-Ducted Indoor Units | RXLQ72TBYC* | RXLQ72TBYC* |  |  |  | 69000 | 11.5 | 19 | 3.78 | 69000 | 52000 | 2.28
213896909 | 5.75 | DAIKIN | HMSR-A-CB | Non-Ducted Indoor Units | RELQ72TBYD* | RELQ72TBYD* |  |  |  | 69000 | 11.5 | 19 | 3.78 | 69000 | 52000 | 2.28
213896915 | 5.75 | DAIKIN | HMSR-A-CB | Non-Ducted Indoor Units | RELQ72TBYC* | RELQ72TBYC* |  |  |  | 69000 | 11.5 | 19 | 3.78 | 69000 | 52000 | 2.28
213897015 | 5.75 | DAIKIN | HMSV-A-CB | Non-Ducted Indoor Units | RXYQ72AATJ* | RXYQ72AATJ* |  |  |  | 69000 | 12.5 | 23.2 | 3.64 | 69000 | 51000 | 2.4
213897016 | 7.67 | DAIKIN | HMSV-A-CB | Non-Ducted Indoor Units | RXYQ96AATJ* | RXYQ96AATJ* |  |  |  | 92000 | 12.2 | 23.6 | 3.5 | 92000 | 66000 | 2.4
213897028 | 5.75 | DAIKIN | HMSV-A-CB | Non-Ducted Indoor Units | RXYQ72AAYD* | RXYQ72AAYD* |  |  |  | 69000 | 12.5 | 23.2 | 3.64 | 69000 | 51000 | 2.4
213897029 | 7.67 | DAIKIN | HMSV-A-CB | Non-Ducted Indoor Units | RXYQ96AAYD* | RXYQ96AAYD* |  |  |  | 92000 | 12.2 | 23.6 | 3.5 | 92000 | 66000 | 2.4
213897041 | 5.75 | DAIKIN | HMSV-A-CB | Ducted Indoor Units | RXYQ72AATJ* | RXYQ72AATJ* |  |  |  | 69000 | 12.2 | 19.8 | 3.6 | 69000 | 51000 | 2.4
213897042 | 7.67 | DAIKIN | HMSV-A-CB | Ducted Indoor Units | RXYQ96AATJ* | RXYQ96AATJ* |  |  |  | 92000 | 12 | 19.4 | 3.4 | 92000 | 66000 | 2.4
213897050 | 5.75 | DAIKIN | HMSV-A-CB | Ducted Indoor Units | RXYQ72AAYD* | RXYQ72AAYD* |  |  |  | 69000 | 12.2 | 19.8 | 3.6 | 69000 | 51000 | 2.4
213897051 | 7.67 | DAIKIN | HMSV-A-CB | Ducted Indoor Units | RXYQ96AAYD* | RXYQ96AAYD* |  |  |  | 92000 | 12 | 19.4 | 3.4 | 92000 | 66000 | 2.4
213897059 | 5.75 | DAIKIN | HMSV-A-CB | Mixed Ducted and Non-Ducted Indoor Units | RXYQ72AATJ* | RXYQ72AATJ* |  |  |  | 69000 | 12.35 | 21.5 | 3.62 | 69000 | 51000 | 2.4
213897060 | 7.67 | DAIKIN | HMSV-A-CB | Mixed Ducted and Non-Ducted Indoor Units | RXYQ96AATJ* | RXYQ96AATJ* |  |  |  | 92000 | 12.1 | 21.5 | 3.45 | 92000 | 66000 | 2.4
213897068 | 5.75 | DAIKIN | HMSV-A-CB | Mixed Ducted and Non-Ducted Indoor Units | RXYQ72AAYD* | RXYQ72AAYD* |  |  |  | 69000 | 12.35 | 21.5 | 3.62 | 69000 | 51000 | 2.4
213897069 | 7.67 | DAIKIN | HMSV-A-CB | Mixed Ducted and Non-Ducted Indoor Units | RXYQ96AAYD* | RXYQ96AAYD* |  |  |  | 92000 | 12.1 | 21.5 | 3.45 | 92000 | 66000 | 2.4
207742258 | 5.75 | FUJITSU | HMSR-A-CB | Ducted Indoor Units | AOUA72TLBV | AOUA72TLBV |  |  |  | 69000 | 12.3 | 20 | 3.64 | 77000 | 56000 | 2.38
207776291 | 5.75 | DAIKIN | HMSR-A-CB | Non-Ducted Indoor Units | REYQ72AATJ* | REYQ72AATJ* |  |  |  | 69000 | 15.7 | 28 | 4.35 | 77000 | 54000 | 2.5
207776292 | 7.67 | DAIKIN | HMSR-A-CB | Non-Ducted Indoor Units | REYQ96AATJ* | REYQ96AATJ* |  |  |  | 92000 | 14.6 | 30 | 4.3 | 103000 | 81000 | 2.48
207776293 | 9.5 | DAIKIN | HMSR-A-CB | Non-Ducted Indoor Units | REYQ120AATJ* | REYQ120AATJ* |  |  |  | 114000 | 13.2 | 27.5 | 4 | 129000 | 95000 | 2.38
207776309 | 5.75 | DAIKIN | HMSR-A-CB | Non-Ducted Indoor Units | REYQ72AAYD* | REYQ72AAYD* |  |  |  | 69000 | 15.7 | 28 | 4.35 | 77000 | 54000 | 2.5
207776310 | 7.67 | DAIKIN | HMSR-A-CB | Non-Ducted Indoor Units | REYQ96AAYD* | REYQ96AAYD* |  |  |  | 92000 | 14.6 | 30 | 4.3 | 103000 | 81000 | 2.48
207776311 | 9.5 | DAIKIN | HMSR-A-CB | Non-Ducted Indoor Units | REYQ120AAYD* | REYQ120AAYD* |  |  |  | 114000 | 13.2 | 27.5 | 4 | 129000 | 95000 | 2.38
207776327 | 5.75 | DAIKIN | HMSR-A-CB | Ducted Indoor Units | REYQ72AATJ* | REYQ72AATJ* |  |  |  | 69000 | 12.8 | 23 | 3.58 | 77000 | 54000 | 2.4
207776328 | 7.67 | DAIKIN | HMSR-A-CB | Ducted Indoor Units | REYQ96AATJ* | REYQ96AATJ* |  |  |  | 92000 | 12.8 | 25.3 | 3.56 | 103000 | 81000 | 2.25
207776329 | 9.5 | DAIKIN | HMSR-A-CB | Ducted Indoor Units | REYQ120AATJ* | REYQ120AATJ* |  |  |  | 114000 | 12.4 | 23.5 | 3.48 | 129000 | 95000 | 2.25
207776345 | 5.75 | DAIKIN | HMSR-A-CB | Ducted Indoor Units | REYQ72AAYD* | REYQ72AAYD* |  |  |  | 69000 | 12.8 | 23 | 3.58 | 77000 | 54000 | 2.4
207776346 | 7.67 | DAIKIN | HMSR-A-CB | Ducted Indoor Units | REYQ96AAYD* | REYQ96AAYD* |  |  |  | 92000 | 12.8 | 25.3 | 3.56 | 103000 | 81000 | 2.25
207776347 | 9.5 | DAIKIN | HMSR-A-CB | Ducted Indoor Units | REYQ120AAYD* | REYQ120AAYD* |  |  |  | 114000 | 12.4 | 23.5 | 3.48 | 129000 | 95000 | 2.25
207776363 | 5.75 | DAIKIN | HMSR-A-CB | Mixed Ducted and Non-Ducted Indoor Units | REYQ72AATJ* | REYQ72AATJ* |  |  |  | 69000 | 14.25 | 25.5 | 3.96 | 77000 | 54000 | 2.45
207776364 | 7.67 | DAIKIN | HMSR-A-CB | Mixed Ducted and Non-Ducted Indoor Units | REYQ96AATJ* | REYQ96AATJ* |  |  |  | 92000 | 13.7 | 27.65 | 3.93 | 103000 | 81000 | 2.36
207776365 | 9.5 | DAIKIN | HMSR-A-CB | Mixed Ducted and Non-Ducted Indoor Units | REYQ120AATJ* | REYQ120AATJ* |  |  |  | 114000 | 12.8 | 25.5 | 3.74 | 129000 | 95000 | 2.31
207776381 | 5.75 | DAIKIN | HMSR-A-CB | Mixed Ducted and Non-Ducted Indoor Units | REYQ72AAYD* | REYQ72AAYD* |  |  |  | 69000 | 14.25 | 25.5 | 3.96 | 77000 | 54000 | 2.45
207776382 | 7.67 | DAIKIN | HMSR-A-CB | Mixed Ducted and Non-Ducted Indoor Units | REYQ96AAYD* | REYQ96AAYD* |  |  |  | 92000 | 13.7 | 27.65 | 3.93 | 103000 | 81000 | 2.36
207776383 | 9.5 | DAIKIN | HMSR-A-CB | Mixed Ducted and Non-Ducted Indoor Units | REYQ120AAYD* | REYQ120AAYD* |  |  |  | 114000 | 12.8 | 25.5 | 3.74 | 129000 | 95000 | 2.31
207825919 | 5.75 | SAMSUNG | HMSR-A-CB | Ducted Indoor Units | AM072BXVGFR | AM072BXVGFR |  |  |  | 69000 | 11.5 | 24.2 | 3.8 | 77000 | 51000 | 2.55
207825920 | 7.67 | SAMSUNG | HMSR-A-CB | Ducted Indoor Units | AM096BXVGFR | AM096BXVGFR |  |  |  | 92000 | 12.4 | 25.1 | 3.83 | 103000 | 67000 | 2.73
207825921 | 9.5 | SAMSUNG | HMSR-A-CB | Ducted Indoor Units | AM120BXVGFR | AM120BXVGFR |  |  |  | 114000 | 12 | 24.6 | 3.8 | 129000 | 84000 | 2.8
207825928 | 5.75 | SAMSUNG | HMSR-A-CB | Non-Ducted Indoor Units | AM072BXVGFR | AM072BXVGFR |  |  |  | 69000 | 13.55 | 34.6 | 4.11 | 77000 | 51000 | 2.68
207825929 | 7.67 | SAMSUNG | HMSR-A-CB | Non-Ducted Indoor Units | AM096BXVGFR | AM096BXVGFR |  |  |  | 92000 | 13.7 | 35 | 4.2 | 103000 | 67000 | 2.91
207825930 | 9.5 | SAMSUNG | HMSR-A-CB | Non-Ducted Indoor Units | AM120BXVGFR | AM120BXVGFR |  |  |  | 114000 | 12.9 | 31.85 | 4.13 | 129000 | 84000 | 2.79
207825939 | 5.75 | SAMSUNG | HMSV-A-CB | Ducted Indoor Units | AM072BXVGFH | AM072BXVGFH |  |  |  | 69000 | 11.5 | 24.2 | 3.8 | 77000 | 51000 | 2.55
207825940 | 7.67 | SAMSUNG | HMSV-A-CB | Ducted Indoor Units | AM096BXVGFH | AM096BXVGFH |  |  |  | 92000 | 12.4 | 25.1 | 3.83 | 103000 | 67000 | 2.73
207825941 | 9.5 | SAMSUNG | HMSV-A-CB | Ducted Indoor Units | AM120BXVGFH | AM120BXVGFH |  |  |  | 114000 | 12 | 24.6 | 3.8 | 129000 | 84000 | 2.8
207825948 | 5.75 | SAMSUNG | HMSV-A-CB | Non-Ducted Indoor Units | AM072BXVGFH | AM072BXVGFH |  |  |  | 69000 | 13.55 | 34.6 | 4.11 | 77000 | 51000 | 2.68
207825949 | 7.67 | SAMSUNG | HMSV-A-CB | Non-Ducted Indoor Units | AM096BXVGFH | AM096BXVGFH |  |  |  | 92000 | 13.7 | 35 | 4.2 | 103000 | 67000 | 2.91
207825950 | 9.5 | SAMSUNG | HMSV-A-CB | Non-Ducted Indoor Units | AM120BXVGFH | AM120BXVGFH |  |  |  | 114000 | 12.9 | 31.85 | 4.13 | 129000 | 84000 | 2.79
207825959 | 5.75 | SAMSUNG | HMSV-A-CB | Ducted Indoor Units | AM072BXVGJH | AM072BXVGJH |  |  |  | 69000 | 11.5 | 24.2 | 3.8 | 77000 | 51000 | 2.55
207825960 | 7.67 | SAMSUNG | HMSV-A-CB | Ducted Indoor Units | AM096BXVGJH | AM096BXVGJH |  |  |  | 92000 | 12.4 | 25.1 | 3.83 | 103000 | 67000 | 2.73
207825961 | 9.5 | SAMSUNG | HMSV-A-CB | Ducted Indoor Units | AM120BXVGJH | AM120BXVGJH |  |  |  | 114000 | 12 | 24.6 | 3.8 | 129000 | 84000 | 2.8
207825968 | 5.75 | SAMSUNG | HMSV-A-CB | Non-Ducted Indoor Units | AM072BXVGJH | AM072BXVGJH |  |  |  | 69000 | 13.55 | 34.6 | 4.11 | 77000 | 51000 | 2.68
207825969 | 7.67 | SAMSUNG | HMSV-A-CB | Non-Ducted Indoor Units | AM096BXVGJH | AM096BXVGJH |  |  |  | 92000 | 13.7 | 35 | 4.2 | 103000 | 67000 | 2.91
207825970 | 9.5 | SAMSUNG | HMSV-A-CB | Non-Ducted Indoor Units | AM120BXVGJH | AM120BXVGJH |  |  |  | 114000 | 12.9 | 31.85 | 4.13 | 129000 | 84000 | 2.79
207825979 | 5.75 | SAMSUNG | HMSR-A-CB | Ducted Indoor Units | AM072BXVGJR | AM072BXVGJR |  |  |  | 69000 | 11.5 | 24.2 | 3.8 | 77000 | 51000 | 2.55
207825980 | 7.67 | SAMSUNG | HMSR-A-CB | Ducted Indoor Units | AM096BXVGJR | AM096BXVGJR |  |  |  | 92000 | 12.4 | 25.1 | 3.83 | 103000 | 67000 | 2.73
207825981 | 9.5 | SAMSUNG | HMSR-A-CB | Ducted Indoor Units | AM120BXVGJR | AM120BXVGJR |  |  |  | 114000 | 12 | 24.6 | 3.8 | 129000 | 84000 | 2.8
207825988 | 5.75 | SAMSUNG | HMSR-A-CB | Non-Ducted Indoor Units | AM072BXVGJR | AM072BXVGJR |  |  |  | 69000 | 13.55 | 34.6 | 4.11 | 77000 | 51000 | 2.68
207825989 | 7.67 | SAMSUNG | HMSR-A-CB | Non-Ducted Indoor Units | AM096BXVGJR | AM096BXVGJR |  |  |  | 92000 | 13.7 | 35 | 4.2 | 103000 | 67000 | 2.91
207825990 | 9.5 | SAMSUNG | HMSR-A-CB | Non-Ducted Indoor Units | AM120BXVGJR | AM120BXVGJR |  |  |  | 114000 | 12.9 | 31.85 | 4.13 | 129000 | 84000 | 2.79
207827235 | 5.75 | SAMSUNG | HMSR-A-CB | Mixed Ducted and Non-Ducted Indoor Units | AM072BXVGFR | AM072BXVGFR |  |  |  | 69000 | 12.52 | 29.4 | 3.95 | 77000 | 51000 | 2.61
207827236 | 7.67 | SAMSUNG | HMSR-A-CB | Mixed Ducted and Non-Ducted Indoor Units | AM096BXVGFR | AM096BXVGFR |  |  |  | 92000 | 13.05 | 30.05 | 4.01 | 103000 | 67000 | 2.82
207827237 | 9.5 | SAMSUNG | HMSR-A-CB | Mixed Ducted and Non-Ducted Indoor Units | AM120BXVGFR | AM120BXVGFR |  |  |  | 114000 | 12.45 | 28.22 | 3.96 | 129000 | 84000 | 2.79
207827244 | 5.75 | SAMSUNG | HMSV-A-CB | Mixed Ducted and Non-Ducted Indoor Units | AM072BXVGFH | AM072BXVGFH |  |  |  | 69000 | 12.52 | 29.4 | 3.95 | 77000 | 51000 | 2.61
207827245 | 7.67 | SAMSUNG | HMSV-A-CB | Mixed Ducted and Non-Ducted Indoor Units | AM096BXVGFH | AM096BXVGFH |  |  |  | 92000 | 13.05 | 30.05 | 4.01 | 103000 | 67000 | 2.82
207827246 | 9.5 | SAMSUNG | HMSV-A-CB | Mixed Ducted and Non-Ducted Indoor Units | AM120BXVGFH | AM120BXVGFH |  |  |  | 114000 | 12.45 | 28.22 | 3.96 | 129000 | 84000 | 2.79
207827253 | 5.75 | SAMSUNG | HMSV-A-CB | Mixed Ducted and Non-Ducted Indoor Units | AM072BXVGJH | AM072BXVGJH |  |  |  | 69000 | 12.52 | 29.4 | 3.95 | 77000 | 51000 | 2.61
207827254 | 7.67 | SAMSUNG | HMSV-A-CB | Mixed Ducted and Non-Ducted Indoor Units | AM096BXVGJH | AM096BXVGJH |  |  |  | 92000 | 13.05 | 30.05 | 4.01 | 103000 | 67000 | 2.82
207827255 | 9.5 | SAMSUNG | HMSV-A-CB | Mixed Ducted and Non-Ducted Indoor Units | AM120BXVGJH | AM120BXVGJH |  |  |  | 114000 | 12.45 | 28.22 | 3.96 | 129000 | 84000 | 2.79
207827262 | 5.75 | SAMSUNG | HMSR-A-CB | Mixed Ducted and Non-Ducted Indoor Units | AM072BXVGJR | AM072BXVGJR |  |  |  | 69000 | 12.52 | 29.4 | 3.95 | 77000 | 51000 | 2.61
207827263 | 7.67 | SAMSUNG | HMSR-A-CB | Mixed Ducted and Non-Ducted Indoor Units | AM096BXVGJR | AM096BXVGJR |  |  |  | 92000 | 13.05 | 30.05 | 4.01 | 103000 | 67000 | 2.82
207827264 | 9.5 | SAMSUNG | HMSR-A-CB | Mixed Ducted and Non-Ducted Indoor Units | AM120BXVGJR | AM120BXVGJR |  |  |  | 114000 | 12.45 | 28.22 | 3.96 | 129000 | 84000 | 2.79
203381272 | 5.75 | Trane / Mitsubishi Electric | HMSV-A-CB | Mixed Ducted and Non-Ducted Indoor Units | TUHYE0723AN40AN | TUHYE0723AN40AN |  |  |  | 69000 | 14.5 | 28.9 | 4.31 | 76000 | 64000 | 2.34
203381273 | 5.75 | Trane / Mitsubishi Electric | HMSV-A-CB | Mixed Ducted and Non-Ducted Indoor Units | TUHYE0724AN40AN | TUHYE0724AN40AN |  |  |  | 69000 | 14.5 | 28.9 | 4.31 | 76000 | 64000 | 2.34
203381274 | 7.67 | Trane / Mitsubishi Electric | HMSV-A-CB | Mixed Ducted and Non-Ducted Indoor Units | TUHYE0963AN40AN | TUHYE0963AN40AN |  |  |  | 92000 | 14.7 | 30.35 | 4.21 | 103000 | 80000 | 2.35
203381275 | 7.67 | Trane / Mitsubishi Electric | HMSV-A-CB | Mixed Ducted and Non-Ducted Indoor Units | TUHYE0964AN40AN | TUHYE0964AN40AN |  |  |  | 92000 | 14.7 | 30.35 | 4.21 | 103000 | 80000 | 2.35
203381276 | 9.5 | Trane / Mitsubishi Electric | HMSV-A-CB | Mixed Ducted and Non-Ducted Indoor Units | TUHYE1203AN40AN | TUHYE1203AN40AN |  |  |  | 114000 | 13.8 | 28.1 | 4 | 129000 | 116000 | 2.38
203381277 | 9.5 | Trane / Mitsubishi Electric | HMSV-A-CB | Mixed Ducted and Non-Ducted Indoor Units | TUHYE1204AN40AN | TUHYE1204AN40AN |  |  |  | 114000 | 13.8 | 28.1 | 4 | 129000 | 116000 | 2.38
203381306 | 5.75 | Trane / Mitsubishi Electric | HMSV-A-CB | Mixed Ducted and Non-Ducted Indoor Units | TUHYH0723AN40AN | TUHYH0723AN40AN |  |  |  | 69000 | 12.5 | 24.15 | 4.21 | 76000 | 64000 | 2.41
203381307 | 5.75 | Trane / Mitsubishi Electric | HMSV-A-CB | Mixed Ducted and Non-Ducted Indoor Units | TUHYH0724AN40AN | TUHYH0724AN40AN |  |  |  | 69000 | 12.5 | 24.15 | 4.21 | 76000 | 64000 | 2.41
203381308 | 7.67 | Trane / Mitsubishi Electric | HMSV-A-CB | Mixed Ducted and Non-Ducted Indoor Units | TUHYH0963AN40AN | TUHYH0963AN40AN |  |  |  | 92000 | 14.45 | 23.25 | 4.17 | 103000 | 87000 | 2.47
203381309 | 7.67 | Trane / Mitsubishi Electric | HMSV-A-CB | Mixed Ducted and Non-Ducted Indoor Units | TUHYH0964AN40AN | TUHYH0964AN40AN |  |  |  | 92000 | 14.45 | 23.25 | 4.17 | 103000 | 87000 | 2.47
203381310 | 9.5 | Trane / Mitsubishi Electric | HMSV-A-CB | Mixed Ducted and Non-Ducted Indoor Units | TUHYH1203AN40AN | TUHYH1203AN40AN |  |  |  | 114000 | 13.3 | 22.1 | 4.01 | 129000 | 93000 | 2.45
203381311 | 9.5 | Trane / Mitsubishi Electric | HMSV-A-CB | Mixed Ducted and Non-Ducted Indoor Units | TUHYH1204AN40AN | TUHYH1204AN40AN |  |  |  | 114000 | 13.3 | 22.1 | 4.01 | 129000 | 93000 | 2.45
203381318 | 5.75 | Trane / Mitsubishi Electric | HMSV-A-CB | Mixed Ducted and Non-Ducted Indoor Units | TUHYP0723AN40AN | TUHYP0723AN40AN |  |  |  | 69000 | 13.3 | 28.15 | 4.15 | 76000 | 56000 | 2.73
203381319 | 5.75 | Trane / Mitsubishi Electric | HMSV-A-CB | Mixed Ducted and Non-Ducted Indoor Units | TUHYP0724AN40AN | TUHYP0724AN40AN |  |  |  | 69000 | 13.3 | 28.15 | 4.15 | 76000 | 56000 | 2.73
203381320 | 7.67 | Trane / Mitsubishi Electric | HMSV-A-CB | Mixed Ducted and Non-Ducted Indoor Units | TUHYP0963AN40AN | TUHYP0963AN40AN |  |  |  | 92000 | 14 | 29.4 | 4.16 | 103000 | 76000 | 2.69
203381321 | 7.67 | Trane / Mitsubishi Electric | HMSV-A-CB | Mixed Ducted and Non-Ducted Indoor Units | TUHYP0964AN40AN | TUHYP0964AN40AN |  |  |  | 92000 | 14 | 29.4 | 4.16 | 103000 | 76000 | 2.69
203381322 | 9.5 | Trane / Mitsubishi Electric | HMSV-A-CB | Mixed Ducted and Non-Ducted Indoor Units | TUHYP1203AN40AN | TUHYP1203AN40AN |  |  |  | 114000 | 12.8 | 26.2 | 3.87 | 129000 | 92000 | 2.48
203381323 | 9.5 | Trane / Mitsubishi Electric | HMSV-A-CB | Mixed Ducted and Non-Ducted Indoor Units | TUHYP1204AN40AN | TUHYP1204AN40AN |  |  |  | 114000 | 12.8 | 26.2 | 3.87 | 129000 | 92000 | 2.48
203381351 | 5.75 | Trane / Mitsubishi Electric | HMSR-A-CB | Mixed Ducted and Non-Ducted Indoor Units | TURYE0723AN40AN | TURYE0723AN40AN |  |  |  | 69000 | 14.4 | 27.85 | 4.09 | 76000 | 61000 | 2.27
203381352 | 5.75 | Trane / Mitsubishi Electric | HMSR-A-CB | Mixed Ducted and Non-Ducted Indoor Units | TURYE0724AN40AN | TURYE0724AN40AN |  |  |  | 69000 | 14.4 | 27.85 | 4.09 | 76000 | 61000 | 2.27
203381353 | 7.67 | Trane / Mitsubishi Electric | HMSR-A-CB | Mixed Ducted and Non-Ducted Indoor Units | TURYE0963AN40AN | TURYE0963AN40AN |  |  |  | 92000 | 14.4 | 29.8 | 4.1 | 103000 | 79000 | 2.27
203381354 | 7.67 | Trane / Mitsubishi Electric | HMSR-A-CB | Mixed Ducted and Non-Ducted Indoor Units | TURYE0964AN40AN | TURYE0964AN40AN |  |  |  | 92000 | 14.4 | 29.8 | 4.1 | 103000 | 79000 | 2.27
203381355 | 9.5 | Trane / Mitsubishi Electric | HMSR-A-CB | Mixed Ducted and Non-Ducted Indoor Units | TURYE1203AN40AN | TURYE1203AN40AN |  |  |  | 114000 | 13.2 | 27.55 | 3.87 | 129000 | 93000 | 2.27
203381356 | 9.5 | Trane / Mitsubishi Electric | HMSR-A-CB | Mixed Ducted and Non-Ducted Indoor Units | TURYE1204AN40AN | TURYE1204AN40AN |  |  |  | 114000 | 13.2 | 27.55 | 3.87 | 129000 | 93000 | 2.27
203381375 | 5.75 | Trane / Mitsubishi Electric | HMSR-A-CB | Mixed Ducted and Non-Ducted Indoor Units | TURYH0723AN40AN | TURYH0723AN40AN |  |  |  | 69000 | 12.5 | 23.25 | 3.92 | 76000 | 64000 | 2.28
203381376 | 5.75 | Trane / Mitsubishi Electric | HMSR-A-CB | Mixed Ducted and Non-Ducted Indoor Units | TURYH0724AN40AN | TURYH0724AN40AN |  |  |  | 69000 | 12.5 | 23.25 | 3.92 | 76000 | 64000 | 2.28
203381377 | 7.67 | Trane / Mitsubishi Electric | HMSR-A-CB | Mixed Ducted and Non-Ducted Indoor Units | TURYH0963AN40AN | TURYH0963AN40AN |  |  |  | 92000 | 13.65 | 23.2 | 4.01 | 103000 | 87000 | 2.28
203381378 | 7.67 | Trane / Mitsubishi Electric | HMSR-A-CB | Mixed Ducted and Non-Ducted Indoor Units | TURYH0964AN40AN | TURYH0964AN40AN |  |  |  | 92000 | 13.65 | 23.2 | 4.01 | 103000 | 87000 | 2.28
203381379 | 9.5 | Trane / Mitsubishi Electric | HMSR-A-CB | Mixed Ducted and Non-Ducted Indoor Units | TURYH1203AN40AN | TURYH1203AN40AN |  |  |  | 114000 | 12.65 | 22.05 | 3.81 | 129000 | 93000 | 2.27
203381380 | 9.5 | Trane / Mitsubishi Electric | HMSR-A-CB | Mixed Ducted and Non-Ducted Indoor Units | TURYH1204AN40AN | TURYH1204AN40AN |  |  |  | 114000 | 12.65 | 22.05 | 3.81 | 129000 | 93000 | 2.27
203381387 | 5.75 | Trane / Mitsubishi Electric | HMSR-A-CB | Mixed Ducted and Non-Ducted Indoor Units | TURYP0723AN40AN | TURYP0723AN40AN |  |  |  | 69000 | 13.9 | 26.5 | 3.92 | 76000 | 56000 | 2.26
203381388 | 5.75 | Trane / Mitsubishi Electric | HMSR-A-CB | Mixed Ducted and Non-Ducted Indoor Units | TURYP0724AN40AN | TURYP0724AN40AN |  |  |  | 69000 | 13.9 | 26.5 | 3.92 | 76000 | 56000 | 2.26
203381389 | 7.67 | Trane / Mitsubishi Electric | HMSR-A-CB | Mixed Ducted and Non-Ducted Indoor Units | TURYP0963AN40AN | TURYP0963AN40AN |  |  |  | 92000 | 13.65 | 28.7 | 4.01 | 103000 | 71000 | 2.25
203381390 | 7.67 | Trane / Mitsubishi Electric | HMSR-A-CB | Mixed Ducted and Non-Ducted Indoor Units | TURYP0964AN40AN | TURYP0964AN40AN |  |  |  | 92000 | 13.65 | 28.7 | 4.01 | 103000 | 71000 | 2.25
203381391 | 9.5 | Trane / Mitsubishi Electric | HMSR-A-CB | Mixed Ducted and Non-Ducted Indoor Units | TURYP1203AN40AN | TURYP1203AN40AN |  |  |  | 114000 | 12.65 | 26.05 | 3.81 | 129000 | 87000 | 2.26
203381392 | 9.5 | Trane / Mitsubishi Electric | HMSR-A-CB | Mixed Ducted and Non-Ducted Indoor Units | TURYP1204AN40AN | TURYP1204AN40AN |  |  |  | 114000 | 12.65 | 26.05 | 3.81 | 129000 | 87000 | 2.26
203364244 | 5.75 | DAIKIN | HMSR-A-CB | Mixed Ducted and Non-Ducted Indoor Units | REYQ72XATJ* | REYQ72XATJ* |  |  |  | 69000 | 14.85 | 23.25 | 3.99 | 77000 | 58000 | 2.37
203364245 | 7.67 | DAIKIN | HMSR-A-CB | Mixed Ducted and Non-Ducted Indoor Units | REYQ96XATJ* | REYQ96XATJ* |  |  |  | 92000 | 13.55 | 24.85 | 3.89 | 103000 | 72000 | 2.47
203364246 | 9.5 | DAIKIN | HMSR-A-CB | Mixed Ducted and Non-Ducted Indoor Units | REYQ120XATJ* | REYQ120XATJ* |  |  |  | 114000 | 12.75 | 24.05 | 3.64 | 129000 | 88000 | 2.41
203364261 | 5.75 | DAIKIN | HMSR-A-CB | Mixed Ducted and Non-Ducted Indoor Units | REYQ72XAYD* | REYQ72XAYD* |  |  |  | 69000 | 14.85 | 23.25 | 3.99 | 77000 | 58000 | 2.37
203364262 | 7.67 | DAIKIN | HMSR-A-CB | Mixed Ducted and Non-Ducted Indoor Units | REYQ96XAYD* | REYQ96XAYD* |  |  |  | 92000 | 13.55 | 24.85 | 3.89 | 103000 | 72000 | 2.47
203364263 | 9.5 | DAIKIN | HMSR-A-CB | Mixed Ducted and Non-Ducted Indoor Units | REYQ120XAYD* | REYQ120XAYD* |  |  |  | 114000 | 12.75 | 24.05 | 3.64 | 129000 | 88000 | 2.41
203364278 | 5.75 | DAIKIN | HMSR-A-CB | Mixed Ducted and Non-Ducted Indoor Units | REYQ72XAYC* | REYQ72XAYC* |  |  |  | 69000 | 14.85 | 23.25 | 3.99 | 77000 | 58000 | 2.37
203364279 | 7.67 | DAIKIN | HMSR-A-CB | Mixed Ducted and Non-Ducted Indoor Units | REYQ96XAYC* | REYQ96XAYC* |  |  |  | 92000 | 13.55 | 24.85 | 3.89 | 103000 | 72000 | 2.47
203364280 | 9.5 | DAIKIN | HMSR-A-CB | Mixed Ducted and Non-Ducted Indoor Units | REYQ120XAYC* | REYQ120XAYC* |  |  |  | 114000 | 12.75 | 24.05 | 3.64 | 129000 | 88000 | 2.41
203297556 | 5.75 | Mitsubishi Electric | HMSR-A-CB | Ducted Indoor Units | PURY-P72TNU-A | PURY-P72TNU-A |  |  |  | 69000 | 13.1 | 23.8 | 3.76 | 76000 | 56000 | 2.26
203297557 | 5.75 | Mitsubishi Electric | HMSR-A-CB | Non-Ducted Indoor Units | PURY-P72TNU-A | PURY-P72TNU-A |  |  |  | 69000 | 14.7 | 29.2 | 4.09 | 76000 | 56000 | 2.26
203297562 | 5.75 | Mitsubishi Electric | HMSR-A-CB | Ducted Indoor Units | PURY-P72YNU-A | PURY-P72YNU-A |  |  |  | 69000 | 13.1 | 23.8 | 3.76 | 76000 | 56000 | 2.26
203297563 | 5.75 | Mitsubishi Electric | HMSR-A-CB | Non-Ducted Indoor Units | PURY-P72YNU-A | PURY-P72YNU-A |  |  |  | 69000 | 14.7 | 29.2 | 4.09 | 76000 | 56000 | 2.26
203297564 | 5.75 | Mitsubishi Electric | HMSR-A-CB | Ducted Indoor Units | PURY-P72ZKMU-A | PURY-P72ZKMU-A |  |  |  | 69000 | 12.5 | 20.5 | 3.46 | 76000 | 56000 | 2.26
203297568 | 7.67 | Mitsubishi Electric | HMSR-A-CB | Ducted Indoor Units | PURY-P96TNU-A | PURY-P96TNU-A |  |  |  | 92000 | 12.8 | 25.5 | 3.88 | 103000 | 71000 | 2.25
203297569 | 7.67 | Mitsubishi Electric | HMSR-A-CB | Non-Ducted Indoor Units | PURY-P96TNU-A | PURY-P96TNU-A |  |  |  | 92000 | 14.5 | 31.9 | 4.14 | 103000 | 71000 | 2.26
203297573 | 7.67 | Mitsubishi Electric | HMSR-A-CB | Ducted Indoor Units | PURY-P96YNU-A | PURY-P96YNU-A |  |  |  | 92000 | 12.8 | 25.5 | 3.88 | 103000 | 71000 | 2.25
203297574 | 7.67 | Mitsubishi Electric | HMSR-A-CB | Non-Ducted Indoor Units | PURY-P96YNU-A | PURY-P96YNU-A |  |  |  | 92000 | 14.5 | 31.9 | 4.14 | 103000 | 71000 | 2.26
203297575 | 7.67 | Mitsubishi Electric | HMSR-A-CB | Ducted Indoor Units | PURY-P96ZKMU-A | PURY-P96ZKMU-A |  |  |  | 92000 | 11.8 | 19.7 | 3.46 | 103000 | 71000 | 2.26
203301909 | 9.5 | Mitsubishi Electric | HMSR-A-CB | Non-Ducted Indoor Units | PURY-EP120TNU-A | PURY-EP120TNU-A |  |  |  | 114000 | 13.8 | 30.1 | 4.04 | 129000 | 93000 | 2.3
203301910 | 9.5 | Mitsubishi Electric | HMSR-A-CB | Non-Ducted Indoor Units | PURY-EP120YNU-A | PURY-EP120YNU-A |  |  |  | 114000 | 13.8 | 30.1 | 4.04 | 129000 | 93000 | 2.3
203301911 | 9.5 | Trane / Mitsubishi Electric | HMSR-A-CB | Non-Ducted Indoor Units | TURYE1203AN40AN | TURYE1203AN40AN |  |  |  | 114000 | 13.8 | 30.1 | 4.04 | 129000 | 93000 | 2.3
203301912 | 9.5 | Trane / Mitsubishi Electric | HMSR-A-CB | Non-Ducted Indoor Units | TURYE1204AN40AN | TURYE1204AN40AN |  |  |  | 114000 | 13.8 | 30.1 | 4.04 | 129000 | 93000 | 2.3
203381257 | 5.75 | Mitsubishi Electric | HMSR-A-CB | Mixed Ducted and Non-Ducted Indoor Units | PURY-P72TNU-A | PURY-P72TNU-A |  |  |  | 69000 | 13.9 | 26.5 | 3.92 | 76000 | 56000 | 2.26
203381261 | 5.75 | Mitsubishi Electric | HMSR-A-CB | Mixed Ducted and Non-Ducted Indoor Units | PURY-P72YNU-A | PURY-P72YNU-A |  |  |  | 69000 | 13.9 | 26.5 | 3.92 | 76000 | 56000 | 2.26
203381266 | 7.67 | Mitsubishi Electric | HMSR-A-CB | Mixed Ducted and Non-Ducted Indoor Units | PURY-P96TNU-A | PURY-P96TNU-A |  |  |  | 92000 | 13.65 | 28.7 | 4.01 | 103000 | 71000 | 2.25
203381270 | 7.67 | Mitsubishi Electric | HMSR-A-CB | Mixed Ducted and Non-Ducted Indoor Units | PURY-P96YNU-A | PURY-P96YNU-A |  |  |  | 92000 | 13.65 | 28.7 | 4.01 | 103000 | 71000 | 2.25
207382951 | 5.75 | SAMSUNG | HMSR-A-CB | Non-Ducted Indoor Units | AM072FXVAFR | AM072FXVAFR |  |  |  | 69000 | 13 | 29.7 | 3.71 | 77000 | 51000 | 2.73
207382953 | 7.67 | SAMSUNG | HMSR-A-CB | Non-Ducted Indoor Units | AM096FXVAFR | AM096FXVAFR |  |  |  | 92000 | 12.7 | 28.6 | 3.86 | 103000 | 67000 | 2.65
207382954 | 9.5 | SAMSUNG | HMSR-A-CB | Non-Ducted Indoor Units | AM120FXVAFR | AM120FXVAFR |  |  |  | 114000 | 11.4 | 29.3 | 3.48 | 129000 | 84000 | 2.54
207385918 | 5.75 | SAMSUNG | HMSR-A-CB | Mixed Ducted and Non-Ducted Indoor Units | AM072FXVAFR | AM072FXVAFR |  |  |  | 69000 | 12 | 25.2 | 3.58 | 77000 | 51000 | 2.59
207385920 | 7.67 | SAMSUNG | HMSR-A-CB | Mixed Ducted and Non-Ducted Indoor Units | AM096FXVAFR | AM096FXVAFR |  |  |  | 92000 | 12.3 | 26.55 | 3.74 | 103000 | 67000 | 2.63
207385922 | 9.5 | SAMSUNG | HMSR-A-CB | Mixed Ducted and Non-Ducted Indoor Units | AM120FXVAFR | AM120FXVAFR |  |  |  | 114000 | 11.3 | 25.85 | 3.43 | 129000 | 84000 | 2.54
207574204 | 5.75 | ComfortStar | HMSV-A-CB | Non-Ducted Indoor Units | CSCVA-APV072-9AB | CSCVA-APV072-9AB |  |  |  | 69000 | 13.8 | 23.6 | 4.25 | 77000 | 54000 | 2.65
207574205 | 5.75 | ComfortStar | HMSV-A-CB | Ducted Indoor Units | CSCVA-APV072-9AB | CSCVA-APV072-9AB |  |  |  | 69000 | 12 | 22.7 | 3.69 | 77000 | 54000 | 2.41
207574206 | 5.75 | ComfortStar | HMSV-A-CB | Mixed Ducted and Non-Ducted Indoor Units | CSCVA-APV072-9AB | CSCVA-APV072-9AB |  |  |  | 69000 | 12.9 | 23.15 | 3.97 | 77000 | 54000 | 2.53
207574207 | 7.67 | ComfortStar | HMSV-A-CB | Non-Ducted Indoor Units | CSCVA-APV096-9AB | CSCVA-APV096-9AB |  |  |  | 92000 | 12.4 | 23.5 | 3.8 | 103000 | 72000 | 2.46
207574208 | 7.67 | ComfortStar | HMSV-A-CB | Ducted Indoor Units | CSCVA-APV096-9AB | CSCVA-APV096-9AB |  |  |  | 92000 | 11.7 | 22.5 | 3.57 | 103000 | 72000 | 2.3
207574209 | 7.67 | ComfortStar | HMSV-A-CB | Mixed Ducted and Non-Ducted Indoor Units | CSCVA-APV096-9AB | CSCVA-APV096-9AB |  |  |  | 92000 | 12.05 | 23 | 3.68 | 103000 | 72000 | 2.38
207574210 | 9.58 | ComfortStar | HMSV-A-CB | Non-Ducted Indoor Units | CSCVA-APV120-9AB | CSCVA-APV120-9AB |  |  |  | 115000 | 11.4 | 22.9 | 3.52 | 120000 | 80000 | 2.25
207574216 | 5.75 | ComfortStar | HMSV-A-CB | Non-Ducted Indoor Units | CSCVA-APV072-4AB | CSCVA-APV072-4AB |  |  |  | 69000 | 13.8 | 23.6 | 4.25 | 77000 | 54000 | 2.65
207574217 | 5.75 | ComfortStar | HMSV-A-CB | Ducted Indoor Units | CSCVA-APV072-4AB | CSCVA-APV072-4AB |  |  |  | 69000 | 12 | 22.7 | 3.69 | 77000 | 54000 | 2.41
207574218 | 5.75 | ComfortStar | HMSV-A-CB | Mixed Ducted and Non-Ducted Indoor Units | CSCVA-APV072-4AB | CSCVA-APV072-4AB |  |  |  | 69000 | 12.9 | 23.15 | 3.97 | 77000 | 54000 | 2.53
207574219 | 7.67 | ComfortStar | HMSV-A-CB | Non-Ducted Indoor Units | CSCVA-APV096-4AB | CSCVA-APV096-4AB |  |  |  | 92000 | 12.4 | 23.5 | 3.8 | 103000 | 72000 | 2.46
207574220 | 7.67 | ComfortStar | HMSV-A-CB | Ducted Indoor Units | CSCVA-APV096-4AB | CSCVA-APV096-4AB |  |  |  | 92000 | 11.7 | 22.5 | 3.57 | 103000 | 72000 | 2.3
207574221 | 7.67 | ComfortStar | HMSV-A-CB | Mixed Ducted and Non-Ducted Indoor Units | CSCVA-APV096-4AB | CSCVA-APV096-4AB |  |  |  | 92000 | 12.05 | 23 | 3.68 | 103000 | 72000 | 2.38
207574222 | 9.58 | ComfortStar | HMSV-A-CB | Non-Ducted Indoor Units | CSCVA-APV120-4AB | CSCVA-APV120-4AB |  |  |  | 115000 | 11.4 | 22.9 | 3.52 | 120000 | 80000 | 2.25
207574228 | 5.75 | ComfortStar | HMSV-A-CB | Non-Ducted Indoor Units | CSCVA-APV072-9AH | CSCVA-APV072-9AH |  |  |  | 69000 | 13.8 | 23.6 | 4.25 | 77000 | 54000 | 2.65
207574229 | 5.75 | ComfortStar | HMSV-A-CB | Ducted Indoor Units | CSCVA-APV072-9AH | CSCVA-APV072-9AH |  |  |  | 69000 | 12 | 22.7 | 3.69 | 77000 | 54000 | 2.41
207574230 | 5.75 | ComfortStar | HMSV-A-CB | Mixed Ducted and Non-Ducted Indoor Units | CSCVA-APV072-9AH | CSCVA-APV072-9AH |  |  |  | 69000 | 12.9 | 23.15 | 3.97 | 77000 | 54000 | 2.53
207574231 | 7.67 | ComfortStar | HMSV-A-CB | Non-Ducted Indoor Units | CSCVA-APV096-9AH | CSCVA-APV096-9AH |  |  |  | 92000 | 12.4 | 23.5 | 3.8 | 103000 | 72000 | 2.46
207574232 | 7.67 | ComfortStar | HMSV-A-CB | Ducted Indoor Units | CSCVA-APV096-9AH | CSCVA-APV096-9AH |  |  |  | 92000 | 11.7 | 22.5 | 3.57 | 103000 | 72000 | 2.3
207574233 | 7.67 | ComfortStar | HMSV-A-CB | Mixed Ducted and Non-Ducted Indoor Units | CSCVA-APV096-9AH | CSCVA-APV096-9AH |  |  |  | 92000 | 12.05 | 23 | 3.68 | 103000 | 72000 | 2.38
207574234 | 9.58 | ComfortStar | HMSV-A-CB | Non-Ducted Indoor Units | CSCVA-APV120-9AH | CSCVA-APV120-9AH |  |  |  | 115000 | 11.4 | 22.9 | 3.52 | 120000 | 80000 | 2.25
207574240 | 5.75 | ComfortStar | HMSV-A-CB | Non-Ducted Indoor Units | CSCVA-APV072-4AH | CSCVA-APV072-4AH |  |  |  | 69000 | 13.8 | 23.6 | 4.25 | 77000 | 54000 | 2.65
207574241 | 5.75 | ComfortStar | HMSV-A-CB | Ducted Indoor Units | CSCVA-APV072-4AH | CSCVA-APV072-4AH |  |  |  | 69000 | 12 | 22.7 | 3.69 | 77000 | 54000 | 2.41
207574242 | 5.75 | ComfortStar | HMSV-A-CB | Mixed Ducted and Non-Ducted Indoor Units | CSCVA-APV072-4AH | CSCVA-APV072-4AH |  |  |  | 69000 | 12.9 | 23.15 | 3.97 | 77000 | 54000 | 2.53
207574243 | 7.67 | ComfortStar | HMSV-A-CB | Non-Ducted Indoor Units | CSCVA-APV096-4AH | CSCVA-APV096-4AH |  |  |  | 92000 | 12.4 | 23.5 | 3.8 | 103000 | 72000 | 2.46
207574244 | 7.67 | ComfortStar | HMSV-A-CB | Ducted Indoor Units | CSCVA-APV096-4AH | CSCVA-APV096-4AH |  |  |  | 92000 | 11.7 | 22.5 | 3.57 | 103000 | 72000 | 2.3
207574245 | 7.67 | ComfortStar | HMSV-A-CB | Mixed Ducted and Non-Ducted Indoor Units | CSCVA-APV096-4AH | CSCVA-APV096-4AH |  |  |  | 92000 | 12.05 | 23 | 3.68 | 103000 | 72000 | 2.38
207574246 | 9.58 | ComfortStar | HMSV-A-CB | Non-Ducted Indoor Units | CSCVA-APV120-4AH | CSCVA-APV120-4AH |  |  |  | 115000 | 11.4 | 22.9 | 3.52 | 120000 | 80000 | 2.25
207574252 | 5.75 | VRF PLUS | HMSV-A-CB | Non-Ducted Indoor Units | CSCVA-APV072-9AB | CSCVA-APV072-9AB |  |  |  | 69000 | 13.8 | 23.6 | 4.25 | 77000 | 54000 | 2.65
207574253 | 5.75 | VRF PLUS | HMSV-A-CB | Ducted Indoor Units | CSCVA-APV072-9AB | CSCVA-APV072-9AB |  |  |  | 69000 | 12 | 22.7 | 3.69 | 77000 | 54000 | 2.41
207574254 | 5.75 | VRF PLUS | HMSV-A-CB | Mixed Ducted and Non-Ducted Indoor Units | CSCVA-APV072-9AB | CSCVA-APV072-9AB |  |  |  | 69000 | 12.9 | 23.15 | 3.97 | 77000 | 54000 | 2.53
207574255 | 7.67 | VRF PLUS | HMSV-A-CB | Non-Ducted Indoor Units | CSCVA-APV096-9AB | CSCVA-APV096-9AB |  |  |  | 92000 | 12.4 | 23.5 | 3.8 | 103000 | 72000 | 2.46
207574256 | 7.67 | VRF PLUS | HMSV-A-CB | Ducted Indoor Units | CSCVA-APV096-9AB | CSCVA-APV096-9AB |  |  |  | 92000 | 11.7 | 22.5 | 3.57 | 103000 | 72000 | 2.3
207574257 | 7.67 | VRF PLUS | HMSV-A-CB | Mixed Ducted and Non-Ducted Indoor Units | CSCVA-APV096-9AB | CSCVA-APV096-9AB |  |  |  | 92000 | 12.05 | 23 | 3.68 | 103000 | 72000 | 2.38
207574258 | 9.58 | VRF PLUS | HMSV-A-CB | Non-Ducted Indoor Units | CSCVA-APV120-9AB | CSCVA-APV120-9AB |  |  |  | 115000 | 11.4 | 22.9 | 3.52 | 120000 | 80000 | 2.25
207574264 | 5.75 | VRF PLUS | HMSV-A-CB | Non-Ducted Indoor Units | CSCVA-APV072-4AB | CSCVA-APV072-4AB |  |  |  | 69000 | 13.8 | 23.6 | 4.25 | 77000 | 54000 | 2.65
207574265 | 5.75 | VRF PLUS | HMSV-A-CB | Ducted Indoor Units | CSCVA-APV072-4AB | CSCVA-APV072-4AB |  |  |  | 69000 | 12 | 22.7 | 3.69 | 77000 | 54000 | 2.41
207574266 | 5.75 | VRF PLUS | HMSV-A-CB | Mixed Ducted and Non-Ducted Indoor Units | CSCVA-APV072-4AB | CSCVA-APV072-4AB |  |  |  | 69000 | 12.9 | 23.15 | 3.97 | 77000 | 54000 | 2.53
207574267 | 7.67 | VRF PLUS | HMSV-A-CB | Non-Ducted Indoor Units | CSCVA-APV096-4AB | CSCVA-APV096-4AB |  |  |  | 92000 | 12.4 | 23.5 | 3.8 | 103000 | 72000 | 2.46
207574268 | 7.67 | VRF PLUS | HMSV-A-CB | Ducted Indoor Units | CSCVA-APV096-4AB | CSCVA-APV096-4AB |  |  |  | 92000 | 11.7 | 22.5 | 3.57 | 103000 | 72000 | 2.3
207574269 | 7.67 | VRF PLUS | HMSV-A-CB | Mixed Ducted and Non-Ducted Indoor Units | CSCVA-APV096-4AB | CSCVA-APV096-4AB |  |  |  | 92000 | 12.05 | 23 | 3.68 | 103000 | 72000 | 2.38
207574270 | 9.58 | VRF PLUS | HMSV-A-CB | Non-Ducted Indoor Units | CSCVA-APV120-4AB | CSCVA-APV120-4AB |  |  |  | 115000 | 11.4 | 22.9 | 3.52 | 120000 | 80000 | 2.25
207574276 | 5.75 | VRF PLUS | HMSV-A-CB | Non-Ducted Indoor Units | CSCVA-APV072-9AH | CSCVA-APV072-9AH |  |  |  | 69000 | 13.8 | 23.6 | 4.25 | 77000 | 54000 | 2.65
207574277 | 5.75 | VRF PLUS | HMSV-A-CB | Ducted Indoor Units | CSCVA-APV072-9AH | CSCVA-APV072-9AH |  |  |  | 69000 | 12 | 22.7 | 3.69 | 77000 | 54000 | 2.41
207574278 | 5.75 | VRF PLUS | HMSV-A-CB | Mixed Ducted and Non-Ducted Indoor Units | CSCVA-APV072-9AH | CSCVA-APV072-9AH |  |  |  | 69000 | 12.9 | 23.15 | 3.97 | 77000 | 54000 | 2.53
207574279 | 7.67 | VRF PLUS | HMSV-A-CB | Non-Ducted Indoor Units | CSCVA-APV096-9AH | CSCVA-APV096-9AH |  |  |  | 92000 | 12.4 | 23.5 | 3.8 | 103000 | 72000 | 2.46
207574280 | 7.67 | VRF PLUS | HMSV-A-CB | Ducted Indoor Units | CSCVA-APV096-9AH | CSCVA-APV096-9AH |  |  |  | 92000 | 11.7 | 22.5 | 3.57 | 103000 | 72000 | 2.3
207574281 | 7.67 | VRF PLUS | HMSV-A-CB | Mixed Ducted and Non-Ducted Indoor Units | CSCVA-APV096-9AH | CSCVA-APV096-9AH |  |  |  | 92000 | 12.05 | 23 | 3.68 | 103000 | 72000 | 2.38
207574282 | 9.58 | VRF PLUS | HMSV-A-CB | Non-Ducted Indoor Units | CSCVA-APV120-9AH | CSCVA-APV120-9AH |  |  |  | 115000 | 11.4 | 22.9 | 3.52 | 120000 | 80000 | 2.25
207574288 | 5.75 | VRF PLUS | HMSV-A-CB | Non-Ducted Indoor Units | CSCVA-APV072-4AH | CSCVA-APV072-4AH |  |  |  | 69000 | 13.8 | 23.6 | 4.25 | 77000 | 54000 | 2.65
207574289 | 5.75 | VRF PLUS | HMSV-A-CB | Ducted Indoor Units | CSCVA-APV072-4AH | CSCVA-APV072-4AH |  |  |  | 69000 | 12 | 22.7 | 3.69 | 77000 | 54000 | 2.41
207574290 | 5.75 | VRF PLUS | HMSV-A-CB | Mixed Ducted and Non-Ducted Indoor Units | CSCVA-APV072-4AH | CSCVA-APV072-4AH |  |  |  | 69000 | 12.9 | 23.15 | 3.97 | 77000 | 54000 | 2.53
207574291 | 7.67 | VRF PLUS | HMSV-A-CB | Non-Ducted Indoor Units | CSCVA-APV096-4AH | CSCVA-APV096-4AH |  |  |  | 92000 | 12.4 | 23.5 | 3.8 | 103000 | 72000 | 2.46
207574292 | 7.67 | VRF PLUS | HMSV-A-CB | Ducted Indoor Units | CSCVA-APV096-4AH | CSCVA-APV096-4AH |  |  |  | 92000 | 11.7 | 22.5 | 3.57 | 103000 | 72000 | 2.3
207574293 | 7.67 | VRF PLUS | HMSV-A-CB | Mixed Ducted and Non-Ducted Indoor Units | CSCVA-APV096-4AH | CSCVA-APV096-4AH |  |  |  | 92000 | 12.05 | 23 | 3.68 | 103000 | 72000 | 2.38
207574294 | 9.58 | VRF PLUS | HMSV-A-CB | Non-Ducted Indoor Units | CSCVA-APV120-4AH | CSCVA-APV120-4AH |  |  |  | 115000 | 11.4 | 22.9 | 3.52 | 120000 | 80000 | 2.25
207591014 | 5.75 | Arcoaire | HMSV-A-CB | Non-Ducted Indoor Units | 38VMA072HDS5-1 | 38VMA072HDS5-1 |  |  |  | 69000 | 11.6 | 21.38 | 4.29 | 77000 | 54000 | 2.8
207591015 | 5.75 | Arcoaire | HMSV-A-CB | Ducted Indoor Units | 38VMA072HDS5-1 | 38VMA072HDS5-1 |  |  |  | 69000 | 12.83 | 19.76 | 3.85 | 77000 | 54000 | 2.41
207591016 | 7.67 | Arcoaire | HMSV-A-CB | Non-Ducted Indoor Units | 38VMA096HDS5-1 | 38VMA096HDS5-1 |  |  |  | 92000 | 11.4 | 20.43 | 3.82 | 103000 | 72000 | 2.52
207591046 | 5.75 | Arcoaire | HMSV-A-CB | Non-Ducted Indoor Units | 38VMA072HDS6-1 | 38VMA072HDS6-1 |  |  |  | 69000 | 12.83 | 21.38 | 4.29 | 77000 | 54000 | 2.8
207591047 | 5.75 | Arcoaire | HMSV-A-CB | Ducted Indoor Units | 38VMA072HDS6-1 | 38VMA072HDS6-1 |  |  |  | 69000 | 11.6 | 19.76 | 3.85 | 77000 | 54000 | 2.41
207591048 | 7.67 | Arcoaire | HMSV-A-CB | Non-Ducted Indoor Units | 38VMA096HDS6-1 | 38VMA096HDS6-1 |  |  |  | 92000 | 11.4 | 20.43 | 3.82 | 103000 | 72000 | 2.52
207591078 | 5.75 | Arcoaire | HMSR-A-CB | Non-Ducted Indoor Units | 38VMA072RDS5-1 | 38VMA072RDS5-1 |  |  |  | 69000 | 13 | 21.9 | 3.89 | 77000 | 54000 | 2.58
207591079 | 5.75 | Arcoaire | HMSR-A-CB | Ducted Indoor Units | 38VMA072RDS5-1 | 38VMA072RDS5-1 |  |  |  | 69000 | 12.2 | 21.6 | 3.66 | 77000 | 54000 | 2.29
207591080 | 7.67 | Arcoaire | HMSR-A-CB | Non-Ducted Indoor Units | 38VMA096RDS5-1 | 38VMA096RDS5-1 |  |  |  | 92000 | 11.9 | 21.5 | 3.56 | 103000 | 72000 | 2.39
207591081 | 7.67 | Arcoaire | HMSR-A-CB | Ducted Indoor Units | 38VMA096RDS5-1 | 38VMA096RDS5-1 |  |  |  | 92000 | 11.5 | 20.7 | 3.45 | 103000 | 72000 | 2.23
207591104 | 5.75 | Arcoaire | HMSR-A-CB | Non-Ducted Indoor Units | 38VMA072RDS6-1 | 38VMA072RDS6-1 |  |  |  | 69000 | 13 | 21.9 | 3.89 | 77000 | 54000 | 2.58
207591105 | 5.75 | Arcoaire | HMSR-A-CB | Ducted Indoor Units | 38VMA072RDS6-1 | 38VMA072RDS6-1 |  |  |  | 69000 | 12.2 | 21.6 | 3.66 | 77000 | 54000 | 2.29
207591106 | 7.67 | Arcoaire | HMSR-A-CB | Non-Ducted Indoor Units | 38VMA096RDS6-1 | 38VMA096RDS6-1 |  |  |  | 92000 | 11.9 | 21.5 | 3.56 | 103000 | 72000 | 2.39
207591107 | 7.67 | Arcoaire | HMSR-A-CB | Ducted Indoor Units | 38VMA096RDS6-1 | 38VMA096RDS6-1 |  |  |  | 92000 | 11.5 | 20.7 | 3.45 | 103000 | 72000 | 2.23
207699040 | 7.67 | SAMSUNG | HMSR-A-CB | Non-Ducted Indoor Units | AM096KXVTFR | AM096KXVTFR |  |  |  | 92000 | 14.4 | 33 | 4.32 | 103000 | 103000 | 2.45
207699044 | 7.67 | SAMSUNG | HMSR-A-CB | Mixed Ducted and Non-Ducted Indoor Units | AM096KXVTFR | AM096KXVTFR |  |  |  | 92000 | 13.3 | 28.85 | 3.95 | 103000 | 103000 | 2.41
212511003 | 5.75 | TOSHIBA CARRIER | HMSV-A-CB | Non-Ducted Indoor Units | MMY-MAP0726HT6P-UL | MMY-MAP0726HT6P-UL |  |  |  | 69000 | 14.8 | 29 | 4.23 | 77000 | 56000 | 2.68
212511004 | 7.67 | TOSHIBA CARRIER | HMSV-A-CB | Ducted Indoor Units | MMY-MAP0966HT6P-UL | MMY-MAP0966HT6P-UL |  |  |  | 92000 | 13.3 | 22.3 | 4 | 103000 | 76000 | 2.83
212511005 | 9.5 | TOSHIBA CARRIER | HMSV-A-CB | Ducted Indoor Units | MMY-MAP1206HT6P-UL | MMY-MAP1206HT6P-UL |  |  |  | 114000 | 12.1 | 21.6 | 3.89 | 129000 | 92000 | 2.75
212511024 | 5.75 | TOSHIBA CARRIER | HMSV-A-CB | Ducted Indoor Units | MMY-MAP0726HT6P-UL | MMY-MAP0726HT6P-UL |  |  |  | 69000 | 13.5 | 22.7 | 3.79 | 77000 | 56000 | 2.74
212511025 | 7.67 | TOSHIBA CARRIER | HMSV-A-CB | Non-Ducted Indoor Units | MMY-MAP0966HT6P-UL | MMY-MAP0966HT6P-UL |  |  |  | 92000 | 12.6 | 28 | 4.5 | 103000 | 76000 | 2.84
212511026 | 9.5 | TOSHIBA CARRIER | HMSV-A-CB | Non-Ducted Indoor Units | MMY-MAP1206HT6P-UL | MMY-MAP1206HT6P-UL |  |  |  | 114000 | 12.8 | 25.1 | 3.99 | 129000 | 92000 | 2.79
212511039 | 5.75 | TOSHIBA CARRIER | HMSV-A-CB | Non-Ducted Indoor Units | MMY-MAP0726HT9P-UL | MMY-MAP0726HT9P-UL |  |  |  | 69000 | 14.8 | 29 | 4.23 | 77000 | 56000 | 2.68
212511040 | 7.67 | TOSHIBA CARRIER | HMSV-A-CB | Ducted Indoor Units | MMY-MAP0966HT9P-UL | MMY-MAP0966HT9P-UL |  |  |  | 92000 | 13.3 | 22.3 | 4 | 103000 | 76000 | 2.83
212511041 | 9.5 | TOSHIBA CARRIER | HMSV-A-CB | Ducted Indoor Units | MMY-MAP1206HT9P-UL | MMY-MAP1206HT9P-UL |  |  |  | 114000 | 12.1 | 21.6 | 3.89 | 129000 | 92000 | 2.75
212511061 | 5.75 | TOSHIBA CARRIER | HMSV-A-CB | Ducted Indoor Units | MMY-MAP0726HT9P-UL | MMY-MAP0726HT9P-UL |  |  |  | 69000 | 13.5 | 22.7 | 3.79 | 77000 | 56000 | 2.74
212511062 | 7.67 | TOSHIBA CARRIER | HMSV-A-CB | Non-Ducted Indoor Units | MMY-MAP0966HT9P-UL | MMY-MAP0966HT9P-UL |  |  |  | 92000 | 12.6 | 28 | 4.5 | 103000 | 76000 | 2.84
212511063 | 9.5 | TOSHIBA CARRIER | HMSV-A-CB | Non-Ducted Indoor Units | MMY-MAP1206HT9P-UL | MMY-MAP1206HT9P-UL |  |  |  | 114000 | 12.8 | 25.1 | 3.99 | 129000 | 92000 | 2.79
212511071 | 5.75 | TOSHIBA CARRIER | HMSR-A-CB | Non-Ducted Indoor Units | MMY-MAP0726FT6P-UL | MMY-MAP0726FT6P-UL |  |  |  | 69000 | 14.6 | 26.6 | 3.67 | 77000 | 56000 | 2.73
212511072 | 5.75 | TOSHIBA CARRIER | HMSR-A-CB | Ducted Indoor Units | MMY-MAP0726FT6P-UL | MMY-MAP0726FT6P-UL |  |  |  | 69000 | 12.6 | 19.5 | 3.42 | 77000 | 56000 | 2.44
212511073 | 5.75 | TOSHIBA CARRIER | HMSR-A-CB | Non-Ducted Indoor Units | MMY-MAP0726FT9P-UL | MMY-MAP0726FT9P-UL |  |  |  | 69000 | 14.6 | 26.6 | 3.67 | 77000 | 56000 | 2.73
212511074 | 5.75 | TOSHIBA CARRIER | HMSR-A-CB | Ducted Indoor Units | MMY-MAP0726FT9P-UL | MMY-MAP0726FT9P-UL |  |  |  | 69000 | 12.6 | 19.5 | 3.42 | 77000 | 56000 | 2.44
212511075 | 7.67 | TOSHIBA CARRIER | HMSR-A-CB | Non-Ducted Indoor Units | MMY-MAP0966FT6P-UL | MMY-MAP0966FT6P-UL |  |  |  | 92000 | 12.5 | 28.3 | 3.85 | 103000 | 76000 | 2.61
212511076 | 7.67 | TOSHIBA CARRIER | HMSR-A-CB | Ducted Indoor Units | MMY-MAP0966FT6P-UL | MMY-MAP0966FT6P-UL |  |  |  | 92000 | 11.7 | 21.4 | 3.71 | 103000 | 76000 | 2.54
212511077 | 7.67 | TOSHIBA CARRIER | HMSR-A-CB | Non-Ducted Indoor Units | MMY-MAP0966FT9P-UL | MMY-MAP0966FT9P-UL |  |  |  | 92000 | 12.5 | 28.3 | 3.85 | 103000 | 76000 | 2.61
212511078 | 7.67 | TOSHIBA CARRIER | HMSR-A-CB | Ducted Indoor Units | MMY-MAP0966FT9P-UL | MMY-MAP0966FT9P-UL |  |  |  | 92000 | 11.7 | 21.4 | 3.71 | 103000 | 76000 | 2.54
212511079 | 9.5 | TOSHIBA CARRIER | HMSR-A-CB | Non-Ducted Indoor Units | MMY-MAP1206FT6P-UL | MMY-MAP1206FT6P-UL |  |  |  | 114000 | 11.8 | 27.5 | 3.61 | 129000 | 92000 | 2.44
212511080 | 9.5 | TOSHIBA CARRIER | HMSR-A-CB | Ducted Indoor Units | MMY-MAP1206FT6P-UL | MMY-MAP1206FT6P-UL |  |  |  | 114000 | 11.9 | 20 | 3.48 | 129000 | 92000 | 2.46
212511081 | 9.5 | TOSHIBA CARRIER | HMSR-A-CB | Non-Ducted Indoor Units | MMY-MAP1206FT9P-UL | MMY-MAP1206FT9P-UL |  |  |  | 114000 | 11.8 | 27.5 | 3.61 | 129000 | 92000 | 2.44
212511082 | 9.5 | TOSHIBA CARRIER | HMSR-A-CB | Ducted Indoor Units | MMY-MAP1206FT9P-UL | MMY-MAP1206FT9P-UL |  |  |  | 114000 | 11.9 | 20 | 3.48 | 129000 | 92000 | 2.46
212512454 | 5.75 | TOSHIBA CARRIER | HMSV-A-CB | Mixed Ducted and Non-Ducted Indoor Units | MMY-MAP0726HT9P-UL | MMY-MAP0726HT9P-UL |  |  |  | 69000 | 14.15 | 25.85 | 4.01 | 77000 | 56000 | 2.71
212512455 | 5.75 | TOSHIBA CARRIER | HMSR-A-CB | Mixed Ducted and Non-Ducted Indoor Units | MMY-MAP0726FT6P-UL | MMY-MAP0726FT6P-UL |  |  |  | 69000 | 13.6 | 23.05 | 3.54 | 77000 | 56000 | 2.58
212512456 | 5.75 | TOSHIBA CARRIER | HMSR-A-CB | Mixed Ducted and Non-Ducted Indoor Units | MMY-MAP0726FT9P-UL | MMY-MAP0726FT9P-UL |  |  |  | 69000 | 13.6 | 23.05 | 3.54 | 77000 | 56000 | 2.58
212512457 | 7.67 | TOSHIBA CARRIER | HMSV-A-CB | Mixed Ducted and Non-Ducted Indoor Units | MMY-MAP0966HT9P-UL | MMY-MAP0966HT9P-UL |  |  |  | 92000 | 12.95 | 25.15 | 4.25 | 103000 | 76000 | 2.83
212512458 | 7.67 | TOSHIBA CARRIER | HMSR-A-CB | Mixed Ducted and Non-Ducted Indoor Units | MMY-MAP0966FT6P-UL | MMY-MAP0966FT6P-UL |  |  |  | 92000 | 12.1 | 24.85 | 3.78 | 103000 | 76000 | 2.57
212512459 | 7.67 | TOSHIBA CARRIER | HMSR-A-CB | Mixed Ducted and Non-Ducted Indoor Units | MMY-MAP0966FT9P-UL | MMY-MAP0966FT9P-UL |  |  |  | 92000 | 12.1 | 24.85 | 3.78 | 103000 | 76000 | 2.57
212512460 | 9.5 | TOSHIBA CARRIER | HMSV-A-CB | Mixed Ducted and Non-Ducted Indoor Units | MMY-MAP1206HT9P-UL | MMY-MAP1206HT9P-UL |  |  |  | 114000 | 12.45 | 23.35 | 3.94 | 129000 | 92000 | 2.77
212512461 | 9.5 | TOSHIBA CARRIER | HMSR-A-CB | Mixed Ducted and Non-Ducted Indoor Units | MMY-MAP1206FT6P-UL | MMY-MAP1206FT6P-UL |  |  |  | 114000 | 11.85 | 23.75 | 3.54 | 129000 | 92000 | 2.45
212512462 | 9.5 | TOSHIBA CARRIER | HMSR-A-CB | Mixed Ducted and Non-Ducted Indoor Units | MMY-MAP1206FT9P-UL | MMY-MAP1206FT9P-UL |  |  |  | 114000 | 11.85 | 23.75 | 3.54 | 129000 | 92000 | 2.45
212512523 | 5.75 | TOSHIBA CARRIER | HMSV-A-CB | Mixed Ducted and Non-Ducted Indoor Units | MMY-MAP0726HT6P-UL | MMY-MAP0726HT6P-UL |  |  |  | 69000 | 14.15 | 25.85 | 4.01 | 77000 | 56000 | 2.71
212512524 | 7.67 | TOSHIBA CARRIER | HMSV-A-CB | Mixed Ducted and Non-Ducted Indoor Units | MMY-MAP0966HT6P-UL | MMY-MAP0966HT6P-UL |  |  |  | 92000 | 12.95 | 25.15 | 4.25 | 103000 | 76000 | 2.83
212512525 | 9.5 | TOSHIBA CARRIER | HMSV-A-CB | Mixed Ducted and Non-Ducted Indoor Units | MMY-MAP1206HT6P-UL | MMY-MAP1206HT6P-UL |  |  |  | 114000 | 12.45 | 23.35 | 3.94 | 129000 | 92000 | 2.77
212512538 | 5.75 | TOSHIBA CARRIER | HMSR-A-CB | Mixed Ducted and Non-Ducted Indoor Units | MMY-MAP0726FT2P-UL | MMY-MAP0726FT2P-UL |  |  |  | 69000 | 13.6 | 23.05 | 3.54 | 77000 | 56000 | 2.58
212578547 | 5.75 | DAIKIN | HMSV-A-CB | Non-Ducted Indoor Units | RXYQ72AATJ* | RXYQ72AATJ* |  |  |  | 69000 | 15.2 | 27 | 4 | 77000 | 54000 | 2.49
212578548 | 7.67 | DAIKIN | HMSV-A-CB | Non-Ducted Indoor Units | RXYQ96AATJ* | RXYQ96AATJ* |  |  |  | 92000 | 14.3 | 28.5 | 4.1 | 103000 | 73000 | 2.53
212578549 | 9.5 | DAIKIN | HMSV-A-CB | Non-Ducted Indoor Units | RXYQ120AATJ* | RXYQ120AATJ* |  |  |  | 114000 | 12.6 | 26.6 | 3.77 | 126000 | 79000 | 2.46
212578565 | 5.75 | DAIKIN | HMSV-A-CB | Non-Ducted Indoor Units | RXYQ72AAYD* | RXYQ72AAYD* |  |  |  | 69000 | 15.2 | 27 | 4 | 77000 | 54000 | 2.49
212578566 | 7.67 | DAIKIN | HMSV-A-CB | Non-Ducted Indoor Units | RXYQ96AAYD* | RXYQ96AAYD* |  |  |  | 92000 | 14.3 | 28.5 | 4.1 | 103000 | 73000 | 2.53
212578567 | 9.5 | DAIKIN | HMSV-A-CB | Non-Ducted Indoor Units | RXYQ120AAYD* | RXYQ120AAYD* |  |  |  | 114000 | 12.6 | 26.6 | 3.77 | 126000 | 79000 | 2.46
212578581 | 5.75 | DAIKIN | HMSV-A-CB | Ducted Indoor Units | RXYQ72AATJ* | RXYQ72AATJ* |  |  |  | 69000 | 13 | 21.4 | 3.54 | 77000 | 54000 | 2.42
212578582 | 7.67 | DAIKIN | HMSV-A-CB | Ducted Indoor Units | RXYQ96AATJ* | RXYQ96AATJ* |  |  |  | 92000 | 12.8 | 24.8 | 3.52 | 103000 | 73000 | 2.42
212578583 | 9.5 | DAIKIN | HMSV-A-CB | Ducted Indoor Units | RXYQ120AATJ* | RXYQ120AATJ* |  |  |  | 114000 | 12 | 23.4 | 3.43 | 126000 | 79000 | 2.42
212578599 | 5.75 | DAIKIN | HMSV-A-CB | Ducted Indoor Units | RXYQ72AAYD* | RXYQ72AAYD* |  |  |  | 69000 | 13 | 21.4 | 3.54 | 77000 | 54000 | 2.42
212578600 | 7.67 | DAIKIN | HMSV-A-CB | Ducted Indoor Units | RXYQ96AAYD* | RXYQ96AAYD* |  |  |  | 92000 | 12.8 | 24.8 | 3.52 | 103000 | 73000 | 2.42
212578601 | 9.5 | DAIKIN | HMSV-A-CB | Ducted Indoor Units | RXYQ120AAYD* | RXYQ120AAYD* |  |  |  | 114000 | 12 | 23.4 | 3.43 | 126000 | 79000 | 2.42
212578615 | 5.75 | DAIKIN | HMSV-A-CB | Mixed Ducted and Non-Ducted Indoor Units | RXYQ72AATJ* | RXYQ72AATJ* |  |  |  | 69000 | 14.1 | 24.2 | 3.77 | 77000 | 54000 | 2.45
212578616 | 7.67 | DAIKIN | HMSV-A-CB | Mixed Ducted and Non-Ducted Indoor Units | RXYQ96AATJ* | RXYQ96AATJ* |  |  |  | 92000 | 13.55 | 26.65 | 3.81 | 103000 | 73000 | 2.47
212578617 | 9.5 | DAIKIN | HMSV-A-CB | Mixed Ducted and Non-Ducted Indoor Units | RXYQ120AATJ* | RXYQ120AATJ* |  |  |  | 114000 | 12.3 | 25 | 3.6 | 126000 | 79000 | 2.44
212578633 | 5.75 | DAIKIN | HMSV-A-CB | Mixed Ducted and Non-Ducted Indoor Units | RXYQ72AAYD* | RXYQ72AAYD* |  |  |  | 69000 | 14.1 | 24.2 | 3.77 | 77000 | 54000 | 2.45
212578634 | 7.67 | DAIKIN | HMSV-A-CB | Mixed Ducted and Non-Ducted Indoor Units | RXYQ96AAYD* | RXYQ96AAYD* |  |  |  | 92000 | 13.55 | 26.65 | 3.81 | 103000 | 73000 | 2.47
212578635 | 9.5 | DAIKIN | HMSV-A-CB | Mixed Ducted and Non-Ducted Indoor Units | RXYQ120AAYD* | RXYQ120AAYD* |  |  |  | 114000 | 12.3 | 25 | 3.6 | 126000 | 79000 | 2.44
212924814 | 6 | HISENSE | HMSR-A-CB | Ducted Indoor Units | AVWT-72FFFSHB | AVWT-72FFFSHB |  |  |  | 72000 | 12 | 19.5 | 3.65 | 81000 | 52500 | 2.45
212924815 | 6 | HISENSE | HMSR-A-CB | Non-Ducted Indoor Units | AVWT-72FFFSHB | AVWT-72FFFSHB |  |  |  | 72000 | 12.5 | 23 | 4.25 | 81000 | 52500 | 2.67
212924816 | 8 | HISENSE | HMSR-A-CB | Ducted Indoor Units | AVWT-96FFFSHB | AVWT-96FFFSHB |  |  |  | 96000 | 11.7 | 19.7 | 3.75 | 103000 | 70000 | 2.45
212924817 | 8 | HISENSE | HMSR-A-CB | Non-Ducted Indoor Units | AVWT-96FFFSHB | AVWT-96FFFSHB |  |  |  | 96000 | 12.5 | 22.6 | 4.05 | 103000 | 70000 | 2.55
212924818 | 10 | HISENSE | HMSR-A-CB | Ducted Indoor Units | AVWT-120FFFSHB | AVWT-120FFFSHB |  |  |  | 120000 | 12 | 20.65 | 3.71 | 129000 | 81000 | 2.4
212924819 | 10 | HISENSE | HMSR-A-CB | Non-Ducted Indoor Units | AVWT-120FFFSHB | AVWT-120FFFSHB |  |  |  | 120000 | 12 | 22.1 | 3.9 | 129000 | 81000 | 2.53
212924821 | 6 | HISENSE | HMSR-A-CB | Ducted Indoor Units | AVWT-72FHFSHB | AVWT-72FHFSHB |  |  |  | 72000 | 12 | 19.5 | 3.65 | 81000 | 52500 | 2.45
212924822 | 6 | HISENSE | HMSR-A-CB | Non-Ducted Indoor Units | AVWT-72FHFSHB | AVWT-72FHFSHB |  |  |  | 72000 | 12.5 | 23 | 4.25 | 81000 | 52500 | 2.67
212924823 | 8 | HISENSE | HMSR-A-CB | Ducted Indoor Units | AVWT-96FHFSHB | AVWT-96FHFSHB |  |  |  | 96000 | 11.7 | 19.7 | 3.75 | 103000 | 70000 | 2.45
212924824 | 8 | HISENSE | HMSR-A-CB | Non-Ducted Indoor Units | AVWT-96FHFSHB | AVWT-96FHFSHB |  |  |  | 96000 | 12.5 | 22.6 | 4.05 | 103000 | 70000 | 2.55
212924825 | 10 | HISENSE | HMSR-A-CB | Ducted Indoor Units | AVWT-120FHFSHB | AVWT-120FHFSHB |  |  |  | 120000 | 12 | 20.65 | 3.71 | 129000 | 81000 | 2.4
212924826 | 10 | HISENSE | HMSR-A-CB | Non-Ducted Indoor Units | AVWT-120FHFSHB | AVWT-120FHFSHB |  |  |  | 120000 | 12 | 22.1 | 3.9 | 129000 | 81000 | 2.53
212924829 | 6 | HISENSE | HMSR-A-CB | Mixed Ducted and Non-Ducted Indoor Units | AVWT-72FFFSHB | AVWT-72FFFSHB |  |  |  | 72000 | 12.25 | 21.25 | 3.95 | 81000 | 52500 | 2.56
212924830 | 8 | HISENSE | HMSR-A-CB | Mixed Ducted and Non-Ducted Indoor Units | AVWT-96FFFSHB | AVWT-96FFFSHB |  |  |  | 96000 | 12.1 | 21.15 | 3.9 | 103000 | 70000 | 2.5
212924831 | 10 | HISENSE | HMSR-A-CB | Mixed Ducted and Non-Ducted Indoor Units | AVWT-120FFFSHB | AVWT-120FFFSHB |  |  |  | 120000 | 12 | 21.37 | 3.8 | 129000 | 81000 | 2.46
212924832 | 6 | HISENSE | HMSR-A-CB | Mixed Ducted and Non-Ducted Indoor Units | AVWT-72FHFSHB | AVWT-72FHFSHB |  |  |  | 72000 | 12.25 | 21.25 | 3.95 | 81000 | 52500 | 2.56
212924833 | 8 | HISENSE | HMSR-A-CB | Mixed Ducted and Non-Ducted Indoor Units | AVWT-96FHFSHB | AVWT-96FHFSHB |  |  |  | 96000 | 12.1 | 21.15 | 3.9 | 103000 | 70000 | 2.5
212924834 | 10 | HISENSE | HMSR-A-CB | Mixed Ducted and Non-Ducted Indoor Units | AVWT-120FHFSHB | AVWT-120FHFSHB |  |  |  | 120000 | 12 | 21.37 | 3.8 | 129000 | 81000 | 2.46
213500518 | 7.67 | HISENSE | HMSV-A-CB | Non-Ducted Indoor Units | AVW-96H8FH3H2 | AVW-96H8FH3H2 |  |  |  | 92000 | 11.5 | 25.4 | 3.6 | 103000 | 70000 | 2.4
213500519 | 6 | HISENSE | HMSV-A-CB | Non-Ducted Indoor Units | AVW-76H8FH3H2 | AVW-76H8FH3H2 |  |  |  | 72000 | 11.6 | 26.5 | 3.7 | 81000 | 52500 | 2.6
213500526 | 6 | HISENSE | HMSV-A-CB | Mixed Ducted and Non-Ducted Indoor Units | AVW-76H8FH3H2 | AVW-76H8FH3H2 |  |  |  | 72000 | 11.35 | 22.55 | 3.55 | 81000 | 52500 | 2.5
213686135 | 5.75 | HISENSE | HMSR-A-CB | Ducted Indoor Units | AVWT-72FLFSH | AVWT-72FLFSH |  |  |  | 69000 | 11.4 | 21.9 | 3.4 | 75000 | 52500 | 2.25
213686136 | 5.75 | HISENSE | HMSR-A-CB | Non-Ducted Indoor Units | AVWT-72FLFSH | AVWT-72FLFSH |  |  |  | 69000 | 13.9 | 29.1 | 4.03 | 75000 | 52500 | 2.61
213686137 | 5.75 | HISENSE | HMSR-A-CB | Mixed Ducted and Non-Ducted Indoor Units | AVWT-72FLFSH | AVWT-72FLFSH |  |  |  | 69000 | 12.65 | 25.5 | 3.71 | 75000 | 52500 | 2.43
213686139 | 7.67 | HISENSE | HMSR-A-CB | Non-Ducted Indoor Units | AVWT-96FLFSH | AVWT-96FLFSH |  |  |  | 92000 | 13.2 | 29.7 | 3.98 | 100000 | 70000 | 2.57
213686140 | 7.67 | HISENSE | HMSR-A-CB | Mixed Ducted and Non-Ducted Indoor Units | AVWT-96FLFSH | AVWT-96FLFSH |  |  |  | 92000 | 12.15 | 25.75 | 3.74 | 100000 | 70000 | 2.44
213686142 | 9.5 | HISENSE | HMSR-A-CB | Non-Ducted Indoor Units | AVWT-120FLFSH | AVWT-120FLFSH |  |  |  | 114000 | 13 | 29.4 | 4.17 | 126000 | 81000 | 2.73
213686143 | 9.5 | HISENSE | HMSR-A-CB | Mixed Ducted and Non-Ducted Indoor Units | AVWT-120FLFSH | AVWT-120FLFSH |  |  |  | 114000 | 12.05 | 25.5 | 3.79 | 126000 | 81000 | 2.52
213884892 | 5.75 | TOSHIBA CARRIER | HMSR-A-CB | Non-Ducted Indoor Units | MMY-MUP0721FT6P-UL | MMY-MUP0721FT6P-UL |  |  |  | 69000 | 13.5 | 26.5 | 4.55 | 77000 | 56000 | 2.8
213884893 | 5.75 | TOSHIBA CARRIER | HMSR-A-CB | Non-Ducted Indoor Units | MMY-MUP0721FT9P-UL | MMY-MUP0721FT9P-UL |  |  |  | 69000 | 13.5 | 26.5 | 4.55 | 77000 | 56000 | 2.8
213884894 | 5.75 | TOSHIBA CARRIER | HMSR-A-CB | Non-Ducted Indoor Units | MMY-MUP072H1FT6PUL | MMY-MUP072H1FT6PUL |  |  |  | 69000 | 13.5 | 26.5 | 4.55 | 77000 | 64000 | 2.8
213884895 | 5.75 | TOSHIBA CARRIER | HMSR-A-CB | Non-Ducted Indoor Units | MMY-MUP072H1FT9PUL | MMY-MUP072H1FT9PUL |  |  |  | 69000 | 13.5 | 26.5 | 4.55 | 77000 | 64000 | 2.8
213884896 | 5.75 | TOSHIBA CARRIER | HMSR-A-CB | Ducted Indoor Units | MMY-MUP0721FT6P-UL | MMY-MUP0721FT6P-UL |  |  |  | 69000 | 12.6 | 23.4 | 4.18 | 77000 | 56000 | 2.7
213884897 | 5.75 | TOSHIBA CARRIER | HMSR-A-CB | Ducted Indoor Units | MMY-MUP0721FT9P-UL | MMY-MUP0721FT9P-UL |  |  |  | 69000 | 12.6 | 23.4 | 4.18 | 77000 | 56000 | 2.7
213884898 | 5.75 | TOSHIBA CARRIER | HMSR-A-CB | Ducted Indoor Units | MMY-MUP072H1FT6PUL | MMY-MUP072H1FT6PUL |  |  |  | 69000 | 12.6 | 23.4 | 4.18 | 77000 | 64000 | 2.7
213884899 | 5.75 | TOSHIBA CARRIER | HMSR-A-CB | Ducted Indoor Units | MMY-MUP072H1FT9PUL | MMY-MUP072H1FT9PUL |  |  |  | 69000 | 12.6 | 23.4 | 4.18 | 77000 | 64000 | 2.7
213884900 | 7.67 | TOSHIBA CARRIER | HMSR-A-CB | Non-Ducted Indoor Units | MMY-MUP0961FT6P-UL | MMY-MUP0961FT6P-UL |  |  |  | 92000 | 12.1 | 26 | 4.45 | 103000 | 74000 | 2.7
213884901 | 7.67 | TOSHIBA CARRIER | HMSR-A-CB | Non-Ducted Indoor Units | MMY-MUP0961FT9P-UL | MMY-MUP0961FT9P-UL |  |  |  | 92000 | 12.1 | 26 | 4.45 | 103000 | 74000 | 2.7
213884902 | 7.67 | TOSHIBA CARRIER | HMSR-A-CB | Non-Ducted Indoor Units | MMY-MUP096H1FT6PUL | MMY-MUP096H1FT6PUL |  |  |  | 92000 | 13.3 | 25.3 | 4.8 | 103000 | 86000 | 2.95
213884903 | 7.67 | TOSHIBA CARRIER | HMSR-A-CB | Non-Ducted Indoor Units | MMY-MUP096H1FT9PUL | MMY-MUP096H1FT9PUL |  |  |  | 92000 | 13.3 | 25.3 | 4.8 | 103000 | 86000 | 2.95
213884906 | 7.67 | TOSHIBA CARRIER | HMSR-A-CB | Ducted Indoor Units | MMY-MUP096H1FT6PUL | MMY-MUP096H1FT6PUL |  |  |  | 92000 | 12.2 | 21.6 | 4.1 | 103000 | 86000 | 2.69
213884907 | 7.67 | TOSHIBA CARRIER | HMSR-A-CB | Ducted Indoor Units | MMY-MUP096H1FT9PUL | MMY-MUP096H1FT9PUL |  |  |  | 92000 | 12.2 | 21.6 | 4.1 | 103000 | 86000 | 2.69
213884908 | 9.58 | TOSHIBA CARRIER | HMSR-A-CB | Non-Ducted Indoor Units | MMY-MUP1201FT6P-UL | MMY-MUP1201FT6P-UL |  |  |  | 115000 | 12.1 | 24.6 | 4.2 | 129000 | 92000 | 2.68
213884909 | 9.58 | TOSHIBA CARRIER | HMSR-A-CB | Non-Ducted Indoor Units | MMY-MUP1201FT9P-UL | MMY-MUP1201FT9P-UL |  |  |  | 115000 | 12.1 | 24.6 | 4.2 | 129000 | 92000 | 2.68
213884910 | 9.58 | TOSHIBA CARRIER | HMSR-A-CB | Non-Ducted Indoor Units | MMY-MUP120H1FT6PUL | MMY-MUP120H1FT6PUL |  |  |  | 115000 | 12.4 | 24.8 | 4.43 | 129000 | 110000 | 2.8
213884911 | 9.58 | TOSHIBA CARRIER | HMSR-A-CB | Non-Ducted Indoor Units | MMY-MUP120H1FT9PUL | MMY-MUP120H1FT9PUL |  |  |  | 115000 | 12.4 | 24.8 | 4.43 | 129000 | 110000 | 2.8
213884912 | 9.58 | TOSHIBA CARRIER | HMSR-A-CB | Ducted Indoor Units | MMY-MUP1201FT6P-UL | MMY-MUP1201FT6P-UL |  |  |  | 115000 | 11.6 | 22 | 3.84 | 129000 | 92000 | 2.44
213884913 | 9.58 | TOSHIBA CARRIER | HMSR-A-CB | Ducted Indoor Units | MMY-MUP1201FT9P-UL | MMY-MUP1201FT9P-UL |  |  |  | 115000 | 11.6 | 22 | 3.84 | 129000 | 92000 | 2.44
213884914 | 9.58 | TOSHIBA CARRIER | HMSR-A-CB | Ducted Indoor Units | MMY-MUP120H1FT6PUL | MMY-MUP120H1FT6PUL |  |  |  | 115000 | 12 | 22.5 | 3.91 | 129000 | 110000 | 2.58
213884915 | 9.58 | TOSHIBA CARRIER | HMSR-A-CB | Ducted Indoor Units | MMY-MUP120H1FT9PUL | MMY-MUP120H1FT9PUL |  |  |  | 115000 | 12 | 22.5 | 3.91 | 129000 | 110000 | 2.58
213885173 | 5.75 | TOSHIBA CARRIER | HMSR-A-CB | Mixed Ducted and Non-Ducted Indoor Units | MMY-MUP0721FT9P-UL | MMY-MUP0721FT9P-UL |  |  |  | 69000 | 13.05 | 24.95 | 4.36 | 77000 | 56000 | 2.75
213885174 | 5.75 | TOSHIBA CARRIER | HMSR-A-CB | Mixed Ducted and Non-Ducted Indoor Units | MMY-MUP0721FT6P-UL | MMY-MUP0721FT6P-UL |  |  |  | 69000 | 13.05 | 24.95 | 4.36 | 77000 | 56000 | 2.75
213885175 | 5.75 | TOSHIBA CARRIER | HMSR-A-CB | Mixed Ducted and Non-Ducted Indoor Units | MMY-MUP072H1FT6PUL | MMY-MUP072H1FT6PUL |  |  |  | 69000 | 13.05 | 24.95 | 4.36 | 77000 | 64000 | 2.75
213885176 | 5.75 | TOSHIBA CARRIER | HMSR-A-CB | Mixed Ducted and Non-Ducted Indoor Units | MMY-MUP072H1FT9PUL | MMY-MUP072H1FT9PUL |  |  |  | 69000 | 13.05 | 24.95 | 4.36 | 77000 | 64000 | 2.75
213885177 | 7.67 | TOSHIBA CARRIER | HMSR-A-CB | Mixed Ducted and Non-Ducted Indoor Units | MMY-MUP0961FT9P-UL | MMY-MUP0961FT9P-UL |  |  |  | 92000 | 11.5 | 23.6 | 4.16 | 103000 | 74000 | 2.65
213885178 | 7.67 | TOSHIBA CARRIER | HMSR-A-CB | Mixed Ducted and Non-Ducted Indoor Units | MMY-MUP0961FT6P-UL | MMY-MUP0961FT6P-UL |  |  |  | 92000 | 11.5 | 23.6 | 4.16 | 103000 | 74000 | 2.65
213885179 | 7.67 | TOSHIBA CARRIER | HMSR-A-CB | Mixed Ducted and Non-Ducted Indoor Units | MMY-MUP096H1FT6PUL | MMY-MUP096H1FT6PUL |  |  |  | 92000 | 12.75 | 23.45 | 4.45 | 103000 | 86000 | 2.82
213885180 | 7.67 | TOSHIBA CARRIER | HMSR-A-CB | Mixed Ducted and Non-Ducted Indoor Units | MMY-MUP096H1FT9PUL | MMY-MUP096H1FT9PUL |  |  |  | 92000 | 12.75 | 23.45 | 4.45 | 103000 | 86000 | 2.82
213885181 | 9.58 | TOSHIBA CARRIER | HMSR-A-CB | Mixed Ducted and Non-Ducted Indoor Units | MMY-MUP1201FT9P-UL | MMY-MUP1201FT9P-UL |  |  |  | 115000 | 11.85 | 23.3 | 4.02 | 129000 | 92000 | 2.56
213885182 | 9.58 | TOSHIBA CARRIER | HMSR-A-CB | Mixed Ducted and Non-Ducted Indoor Units | MMY-MUP1201FT6P-UL | MMY-MUP1201FT6P-UL |  |  |  | 115000 | 11.85 | 23.3 | 4.02 | 129000 | 92000 | 2.56
213885183 | 9.58 | TOSHIBA CARRIER | HMSR-A-CB | Mixed Ducted and Non-Ducted Indoor Units | MMY-MUP120H1FT6PUL | MMY-MUP120H1FT6PUL |  |  |  | 115000 | 12.2 | 23.65 | 4.17 | 129000 | 110000 | 2.69
213885184 | 9.58 | TOSHIBA CARRIER | HMSR-A-CB | Mixed Ducted and Non-Ducted Indoor Units | MMY-MUP120H1FT9PUL | MMY-MUP120H1FT9PUL |  |  |  | 115000 | 12.2 | 23.65 | 4.17 | 129000 | 110000 | 2.69
213885853 | 5.75 | GREE | HMSR-A-CB | Non-Ducted Indoor Units | GMV-VQ72WM/C-F(U) | GMV-VQ72WM/C-F(U) |  |  |  | 69000 | 11.8 | 23.8 | 4.4 | 77000 | 68000 | 2.25
213885856 | 5.75 | GREE | HMSR-A-CB | Ducted Indoor Units | GMV-VQ72WM/C-F(U) | GMV-VQ72WM/C-F(U) |  |  |  | 69000 | 11.4 | 21 | 4 | 77000 | 68000 | 2.25
213885857 | 7.67 | GREE | HMSR-A-CB | Ducted Indoor Units | GMV-VQ96WM/C-F(U) | GMV-VQ96WM/C-F(U) |  |  |  | 92000 | 11.6 | 20.2 | 3.9 | 103000 | 78000 | 2.25
213886356 | 5.75 | SAMSUNG | HMSV-A-CB | Ducted Indoor Units | AM072BXVTFH | AM072BXVTFH |  |  |  | 69000 | 12.7 | 23.7 | 4.14 | 77000 | 77000 | 2.46
213886357 | 5.75 | SAMSUNG | HMSR-A-CB | Ducted Indoor Units | AM072BXVTFR | AM072BXVTFR |  |  |  | 69000 | 12.7 | 23.7 | 4.14 | 77000 | 77000 | 2.46
213886358 | 5.75 | SAMSUNG | HMSV-A-CB | Ducted Indoor Units | AM072BXVTJH | AM072BXVTJH |  |  |  | 69000 | 12.7 | 23.7 | 4.14 | 77000 | 77000 | 2.46
213886359 | 5.75 | SAMSUNG | HMSR-A-CB | Ducted Indoor Units | AM072BXVTJR | AM072BXVTJR |  |  |  | 69000 | 12.7 | 23.7 | 4.14 | 77000 | 77000 | 2.46
213886360 | 7.67 | SAMSUNG | HMSV-A-CB | Ducted Indoor Units | AM096BXVTFH | AM096BXVTFH |  |  |  | 92000 | 12.85 | 25.1 | 3.94 | 103000 | 103000 | 2.47
213886361 | 7.67 | SAMSUNG | HMSR-A-CB | Ducted Indoor Units | AM096BXVTFR | AM096BXVTFR |  |  |  | 92000 | 12.85 | 25.1 | 3.94 | 103000 | 103000 | 2.47
213886362 | 7.67 | SAMSUNG | HMSV-A-CB | Ducted Indoor Units | AM096BXVTJH | AM096BXVTJH |  |  |  | 92000 | 12.85 | 25.1 | 3.94 | 103000 | 103000 | 2.47
213886363 | 7.67 | SAMSUNG | HMSR-A-CB | Ducted Indoor Units | AM096BXVTJR | AM096BXVTJR |  |  |  | 92000 | 12.85 | 25.1 | 3.94 | 103000 | 103000 | 2.47
213886364 | 9.5 | SAMSUNG | HMSV-A-CB | Ducted Indoor Units | AM120BXVTFH | AM120BXVTFH |  |  |  | 114000 | 12.65 | 24.9 | 3.92 | 129000 | 129000 | 2.32
213886365 | 9.5 | SAMSUNG | HMSR-A-CB | Ducted Indoor Units | AM120BXVTFR | AM120BXVTFR |  |  |  | 114000 | 12.65 | 24.9 | 3.92 | 129000 | 129000 | 2.32
213886366 | 9.5 | SAMSUNG | HMSV-A-CB | Ducted Indoor Units | AM120BXVTJH | AM120BXVTJH |  |  |  | 114000 | 12.65 | 24.9 | 3.92 | 129000 | 129000 | 2.32
213886367 | 9.5 | SAMSUNG | HMSR-A-CB | Ducted Indoor Units | AM120BXVTJR | AM120BXVTJR |  |  |  | 114000 | 12.65 | 24.9 | 3.92 | 129000 | 129000 | 2.32
213886388 | 5.75 | SAMSUNG | HMSV-A-CB | Non-Ducted Indoor Units | AM072BXVTFH | AM072BXVTFH |  |  |  | 69000 | 13.1 | 28.3 | 4.3 | 77000 | 77000 | 2.58
213886389 | 5.75 | SAMSUNG | HMSR-A-CB | Non-Ducted Indoor Units | AM072BXVTFR | AM072BXVTFR |  |  |  | 69000 | 13.1 | 28.3 | 4.3 | 77000 | 77000 | 2.58
213886390 | 5.75 | SAMSUNG | HMSV-A-CB | Non-Ducted Indoor Units | AM072BXVTJH | AM072BXVTJH |  |  |  | 69000 | 13.1 | 28.3 | 4.3 | 77000 | 77000 | 2.58
213886391 | 5.75 | SAMSUNG | HMSR-A-CB | Non-Ducted Indoor Units | AM072BXVTJR | AM072BXVTJR |  |  |  | 69000 | 13.1 | 28.3 | 4.3 | 77000 | 77000 | 2.58
213886392 | 7.67 | SAMSUNG | HMSV-A-CB | Non-Ducted Indoor Units | AM096BXVTFH | AM096BXVTFH |  |  |  | 92000 | 13.4 | 28 | 4.06 | 103000 | 103000 | 2.49
213886393 | 7.67 | SAMSUNG | HMSR-A-CB | Non-Ducted Indoor Units | AM096BXVTFR | AM096BXVTFR |  |  |  | 92000 | 13.4 | 28 | 4.06 | 103000 | 103000 | 2.49
213886394 | 7.67 | SAMSUNG | HMSV-A-CB | Non-Ducted Indoor Units | AM096BXVTJH | AM096BXVTJH |  |  |  | 92000 | 13.4 | 28 | 4.06 | 103000 | 103000 | 2.49
213886395 | 7.67 | SAMSUNG | HMSR-A-CB | Non-Ducted Indoor Units | AM096BXVTJR | AM096BXVTJR |  |  |  | 92000 | 13.4 | 28 | 4.06 | 103000 | 103000 | 2.49
213886396 | 9.5 | SAMSUNG | HMSV-A-CB | Non-Ducted Indoor Units | AM120BXVTFH | AM120BXVTFH |  |  |  | 114000 | 12 | 26.5 | 3.98 | 129000 | 129000 | 2.25
213886397 | 9.5 | SAMSUNG | HMSR-A-CB | Non-Ducted Indoor Units | AM120BXVTFR | AM120BXVTFR |  |  |  | 114000 | 12 | 26.5 | 3.98 | 129000 | 129000 | 2.25
213886398 | 9.5 | SAMSUNG | HMSV-A-CB | Non-Ducted Indoor Units | AM120BXVTJH | AM120BXVTJH |  |  |  | 114000 | 12 | 26.5 | 3.98 | 129000 | 129000 | 2.25
213886399 | 9.5 | SAMSUNG | HMSR-A-CB | Non-Ducted Indoor Units | AM120BXVTJR | AM120BXVTJR |  |  |  | 114000 | 12 | 26.5 | 3.98 | 129000 | 129000 | 2.25
213886428 | 5.75 | SAMSUNG | HMSV-A-CB | Mixed Ducted and Non-Ducted Indoor Units | AM072BXVTFH | AM072BXVTFH |  |  |  | 69000 | 12.9 | 26 | 4.22 | 77000 | 77000 | 2.52
213886429 | 5.75 | SAMSUNG | HMSR-A-CB | Mixed Ducted and Non-Ducted Indoor Units | AM072BXVTFR | AM072BXVTFR |  |  |  | 69000 | 12.9 | 26 | 4.22 | 77000 | 77000 | 2.52
213886430 | 5.75 | SAMSUNG | HMSV-A-CB | Mixed Ducted and Non-Ducted Indoor Units | AM072BXVTJH | AM072BXVTJH |  |  |  | 69000 | 12.9 | 26 | 4.22 | 77000 | 77000 | 2.52
213886431 | 5.75 | SAMSUNG | HMSR-A-CB | Mixed Ducted and Non-Ducted Indoor Units | AM072BXVTJR | AM072BXVTJR |  |  |  | 69000 | 12.9 | 26 | 4.22 | 77000 | 77000 | 2.52
213886432 | 7.67 | SAMSUNG | HMSV-A-CB | Mixed Ducted and Non-Ducted Indoor Units | AM096BXVTFH | AM096BXVTFH |  |  |  | 92000 | 13.12 | 26.55 | 4 | 103000 | 103000 | 2.48
213886433 | 7.67 | SAMSUNG | HMSR-A-CB | Mixed Ducted and Non-Ducted Indoor Units | AM096BXVTFR | AM096BXVTFR |  |  |  | 92000 | 13.12 | 26.55 | 4 | 103000 | 103000 | 2.48
213886434 | 7.67 | SAMSUNG | HMSV-A-CB | Mixed Ducted and Non-Ducted Indoor Units | AM096BXVTJH | AM096BXVTJH |  |  |  | 92000 | 13.12 | 26.55 | 4 | 103000 | 103000 | 2.48
213886435 | 7.67 | SAMSUNG | HMSR-A-CB | Mixed Ducted and Non-Ducted Indoor Units | AM096BXVTJR | AM096BXVTJR |  |  |  | 92000 | 13.12 | 26.55 | 4 | 103000 | 103000 | 2.48
213886436 | 9.5 | SAMSUNG | HMSV-A-CB | Mixed Ducted and Non-Ducted Indoor Units | AM120BXVTFH | AM120BXVTFH |  |  |  | 114000 | 12.32 | 25.7 | 3.95 | 129000 | 129000 | 2.28
213886437 | 9.5 | SAMSUNG | HMSR-A-CB | Mixed Ducted and Non-Ducted Indoor Units | AM120BXVTFR | AM120BXVTFR |  |  |  | 114000 | 12.32 | 25.7 | 3.95 | 129000 | 129000 | 2.28
213886438 | 9.5 | SAMSUNG | HMSV-A-CB | Mixed Ducted and Non-Ducted Indoor Units | AM120BXVTJH | AM120BXVTJH |  |  |  | 114000 | 12.32 | 25.7 | 3.95 | 129000 | 129000 | 2.28
213886439 | 9.5 | SAMSUNG | HMSR-A-CB | Mixed Ducted and Non-Ducted Indoor Units | AM120BXVTJR | AM120BXVTJR |  |  |  | 114000 | 12.32 | 25.7 | 3.95 | 129000 | 129000 | 2.28
213893522 | 5.75 | Mitsubishi Electric | HMSV-A-CB | Ducted Indoor Units | PUHY-EP72TNU-A | PUHY-EP72TNU-A |  |  |  | 69000 | 12.2 | 22.2 | 4.05 | 76000 | 64000 | 2.29
213893523 | 5.75 | Mitsubishi Electric | HMSV-A-CB | Non-Ducted Indoor Units | PUHY-EP72TNU-A | PUHY-EP72TNU-A |  |  |  | 69000 | 13.7 | 27.1 | 4.57 | 76000 | 64000 | 2.4
213893524 | 5.75 | Mitsubishi Electric | HMSV-A-CB | Ducted Indoor Units | PUHY-EP72TNU-A1 | PUHY-EP72TNU-A1 |  |  |  | 69000 | 12.2 | 22.2 | 4.05 | 76000 | 64000 | 2.29
213893525 | 5.75 | Mitsubishi Electric | HMSV-A-CB | Non-Ducted Indoor Units | PUHY-EP72TNU-A1 | PUHY-EP72TNU-A1 |  |  |  | 69000 | 13.7 | 27.1 | 4.57 | 76000 | 64000 | 2.4
213893526 | 5.75 | Mitsubishi Electric | HMSV-A-CB | Ducted Indoor Units | PUHY-EP72YNU-A | PUHY-EP72YNU-A |  |  |  | 69000 | 12.2 | 22.2 | 4.05 | 76000 | 64000 | 2.29
213893527 | 5.75 | Mitsubishi Electric | HMSV-A-CB | Non-Ducted Indoor Units | PUHY-EP72YNU-A | PUHY-EP72YNU-A |  |  |  | 69000 | 13.7 | 27.1 | 4.57 | 76000 | 64000 | 2.4
213893528 | 5.75 | Mitsubishi Electric | HMSV-A-CB | Ducted Indoor Units | PUHY-EP72YNU-A1 | PUHY-EP72YNU-A1 |  |  |  | 69000 | 12.2 | 22.2 | 4.05 | 76000 | 64000 | 2.29
213893529 | 5.75 | Mitsubishi Electric | HMSV-A-CB | Non-Ducted Indoor Units | PUHY-EP72YNU-A1 | PUHY-EP72YNU-A1 |  |  |  | 69000 | 13.7 | 27.1 | 4.57 | 76000 | 64000 | 2.4
213893530 | 7.67 | Mitsubishi Electric | HMSV-A-CB | Ducted Indoor Units | PUHY-EP96TNU-A | PUHY-EP96TNU-A |  |  |  | 92000 | 11.9 | 23.5 | 4.04 | 103000 | 80000 | 2.28
213893531 | 7.67 | Mitsubishi Electric | HMSV-A-CB | Non-Ducted Indoor Units | PUHY-EP96TNU-A | PUHY-EP96TNU-A |  |  |  | 92000 | 12.3 | 26.5 | 4.39 | 103000 | 80000 | 2.43
213893532 | 7.67 | Mitsubishi Electric | HMSV-A-CB | Ducted Indoor Units | PUHY-EP96TNU-A1 | PUHY-EP96TNU-A1 |  |  |  | 92000 | 11.9 | 23.5 | 4.04 | 103000 | 80000 | 2.28
213893533 | 7.67 | Mitsubishi Electric | HMSV-A-CB | Non-Ducted Indoor Units | PUHY-EP96TNU-A1 | PUHY-EP96TNU-A1 |  |  |  | 92000 | 12.3 | 26.5 | 4.39 | 103000 | 80000 | 2.43
213893534 | 7.67 | Mitsubishi Electric | HMSV-A-CB | Ducted Indoor Units | PUHY-EP96YNU-A | PUHY-EP96YNU-A |  |  |  | 92000 | 11.9 | 23.5 | 4.04 | 103000 | 80000 | 2.28
213893535 | 7.67 | Mitsubishi Electric | HMSV-A-CB | Non-Ducted Indoor Units | PUHY-EP96YNU-A | PUHY-EP96YNU-A |  |  |  | 92000 | 12.3 | 26.5 | 4.39 | 103000 | 80000 | 2.43
213893536 | 7.67 | Mitsubishi Electric | HMSV-A-CB | Ducted Indoor Units | PUHY-EP96YNU-A1 | PUHY-EP96YNU-A1 |  |  |  | 92000 | 11.9 | 23.5 | 4.04 | 103000 | 80000 | 2.28
213893537 | 7.67 | Mitsubishi Electric | HMSV-A-CB | Non-Ducted Indoor Units | PUHY-EP96YNU-A1 | PUHY-EP96YNU-A1 |  |  |  | 92000 | 12.3 | 26.5 | 4.39 | 103000 | 80000 | 2.43
213893538 | 9.58 | Mitsubishi Electric | HMSV-A-CB | Ducted Indoor Units | PUHY-HP120TNU-A | PUHY-HP120TNU-A |  |  |  | 115000 | 11.4 | 20.3 | 3.76 | 129000 | 93000 | 2.35
213893540 | 9.58 | Mitsubishi Electric | HMSV-A-CB | Ducted Indoor Units | PUHY-HP120TNU-A1 | PUHY-HP120TNU-A1 |  |  |  | 115000 | 11.4 | 20.3 | 3.76 | 129000 | 93000 | 2.35
213893542 | 9.58 | Mitsubishi Electric | HMSV-A-CB | Ducted Indoor Units | PUHY-HP120YNU-A | PUHY-HP120YNU-A |  |  |  | 115000 | 11.4 | 20.3 | 3.76 | 129000 | 93000 | 2.35
213893544 | 9.58 | Mitsubishi Electric | HMSV-A-CB | Ducted Indoor Units | PUHY-HP120YNU-A1 | PUHY-HP120YNU-A1 |  |  |  | 115000 | 11.4 | 20.3 | 3.76 | 129000 | 93000 | 2.35
213893558 | 5.75 | Mitsubishi Electric | HMSV-A-CB | Ducted Indoor Units | PUHY-HP72TNU-A | PUHY-HP72TNU-A |  |  |  | 69000 | 11.9 | 21.8 | 4.03 | 76000 | 64000 | 2.31
213893559 | 5.75 | Mitsubishi Electric | HMSV-A-CB | Ducted Indoor Units | PUHY-HP72YNU-A | PUHY-HP72YNU-A |  |  |  | 69000 | 11.9 | 21.8 | 4.03 | 76000 | 64000 | 2.31
213893560 | 7.67 | Mitsubishi Electric | HMSV-A-CB | Ducted Indoor Units | PUHY-HP96TNU-A | PUHY-HP96TNU-A |  |  |  | 92000 | 12.3 | 21 | 4 | 103000 | 87000 | 2.39
213893561 | 7.67 | Mitsubishi Electric | HMSV-A-CB | Non-Ducted Indoor Units | PUHY-HP96TNU-A | PUHY-HP96TNU-A |  |  |  | 92000 | 12.5 | 23.3 | 4.35 | 103000 | 87000 | 2.56
213893562 | 7.67 | Mitsubishi Electric | HMSV-A-CB | Ducted Indoor Units | PUHY-HP96TNU-A1 | PUHY-HP96TNU-A1 |  |  |  | 92000 | 12.3 | 21 | 4 | 103000 | 87000 | 2.39
213893563 | 7.67 | Mitsubishi Electric | HMSV-A-CB | Non-Ducted Indoor Units | PUHY-HP96TNU-A1 | PUHY-HP96TNU-A1 |  |  |  | 92000 | 12.5 | 23.3 | 4.35 | 103000 | 87000 | 2.56
213893564 | 7.67 | Mitsubishi Electric | HMSV-A-CB | Ducted Indoor Units | PUHY-HP96YNU-A | PUHY-HP96YNU-A |  |  |  | 92000 | 12.3 | 21 | 4 | 103000 | 87000 | 2.39
213893565 | 7.67 | Mitsubishi Electric | HMSV-A-CB | Non-Ducted Indoor Units | PUHY-HP96YNU-A | PUHY-HP96YNU-A |  |  |  | 92000 | 12.5 | 23.3 | 4.35 | 103000 | 87000 | 2.56
213893566 | 7.67 | Mitsubishi Electric | HMSV-A-CB | Ducted Indoor Units | PUHY-HP96YNU-A1 | PUHY-HP96YNU-A1 |  |  |  | 92000 | 12.3 | 21 | 4 | 103000 | 87000 | 2.39
213893567 | 7.67 | Mitsubishi Electric | HMSV-A-CB | Non-Ducted Indoor Units | PUHY-HP96YNU-A1 | PUHY-HP96YNU-A1 |  |  |  | 92000 | 12.5 | 23.3 | 4.35 | 103000 | 87000 | 2.56
213893628 | 5.75 | Mitsubishi Electric | HMSV-A-CB | Non-Ducted Indoor Units | PUHY-P72TNU-A | PUHY-P72TNU-A |  |  |  | 69000 | 12 | 26.9 | 4.34 | 76000 | 56000 | 3
213893629 | 5.75 | Mitsubishi Electric | HMSV-A-CB | Non-Ducted Indoor Units | PUHY-P72TNU-A1 | PUHY-P72TNU-A1 |  |  |  | 69000 | 12 | 26.9 | 4.34 | 76000 | 56000 | 3
213893630 | 5.75 | Mitsubishi Electric | HMSV-A-CB | Non-Ducted Indoor Units | PUHY-P72YNU-A | PUHY-P72YNU-A |  |  |  | 69000 | 12 | 26.9 | 4.34 | 76000 | 56000 | 3
213893631 | 5.75 | Mitsubishi Electric | HMSV-A-CB | Non-Ducted Indoor Units | PUHY-P72YNU-A1 | PUHY-P72YNU-A1 |  |  |  | 69000 | 12 | 26.9 | 4.34 | 76000 | 56000 | 3
213893633 | 7.67 | Mitsubishi Electric | HMSV-A-CB | Non-Ducted Indoor Units | PUHY-P96TNU-A | PUHY-P96TNU-A |  |  |  | 92000 | 11.6 | 24.8 | 4.34 | 103000 | 76000 | 2.82
213893635 | 7.67 | Mitsubishi Electric | HMSV-A-CB | Non-Ducted Indoor Units | PUHY-P96TNU-A1 | PUHY-P96TNU-A1 |  |  |  | 92000 | 11.6 | 24.8 | 4.34 | 103000 | 76000 | 2.82
213893637 | 7.67 | Mitsubishi Electric | HMSV-A-CB | Non-Ducted Indoor Units | PUHY-P96YNU-A | PUHY-P96YNU-A |  |  |  | 92000 | 11.6 | 24.8 | 4.34 | 103000 | 76000 | 2.82
213893639 | 7.67 | Mitsubishi Electric | HMSV-A-CB | Non-Ducted Indoor Units | PUHY-P96YNU-A1 | PUHY-P96YNU-A1 |  |  |  | 92000 | 11.6 | 24.8 | 4.34 | 103000 | 76000 | 2.82
213893640 | 5.75 | Trane / Mitsubishi Electric | HMSV-A-CB | Ducted Indoor Units | TUHYE0723AN40AN | TUHYE0723AN40AN |  |  |  | 69000 | 12.2 | 22.2 | 4.05 | 76000 | 64000 | 2.29
213893641 | 5.75 | Trane / Mitsubishi Electric | HMSV-A-CB | Non-Ducted Indoor Units | TUHYE0723AN40AN | TUHYE0723AN40AN |  |  |  | 69000 | 13.7 | 27.1 | 4.57 | 76000 | 64000 | 2.4
213893642 | 5.75 | Trane / Mitsubishi Electric | HMSV-A-CB | Ducted Indoor Units | TUHYE0724AN40AN | TUHYE0724AN40AN |  |  |  | 69000 | 12.2 | 22.2 | 4.05 | 76000 | 64000 | 2.29
213893643 | 5.75 | Trane / Mitsubishi Electric | HMSV-A-CB | Non-Ducted Indoor Units | TUHYE0724AN40AN | TUHYE0724AN40AN |  |  |  | 69000 | 13.7 | 27.1 | 4.57 | 76000 | 64000 | 2.4
213893644 | 7.67 | Trane / Mitsubishi Electric | HMSV-A-CB | Ducted Indoor Units | TUHYE0963AN40AN | TUHYE0963AN40AN |  |  |  | 92000 | 11.9 | 23.5 | 4.04 | 103000 | 80000 | 2.28
213893645 | 7.67 | Trane / Mitsubishi Electric | HMSV-A-CB | Non-Ducted Indoor Units | TUHYE0963AN40AN | TUHYE0963AN40AN |  |  |  | 92000 | 12.3 | 26.5 | 4.39 | 103000 | 80000 | 2.43
213893646 | 7.67 | Trane / Mitsubishi Electric | HMSV-A-CB | Ducted Indoor Units | TUHYE0964AN40AN | TUHYE0964AN40AN |  |  |  | 92000 | 11.9 | 23.5 | 4.04 | 103000 | 80000 | 2.28
213893647 | 7.67 | Trane / Mitsubishi Electric | HMSV-A-CB | Non-Ducted Indoor Units | TUHYE0964AN40AN | TUHYE0964AN40AN |  |  |  | 92000 | 12.3 | 26.5 | 4.39 | 103000 | 80000 | 2.43
213893680 | 5.75 | Trane / Mitsubishi Electric | HMSV-A-CB | Ducted Indoor Units | TUHYH0723AN40AN | TUHYH0723AN40AN |  |  |  | 69000 | 11.9 | 21.8 | 4.03 | 76000 | 64000 | 2.31
213893681 | 5.75 | Trane / Mitsubishi Electric | HMSV-A-CB | Non-Ducted Indoor Units | TUHYH0723AN40AN | TUHYH0723AN40AN |  |  |  | 69000 | 12.5 | 24.7 | 4.39 | 76000 | 64000 | 2.51
213893682 | 5.75 | Trane / Mitsubishi Electric | HMSV-A-CB | Ducted Indoor Units | TUHYH0724AN40AN | TUHYH0724AN40AN |  |  |  | 69000 | 11.9 | 21.8 | 4.03 | 76000 | 64000 | 2.31
213893683 | 5.75 | Trane / Mitsubishi Electric | HMSV-A-CB | Non-Ducted Indoor Units | TUHYH0724AN40AN | TUHYH0724AN40AN |  |  |  | 69000 | 12.5 | 24.7 | 4.39 | 76000 | 64000 | 2.51
213893684 | 7.67 | Trane / Mitsubishi Electric | HMSV-A-CB | Ducted Indoor Units | TUHYH0963AN40AN | TUHYH0723AN40AN |  |  |  | 92000 | 12.3 | 21 | 4 | 103000 | 87000 | 2.39
213893685 | 7.67 | Trane / Mitsubishi Electric | HMSV-A-CB | Non-Ducted Indoor Units | TUHYH0963AN40AN | TUHYH0723AN40AN |  |  |  | 92000 | 12.5 | 23.3 | 4.35 | 103000 | 87000 | 2.56
213893686 | 7.67 | Trane / Mitsubishi Electric | HMSV-A-CB | Ducted Indoor Units | TUHYH0964AN40AN | TUHYH0964AN40AN |  |  |  | 92000 | 12.3 | 21 | 4 | 103000 | 87000 | 2.39
213893687 | 7.67 | Trane / Mitsubishi Electric | HMSV-A-CB | Non-Ducted Indoor Units | TUHYH0964AN40AN | TUHYH0964AN40AN |  |  |  | 92000 | 12.5 | 23.3 | 4.35 | 103000 | 87000 | 2.56
213893688 | 9.58 | Trane / Mitsubishi Electric | HMSV-A-CB | Ducted Indoor Units | TUHYH1203AN40AN | TUHYH0723AN40AN |  |  |  | 115000 | 11.4 | 20.3 | 3.76 | 129000 | 93000 | 2.35
213893690 | 9.58 | Trane / Mitsubishi Electric | HMSV-A-CB | Ducted Indoor Units | TUHYH1204AN40AN | TUHYH1204AN40AN |  |  |  | 115000 | 11.4 | 20.3 | 3.76 | 129000 | 93000 | 2.35
213893702 | 5.75 | Trane / Mitsubishi Electric | HMSV-A-CB | Non-Ducted Indoor Units | TUHYP0723AN40AN | TUHYP0723AN40AN |  |  |  | 69000 | 12 | 26.9 | 4.34 | 76000 | 56000 | 3
213893703 | 5.75 | Trane / Mitsubishi Electric | HMSV-A-CB | Non-Ducted Indoor Units | TUHYP0724AN40AN | TUHYP0724AN40AN |  |  |  | 69000 | 12 | 26.9 | 4.34 | 76000 | 56000 | 3
213893705 | 7.67 | Trane / Mitsubishi Electric | HMSV-A-CB | Non-Ducted Indoor Units | TUHYP0963AN40AN | TUHYP0963AN40AN |  |  |  | 92000 | 11.6 | 24.8 | 4.34 | 103000 | 76000 | 2.82
213893707 | 7.67 | Trane / Mitsubishi Electric | HMSV-A-CB | Non-Ducted Indoor Units | TUHYP0964AN40AN | TUHYP0964AN40AN |  |  |  | 92000 | 11.6 | 24.8 | 4.34 | 103000 | 76000 | 2.82
213893770 | 5.75 | Trane / Mitsubishi Electric | HMSV-A-CB | Ducted Indoor Units | TUHYE0723AN41AN | TUHYE0723AN41AN |  |  |  | 69000 | 12.2 | 22.2 | 4.05 | 76000 | 64000 | 2.29
213893771 | 5.75 | Trane / Mitsubishi Electric | HMSV-A-CB | Non-Ducted Indoor Units | TUHYE0723AN41AN | TUHYE0723AN41AN |  |  |  | 69000 | 13.7 | 27.1 | 4.57 | 76000 | 64000 | 2.4
213893772 | 5.75 | Trane / Mitsubishi Electric | HMSV-A-CB | Non-Ducted Indoor Units | TUHYE0724AN41AN | TUHYE0724AN41AN |  |  |  | 69000 | 13.7 | 27.1 | 4.57 | 76000 | 64000 | 2.4
213893773 | 7.67 | Trane / Mitsubishi Electric | HMSV-A-CB | Ducted Indoor Units | TUHYE0963AN41AN | TUHYE0963AN41AN |  |  |  | 92000 | 11.9 | 23.5 | 4.04 | 103000 | 80000 | 2.28
213893774 | 7.67 | Trane / Mitsubishi Electric | HMSV-A-CB | Non-Ducted Indoor Units | TUHYE0963AN41AN | TUHYE0963AN41AN |  |  |  | 92000 | 12.3 | 26.5 | 4.39 | 103000 | 80000 | 2.43
213893775 | 7.67 | Trane / Mitsubishi Electric | HMSV-A-CB | Ducted Indoor Units | TUHYE0964AN41AN | TUHYE0964AN41AN |  |  |  | 92000 | 11.9 | 23.5 | 4.04 | 103000 | 80000 | 2.28
213893776 | 7.67 | Trane / Mitsubishi Electric | HMSV-A-CB | Non-Ducted Indoor Units | TUHYE0964AN41AN | TUHYE0964AN41AN |  |  |  | 92000 | 12.3 | 26.5 | 4.39 | 103000 | 80000 | 2.43
213893777 | 9.58 | Trane / Mitsubishi Electric | HMSV-A-CB | Ducted Indoor Units | TUHYH1203AN41AN | TUHYH0723AN41AN |  |  |  | 115000 | 11.4 | 20.3 | 3.76 | 129000 | 93000 | 2.35
213893779 | 9.58 | Trane / Mitsubishi Electric | HMSV-A-CB | Ducted Indoor Units | TUHYH1204AN41AN | TUHYH1204AN41AN |  |  |  | 115000 | 11.4 | 20.3 | 3.76 | 129000 | 93000 | 2.35
213893787 | 7.67 | Trane / Mitsubishi Electric | HMSV-A-CB | Ducted Indoor Units | TUHYH0963AN41AN | TUHYH0723AN41AN |  |  |  | 92000 | 12.3 | 21 | 4 | 103000 | 87000 | 2.39
213893788 | 7.67 | Trane / Mitsubishi Electric | HMSV-A-CB | Non-Ducted Indoor Units | TUHYH0963AN41AN | TUHYH0723AN41AN |  |  |  | 92000 | 12.5 | 23.3 | 4.35 | 103000 | 87000 | 2.56
213893789 | 7.67 | Trane / Mitsubishi Electric | HMSV-A-CB | Ducted Indoor Units | TUHYH0964AN41AN | TUHYH0964AN41AN |  |  |  | 92000 | 12.3 | 21 | 4 | 103000 | 87000 | 2.39
213893790 | 7.67 | Trane / Mitsubishi Electric | HMSV-A-CB | Non-Ducted Indoor Units | TUHYH0964AN41AN | TUHYH0964AN41AN |  |  |  | 92000 | 12.5 | 23.3 | 4.35 | 103000 | 87000 | 2.56
213893822 | 7.67 | Trane / Mitsubishi Electric | HMSV-A-CB | Non-Ducted Indoor Units | TUHYP0963AN41AN | TUHYP0963AN41AN |  |  |  | 92000 | 11.6 | 24.8 | 4.34 | 103000 | 76000 | 2.82
213893824 | 7.67 | Trane / Mitsubishi Electric | HMSV-A-CB | Non-Ducted Indoor Units | TUHYP0964AN41AN | TUHYP0964AN41AN |  |  |  | 92000 | 11.6 | 24.8 | 4.34 | 103000 | 76000 | 2.82
213893825 | 5.75 | Mitsubishi Electric | HMSV-A-CB | Ducted Indoor Units | PUHY-HP72TNU-A1 | PUHY-HP72TNU-A1 |  |  |  | 69000 | 11.9 | 21.8 | 4.03 | 76000 | 64000 | 2.31
213893826 | 5.75 | Mitsubishi Electric | HMSV-A-CB | Ducted Indoor Units | PUHY-HP72YNU-A1 | PUHY-HP72YNU-A1 |  |  |  | 69000 | 11.9 | 21.8 | 4.03 | 76000 | 64000 | 2.31
213893827 | 5.75 | Mitsubishi Electric | HMSV-A-CB | Non-Ducted Indoor Units | PUHY-HP72TNU-A | PUHY-HP72TNU-A |  |  |  | 69000 | 12.5 | 24.7 | 4.39 | 76000 | 64000 | 2.51
213893828 | 5.75 | Mitsubishi Electric | HMSV-A-CB | Non-Ducted Indoor Units | PUHY-HP72TNU-A1 | PUHY-HP72TNU-A1 |  |  |  | 69000 | 12.5 | 24.7 | 4.39 | 76000 | 64000 | 2.51
213893829 | 5.75 | Mitsubishi Electric | HMSV-A-CB | Non-Ducted Indoor Units | PUHY-HP72YNU-A1 | PUHY-HP72YNU-A1 |  |  |  | 69000 | 12.5 | 24.7 | 4.39 | 76000 | 64000 | 2.51
213893842 | 5.75 | Mitsubishi Electric | HMSV-A-CB | Non-Ducted Indoor Units | PUHY-HP72YNU-A | PUHY-HP72YNU-A |  |  |  | 69000 | 12.5 | 24.7 | 4.39 | 76000 | 64000 | 2.51
213893854 | 5.75 | Trane / Mitsubishi Electric | HMSV-A-CB | Ducted Indoor Units | TUHYH0723AN41AN | TUHYH0723AN41AN |  |  |  | 69000 | 11.9 | 21.8 | 4.03 | 76000 | 64000 | 2.31
213893855 | 5.75 | Trane / Mitsubishi Electric | HMSV-A-CB | Non-Ducted Indoor Units | TUHYH0723AN41AN | TUHYH0723AN41AN |  |  |  | 69000 | 12.5 | 24.7 | 4.39 | 76000 | 64000 | 2.51
213893856 | 5.75 | Trane / Mitsubishi Electric | HMSV-A-CB | Non-Ducted Indoor Units | TUHYH0724AN41AN | TUHYH0724AN41AN |  |  |  | 69000 | 12.5 | 24.7 | 4.39 | 76000 | 64000 | 2.51
213893857 | 5.75 | Trane / Mitsubishi Electric | HMSV-A-CB | Non-Ducted Indoor Units | TUHYP0723AN41AN | TUHYP0723AN41AN |  |  |  | 69000 | 12 | 26.9 | 4.34 | 76000 | 56000 | 3
213893858 | 5.75 | Trane / Mitsubishi Electric | HMSV-A-CB | Non-Ducted Indoor Units | TUHYP0724AN41AN | TUHYP0724AN41AN |  |  |  | 69000 | 12 | 26.9 | 4.34 | 76000 | 56000 | 3
213893859 | 5.75 | Trane / Mitsubishi Electric | HMSV-A-CB | Ducted Indoor Units | TUHYE0724AN41AN | TUHYE0724AN41AN |  |  |  | 69000 | 12.2 | 22.2 | 4.05 | 76000 | 64000 | 2.29
213893860 | 5.75 | Trane / Mitsubishi Electric | HMSV-A-CB | Ducted Indoor Units | TUHYH0724AN41AN | TUHYH0724AN41AN |  |  |  | 69000 | 11.9 | 21.8 | 4.03 | 76000 | 64000 | 2.31
213893877 | 7.67 | SAMSUNG | HMSV-A-CB | Non-Ducted Indoor Units | AM096BXVGFH | AM096BXVGFH |  |  |  | 92000 | 13.1 | 27.9 | 4.13 | 103000 | 67000 | 2.82
213893878 | 7.67 | SAMSUNG | HMSR-A-CB | Non-Ducted Indoor Units | AM096BXVGFR | AM096BXVGFR |  |  |  | 92000 | 13.1 | 27.9 | 4.13 | 103000 | 67000 | 2.82
213893879 | 7.67 | SAMSUNG | HMSV-A-CB | Non-Ducted Indoor Units | AM096BXVGJH | AM096BXVGJH |  |  |  | 92000 | 13.1 | 27.9 | 4.13 | 103000 | 67000 | 2.82
213893880 | 7.67 | SAMSUNG | HMSR-A-CB | Non-Ducted Indoor Units | AM096BXVGJR | AM096BXVGJR |  |  |  | 92000 | 13.1 | 27.9 | 4.13 | 103000 | 67000 | 2.82
213893881 | 5.75 | SAMSUNG | HMSV-A-CB | Mixed Ducted and Non-Ducted Indoor Units | AM072BXVGFH | AM072BXVGFH |  |  |  | 69000 | 11.85 | 25.5 | 3.86 | 77000 | 51000 | 2.52
213893882 | 5.75 | SAMSUNG | HMSR-A-CB | Mixed Ducted and Non-Ducted Indoor Units | AM072BXVGFR | AM072BXVGFR |  |  |  | 69000 | 11.85 | 25.5 | 3.86 | 77000 | 51000 | 2.52
213893883 | 5.75 | SAMSUNG | HMSV-A-CB | Mixed Ducted and Non-Ducted Indoor Units | AM072BXVGJH | AM072BXVGJH |  |  |  | 69000 | 11.85 | 25.5 | 3.86 | 77000 | 51000 | 2.52
213893884 | 5.75 | SAMSUNG | HMSR-A-CB | Mixed Ducted and Non-Ducted Indoor Units | AM072BXVGJR | AM072BXVGJR |  |  |  | 69000 | 11.85 | 25.5 | 3.86 | 77000 | 51000 | 2.52
213893885 | 7.67 | SAMSUNG | HMSV-A-CB | Mixed Ducted and Non-Ducted Indoor Units | AM096BXVGFH | AM096BXVGFH |  |  |  | 92000 | 12.75 | 26 | 3.98 | 103000 | 67000 | 2.77
213893886 | 7.67 | SAMSUNG | HMSR-A-CB | Mixed Ducted and Non-Ducted Indoor Units | AM096BXVGFR | AM096BXVGFR |  |  |  | 92000 | 12.75 | 26 | 3.98 | 103000 | 67000 | 2.77
213893887 | 7.67 | SAMSUNG | HMSV-A-CB | Mixed Ducted and Non-Ducted Indoor Units | AM096BXVGJH | AM096BXVGJH |  |  |  | 92000 | 12.75 | 26 | 3.98 | 103000 | 67000 | 2.77
213893888 | 7.67 | SAMSUNG | HMSR-A-CB | Mixed Ducted and Non-Ducted Indoor Units | AM096BXVGJR | AM096BXVGJR |  |  |  | 92000 | 12.75 | 26 | 3.98 | 103000 | 67000 | 2.77
213893889 | 9.5 | SAMSUNG | HMSV-A-CB | Mixed Ducted and Non-Ducted Indoor Units | AM120BXVGFH | AM120BXVGFH |  |  |  | 114000 | 11.9 | 23.95 | 3.82 | 129000 | 84000 | 2.8
213893890 | 9.5 | SAMSUNG | HMSR-A-CB | Mixed Ducted and Non-Ducted Indoor Units | AM120BXVGFR | AM120BXVGFR |  |  |  | 114000 | 11.9 | 23.95 | 3.82 | 129000 | 84000 | 2.8
213893891 | 9.5 | SAMSUNG | HMSV-A-CB | Mixed Ducted and Non-Ducted Indoor Units | AM120BXVGJH | AM120BXVGJH |  |  |  | 114000 | 11.9 | 23.95 | 3.82 | 129000 | 84000 | 2.8
213893892 | 9.5 | SAMSUNG | HMSR-A-CB | Mixed Ducted and Non-Ducted Indoor Units | AM120BXVGJR | AM120BXVGJR |  |  |  | 114000 | 11.9 | 23.95 | 3.82 | 129000 | 84000 | 2.8
213893925 | 5.75 | SAMSUNG | HMSV-A-CB | Ducted Indoor Units | AM072BXVGFH | AM072BXVGFH |  |  |  | 69000 | 11.5 | 23 | 3.8 | 77000 | 51000 | 2.55
213893926 | 5.75 | SAMSUNG | HMSR-A-CB | Ducted Indoor Units | AM072BXVGFR | AM072BXVGFR |  |  |  | 69000 | 11.5 | 23 | 3.8 | 77000 | 51000 | 2.55
213893927 | 5.75 | SAMSUNG | HMSV-A-CB | Ducted Indoor Units | AM072BXVGJH | AM072BXVGJH |  |  |  | 69000 | 11.5 | 23 | 3.8 | 77000 | 51000 | 2.55
213893928 | 5.75 | SAMSUNG | HMSR-A-CB | Ducted Indoor Units | AM072BXVGJR | AM072BXVGJR |  |  |  | 69000 | 11.5 | 23 | 3.8 | 77000 | 51000 | 2.55
213893929 | 7.67 | SAMSUNG | HMSV-A-CB | Ducted Indoor Units | AM096BXVGFH | AM096BXVGFH |  |  |  | 92000 | 12.4 | 24.1 | 3.83 | 103000 | 67000 | 2.73
213893930 | 7.67 | SAMSUNG | HMSR-A-CB | Ducted Indoor Units | AM096BXVGFR | AM096BXVGFR |  |  |  | 92000 | 12.4 | 24.1 | 3.83 | 103000 | 67000 | 2.73
213893931 | 7.67 | SAMSUNG | HMSV-A-CB | Ducted Indoor Units | AM096BXVGJH | AM096BXVGJH |  |  |  | 92000 | 12.4 | 24.1 | 3.83 | 103000 | 67000 | 2.73
213893932 | 7.67 | SAMSUNG | HMSR-A-CB | Ducted Indoor Units | AM096BXVGJR | AM096BXVGJR |  |  |  | 92000 | 12.4 | 24.1 | 3.83 | 103000 | 67000 | 2.73
213893933 | 9.5 | SAMSUNG | HMSV-A-CB | Ducted Indoor Units | AM120BXVGFH | AM120BXVGFH |  |  |  | 114000 | 12 | 22.6 | 3.8 | 129000 | 84000 | 2.8
213893934 | 9.5 | SAMSUNG | HMSR-A-CB | Ducted Indoor Units | AM120BXVGFR | AM120BXVGFR |  |  |  | 114000 | 12 | 22.6 | 3.8 | 129000 | 84000 | 2.8
213893935 | 9.5 | SAMSUNG | HMSV-A-CB | Ducted Indoor Units | AM120BXVGJH | AM120BXVGJH |  |  |  | 114000 | 12 | 22.6 | 3.8 | 129000 | 84000 | 2.8
213893936 | 9.5 | SAMSUNG | HMSR-A-CB | Ducted Indoor Units | AM120BXVGJR | AM120BXVGJR |  |  |  | 114000 | 12 | 22.6 | 3.8 | 129000 | 84000 | 2.8
213893987 | 5.75 | SAMSUNG | HMSV-A-CB | Non-Ducted Indoor Units | AM072BXVGFH | AM072BXVGFH |  |  |  | 69000 | 12.2 | 28 | 3.93 | 77000 | 51000 | 2.5
213893988 | 5.75 | SAMSUNG | HMSR-A-CB | Non-Ducted Indoor Units | AM072BXVGFR | AM072BXVGFR |  |  |  | 69000 | 12.2 | 28 | 3.93 | 77000 | 51000 | 2.5
213893989 | 5.75 | SAMSUNG | HMSV-A-CB | Non-Ducted Indoor Units | AM072BXVGJH | AM072BXVGJH |  |  |  | 69000 | 12.2 | 28 | 3.93 | 77000 | 51000 | 2.5
213893990 | 5.75 | SAMSUNG | HMSR-A-CB | Non-Ducted Indoor Units | AM072BXVGJR | AM072BXVGJR |  |  |  | 69000 | 12.2 | 28 | 3.93 | 77000 | 51000 | 2.5
213893991 | 9.5 | SAMSUNG | HMSV-A-CB | Non-Ducted Indoor Units | AM120BXVGFH | AM120BXVGFH |  |  |  | 114000 | 11.8 | 25.3 | 3.85 | 129000 | 84000 | 2.81
213893992 | 9.5 | SAMSUNG | HMSR-A-CB | Non-Ducted Indoor Units | AM120BXVGFR | AM120BXVGFR |  |  |  | 114000 | 11.8 | 25.3 | 3.85 | 129000 | 84000 | 2.81
213893993 | 9.5 | SAMSUNG | HMSV-A-CB | Non-Ducted Indoor Units | AM120BXVGJH | AM120BXVGJH |  |  |  | 114000 | 11.8 | 25.3 | 3.85 | 129000 | 84000 | 2.81
213893994 | 9.5 | SAMSUNG | HMSR-A-CB | Non-Ducted Indoor Units | AM120BXVGJR | AM120BXVGJR |  |  |  | 114000 | 11.8 | 25.3 | 3.85 | 129000 | 84000 | 2.81
213894090 | 5.75 | TOSHIBA CARRIER | HMSV-A-CB | Non-Ducted Indoor Units | MMY-MUP0721HT6P-UL | MMY-MUP0721HT6P-UL |  |  |  | 69000 | 13.4 | 24.1 | 4.46 | 77000 | 56000 | 2.94
213894091 | 7.67 | TOSHIBA CARRIER | HMSV-A-CB | Non-Ducted Indoor Units | MMY-MUP0961HT6P-UL | MMY-MUP0961HT6P-UL |  |  |  | 92000 | 11.8 | 23.7 | 4.21 | 103000 | 76000 | 2.72
213894106 | 5.75 | TOSHIBA CARRIER | HMSV-A-CB | Non-Ducted Indoor Units | MMY-MUP0721HT9P-UL | MMY-MUP0721HT9P-UL |  |  |  | 69000 | 13.4 | 24.1 | 4.46 | 77000 | 56000 | 2.94
213894107 | 5.75 | TOSHIBA CARRIER | HMSV-A-CB | Non-Ducted Indoor Units | MMY-MUP072H1HT6PUL | MMY-MUP072H1HT6PUL |  |  |  | 69000 | 13.6 | 24.4 | 4.52 | 77000 | 64000 | 2.91
213894108 | 5.75 | TOSHIBA CARRIER | HMSV-A-CB | Non-Ducted Indoor Units | MMY-MUP072H1HT9PUL | MMY-MUP072H1HT9PUL |  |  |  | 69000 | 13.6 | 24.4 | 4.52 | 77000 | 64000 | 2.91
213894109 | 5.75 | TOSHIBA CARRIER | HMSV-A-CB | Ducted Indoor Units | MMY-MUP0721HT6P-UL | MMY-MUP0721HT6P-UL |  |  |  | 69000 | 12.6 | 22.1 | 4.01 | 77000 | 56000 | 2.82
213894110 | 5.75 | TOSHIBA CARRIER | HMSV-A-CB | Ducted Indoor Units | MMY-MUP0721HT9P-UL | MMY-MUP0721HT9P-UL |  |  |  | 69000 | 12.6 | 22.1 | 4.01 | 77000 | 56000 | 2.82
213894111 | 5.75 | TOSHIBA CARRIER | HMSV-A-CB | Ducted Indoor Units | MMY-MUP072H1HT6PUL | MMY-MUP072H1HT6PUL |  |  |  | 69000 | 12.7 | 22.8 | 4.23 | 77000 | 64000 | 2.78
213894112 | 5.75 | TOSHIBA CARRIER | HMSV-A-CB | Ducted Indoor Units | MMY-MUP072H1HT9PUL | MMY-MUP072H1HT9PUL |  |  |  | 69000 | 12.7 | 22.8 | 4.23 | 77000 | 64000 | 2.78
213894113 | 7.67 | TOSHIBA CARRIER | HMSV-A-CB | Non-Ducted Indoor Units | MMY-MUP0961HT9P-UL | MMY-MUP0961HT9P-UL |  |  |  | 92000 | 11.8 | 23.7 | 4.21 | 103000 | 76000 | 2.72
213894114 | 7.67 | TOSHIBA CARRIER | HMSV-A-CB | Non-Ducted Indoor Units | MMY-MUP096H1HT6PUL | MMY-MUP096H1HT6PUL |  |  |  | 92000 | 12.1 | 23.4 | 4.49 | 103000 | 87000 | 2.84
213894115 | 7.67 | TOSHIBA CARRIER | HMSV-A-CB | Non-Ducted Indoor Units | MMY-MUP096H1HT9PUL | MMY-MUP096H1HT9PUL |  |  |  | 92000 | 12.1 | 23.4 | 4.49 | 103000 | 87000 | 2.84
213894116 | 7.67 | TOSHIBA CARRIER | HMSV-A-CB | Ducted Indoor Units | MMY-MUP0961HT6P-UL | MMY-MUP0961HT6P-UL |  |  |  | 92000 | 12 | 21.9 | 3.83 | 103000 | 76000 | 2.61
213894117 | 7.67 | TOSHIBA CARRIER | HMSV-A-CB | Ducted Indoor Units | MMY-MUP0961HT9P-UL | MMY-MUP0961HT9P-UL |  |  |  | 92000 | 12 | 21.9 | 3.83 | 103000 | 76000 | 2.61
213894118 | 7.67 | TOSHIBA CARRIER | HMSV-A-CB | Ducted Indoor Units | MMY-MUP096H1HT6PUL | MMY-MUP096H1HT6PUL |  |  |  | 92000 | 11.8 | 20 | 4.22 | 103000 | 87000 | 2.73
213894119 | 7.67 | TOSHIBA CARRIER | HMSV-A-CB | Ducted Indoor Units | MMY-MUP096H1HT9PUL | MMY-MUP096H1HT9PUL |  |  |  | 92000 | 11.8 | 20 | 4.22 | 103000 | 87000 | 2.73
213894123 | 9.5 | TOSHIBA CARRIER | HMSV-A-CB | Ducted Indoor Units | MMY-MUP1201HT6P-UL | MMY-MUP1201HT6P-UL |  |  |  | 114000 | 11.7 | 21.2 | 3.83 | 129000 | 92000 | 2.78
213894124 | 9.5 | TOSHIBA CARRIER | HMSV-A-CB | Ducted Indoor Units | MMY-MUP1201HT9P-UL | MMY-MUP1201HT9P-UL |  |  |  | 114000 | 11.7 | 21.2 | 3.83 | 129000 | 92000 | 2.78
213894125 | 9.5 | TOSHIBA CARRIER | HMSV-A-CB | Ducted Indoor Units | MMY-MUP120H1HT6PUL | MMY-MUP120H1HT6PUL |  |  |  | 114000 | 12 | 21.4 | 3.92 | 129000 | 116000 | 2.59
213894126 | 9.5 | TOSHIBA CARRIER | HMSV-A-CB | Ducted Indoor Units | MMY-MUP120H1HT9PUL | MMY-MUP120H1HT9PUL |  |  |  | 114000 | 12 | 21.4 | 3.92 | 129000 | 116000 | 2.59
213895002 | 5.75 | TOSHIBA CARRIER | HMSV-A-CB | Mixed Ducted and Non-Ducted Indoor Units | MMY-MUP0721HT6P-UL | MMY-MUP0721HT6P-UL |  |  |  | 69000 | 13 | 23.1 | 4.23 | 77000 | 56000 | 2.88
213895003 | 5.75 | TOSHIBA CARRIER | HMSV-A-CB | Mixed Ducted and Non-Ducted Indoor Units | MMY-MUP0721HT9P-UL | MMY-MUP0721HT9P-UL |  |  |  | 69000 | 13 | 23.1 | 4.23 | 77000 | 56000 | 2.88
213895004 | 5.75 | TOSHIBA CARRIER | HMSV-A-CB | Mixed Ducted and Non-Ducted Indoor Units | MMY-MUP072H1HT6PUL | MMY-MUP072H1HT6PUL |  |  |  | 69000 | 13.15 | 23.6 | 4.37 | 77000 | 64000 | 2.84
213895005 | 5.75 | TOSHIBA CARRIER | HMSV-A-CB | Mixed Ducted and Non-Ducted Indoor Units | MMY-MUP072H1HT9PUL | MMY-MUP072H1HT9PUL |  |  |  | 69000 | 13.15 | 23.6 | 4.37 | 77000 | 64000 | 2.84
213895006 | 7.67 | TOSHIBA CARRIER | HMSV-A-CB | Mixed Ducted and Non-Ducted Indoor Units | MMY-MUP0961HT6P-UL | MMY-MUP0961HT6P-UL |  |  |  | 92000 | 11.9 | 22.8 | 4.02 | 103000 | 76000 | 2.66
213895007 | 7.67 | TOSHIBA CARRIER | HMSV-A-CB | Mixed Ducted and Non-Ducted Indoor Units | MMY-MUP0961HT9P-UL | MMY-MUP0961HT9P-UL |  |  |  | 92000 | 11.9 | 22.8 | 4.02 | 103000 | 76000 | 2.66
213895008 | 7.67 | TOSHIBA CARRIER | HMSV-A-CB | Mixed Ducted and Non-Ducted Indoor Units | MMY-MUP096H1HT6PUL | MMY-MUP096H1HT6PUL |  |  |  | 92000 | 11.95 | 21.7 | 4.35 | 103000 | 87000 | 2.78
213895009 | 7.67 | TOSHIBA CARRIER | HMSV-A-CB | Mixed Ducted and Non-Ducted Indoor Units | MMY-MUP096H1HT9PUL | MMY-MUP096H1HT9PUL |  |  |  | 92000 | 11.95 | 21.7 | 4.35 | 103000 | 87000 | 2.78
213895010 | 9.5 | TOSHIBA CARRIER | HMSV-A-CB | Mixed Ducted and Non-Ducted Indoor Units | MMY-MUP1201HT6P-UL | MMY-MUP1201HT6P-UL |  |  |  | 114000 | 11.4 | 22 | 3.96 | 129000 | 92000 | 2.81
213895011 | 9.5 | TOSHIBA CARRIER | HMSV-A-CB | Mixed Ducted and Non-Ducted Indoor Units | MMY-MUP1201HT9P-UL | MMY-MUP1201HT9P-UL |  |  |  | 114000 | 11.4 | 22 | 3.96 | 129000 | 92000 | 2.81
213895012 | 9.5 | TOSHIBA CARRIER | HMSV-A-CB | Mixed Ducted and Non-Ducted Indoor Units | MMY-MUP120H1HT6PUL | MMY-MUP120H1HT6PUL |  |  |  | 114000 | 11.6 | 22.05 | 4.02 | 129000 | 116000 | 2.55
213895013 | 9.5 | TOSHIBA CARRIER | HMSV-A-CB | Mixed Ducted and Non-Ducted Indoor Units | MMY-MUP120H1HT9PUL | MMY-MUP120H1HT9PUL |  |  |  | 114000 | 11.6 | 22.05 | 4.02 | 129000 | 116000 | 2.55
213895716 | 7.67 | DAIKIN | HMSR-A-CB | Ducted Indoor Units | REYQ96AATJ* | REYQ96AATJ* |  |  |  | 92000 | 11.9 | 19.3 | 3.6 | 92000 | 72000 | 2.25
213895718 | 7.67 | DAIKIN | HMSR-A-CB | Ducted Indoor Units | REYQ96AAYD* | REYQ96AAYD* |  |  |  | 92000 | 11.9 | 19.3 | 3.6 | 92000 | 72000 | 2.25
213895897 | 5.75 | DAIKIN | HMSR-A-CB | Non-Ducted Indoor Units | REYQ72AATJ* | REYQ72AATJ* |  |  |  | 69000 | 12.2 | 21 | 3.8 | 69000 | 51000 | 2.3
213895898 | 7.67 | DAIKIN | HMSR-A-CB | Non-Ducted Indoor Units | REYQ96AATJ* | REYQ96AATJ* |  |  |  | 92000 | 11.4 | 22.1 | 3.8 | 92000 | 72000 | 2.3
213895908 | 5.75 | DAIKIN | HMSR-A-CB | Non-Ducted Indoor Units | REYQ72AAYD* | REYQ72AAYD* |  |  |  | 69000 | 12.2 | 21 | 3.8 | 69000 | 51000 | 2.3
213895909 | 7.67 | DAIKIN | HMSR-A-CB | Non-Ducted Indoor Units | REYQ96AAYD* | REYQ96AAYD* |  |  |  | 92000 | 11.4 | 22.1 | 3.8 | 92000 | 72000 | 2.3
213895919 | 5.75 | DAIKIN | HMSR-A-CB | Ducted Indoor Units | REYQ72AATJ* | REYQ72AATJ* |  |  |  | 69000 | 11.8 | 19 | 3.6 | 69000 | 51000 | 2.4
213895928 | 5.75 | DAIKIN | HMSR-A-CB | Ducted Indoor Units | REYQ72AAYD* | REYQ72AAYD* |  |  |  | 69000 | 11.8 | 19 | 3.6 | 69000 | 51000 | 2.4
213895937 | 5.75 | DAIKIN | HMSR-A-CB | Mixed Ducted and Non-Ducted Indoor Units | REYQ72AATJ* | REYQ72AATJ* |  |  |  | 69000 | 12 | 20 | 3.7 | 69000 | 51000 | 2.35
213895938 | 7.67 | DAIKIN | HMSR-A-CB | Mixed Ducted and Non-Ducted Indoor Units | REYQ96AATJ* | REYQ96AATJ* |  |  |  | 92000 | 11.65 | 20.7 | 3.7 | 92000 | 72000 | 2.27
213895947 | 5.75 | DAIKIN | HMSR-A-CB | Mixed Ducted and Non-Ducted Indoor Units | REYQ72AAYD* | REYQ72AAYD* |  |  |  | 69000 | 12 | 20 | 3.7 | 69000 | 51000 | 2.35
213895948 | 7.67 | DAIKIN | HMSR-A-CB | Mixed Ducted and Non-Ducted Indoor Units | REYQ96AAYD* | REYQ96AAYD* |  |  |  | 92000 | 11.65 | 20.7 | 3.7 | 92000 | 72000 | 2.27
213895979 | 5.75 | Mitsubishi Electric | HMSR-A-CB | Ducted Indoor Units | PURY-EP72TNU-A | PURY-EP72TNU-A |  |  |  | 69000 | 11.8 | 22.2 | 3.81 | 76000 | 61000 | 2.25
213895980 | 5.75 | Mitsubishi Electric | HMSR-A-CB | Ducted Indoor Units | PURY-EP72TNU-A1 | PURY-EP72TNU-A1 |  |  |  | 69000 | 11.8 | 22.2 | 3.81 | 76000 | 61000 | 2.25
213895981 | 5.75 | Mitsubishi Electric | HMSR-A-CB | Ducted Indoor Units | PURY-EP72YNU-A | PURY-EP72YNU-A |  |  |  | 69000 | 11.8 | 22.2 | 3.81 | 76000 | 61000 | 2.25
213895982 | 5.75 | Mitsubishi Electric | HMSR-A-CB | Ducted Indoor Units | PURY-EP72YNU-A1 | PURY-EP72YNU-A1 |  |  |  | 69000 | 11.8 | 22.2 | 3.81 | 76000 | 61000 | 2.25
213895983 | 7.67 | Mitsubishi Electric | HMSR-A-CB | Ducted Indoor Units | PURY-EP96TNU-A | PURY-EP96TNU-A |  |  |  | 92000 | 11.7 | 22.5 | 3.94 | 103000 | 79000 | 2.24
213895984 | 7.67 | Mitsubishi Electric | HMSR-A-CB | Ducted Indoor Units | PURY-EP96TNU-A1 | PURY-EP96TNU-A1 |  |  |  | 92000 | 11.7 | 22.5 | 3.94 | 103000 | 79000 | 2.24
213895985 | 7.67 | Mitsubishi Electric | HMSR-A-CB | Ducted Indoor Units | PURY-EP96YNU-A | PURY-EP96YNU-A |  |  |  | 92000 | 11.7 | 22.5 | 3.94 | 103000 | 79000 | 2.24
213895986 | 7.67 | Mitsubishi Electric | HMSR-A-CB | Ducted Indoor Units | PURY-EP96YNU-A1 | PURY-EP96YNU-A1 |  |  |  | 92000 | 11.7 | 22.5 | 3.94 | 103000 | 79000 | 2.24
213895995 | 5.75 | Mitsubishi Electric | HMSR-A-CB | Ducted Indoor Units | PURY-HP72TNU-A | PURY-HP72TNU-A |  |  |  | 69000 | 11.6 | 21.7 | 3.76 | 76000 | 64000 | 2.27
213895996 | 5.75 | Mitsubishi Electric | HMSR-A-CB | Ducted Indoor Units | PURY-HP72TNU-A1 | PURY-HP72TNU-A1 |  |  |  | 69000 | 11.6 | 21.7 | 3.76 | 76000 | 64000 | 2.27
213895997 | 5.75 | Mitsubishi Electric | HMSR-A-CB | Ducted Indoor Units | PURY-HP72YNU-A | PURY-HP72YNU-A |  |  |  | 69000 | 11.6 | 21.7 | 3.76 | 76000 | 64000 | 2.27
213895998 | 5.75 | Mitsubishi Electric | HMSR-A-CB | Ducted Indoor Units | PURY-HP72YNU-A1 | PURY-HP72YNU-A1 |  |  |  | 69000 | 11.6 | 21.7 | 3.76 | 76000 | 64000 | 2.27
213895999 | 7.67 | Mitsubishi Electric | HMSR-A-CB | Ducted Indoor Units | PURY-HP96TNU-A | PURY-HP96TNU-A |  |  |  | 92000 | 11.6 | 20.3 | 3.88 | 103000 | 87000 | 2.25
213896000 | 7.67 | Mitsubishi Electric | HMSR-A-CB | Ducted Indoor Units | PURY-HP96TNU-A1 | PURY-HP96TNU-A1 |  |  |  | 92000 | 11.6 | 20.3 | 3.88 | 103000 | 87000 | 2.25
213896001 | 7.67 | Mitsubishi Electric | HMSR-A-CB | Ducted Indoor Units | PURY-HP96YNU-A | PURY-HP96YNU-A |  |  |  | 92000 | 11.6 | 20.3 | 3.88 | 103000 | 87000 | 2.25
213896002 | 7.67 | Mitsubishi Electric | HMSR-A-CB | Ducted Indoor Units | PURY-HP96YNU-A1 | PURY-HP96YNU-A1 |  |  |  | 92000 | 11.6 | 20.3 | 3.88 | 103000 | 87000 | 2.25
213896011 | 5.75 | Mitsubishi Electric | HMSR-A-CB | Ducted Indoor Units | PURY-P72TNU-A | PURY-P72TNU-A |  |  |  | 69000 | 11.4 | 21.6 | 3.76 | 76000 | 56000 | 2.26
213896012 | 5.75 | Mitsubishi Electric | HMSR-A-CB | Ducted Indoor Units | PURY-P72TNU-A1 | PURY-P72TNU-A1 |  |  |  | 69000 | 11.4 | 21.6 | 3.76 | 76000 | 56000 | 2.26
213896013 | 5.75 | Mitsubishi Electric | HMSR-A-CB | Ducted Indoor Units | PURY-P72YNU-A | PURY-P72YNU-A |  |  |  | 69000 | 11.4 | 21.6 | 3.76 | 76000 | 56000 | 2.26
213896014 | 5.75 | Mitsubishi Electric | HMSR-A-CB | Ducted Indoor Units | PURY-P72YNU-A1 | PURY-P72YNU-A1 |  |  |  | 69000 | 11.4 | 21.6 | 3.76 | 76000 | 56000 | 2.26
213896019 | 5.75 | Trane / Mitsubishi Electric | HMSR-A-CB | Ducted Indoor Units | TURYE0723AN40AN | TURYE0723AN40AN |  |  |  | 69000 | 11.8 | 22.2 | 3.81 | 76000 | 61000 | 2.25
213896020 | 5.75 | Trane / Mitsubishi Electric | HMSR-A-CB | Ducted Indoor Units | TURYE0723AN41AN | TURYE0723AN41AN |  |  |  | 69000 | 11.8 | 22.2 | 3.81 | 76000 | 61000 | 2.25
213896021 | 5.75 | Trane / Mitsubishi Electric | HMSR-A-CB | Ducted Indoor Units | TURYE0724AN40AN | TURYE0724AN40AN |  |  |  | 69000 | 11.8 | 22.2 | 3.81 | 76000 | 61000 | 2.25
213896022 | 5.75 | Trane / Mitsubishi Electric | HMSR-A-CB | Ducted Indoor Units | TURYE0724AN41AN | TURYE0724AN41AN |  |  |  | 69000 | 11.8 | 22.2 | 3.81 | 76000 | 61000 | 2.25
213896023 | 7.67 | Trane / Mitsubishi Electric | HMSR-A-CB | Ducted Indoor Units | TURYE0963AN40AN | TURYE0963AN40AN |  |  |  | 92000 | 11.7 | 22.5 | 3.94 | 103000 | 79000 | 2.24
213896024 | 7.67 | Trane / Mitsubishi Electric | HMSR-A-CB | Ducted Indoor Units | TURYE0963AN41AN | TURYE0963AN41AN |  |  |  | 92000 | 11.7 | 22.5 | 3.94 | 103000 | 79000 | 2.24
213896025 | 7.67 | Trane / Mitsubishi Electric | HMSR-A-CB | Ducted Indoor Units | TURYE0964AN40AN | TURYE0964AN40AN |  |  |  | 92000 | 11.7 | 22.5 | 3.94 | 103000 | 79000 | 2.24
213896026 | 7.67 | Trane / Mitsubishi Electric | HMSR-A-CB | Ducted Indoor Units | TURYE0964AN41AN | TURYE0964AN41AN |  |  |  | 92000 | 11.7 | 22.5 | 3.94 | 103000 | 79000 | 2.24
213896043 | 5.75 | Trane / Mitsubishi Electric | HMSR-A-CB | Ducted Indoor Units | TURYH0723AN40AN | TURYH0723AN40AN |  |  |  | 69000 | 11.6 | 21.7 | 3.76 | 76000 | 64000 | 2.27
213896044 | 5.75 | Trane / Mitsubishi Electric | HMSR-A-CB | Ducted Indoor Units | TURYH0723AN41AN | TURYH0723AN41AN |  |  |  | 69000 | 11.6 | 21.7 | 3.76 | 76000 | 64000 | 2.27
213896045 | 5.75 | Trane / Mitsubishi Electric | HMSR-A-CB | Ducted Indoor Units | TURYH0724AN40AN | TURYH0724AN40AN |  |  |  | 69000 | 11.6 | 21.7 | 3.76 | 76000 | 64000 | 2.27
213896046 | 5.75 | Trane / Mitsubishi Electric | HMSR-A-CB | Ducted Indoor Units | TURYH0724AN41AN | TURYH0724AN41AN |  |  |  | 69000 | 11.6 | 21.7 | 3.76 | 76000 | 64000 | 2.27
213896047 | 7.67 | Trane / Mitsubishi Electric | HMSR-A-CB | Ducted Indoor Units | TURYH0963AN40AN | TURYH0963AN40AN |  |  |  | 92000 | 11.6 | 20.3 | 3.88 | 103000 | 87000 | 2.25
213896048 | 7.67 | Trane / Mitsubishi Electric | HMSR-A-CB | Ducted Indoor Units | TURYH0963AN41AN | TURYH0963AN41AN |  |  |  | 92000 | 11.6 | 20.3 | 3.88 | 103000 | 87000 | 2.25
213896049 | 7.67 | Trane / Mitsubishi Electric | HMSR-A-CB | Ducted Indoor Units | TURYH0964AN40AN | TURYH0964AN40AN |  |  |  | 92000 | 11.6 | 20.3 | 3.88 | 103000 | 87000 | 2.25
213896050 | 7.67 | Trane / Mitsubishi Electric | HMSR-A-CB | Ducted Indoor Units | TURYH0964AN41AN | TURYH0964AN41AN |  |  |  | 92000 | 11.6 | 20.3 | 3.88 | 103000 | 87000 | 2.25
213896059 | 5.75 | Trane / Mitsubishi Electric | HMSR-A-CB | Ducted Indoor Units | TURYP0723AN40AN | TURYP0723AN40AN |  |  |  | 69000 | 11.4 | 21.6 | 3.76 | 76000 | 56000 | 2.26
213896060 | 5.75 | Trane / Mitsubishi Electric | HMSR-A-CB | Ducted Indoor Units | TURYP0723AN41AN | TURYP0723AN41AN |  |  |  | 69000 | 11.4 | 21.6 | 3.76 | 76000 | 56000 | 2.26
213896061 | 5.75 | Trane / Mitsubishi Electric | HMSR-A-CB | Ducted Indoor Units | TURYP0724AN40AN | TURYP0724AN40AN |  |  |  | 69000 | 11.4 | 21.6 | 3.76 | 76000 | 56000 | 2.26
213896062 | 5.75 | Trane / Mitsubishi Electric | HMSR-A-CB | Ducted Indoor Units | TURYP0724AN41AN | TURYP0724AN41AN |  |  |  | 69000 | 11.4 | 21.6 | 3.76 | 76000 | 56000 | 2.26
213896099 | 5.75 | Mitsubishi Electric | HMSR-A-CB | Non-Ducted Indoor Units | PURY-EP72TNU-A | PURY-EP72TNU-A |  |  |  | 69000 | 12.2 | 23.5 | 4.37 | 76000 | 61000 | 2.3
213896100 | 5.75 | Mitsubishi Electric | HMSR-A-CB | Non-Ducted Indoor Units | PURY-EP72TNU-A1 | PURY-EP72TNU-A1 |  |  |  | 69000 | 12.2 | 23.5 | 4.37 | 76000 | 61000 | 2.3
213896101 | 5.75 | Mitsubishi Electric | HMSR-A-CB | Non-Ducted Indoor Units | PURY-EP72YNU-A | PURY-EP72YNU-A |  |  |  | 69000 | 12.2 | 23.5 | 4.37 | 76000 | 61000 | 2.3
213896102 | 5.75 | Mitsubishi Electric | HMSR-A-CB | Non-Ducted Indoor Units | PURY-EP72YNU-A1 | PURY-EP72YNU-A1 |  |  |  | 69000 | 12.2 | 23.5 | 4.37 | 76000 | 61000 | 2.3
213896103 | 7.67 | Mitsubishi Electric | HMSR-A-CB | Non-Ducted Indoor Units | PURY-EP96TNU-A | PURY-EP96TNU-A |  |  |  | 92000 | 12 | 24.2 | 4.26 | 103000 | 79000 | 2.3
213896104 | 7.67 | Mitsubishi Electric | HMSR-A-CB | Non-Ducted Indoor Units | PURY-EP96TNU-A1 | PURY-EP96TNU-A1 |  |  |  | 92000 | 12 | 24.2 | 4.26 | 103000 | 79000 | 2.3
213896105 | 7.67 | Mitsubishi Electric | HMSR-A-CB | Non-Ducted Indoor Units | PURY-EP96YNU-A | PURY-EP96YNU-A |  |  |  | 92000 | 12 | 24.2 | 4.26 | 103000 | 79000 | 2.3
213896106 | 7.67 | Mitsubishi Electric | HMSR-A-CB | Non-Ducted Indoor Units | PURY-EP96YNU-A1 | PURY-EP96YNU-A1 |  |  |  | 92000 | 12 | 24.2 | 4.26 | 103000 | 79000 | 2.3
213896125 | 5.75 | Mitsubishi Electric | HMSR-A-CB | Non-Ducted Indoor Units | PURY-HP72TNU-A | PURY-HP72TNU-A |  |  |  | 69000 | 12.1 | 22.8 | 4.09 | 76000 | 64000 | 2.3
213896127 | 5.75 | Mitsubishi Electric | HMSR-A-CB | Non-Ducted Indoor Units | PURY-HP72TNU-A1 | PURY-HP72TNU-A1 |  |  |  | 69000 | 12.1 | 22.8 | 4.09 | 76000 | 64000 | 2.3
213896128 | 5.75 | Mitsubishi Electric | HMSR-A-CB | Non-Ducted Indoor Units | PURY-HP72YNU-A | PURY-HP72YNU-A |  |  |  | 69000 | 12.1 | 22.8 | 4.09 | 76000 | 64000 | 2.3
213896130 | 5.75 | Mitsubishi Electric | HMSR-A-CB | Non-Ducted Indoor Units | PURY-HP72YNU-A1 | PURY-HP72YNU-A1 |  |  |  | 69000 | 12.1 | 22.8 | 4.09 | 76000 | 64000 | 2.3
213896131 | 7.67 | Mitsubishi Electric | HMSR-A-CB | Non-Ducted Indoor Units | PURY-HP96TNU-A | PURY-HP96TNU-A |  |  |  | 92000 | 12 | 23.2 | 4.14 | 103000 | 87000 | 2.3
213896132 | 7.67 | Mitsubishi Electric | HMSR-A-CB | Non-Ducted Indoor Units | PURY-HP96TNU-A1 | PURY-HP96TNU-A1 |  |  |  | 92000 | 12 | 23.2 | 4.14 | 103000 | 87000 | 2.3
213896133 | 7.67 | Mitsubishi Electric | HMSR-A-CB | Non-Ducted Indoor Units | PURY-HP96YNU-A | PURY-HP96YNU-A |  |  |  | 92000 | 12 | 23.2 | 4.14 | 103000 | 87000 | 2.3
213896134 | 7.67 | Mitsubishi Electric | HMSR-A-CB | Non-Ducted Indoor Units | PURY-HP96YNU-A1 | PURY-HP96YNU-A1 |  |  |  | 92000 | 12 | 23.2 | 4.14 | 103000 | 87000 | 2.3
213896147 | 5.75 | Mitsubishi Electric | HMSR-A-CB | Non-Ducted Indoor Units | PURY-P72TNU-A | PURY-P72TNU-A |  |  |  | 69000 | 11.9 | 23 | 4.09 | 76000 | 56000 | 2.26
213896148 | 5.75 | Mitsubishi Electric | HMSR-A-CB | Non-Ducted Indoor Units | PURY-P72TNU-A1 | PURY-P72TNU-A1 |  |  |  | 69000 | 11.9 | 23 | 4.09 | 76000 | 56000 | 2.26
213896149 | 5.75 | Mitsubishi Electric | HMSR-A-CB | Non-Ducted Indoor Units | PURY-P72YNU-A | PURY-P72YNU-A |  |  |  | 69000 | 11.9 | 23 | 4.09 | 76000 | 56000 | 2.26
213896150 | 5.75 | Mitsubishi Electric | HMSR-A-CB | Non-Ducted Indoor Units | PURY-P72YNU-A1 | PURY-P72YNU-A1 |  |  |  | 69000 | 11.9 | 23 | 4.09 | 76000 | 56000 | 2.26
213896151 | 7.67 | Mitsubishi Electric | HMSR-A-CB | Non-Ducted Indoor Units | PURY-P96TNU-A | PURY-P96TNU-A |  |  |  | 92000 | 11.5 | 23.8 | 4.14 | 103000 | 71000 | 2.26
213896152 | 7.67 | Mitsubishi Electric | HMSR-A-CB | Non-Ducted Indoor Units | PURY-P96TNU-A1 | PURY-P96TNU-A1 |  |  |  | 92000 | 11.5 | 23.8 | 4.14 | 103000 | 71000 | 2.26
213896153 | 7.67 | Mitsubishi Electric | HMSR-A-CB | Non-Ducted Indoor Units | PURY-P96YNU-A | PURY-P96YNU-A |  |  |  | 92000 | 11.5 | 23.8 | 4.14 | 103000 | 71000 | 2.26
213896154 | 7.67 | Mitsubishi Electric | HMSR-A-CB | Non-Ducted Indoor Units | PURY-P96YNU-A1 | PURY-P96YNU-A1 |  |  |  | 92000 | 11.5 | 23.8 | 4.14 | 103000 | 71000 | 2.26
213896155 | 5.75 | Trane / Mitsubishi Electric | HMSR-A-CB | Non-Ducted Indoor Units | TURYE0723AN40AN | TURYE0723AN40AN |  |  |  | 69000 | 12.2 | 23.5 | 4.37 | 76000 | 61000 | 2.3
213896156 | 5.75 | Trane / Mitsubishi Electric | HMSR-A-CB | Non-Ducted Indoor Units | TURYE0723AN41AN | TURYE0723AN41AN |  |  |  | 69000 | 12.2 | 23.5 | 4.37 | 76000 | 61000 | 2.3
213896157 | 5.75 | Trane / Mitsubishi Electric | HMSR-A-CB | Non-Ducted Indoor Units | TURYE0724AN40AN | TURYE0724AN40AN |  |  |  | 69000 | 12.2 | 23.5 | 4.37 | 76000 | 61000 | 2.3
213896158 | 5.75 | Trane / Mitsubishi Electric | HMSR-A-CB | Non-Ducted Indoor Units | TURYE0724AN41AN | TURYE0724AN41AN |  |  |  | 69000 | 12.2 | 23.5 | 4.37 | 76000 | 61000 | 2.3
213896159 | 7.67 | Trane / Mitsubishi Electric | HMSR-A-CB | Non-Ducted Indoor Units | TURYE0963AN40AN | TURYE0963AN40AN |  |  |  | 92000 | 12 | 24.2 | 4.26 | 103000 | 79000 | 2.3
213896160 | 7.67 | Trane / Mitsubishi Electric | HMSR-A-CB | Non-Ducted Indoor Units | TURYE0963AN41AN | TURYE0963AN41AN |  |  |  | 92000 | 12 | 24.2 | 4.26 | 103000 | 79000 | 2.3
213896161 | 7.67 | Trane / Mitsubishi Electric | HMSR-A-CB | Non-Ducted Indoor Units | TURYE0964AN40AN | TURYE0964AN40AN |  |  |  | 92000 | 12 | 24.2 | 4.26 | 103000 | 79000 | 2.3
213896162 | 7.67 | Trane / Mitsubishi Electric | HMSR-A-CB | Non-Ducted Indoor Units | TURYE0964AN41AN | TURYE0964AN41AN |  |  |  | 92000 | 12 | 24.2 | 4.26 | 103000 | 79000 | 2.3
213896187 | 5.75 | Trane / Mitsubishi Electric | HMSR-A-CB | Non-Ducted Indoor Units | TURYH0723AN40AN | TURYH0723AN40AN |  |  |  | 69000 | 12.1 | 22.8 | 4.09 | 76000 | 64000 | 2.3
213896188 | 5.75 | Trane / Mitsubishi Electric | HMSR-A-CB | Non-Ducted Indoor Units | TURYH0723AN41AN | TURYH0723AN41AN |  |  |  | 69000 | 12.1 | 22.8 | 4.09 | 76000 | 64000 | 2.3
213896189 | 5.75 | Trane / Mitsubishi Electric | HMSR-A-CB | Non-Ducted Indoor Units | TURYH0724AN40AN | TURYH0724AN40AN |  |  |  | 69000 | 12.1 | 22.8 | 4.09 | 76000 | 64000 | 2.3
213896190 | 5.75 | Trane / Mitsubishi Electric | HMSR-A-CB | Non-Ducted Indoor Units | TURYH0724AN41AN | TURYH0724AN41AN |  |  |  | 69000 | 12.1 | 22.8 | 4.09 | 76000 | 64000 | 2.3
213896191 | 7.67 | Trane / Mitsubishi Electric | HMSR-A-CB | Non-Ducted Indoor Units | TURYH0963AN40AN | TURYH0963AN40AN |  |  |  | 92000 | 12 | 23.2 | 4.14 | 103000 | 87000 | 2.3
213896192 | 7.67 | Trane / Mitsubishi Electric | HMSR-A-CB | Non-Ducted Indoor Units | TURYH0963AN41AN | TURYH0963AN41AN |  |  |  | 92000 | 12 | 23.2 | 4.14 | 103000 | 87000 | 2.3
213896193 | 7.67 | Trane / Mitsubishi Electric | HMSR-A-CB | Non-Ducted Indoor Units | TURYH0964AN40AN | TURYH0964AN40AN |  |  |  | 92000 | 12 | 23.2 | 4.14 | 103000 | 87000 | 2.3
213896194 | 7.67 | Trane / Mitsubishi Electric | HMSR-A-CB | Non-Ducted Indoor Units | TURYH0964AN41AN | TURYH0964AN41AN |  |  |  | 92000 | 12 | 23.2 | 4.14 | 103000 | 87000 | 2.3
213896203 | 5.75 | Trane / Mitsubishi Electric | HMSR-A-CB | Non-Ducted Indoor Units | TURYP0723AN40AN | TURYP0723AN40AN |  |  |  | 69000 | 11.9 | 23 | 4.09 | 76000 | 56000 | 2.26
213896204 | 5.75 | Trane / Mitsubishi Electric | HMSR-A-CB | Non-Ducted Indoor Units | TURYP0723AN41AN | TURYP0723AN41AN |  |  |  | 69000 | 11.9 | 23 | 4.09 | 76000 | 56000 | 2.26
213896205 | 5.75 | Trane / Mitsubishi Electric | HMSR-A-CB | Non-Ducted Indoor Units | TURYP0724AN40AN | TURYP0724AN40AN |  |  |  | 69000 | 11.9 | 23 | 4.09 | 76000 | 56000 | 2.26
213896206 | 5.75 | Trane / Mitsubishi Electric | HMSR-A-CB | Non-Ducted Indoor Units | TURYP0724AN41AN | TURYP0724AN41AN |  |  |  | 69000 | 11.9 | 23 | 4.09 | 76000 | 56000 | 2.26
213896207 | 7.67 | Trane / Mitsubishi Electric | HMSR-A-CB | Non-Ducted Indoor Units | TURYP0963AN40AN | TURYP0963AN40AN |  |  |  | 92000 | 11.5 | 23.8 | 4.14 | 103000 | 71000 | 2.26
213896208 | 7.67 | Trane / Mitsubishi Electric | HMSR-A-CB | Non-Ducted Indoor Units | TURYP0963AN41AN | TURYP0963AN41AN |  |  |  | 92000 | 11.5 | 23.8 | 4.14 | 103000 | 71000 | 2.26
213896209 | 7.67 | Trane / Mitsubishi Electric | HMSR-A-CB | Non-Ducted Indoor Units | TURYP0964AN40AN | TURYP0964AN40AN |  |  |  | 92000 | 11.5 | 23.8 | 4.14 | 103000 | 71000 | 2.26
213896210 | 7.67 | Trane / Mitsubishi Electric | HMSR-A-CB | Non-Ducted Indoor Units | TURYP0964AN41AN | TURYP0964AN41AN |  |  |  | 92000 | 11.5 | 23.8 | 4.14 | 103000 | 71000 | 2.26
201902902 | 7.67 | LENNOX VRF | HMSV-A-CB | Mixed Ducted and Non-Ducted Indoor Units | VEP096C432G | VEP096C432G |  |  |  | 92000 | 11.9 | 22.5 | 3.65 | 103000 | 67000 | 2.44
202073579 | 7.67 | MIDEA | HMSV-A-CB | Mixed Ducted and Non-Ducted Indoor Units | MV5-X96DXN1-(A)* | MV5-X96DXN1-(A) |  |  |  | 92000 | 12.05 | 23 | 3.68 | 103000 | 72000 | 2.38
202073582 | 7.67 | MIDEA | HMSV-A-CB | Mixed Ducted and Non-Ducted Indoor Units | MV5-X96DZN1-(A)* | MV5-X96DZN1-(A) |  |  |  | 92000 | 12.05 | 23 | 3.68 | 103000 | 72000 | 2.38
202073585 | 5.75 | MIDEA | HMSV-A-CB | Mixed Ducted and Non-Ducted Indoor Units | MV5-H72DXN1* | MV5-H72DXN1 |  |  |  | 69000 | 12.2 | 20.57 | 4.07 | 77000 | 54000 | 2.6
202073601 | 5.75 | MIDEA | HMSV-A-CB | Mixed Ducted and Non-Ducted Indoor Units | MV5-H72DZN1* | MV5-H72DZN1 |  |  |  | 69000 | 12.2 | 20.57 | 4.07 | 77000 | 54000 | 2.6
202073617 | 5.75 | MIDEA | HMSR-A-CB | Mixed Ducted and Non-Ducted Indoor Units | MV5-2R72DXN1* | MV5-2R72DXN1 |  |  |  | 69000 | 12.6 | 21.75 | 3.77 | 77000 | 54000 | 2.43
202073618 | 7.67 | MIDEA | HMSR-A-CB | Mixed Ducted and Non-Ducted Indoor Units | MV5-2R96DXN1* | MV5-2R96DXN1 |  |  |  | 92000 | 11.7 | 21.1 | 3.5 | 103000 | 72000 | 2.31
202073630 | 5.75 | MIDEA | HMSR-A-CB | Mixed Ducted and Non-Ducted Indoor Units | MV5-2R72DZN1* | MV5-2R72DZN1 |  |  |  | 69000 | 12.6 | 21.75 | 3.77 | 77000 | 54000 | 2.43
202073631 | 7.67 | MIDEA | HMSR-A-CB | Mixed Ducted and Non-Ducted Indoor Units | MV5-2R96DZN1* | MV5-2R96DZN1 |  |  |  | 92000 | 11.7 | 21.1 | 3.5 | 103000 | 72000 | 2.31
202882193 | 5.75 | MIDEA | HMSV-A-CB | Non-Ducted Indoor Units | MV6-X72DXN1 | MV6-X72DXN1 |  |  |  | 69000 | 12.9 | 23 | 4.29 | 77000 | 58000 | 2.72
202882194 | 5.75 | MIDEA | HMSV-A-CB | Ducted Indoor Units | MV6-X72DXN1 | MV6-X72DXN1 |  |  |  | 69000 | 12.1 | 21.9 | 3.84 | 77000 | 58000 | 2.57
202883243 | 5.75 | MIDEA | HMSV-A-CB | Non-Ducted Indoor Units | MV6-X72DZN1 | MV6-X72DZN1 |  |  |  | 69000 | 12.9 | 23 | 4.29 | 77000 | 58000 | 2.72
202883244 | 5.75 | MIDEA | HMSV-A-CB | Ducted Indoor Units | MV6-X72DZN1 | MV6-X72DZN1 |  |  |  | 69000 | 12.1 | 21.9 | 3.84 | 77000 | 58000 | 2.57
202883245 | 5.75 | MIDEA | HMSR-A-CB | Non-Ducted Indoor Units | MV6-R72DXN1 | MV6-R72DXN1 |  |  |  | 69000 | 13 | 22 | 4.29 | 77000 | 58000 | 2.72
202883246 | 5.75 | MIDEA | HMSR-A-CB | Ducted Indoor Units | MV6-R72DXN1 | MV6-R72DXN1 |  |  |  | 69000 | 12.2 | 21.6 | 3.84 | 77000 | 58000 | 2.57
202883247 | 5.75 | MIDEA | HMSR-A-CB | Non-Ducted Indoor Units | MV6-R72DZN1 | MV6-R72DZN1 |  |  |  | 69000 | 13 | 22 | 4.29 | 77000 | 58000 | 2.72
202883248 | 5.75 | MIDEA | HMSR-A-CB | Ducted Indoor Units | MV6-R72DZN1 | MV6-R72DZN1 |  |  |  | 69000 | 12.2 | 21.6 | 3.84 | 77000 | 58000 | 2.57
202891633 | 7.67 | MIDEA | HMSV-A-CB | Non-Ducted Indoor Units | MV6-X96DXN1 | MV6-X96DXN1 |  |  |  | 92000 | 11.7 | 23.3 | 3.99 | 103000 | 72000 | 2.65
202891634 | 7.67 | MIDEA | HMSV-A-CB | Ducted Indoor Units | MV6-X96DXN1 | MV6-X96DXN1 |  |  |  | 92000 | 11.5 | 21 | 3.8 | 103000 | 72000 | 2.6
202891635 | 5.75 | MIDEA | HMSV-A-CB | Mixed Ducted and Non-Ducted Indoor Units | MV6-X72DXN1 | MV6-X72DXN1 |  |  |  | 69000 | 12.5 | 22.45 | 4.06 | 77000 | 58000 | 2.64
202891636 | 5.75 | MIDEA | HMSV-A-CB | Mixed Ducted and Non-Ducted Indoor Units | MV6-X72DZN1 | MV6-X72DZN1 |  |  |  | 69000 | 12.5 | 22.45 | 4.06 | 77000 | 58000 | 2.64
202891637 | 7.67 | MIDEA | HMSV-A-CB | Non-Ducted Indoor Units | MV6-X96DZN1 | MV6-X96DZN1 |  |  |  | 92000 | 11.7 | 23.3 | 3.99 | 103000 | 72000 | 2.65
202891638 | 7.67 | MIDEA | HMSV-A-CB | Ducted Indoor Units | MV6-X96DZN1 | MV6-X96DZN1 |  |  |  | 92000 | 11.5 | 21 | 3.8 | 103000 | 72000 | 2.6
202891639 | 7.67 | MIDEA | HMSR-A-CB | Non-Ducted Indoor Units | MV6-R96DXN1 | MV6-R96DXN1 |  |  |  | 92000 | 11.9 | 22.1 | 3.99 | 103000 | 72000 | 2.65
202891640 | 7.67 | MIDEA | HMSR-A-CB | Ducted Indoor Units | MV6-R96DXN1 | MV6-R96DXN1 |  |  |  | 92000 | 11.6 | 20.8 | 3.8 | 103000 | 72000 | 2.6
202891641 | 7.67 | MIDEA | HMSR-A-CB | Non-Ducted Indoor Units | MV6-R96DZN1 | MV6-R96DZN1 |  |  |  | 92000 | 11.9 | 22.1 | 3.99 | 103000 | 72000 | 2.65
202891642 | 7.67 | MIDEA | HMSR-A-CB | Ducted Indoor Units | MV6-R96DZN1 | MV6-R96DZN1 |  |  |  | 92000 | 11.6 | 20.8 | 3.8 | 103000 | 72000 | 2.6
202891643 | 5.75 | MIDEA | HMSR-A-CB | Mixed Ducted and Non-Ducted Indoor Units | MV6-R72DXN1 | MV6-R72DXN1 |  |  |  | 69000 | 12.6 | 21.8 | 4.06 | 77000 | 58000 | 2.64
202891644 | 5.75 | MIDEA | HMSR-A-CB | Mixed Ducted and Non-Ducted Indoor Units | MV6-R72DZN1 | MV6-R72DZN1 |  |  |  | 69000 | 12.6 | 21.8 | 4.06 | 77000 | 58000 | 2.64
202897134 | 7.67 | MIDEA | HMSV-A-CB | Mixed Ducted and Non-Ducted Indoor Units | MV6-X96DXN1 | MV6-X96DXN1 |  |  |  | 92000 | 11.6 | 22.15 | 3.89 | 103000 | 72000 | 2.62
202897135 | 7.67 | MIDEA | HMSV-A-CB | Mixed Ducted and Non-Ducted Indoor Units | MV6-X96DZN1 | MV6-X96DZN1 |  |  |  | 92000 | 11.6 | 22.15 | 3.89 | 103000 | 72000 | 2.62
202897136 | 7.67 | MIDEA | HMSR-A-CB | Mixed Ducted and Non-Ducted Indoor Units | MV6-R96DXN1 | MV6-R96DXN1 |  |  |  | 92000 | 11.75 | 21.45 | 3.89 | 103000 | 72000 | 2.62
202897137 | 7.67 | MIDEA | HMSR-A-CB | Mixed Ducted and Non-Ducted Indoor Units | MV6-R96DZN1 | MV6-R96DZN1 |  |  |  | 92000 | 11.75 | 21.45 | 3.89 | 103000 | 72000 | 2.62
202897138 | 9.58 | MIDEA | HMSV-A-CB | Non-Ducted Indoor Units | MV6-X120DXN1 | MV6-X120DXN1 |  |  |  | 115000 | 11.3 | 21.9 | 3.56 | 129000 | 84000 | 2.47
202897144 | 9.58 | MIDEA | HMSV-A-CB | Non-Ducted Indoor Units | MV6-X120DZN1 | MV6-X120DZN1 |  |  |  | 115000 | 11.3 | 21.9 | 3.56 | 129000 | 84000 | 2.47
202897146 | 9.58 | MIDEA | HMSR-A-CB | Non-Ducted Indoor Units | MV6-R120DXN1 | MV6-R120DXN1 |  |  |  | 115000 | 11.4 | 21.3 | 3.56 | 129000 | 84000 | 2.47
202897147 | 9.58 | MIDEA | HMSR-A-CB | Ducted Indoor Units | MV6-R120DXN1 | MV6-R120DXN1 |  |  |  | 115000 | 11.3 | 20.4 | 3.64 | 129000 | 84000 | 2.59
202897148 | 9.58 | MIDEA | HMSR-A-CB | Non-Ducted Indoor Units | MV6-R120DZN1 | MV6-R120DZN1 |  |  |  | 115000 | 11.4 | 21.3 | 3.56 | 129000 | 84000 | 2.47
202897149 | 9.58 | MIDEA | HMSR-A-CB | Ducted Indoor Units | MV6-R120DZN1 | MV6-R120DZN1 |  |  |  | 115000 | 11.3 | 20.4 | 3.64 | 129000 | 84000 | 2.59
202897178 | 9.58 | MIDEA | HMSR-A-CB | Mixed Ducted and Non-Ducted Indoor Units | MV6-R120DXN1 | MV6-R120DXN1 |  |  |  | 115000 | 11.35 | 20.85 | 3.6 | 129000 | 84000 | 2.53
202897179 | 9.58 | MIDEA | HMSR-A-CB | Mixed Ducted and Non-Ducted Indoor Units | MV6-R120DZN1 | MV6-R120DZN1 |  |  |  | 115000 | 11.35 | 20.85 | 3.6 | 129000 | 84000 | 2.53
202918830 | 5.75 | LENNOX | HMSV-A-CB | Non-Ducted Indoor Units | VPB072H4M-3G | VPB072H4M-3G |  |  |  | 69000 | 12.9 | 23 | 4.29 | 77000 | 58000 | 2.72
202918831 | 5.75 | LENNOX | HMSV-A-CB | Ducted Indoor Units | VPB072H4M-3G | VPB072H4M-3G |  |  |  | 69000 | 12.1 | 21.9 | 3.84 | 77000 | 58000 | 2.57
202918832 | 5.75 | LENNOX | HMSV-A-CB | Mixed Ducted and Non-Ducted Indoor Units | VPB072H4M-3G | VPB072H4M-3G |  |  |  | 69000 | 12.5 | 22.45 | 4.06 | 77000 | 58000 | 2.64
202918833 | 5.75 | LENNOX | HMSV-A-CB | Non-Ducted Indoor Units | VPB072H4M-3Y | VPB072H4M-3Y |  |  |  | 69000 | 12.9 | 23 | 4.29 | 77000 | 58000 | 2.72
202918834 | 5.75 | LENNOX | HMSV-A-CB | Ducted Indoor Units | VPB072H4M-3Y | VPB072H4M-3Y |  |  |  | 69000 | 12.1 | 21.9 | 3.84 | 77000 | 58000 | 2.57
202918835 | 5.75 | LENNOX | HMSV-A-CB | Mixed Ducted and Non-Ducted Indoor Units | VPB072H4M-3Y | VPB072H4M-3Y |  |  |  | 69000 | 12.5 | 22.45 | 4.06 | 77000 | 58000 | 2.64
202918836 | 7.67 | LENNOX | HMSV-A-CB | Non-Ducted Indoor Units | VPB096H4M-3G | VPB096H4M-3G |  |  |  | 92000 | 11.7 | 23.3 | 3.99 | 103000 | 72000 | 2.65
202918837 | 7.67 | LENNOX | HMSV-A-CB | Ducted Indoor Units | VPB096H4M-3G | VPB096H4M-3G |  |  |  | 92000 | 11.5 | 21 | 3.8 | 103000 | 72000 | 2.6
202918838 | 7.67 | LENNOX | HMSV-A-CB | Mixed Ducted and Non-Ducted Indoor Units | VPB096H4M-3G | VPB096H4M-3G |  |  |  | 92000 | 11.6 | 22.15 | 3.89 | 103000 | 72000 | 2.62
202918839 | 7.67 | LENNOX | HMSV-A-CB | Non-Ducted Indoor Units | VPB096H4M-3Y | VPB096H4M-3Y |  |  |  | 92000 | 11.7 | 23.3 | 3.99 | 103000 | 72000 | 2.65
202918840 | 7.67 | LENNOX | HMSV-A-CB | Ducted Indoor Units | VPB096H4M-3Y | VPB096H4M-3Y |  |  |  | 92000 | 11.5 | 21 | 3.8 | 103000 | 72000 | 2.6
202918841 | 7.67 | LENNOX | HMSV-A-CB | Mixed Ducted and Non-Ducted Indoor Units | VPB096H4M-3Y | VPB096H4M-3Y |  |  |  | 92000 | 11.6 | 22.15 | 3.89 | 103000 | 72000 | 2.62
202918842 | 9.58 | LENNOX | HMSV-A-CB | Non-Ducted Indoor Units | VPB120H4M-3G | VPB120H4M-3G |  |  |  | 115000 | 11.3 | 21.9 | 3.56 | 129000 | 84000 | 2.47
202918845 | 9.58 | LENNOX | HMSV-A-CB | Non-Ducted Indoor Units | VPB120H4M-3Y | VPB120H4M-3Y |  |  |  | 115000 | 11.3 | 21.9 | 3.56 | 129000 | 84000 | 2.47
202918938 | 5.75 | LENNOX | HMSR-A-CB | Non-Ducted Indoor Units | VRB072H4M-3G | VRB072H4M-3G |  |  |  | 69000 | 13 | 22 | 4.29 | 77000 | 58000 | 2.72
202918939 | 5.75 | LENNOX | HMSR-A-CB | Ducted Indoor Units | VRB072H4M-3G | VRB072H4M-3G |  |  |  | 69000 | 12.2 | 21.6 | 3.84 | 77000 | 58000 | 2.57
202918940 | 5.75 | LENNOX | HMSR-A-CB | Mixed Ducted and Non-Ducted Indoor Units | VRB072H4M-3G | VRB072H4M-3G |  |  |  | 69000 | 12.6 | 21.8 | 4.06 | 77000 | 58000 | 2.64
202918941 | 5.75 | LENNOX | HMSR-A-CB | Non-Ducted Indoor Units | VRB072H4M-3Y | VRB072H4M-3Y |  |  |  | 69000 | 13 | 22 | 4.29 | 77000 | 58000 | 2.72
202918942 | 5.75 | LENNOX | HMSR-A-CB | Ducted Indoor Units | VRB072H4M-3Y | VRB072H4M-3Y |  |  |  | 69000 | 12.2 | 21.6 | 3.84 | 77000 | 58000 | 2.57
202918943 | 5.75 | LENNOX | HMSR-A-CB | Mixed Ducted and Non-Ducted Indoor Units | VRB072H4M-3Y | VRB072H4M-3Y |  |  |  | 69000 | 12.6 | 21.8 | 4.06 | 77000 | 58000 | 2.64
202918944 | 7.67 | LENNOX | HMSR-A-CB | Non-Ducted Indoor Units | VRB096H4M-3G | VRB096H4M-3G |  |  |  | 92000 | 11.9 | 22.1 | 3.99 | 103000 | 72000 | 2.65
202918945 | 7.67 | LENNOX | HMSR-A-CB | Ducted Indoor Units | VRB096H4M-3G | VRB096H4M-3G |  |  |  | 92000 | 11.6 | 20.8 | 3.8 | 103000 | 72000 | 2.6
202918946 | 7.67 | LENNOX | HMSR-A-CB | Mixed Ducted and Non-Ducted Indoor Units | VRB096H4M-3G | VRB096H4M-3G |  |  |  | 92000 | 11.75 | 21.45 | 3.89 | 103000 | 72000 | 2.62
202918947 | 7.67 | LENNOX | HMSR-A-CB | Non-Ducted Indoor Units | VRB096H4M-3Y | VRB096H4M-3Y |  |  |  | 92000 | 11.9 | 22.1 | 3.99 | 103000 | 72000 | 2.65
202918948 | 7.67 | LENNOX | HMSR-A-CB | Ducted Indoor Units | VRB096H4M-3Y | VRB096H4M-3Y |  |  |  | 92000 | 11.6 | 20.8 | 3.8 | 103000 | 72000 | 2.6
202918949 | 7.67 | LENNOX | HMSR-A-CB | Mixed Ducted and Non-Ducted Indoor Units | VRB096H4M-3Y | VRB096H4M-3Y |  |  |  | 92000 | 11.75 | 21.45 | 3.89 | 103000 | 72000 | 2.62
202918950 | 9.58 | LENNOX | HMSR-A-CB | Non-Ducted Indoor Units | VRB120H4M-3G | VRB120H4M-3G |  |  |  | 115000 | 11.4 | 21.3 | 3.56 | 129000 | 84000 | 2.47
202918951 | 9.58 | LENNOX | HMSR-A-CB | Ducted Indoor Units | VRB120H4M-3G | VRB120H4M-3G |  |  |  | 115000 | 11.3 | 20.4 | 3.64 | 129000 | 84000 | 2.59
202918952 | 9.58 | LENNOX | HMSR-A-CB | Mixed Ducted and Non-Ducted Indoor Units | VRB120H4M-3G | VRB120H4M-3G |  |  |  | 115000 | 11.35 | 20.85 | 3.6 | 129000 | 84000 | 2.53
202918953 | 9.58 | LENNOX | HMSR-A-CB | Non-Ducted Indoor Units | VRB120H4M-3Y | VRB120H4M-3Y |  |  |  | 115000 | 11.4 | 21.3 | 3.56 | 129000 | 84000 | 2.47
202918954 | 9.58 | LENNOX | HMSR-A-CB | Ducted Indoor Units | VRB120H4M-3Y | VRB120H4M-3Y |  |  |  | 115000 | 11.3 | 20.4 | 3.64 | 129000 | 84000 | 2.59
202918955 | 9.58 | LENNOX | HMSR-A-CB | Mixed Ducted and Non-Ducted Indoor Units | VRB120H4M-3Y | VRB120H4M-3Y |  |  |  | 115000 | 11.35 | 20.85 | 3.6 | 129000 | 84000 | 2.53
202583511 | 5.75 | FUJITSU | HMSV-A-CB | Non-Ducted Indoor Units | AOU72RLAVL | AOU72RLAVL |  |  |  | 69000 | 12.1 | 23.9 | 4.19 | 77000 | 56000 | 2.64
202583512 | 7.67 | FUJITSU | HMSV-A-CB | Non-Ducted Indoor Units | AOU96RLAVL | AOU96RLAVL |  |  |  | 92000 | 11.6 | 23.1 | 3.87 | 103000 | 73000 | 2.52
202583513 | 9.5 | FUJITSU | HMSV-A-CB | Non-Ducted Indoor Units | AOU120RLAVL | AOU120RLAVL |  |  |  | 114000 | 11.6 | 24.2 | 3.77 | 129000 | 87000 | 2.42
202583517 | 5.75 | FUJITSU | HMSV-A-CB | Mixed Ducted and Non-Ducted Indoor Units | AOU72RLAVL | AOU72RLAVL |  |  |  | 69000 | 12 | 22.7 | 4.1 | 77000 | 56000 | 2.64
202583518 | 7.67 | FUJITSU | HMSV-A-CB | Mixed Ducted and Non-Ducted Indoor Units | AOU96RLAVL | AOU96RLAVL |  |  |  | 92000 | 11.6 | 22.1 | 3.76 | 103000 | 73000 | 2.49
202583519 | 9.5 | FUJITSU | HMSV-A-CB | Mixed Ducted and Non-Ducted Indoor Units | AOU120RLAVL | AOU120RLAVL |  |  |  | 114000 | 11.6 | 22.55 | 3.7 | 129000 | 87000 | 2.38
203297409 | 9.5 | Mitsubishi Electric | HMSR-A-CB | Ducted Indoor Units | PURY-EP120TNU-A | PURY-EP120TNU-A |  |  |  | 114000 | 12.6 | 25 | 3.71 | 129000 | 93000 | 2.25
203297410 | 9.5 | Mitsubishi Electric | HMSR-A-CB | Ducted Indoor Units | PURY-EP120YNU-A | PURY-EP120YNU-A |  |  |  | 114000 | 12.6 | 25 | 3.71 | 129000 | 93000 | 2.25
203297427 | 5.75 | Mitsubishi Electric | HMSR-A-CB | Ducted Indoor Units | PURY-EP72TNU-A | PURY-EP72TNU-A |  |  |  | 69000 | 13.4 | 24.5 | 3.81 | 76000 | 61000 | 2.25
203297428 | 5.75 | Mitsubishi Electric | HMSR-A-CB | Non-Ducted Indoor Units | PURY-EP72TNU-A | PURY-EP72TNU-A |  |  |  | 69000 | 15.4 | 31.2 | 4.37 | 76000 | 61000 | 2.3
203297429 | 5.75 | Mitsubishi Electric | HMSR-A-CB | Ducted Indoor Units | PURY-EP72YNU-A | PURY-EP72YNU-A |  |  |  | 69000 | 13.4 | 24.5 | 3.81 | 76000 | 61000 | 2.25
203297430 | 5.75 | Mitsubishi Electric | HMSR-A-CB | Non-Ducted Indoor Units | PURY-EP72YNU-A | PURY-EP72YNU-A |  |  |  | 69000 | 15.4 | 31.2 | 4.37 | 76000 | 61000 | 2.3
203297431 | 7.67 | Mitsubishi Electric | HMSR-A-CB | Non-Ducted Indoor Units | PURY-EP96TNU-A | PURY-EP96TNU-A |  |  |  | 92000 | 15.1 | 33.1 | 4.26 | 103000 | 79000 | 2.3
203297432 | 7.67 | Mitsubishi Electric | HMSR-A-CB | Non-Ducted Indoor Units | PURY-EP96YNU-A | PURY-EP96YNU-A |  |  |  | 92000 | 15.1 | 33.1 | 4.26 | 103000 | 79000 | 2.3
203297433 | 9.5 | Mitsubishi Electric | HMSR-A-CB | Ducted Indoor Units | PURY-HP120TNU-A | PURY-HP120TNU-A |  |  |  | 114000 | 12.1 | 19.7 | 3.61 | 129000 | 93000 | 2.25
203297434 | 9.5 | Mitsubishi Electric | HMSR-A-CB | Non-Ducted Indoor Units | PURY-HP120TNU-A | PURY-HP120TNU-A |  |  |  | 114000 | 13.2 | 24.4 | 4.01 | 129000 | 93000 | 2.3
203297435 | 9.5 | Mitsubishi Electric | HMSR-A-CB | Ducted Indoor Units | PURY-HP120YNU-A | PURY-HP120YNU-A |  |  |  | 114000 | 12.1 | 19.7 | 3.61 | 129000 | 93000 | 2.25
203297436 | 9.5 | Mitsubishi Electric | HMSR-A-CB | Non-Ducted Indoor Units | PURY-HP120YNU-A | PURY-HP120YNU-A |  |  |  | 114000 | 13.2 | 24.4 | 4.01 | 129000 | 93000 | 2.3
203297443 | 5.75 | Mitsubishi Electric | HMSR-A-CB | Ducted Indoor Units | PURY-HP72TNU-A | PURY-HP72TNU-A |  |  |  | 69000 | 11.9 | 20.9 | 3.76 | 76000 | 64000 | 2.27
203297444 | 5.75 | Mitsubishi Electric | HMSR-A-CB | Non-Ducted Indoor Units | PURY-HP72TNU-A | PURY-HP72TNU-A |  |  |  | 69000 | 13.1 | 25.6 | 4.09 | 76000 | 64000 | 2.3
203297445 | 5.75 | Mitsubishi Electric | HMSR-A-CB | Ducted Indoor Units | PURY-HP72YNU-A | PURY-HP72YNU-A |  |  |  | 69000 | 11.9 | 20.9 | 3.76 | 76000 | 64000 | 2.27
203297446 | 5.75 | Mitsubishi Electric | HMSR-A-CB | Non-Ducted Indoor Units | PURY-HP72YNU-A | PURY-HP72YNU-A |  |  |  | 69000 | 13.1 | 25.6 | 4.09 | 76000 | 64000 | 2.3
203297447 | 7.67 | Mitsubishi Electric | HMSR-A-CB | Ducted Indoor Units | PURY-HP96TNU-A | PURY-HP96TNU-A |  |  |  | 92000 | 12.8 | 19.8 | 3.88 | 103000 | 87000 | 2.26
203297448 | 7.67 | Mitsubishi Electric | HMSR-A-CB | Non-Ducted Indoor Units | PURY-HP96TNU-A | PURY-HP96TNU-A |  |  |  | 92000 | 14.5 | 26.6 | 4.14 | 103000 | 87000 | 2.3
203297449 | 7.67 | Mitsubishi Electric | HMSR-A-CB | Ducted Indoor Units | PURY-HP96YNU-A | PURY-HP96YNU-A |  |  |  | 92000 | 12.8 | 19.8 | 3.88 | 103000 | 87000 | 2.26
203297450 | 7.67 | Mitsubishi Electric | HMSR-A-CB | Non-Ducted Indoor Units | PURY-HP96YNU-A | PURY-HP96YNU-A |  |  |  | 92000 | 14.5 | 26.6 | 4.14 | 103000 | 87000 | 2.3
203297453 | 9.5 | Mitsubishi Electric | HMSR-A-CB | Ducted Indoor Units | PURY-P120TNU-A | PURY-P120TNU-A |  |  |  | 114000 | 12.1 | 23.3 | 3.61 | 129000 | 87000 | 2.26
203297454 | 9.5 | Mitsubishi Electric | HMSR-A-CB | Non-Ducted Indoor Units | PURY-P120TNU-A | PURY-P120TNU-A |  |  |  | 114000 | 13.2 | 28.8 | 4.01 | 129000 | 87000 | 2.26
203297457 | 9.5 | Mitsubishi Electric | HMSR-A-CB | Ducted Indoor Units | PURY-P120YNU-A | PURY-P120YNU-A |  |  |  | 114000 | 12.1 | 23.3 | 3.61 | 129000 | 87000 | 2.26
203297458 | 9.5 | Mitsubishi Electric | HMSR-A-CB | Non-Ducted Indoor Units | PURY-P120YNU-A | PURY-P120YNU-A |  |  |  | 114000 | 13.2 | 28.8 | 4.01 | 129000 | 87000 | 2.26
203300880 | 7.67 | Mitsubishi Electric | HMSR-A-CB | Ducted Indoor Units | PURY-EP96TNU-A | PURY-EP96TNU-A |  |  |  | 92000 | 13.7 | 26.5 | 3.94 | 103000 | 79000 | 2.25
203300881 | 7.67 | Mitsubishi Electric | HMSR-A-CB | Ducted Indoor Units | PURY-EP96YNU-A | PURY-EP96YNU-A |  |  |  | 92000 | 13.7 | 26.5 | 3.94 | 103000 | 79000 | 2.25
203300882 | 7.67 | Trane / Mitsubishi Electric | HMSR-A-CB | Ducted Indoor Units | TURYE0963AN40AN | TURYE0963AN40AN |  |  |  | 92000 | 13.7 | 26.5 | 3.94 | 103000 | 79000 | 2.25
203300883 | 7.67 | Trane / Mitsubishi Electric | HMSR-A-CB | Ducted Indoor Units | TURYE0964AN40AN | TURYE0964AN40AN |  |  |  | 92000 | 13.7 | 26.5 | 3.94 | 103000 | 79000 | 2.25
203300884 | 7.67 | Trane / Mitsubishi Electric | HMSR-A-CB | Ducted Indoor Units | TURYH0963AN40AN | TURYH0963AN40AN |  |  |  | 92000 | 12.8 | 19.8 | 3.88 | 103000 | 87000 | 2.26
203300885 | 7.67 | Trane / Mitsubishi Electric | HMSR-A-CB | Ducted Indoor Units | TURYH0964AN40AN | TURYH0964AN40AN |  |  |  | 92000 | 12.8 | 19.8 | 3.88 | 103000 | 87000 | 2.26
203300886 | 7.67 | Trane / Mitsubishi Electric | HMSR-A-CB | Ducted Indoor Units | TURYP0963AN40AN | TURYP0963AN40AN |  |  |  | 92000 | 12.8 | 25.5 | 3.88 | 103000 | 71000 | 2.25
203300888 | 7.67 | Trane / Mitsubishi Electric | HMSR-A-CB | Ducted Indoor Units | TURYP0964AN40AN | TURYP0964AN40AN |  |  |  | 92000 | 12.8 | 25.5 | 3.88 | 103000 | 71000 | 2.25
203300894 | 9.5 | Trane / Mitsubishi Electric | HMSR-A-CB | Ducted Indoor Units | TURYE1203AN40AN | TURYE1203AN40AN |  |  |  | 114000 | 12.6 | 25 | 3.71 | 129000 | 93000 | 2.25
203300895 | 9.5 | Trane / Mitsubishi Electric | HMSR-A-CB | Ducted Indoor Units | TURYE1204AN40AN | TURYE1204AN40AN |  |  |  | 114000 | 12.6 | 25 | 3.71 | 129000 | 93000 | 2.25
203300896 | 9.5 | Trane / Mitsubishi Electric | HMSR-A-CB | Ducted Indoor Units | TURYH1203AN40AN | TURYH1203AN40AN |  |  |  | 114000 | 12.1 | 19.7 | 3.61 | 129000 | 93000 | 2.25
203300897 | 9.5 | Trane / Mitsubishi Electric | HMSR-A-CB | Ducted Indoor Units | TURYH1204AN40AN | TURYH1204AN40AN |  |  |  | 114000 | 12.1 | 19.7 | 3.61 | 129000 | 93000 | 2.25
203300898 | 9.5 | Trane / Mitsubishi Electric | HMSR-A-CB | Ducted Indoor Units | TURYP1203AN40AN | TURYP1203AN40AN |  |  |  | 114000 | 12.1 | 23.3 | 3.61 | 129000 | 87000 | 2.26
203300899 | 9.5 | Trane / Mitsubishi Electric | HMSR-A-CB | Ducted Indoor Units | TURYP1204AN40AN | TURYP1204AN40AN |  |  |  | 114000 | 12.1 | 23.3 | 3.61 | 129000 | 87000 | 2.26
203300912 | 5.75 | Trane / Mitsubishi Electric | HMSR-A-CB | Ducted Indoor Units | TURYE0723AN40AN | TURYE0723AN40AN |  |  |  | 69000 | 13.4 | 24.5 | 3.81 | 76000 | 61000 | 2.25
203300913 | 5.75 | Trane / Mitsubishi Electric | HMSR-A-CB | Ducted Indoor Units | TURYE0724AN40AN | TURYE0724AN40AN |  |  |  | 69000 | 13.4 | 24.5 | 3.81 | 76000 | 61000 | 2.25
203300914 | 5.75 | Trane / Mitsubishi Electric | HMSR-A-CB | Ducted Indoor Units | TURYH0723AN40AN | TURYH0723AN40AN |  |  |  | 69000 | 11.9 | 20.9 | 3.76 | 76000 | 64000 | 2.27
203300915 | 5.75 | Trane / Mitsubishi Electric | HMSR-A-CB | Ducted Indoor Units | TURYH0724AN40AN | TURYH0724AN40AN |  |  |  | 69000 | 11.9 | 20.9 | 3.76 | 76000 | 64000 | 2.27
203300916 | 5.75 | Trane / Mitsubishi Electric | HMSR-A-CB | Ducted Indoor Units | TURYP0723AN40AN | TURYP0723AN40AN |  |  |  | 69000 | 13.1 | 23.8 | 3.76 | 76000 | 56000 | 2.26
203300918 | 5.75 | Trane / Mitsubishi Electric | HMSR-A-CB | Ducted Indoor Units | TURYP0724AN40AN | TURYP0724AN40AN |  |  |  | 69000 | 13.1 | 23.8 | 3.76 | 76000 | 56000 | 2.26
203300927 | 5.75 | Trane / Mitsubishi Electric | HMSR-A-CB | Non-Ducted Indoor Units | TURYE0723AN40AN | TURYE0723AN40AN |  |  |  | 69000 | 15.4 | 31.2 | 4.37 | 76000 | 61000 | 2.3
203300928 | 5.75 | Trane / Mitsubishi Electric | HMSR-A-CB | Non-Ducted Indoor Units | TURYE0724AN40AN | TURYE0724AN40AN |  |  |  | 69000 | 15.4 | 31.2 | 4.37 | 76000 | 61000 | 2.3
203300930 | 5.75 | Trane / Mitsubishi Electric | HMSR-A-CB | Non-Ducted Indoor Units | TURYH0723AN40AN | TURYH0723AN40AN |  |  |  | 69000 | 13.1 | 25.6 | 4.09 | 76000 | 64000 | 2.3
203300931 | 5.75 | Trane / Mitsubishi Electric | HMSR-A-CB | Non-Ducted Indoor Units | TURYH0724AN40AN | TURYH0724AN40AN |  |  |  | 69000 | 13.1 | 25.6 | 4.09 | 76000 | 64000 | 2.3
203300932 | 5.75 | Trane / Mitsubishi Electric | HMSR-A-CB | Non-Ducted Indoor Units | TURYP0723AN40AN | TURYP0723AN40AN |  |  |  | 69000 | 14.7 | 29.2 | 4.09 | 76000 | 56000 | 2.26
203300933 | 5.75 | Trane / Mitsubishi Electric | HMSR-A-CB | Non-Ducted Indoor Units | TURYP0724AN40AN | TURYP0724AN40AN |  |  |  | 69000 | 14.7 | 29.2 | 4.09 | 76000 | 56000 | 2.26
203300934 | 7.67 | Trane / Mitsubishi Electric | HMSR-A-CB | Non-Ducted Indoor Units | TURYE0963AN40AN | TURYE0963AN40AN |  |  |  | 92000 | 15.1 | 33.1 | 4.26 | 103000 | 79000 | 2.3
203300935 | 7.67 | Trane / Mitsubishi Electric | HMSR-A-CB | Non-Ducted Indoor Units | TURYE0964AN40AN | TURYE0964AN40AN |  |  |  | 92000 | 15.1 | 33.1 | 4.26 | 103000 | 79000 | 2.3
203300936 | 7.67 | Trane / Mitsubishi Electric | HMSR-A-CB | Non-Ducted Indoor Units | TURYH0963AN40AN | TURYH0963AN40AN |  |  |  | 92000 | 14.5 | 26.6 | 4.14 | 103000 | 87000 | 2.3
203300937 | 7.67 | Trane / Mitsubishi Electric | HMSR-A-CB | Non-Ducted Indoor Units | TURYH0964AN40AN | TURYH0964AN40AN |  |  |  | 92000 | 14.5 | 26.6 | 4.14 | 103000 | 87000 | 2.3
203300938 | 7.67 | Trane / Mitsubishi Electric | HMSR-A-CB | Non-Ducted Indoor Units | TURYP0963AN40AN | TURYP0963AN40AN |  |  |  | 92000 | 14.5 | 31.9 | 4.14 | 103000 | 71000 | 2.26
203300939 | 7.67 | Trane / Mitsubishi Electric | HMSR-A-CB | Non-Ducted Indoor Units | TURYP0964AN40AN | TURYP0964AN40AN |  |  |  | 92000 | 14.5 | 31.9 | 4.14 | 103000 | 71000 | 2.26
203300941 | 9.5 | Trane / Mitsubishi Electric | HMSR-A-CB | Non-Ducted Indoor Units | TURYH1203AN40AN | TURYH1203AN40AN |  |  |  | 114000 | 13.2 | 24.4 | 4.01 | 129000 | 93000 | 2.3
203300942 | 9.5 | Trane / Mitsubishi Electric | HMSR-A-CB | Non-Ducted Indoor Units | TURYH1204AN40AN | TURYH1204AN40AN |  |  |  | 114000 | 13.2 | 24.4 | 4.01 | 129000 | 93000 | 2.3
203300943 | 9.5 | Trane / Mitsubishi Electric | HMSR-A-CB | Non-Ducted Indoor Units | TURYP1203AN40AN | TURYP1203AN40AN |  |  |  | 114000 | 13.2 | 28.8 | 4.01 | 129000 | 87000 | 2.26
203300944 | 9.5 | Trane / Mitsubishi Electric | HMSR-A-CB | Non-Ducted Indoor Units | TURYP1204AN40AN | TURYP1204AN40AN |  |  |  | 114000 | 13.2 | 28.8 | 4.01 | 129000 | 87000 | 2.26
203334936 | 5.75 | DAIKIN | HMSR-A-CB | Non-Ducted Indoor Units | REYQ72XATJ* | REYQ72XATJ* |  |  |  | 69000 | 15.8 | 25.2 | 4.3 | 77000 | 58000 | 2.5
203334937 | 7.67 | DAIKIN | HMSR-A-CB | Non-Ducted Indoor Units | REYQ96XATJ* | REYQ96XATJ* |  |  |  | 92000 | 14.6 | 27.8 | 4.23 | 103000 | 72000 | 2.63
203334938 | 9.5 | DAIKIN | HMSR-A-CB | Non-Ducted Indoor Units | REYQ120XATJ* | REYQ120XATJ* |  |  |  | 114000 | 13.2 | 25.5 | 3.81 | 129000 | 88000 | 2.54
203334953 | 5.75 | DAIKIN | HMSR-A-CB | Non-Ducted Indoor Units | REYQ72XAYD* | REYQ72XAYD* |  |  |  | 69000 | 15.8 | 25.2 | 4.3 | 77000 | 58000 | 2.5
203334954 | 7.67 | DAIKIN | HMSR-A-CB | Non-Ducted Indoor Units | REYQ96XAYD* | REYQ96XAYD* |  |  |  | 92000 | 14.6 | 27.8 | 4.23 | 103000 | 72000 | 2.63
203334955 | 9.5 | DAIKIN | HMSR-A-CB | Non-Ducted Indoor Units | REYQ120XAYD* | REYQ120XAYD* |  |  |  | 114000 | 13.2 | 25.5 | 3.81 | 129000 | 88000 | 2.54
203334970 | 5.75 | DAIKIN | HMSR-A-CB | Non-Ducted Indoor Units | REYQ72XAYC* | REYQ72XAYC* |  |  |  | 69000 | 15.8 | 25.2 | 4.3 | 77000 | 58000 | 2.5
203334971 | 7.67 | DAIKIN | HMSR-A-CB | Non-Ducted Indoor Units | REYQ96XAYC* | REYQ96XAYC* |  |  |  | 92000 | 14.6 | 27.8 | 4.23 | 103000 | 72000 | 2.63
203334972 | 9.5 | DAIKIN | HMSR-A-CB | Non-Ducted Indoor Units | REYQ120XAYC* | REYQ120XAYC* |  |  |  | 114000 | 13.2 | 25.5 | 3.81 | 129000 | 88000 | 2.54
203334986 | 5.75 | DAIKIN | HMSR-A-CB | Ducted Indoor Units | REYQ72XATJ* | REYQ72XATJ* |  |  |  | 69000 | 13.9 | 21.3 | 3.68 | 77000 | 58000 | 2.25
203334987 | 7.67 | DAIKIN | HMSR-A-CB | Ducted Indoor Units | REYQ96XATJ* | REYQ96XATJ* |  |  |  | 92000 | 12.5 | 21.9 | 3.56 | 103000 | 72000 | 2.31
203334988 | 9.5 | DAIKIN | HMSR-A-CB | Ducted Indoor Units | REYQ120XATJ* | REYQ120XATJ* |  |  |  | 114000 | 12.3 | 22.6 | 3.48 | 129000 | 88000 | 2.28
203335003 | 5.75 | DAIKIN | HMSR-A-CB | Ducted Indoor Units | REYQ72XAYD* | REYQ72XAYD* |  |  |  | 69000 | 13.9 | 21.3 | 3.68 | 77000 | 58000 | 2.25
203335004 | 7.67 | DAIKIN | HMSR-A-CB | Ducted Indoor Units | REYQ96XAYD* | REYQ96XAYD* |  |  |  | 92000 | 12.5 | 21.9 | 3.56 | 103000 | 72000 | 2.31
203335005 | 9.5 | DAIKIN | HMSR-A-CB | Ducted Indoor Units | REYQ120XAYD* | REYQ120XAYD* |  |  |  | 114000 | 12.3 | 22.6 | 3.48 | 129000 | 88000 | 2.28
203335020 | 5.75 | DAIKIN | HMSR-A-CB | Ducted Indoor Units | REYQ72XAYC* | REYQ72XAYC* |  |  |  | 69000 | 13.9 | 21.3 | 3.68 | 77000 | 58000 | 2.25
203335021 | 7.67 | DAIKIN | HMSR-A-CB | Ducted Indoor Units | REYQ96XAYC* | REYQ96XAYC* |  |  |  | 92000 | 12.5 | 21.9 | 3.56 | 103000 | 72000 | 2.31
203335022 | 9.5 | DAIKIN | HMSR-A-CB | Ducted Indoor Units | REYQ120XAYC* | REYQ120XAYC* |  |  |  | 114000 | 12.3 | 22.6 | 3.48 | 129000 | 88000 | 2.28
203360783 | 9.5 | TOSOT | HMSV-A-CB | Non-Ducted Indoor Units | TVRF-SHC120K/220V | TVRF-SHC120K/220V |  |  |  | 114000 | 11.5 | 22 | 3.5 | 126000 | 81000 | 2.25
203376869 | 5.75 | Mitsubishi Electric | HMSV-A-CB | Ducted Indoor Units | PUHY-P72YNU-A | PUHY-P72YNU-A |  |  |  | 69000 | 13.1 | 24.8 | 3.97 | 76000 | 56000 | 2.46
203376870 | 7.67 | Mitsubishi Electric | HMSV-A-CB | Ducted Indoor Units | PUHY-P96YNU-A | PUHY-P96YNU-A |  |  |  | 92000 | 13.4 | 26.2 | 3.98 | 103000 | 76000 | 2.57
203376871 | 9.5 | Mitsubishi Electric | HMSV-A-CB | Ducted Indoor Units | PUHY-P120YNU-A | PUHY-P120YNU-A |  |  |  | 114000 | 12.3 | 23.6 | 3.7 | 129000 | 92000 | 2.38
203376880 | 5.75 | Mitsubishi Electric | HMSV-A-CB | Ducted Indoor Units | PUHY-P72TNU-A | PUHY-P72TNU-A |  |  |  | 69000 | 13.1 | 24.8 | 3.97 | 76000 | 56000 | 2.46
203376881 | 7.67 | Mitsubishi Electric | HMSV-A-CB | Ducted Indoor Units | PUHY-P96TNU-A | PUHY-P96TNU-A |  |  |  | 92000 | 13.4 | 26.2 | 3.98 | 103000 | 76000 | 2.57
203376882 | 9.5 | Mitsubishi Electric | HMSV-A-CB | Ducted Indoor Units | PUHY-P120TNU-A | PUHY-P120TNU-A |  |  |  | 114000 | 12.3 | 23.6 | 3.7 | 129000 | 92000 | 2.38
203376891 | 5.75 | Mitsubishi Electric | HMSV-A-CB | Ducted Indoor Units | PUHY-EP72YNU-A | PUHY-EP72YNU-A |  |  |  | 69000 | 13.5 | 25.3 | 4.05 | 76000 | 64000 | 2.29
203376892 | 7.67 | Mitsubishi Electric | HMSV-A-CB | Ducted Indoor Units | PUHY-EP96YNU-A | PUHY-EP96YNU-A |  |  |  | 92000 | 14.1 | 26.7 | 4.04 | 103000 | 80000 | 2.28
203376893 | 9.5 | Mitsubishi Electric | HMSV-A-CB | Ducted Indoor Units | PUHY-EP120YNU-A | PUHY-EP120YNU-A |  |  |  | 114000 | 13.3 | 25.4 | 3.8 | 129000 | 116000 | 2.27
203376903 | 5.75 | Mitsubishi Electric | HMSV-A-CB | Ducted Indoor Units | PUHY-EP72TNU-A | PUHY-EP72TNU-A |  |  |  | 69000 | 13.5 | 25.3 | 4.05 | 76000 | 64000 | 2.29
203376904 | 7.67 | Mitsubishi Electric | HMSV-A-CB | Ducted Indoor Units | PUHY-EP96TNU-A | PUHY-EP96TNU-A |  |  |  | 92000 | 14.1 | 26.7 | 4.04 | 103000 | 80000 | 2.28
203376905 | 9.5 | Mitsubishi Electric | HMSV-A-CB | Ducted Indoor Units | PUHY-EP120TNU-A | PUHY-EP120TNU-A |  |  |  | 114000 | 13.3 | 25.4 | 3.8 | 129000 | 116000 | 2.27
203376915 | 5.75 | Mitsubishi Electric | HMSV-A-CB | Ducted Indoor Units | PUHY-HP72YNU-A | PUHY-HP72YNU-A |  |  |  | 69000 | 11.9 | 21.1 | 4.03 | 76000 | 64000 | 2.31
203376916 | 7.67 | Mitsubishi Electric | HMSV-A-CB | Ducted Indoor Units | PUHY-HP96YNU-A | PUHY-HP96YNU-A |  |  |  | 92000 | 13.8 | 19.8 | 4 | 103000 | 87000 | 2.39
203376917 | 9.5 | Mitsubishi Electric | HMSV-A-CB | Ducted Indoor Units | PUHY-HP120YNU-A | PUHY-HP120YNU-A |  |  |  | 114000 | 12.5 | 19.7 | 3.76 | 129000 | 93000 | 2.35
203376921 | 5.75 | Mitsubishi Electric | HMSV-A-CB | Ducted Indoor Units | PUHY-HP72TNU-A | PUHY-HP72TNU-A |  |  |  | 69000 | 11.9 | 21.1 | 4.03 | 76000 | 64000 | 2.31
203376922 | 7.67 | Mitsubishi Electric | HMSV-A-CB | Ducted Indoor Units | PUHY-HP96TNU-A | PUHY-HP96TNU-A |  |  |  | 92000 | 13.8 | 19.8 | 4 | 103000 | 87000 | 2.39
203376923 | 9.5 | Mitsubishi Electric | HMSV-A-CB | Ducted Indoor Units | PUHY-HP120TNU-A | PUHY-HP120TNU-A |  |  |  | 114000 | 12.5 | 19.7 | 3.76 | 129000 | 93000 | 2.35
203376945 | 5.75 | Mitsubishi Electric | HMSV-A-CB | Non-Ducted Indoor Units | PUHY-P72YNU-A | PUHY-P72YNU-A |  |  |  | 69000 | 13.5 | 31.5 | 4.34 | 76000 | 56000 | 3
203376946 | 7.67 | Mitsubishi Electric | HMSV-A-CB | Non-Ducted Indoor Units | PUHY-P96YNU-A | PUHY-P96YNU-A |  |  |  | 92000 | 14.6 | 32.6 | 4.34 | 103000 | 76000 | 2.82
203376947 | 9.5 | Mitsubishi Electric | HMSV-A-CB | Non-Ducted Indoor Units | PUHY-P120YNU-A | PUHY-P120YNU-A |  |  |  | 114000 | 13.3 | 28.8 | 4.05 | 129000 | 92000 | 2.59
203376951 | 5.75 | Mitsubishi Electric | HMSV-A-CB | Non-Ducted Indoor Units | PUHY-P72TNU-A | PUHY-P72TNU-A |  |  |  | 69000 | 13.5 | 31.5 | 4.34 | 76000 | 56000 | 3
203376952 | 7.67 | Mitsubishi Electric | HMSV-A-CB | Non-Ducted Indoor Units | PUHY-P96TNU-A | PUHY-P96TNU-A |  |  |  | 92000 | 14.6 | 32.6 | 4.34 | 103000 | 76000 | 2.82
203376953 | 9.5 | Mitsubishi Electric | HMSV-A-CB | Non-Ducted Indoor Units | PUHY-P120TNU-A | PUHY-P120TNU-A |  |  |  | 114000 | 13.3 | 28.8 | 4.05 | 129000 | 92000 | 2.59
203376957 | 5.75 | Mitsubishi Electric | HMSV-A-CB | Non-Ducted Indoor Units | PUHY-EP72YNU-A | PUHY-EP72YNU-A |  |  |  | 69000 | 15.5 | 32.5 | 4.57 | 76000 | 64000 | 2.4
203376958 | 7.67 | Mitsubishi Electric | HMSV-A-CB | Non-Ducted Indoor Units | PUHY-EP96YNU-A | PUHY-EP96YNU-A |  |  |  | 92000 | 15.3 | 34 | 4.39 | 103000 | 80000 | 2.43
203376959 | 9.5 | Mitsubishi Electric | HMSV-A-CB | Non-Ducted Indoor Units | PUHY-EP120YNU-A | PUHY-EP120YNU-A |  |  |  | 114000 | 14.3 | 30.8 | 4.21 | 129000 | 116000 | 2.5
203376966 | 5.75 | Mitsubishi Electric | HMSV-A-CB | Non-Ducted Indoor Units | PUHY-EP72TNU-A | PUHY-EP72TNU-A |  |  |  | 69000 | 15.5 | 32.5 | 4.57 | 76000 | 64000 | 2.4
203376967 | 7.67 | Mitsubishi Electric | HMSV-A-CB | Non-Ducted Indoor Units | PUHY-EP96TNU-A | PUHY-EP96TNU-A |  |  |  | 92000 | 15.3 | 34 | 4.39 | 103000 | 80000 | 2.43
203376968 | 9.5 | Mitsubishi Electric | HMSV-A-CB | Non-Ducted Indoor Units | PUHY-EP120TNU-A | PUHY-EP120TNU-A |  |  |  | 114000 | 14.3 | 30.8 | 4.21 | 129000 | 116000 | 2.5
203376975 | 5.75 | Mitsubishi Electric | HMSV-A-CB | Non-Ducted Indoor Units | PUHY-HP72YNU-A | PUHY-HP72YNU-A |  |  |  | 69000 | 13.1 | 27.2 | 4.39 | 76000 | 64000 | 2.51
203376976 | 7.67 | Mitsubishi Electric | HMSV-A-CB | Non-Ducted Indoor Units | PUHY-HP96YNU-A | PUHY-HP96YNU-A |  |  |  | 92000 | 15.1 | 26.7 | 4.35 | 103000 | 87000 | 2.56
203376977 | 9.5 | Mitsubishi Electric | HMSV-A-CB | Non-Ducted Indoor Units | PUHY-HP120YNU-A | PUHY-HP120YNU-A |  |  |  | 114000 | 14.1 | 24.5 | 4.26 | 129000 | 93000 | 2.56
203376979 | 5.75 | Mitsubishi Electric | HMSV-A-CB | Non-Ducted Indoor Units | PUHY-HP72TNU-A | PUHY-HP72TNU-A |  |  |  | 69000 | 13.1 | 27.2 | 4.39 | 76000 | 64000 | 2.51
203376980 | 7.67 | Mitsubishi Electric | HMSV-A-CB | Non-Ducted Indoor Units | PUHY-HP96TNU-A | PUHY-HP96TNU-A |  |  |  | 92000 | 15.1 | 26.7 | 4.35 | 103000 | 87000 | 2.56
203376981 | 9.5 | Mitsubishi Electric | HMSV-A-CB | Non-Ducted Indoor Units | PUHY-HP120TNU-A | PUHY-HP120TNU-A |  |  |  | 114000 | 14.1 | 24.5 | 4.26 | 129000 | 93000 | 2.56
203378311 | 9.5 | Trane / Mitsubishi Electric | HMSV-A-CB | Ducted Indoor Units | TUHYE1203AN40AN | TUHYE1203AN40AN |  |  |  | 114000 | 13.3 | 25.4 | 3.8 | 129000 | 116000 | 2.27
203378312 | 9.5 | Trane / Mitsubishi Electric | HMSV-A-CB | Non-Ducted Indoor Units | TUHYE1203AN40AN | TUHYE1203AN40AN |  |  |  | 114000 | 14.3 | 30.8 | 4.21 | 129000 | 116000 | 2.5
203378313 | 9.5 | Trane / Mitsubishi Electric | HMSV-A-CB | Ducted Indoor Units | TUHYE1204AN40AN | TUHYE1204AN40AN |  |  |  | 114000 | 13.3 | 25.4 | 3.8 | 129000 | 116000 | 2.27
203378314 | 9.5 | Trane / Mitsubishi Electric | HMSV-A-CB | Non-Ducted Indoor Units | TUHYE1204AN40AN | TUHYE1204AN40AN |  |  |  | 114000 | 14.3 | 30.8 | 4.21 | 129000 | 116000 | 2.5
203378357 | 5.75 | Trane / Mitsubishi Electric | HMSV-A-CB | Ducted Indoor Units | TUHYE0723AN40AN | TUHYE0723AN40AN |  |  |  | 69000 | 13.5 | 25.3 | 4.05 | 76000 | 64000 | 2.29
203378358 | 5.75 | Trane / Mitsubishi Electric | HMSV-A-CB | Non-Ducted Indoor Units | TUHYE0723AN40AN | TUHYE0723AN40AN |  |  |  | 69000 | 15.5 | 32.5 | 4.57 | 76000 | 64000 | 2.4
203378359 | 5.75 | Trane / Mitsubishi Electric | HMSV-A-CB | Ducted Indoor Units | TUHYE0724AN40AN | TUHYE0724AN40AN |  |  |  | 69000 | 13.5 | 25.3 | 4.05 | 76000 | 64000 | 2.29
203378360 | 5.75 | Trane / Mitsubishi Electric | HMSV-A-CB | Non-Ducted Indoor Units | TUHYE0724AN40AN | TUHYE0724AN40AN |  |  |  | 69000 | 15.5 | 32.5 | 4.57 | 76000 | 64000 | 2.4
203378361 | 7.67 | Trane / Mitsubishi Electric | HMSV-A-CB | Ducted Indoor Units | TUHYE0963AN40AN | TUHYE0963AN40AN |  |  |  | 92000 | 14.1 | 26.7 | 4.04 | 103000 | 80000 | 2.28
203378362 | 7.67 | Trane / Mitsubishi Electric | HMSV-A-CB | Non-Ducted Indoor Units | TUHYE0963AN40AN | TUHYE0963AN40AN |  |  |  | 92000 | 15.3 | 34 | 4.39 | 103000 | 80000 | 2.43
203378363 | 7.67 | Trane / Mitsubishi Electric | HMSV-A-CB | Ducted Indoor Units | TUHYE0964AN40AN | TUHYE0964AN40AN |  |  |  | 92000 | 14.1 | 26.7 | 4.04 | 103000 | 80000 | 2.28
203378364 | 7.67 | Trane / Mitsubishi Electric | HMSV-A-CB | Non-Ducted Indoor Units | TUHYE0964AN40AN | TUHYE0964AN40AN |  |  |  | 92000 | 15.3 | 34 | 4.39 | 103000 | 80000 | 2.43
203378365 | 9.5 | Trane / Mitsubishi Electric | HMSV-A-CB | Ducted Indoor Units | TUHYH1203AN40AN | TUHYH1203AN40AN |  |  |  | 114000 | 12.5 | 19.7 | 3.76 | 129000 | 93000 | 2.35
203378366 | 9.5 | Trane / Mitsubishi Electric | HMSV-A-CB | Non-Ducted Indoor Units | TUHYH1203AN40AN | TUHYH1203AN40AN |  |  |  | 114000 | 14.1 | 24.5 | 4.26 | 129000 | 93000 | 2.56
203378367 | 9.5 | Trane / Mitsubishi Electric | HMSV-A-CB | Ducted Indoor Units | TUHYH1204AN40AN | TUHYH1204AN40AN |  |  |  | 114000 | 12.5 | 19.7 | 3.76 | 129000 | 93000 | 2.35
203378368 | 9.5 | Trane / Mitsubishi Electric | HMSV-A-CB | Non-Ducted Indoor Units | TUHYH1204AN40AN | TUHYH1204AN40AN |  |  |  | 114000 | 14.1 | 24.5 | 4.26 | 129000 | 93000 | 2.56
203378377 | 5.75 | Trane / Mitsubishi Electric | HMSV-A-CB | Ducted Indoor Units | TUHYH0723AN40AN | TUHYH0723AN40AN |  |  |  | 69000 | 11.9 | 21.1 | 4.03 | 76000 | 64000 | 2.31
203378378 | 5.75 | Trane / Mitsubishi Electric | HMSV-A-CB | Non-Ducted Indoor Units | TUHYH0723AN40AN | TUHYH0723AN40AN |  |  |  | 69000 | 13.1 | 27.2 | 4.39 | 76000 | 64000 | 2.51
203378379 | 5.75 | Trane / Mitsubishi Electric | HMSV-A-CB | Ducted Indoor Units | TUHYH0724AN40AN | TUHYH0724AN40AN |  |  |  | 69000 | 11.9 | 21.1 | 4.03 | 76000 | 64000 | 2.31
203378380 | 5.75 | Trane / Mitsubishi Electric | HMSV-A-CB | Non-Ducted Indoor Units | TUHYH0724AN40AN | TUHYH0724AN40AN |  |  |  | 69000 | 13.1 | 27.2 | 4.39 | 76000 | 64000 | 2.51
203378381 | 7.67 | Trane / Mitsubishi Electric | HMSV-A-CB | Ducted Indoor Units | TUHYH0963AN40AN | TUHYH0963AN40AN |  |  |  | 92000 | 13.8 | 19.8 | 4 | 103000 | 87000 | 2.39
203378382 | 7.67 | Trane / Mitsubishi Electric | HMSV-A-CB | Non-Ducted Indoor Units | TUHYH0963AN40AN | TUHYH0963AN40AN |  |  |  | 92000 | 15.1 | 26.7 | 4.35 | 103000 | 87000 | 2.56
203378383 | 7.67 | Trane / Mitsubishi Electric | HMSV-A-CB | Ducted Indoor Units | TUHYH0964AN40AN | TUHYH0964AN40AN |  |  |  | 92000 | 13.8 | 19.8 | 4 | 103000 | 87000 | 2.39
203378384 | 7.67 | Trane / Mitsubishi Electric | HMSV-A-CB | Non-Ducted Indoor Units | TUHYH0964AN40AN | TUHYH0964AN40AN |  |  |  | 92000 | 15.1 | 26.7 | 4.35 | 103000 | 87000 | 2.56
203378385 | 9.5 | Trane / Mitsubishi Electric | HMSV-A-CB | Ducted Indoor Units | TUHYP1203AN40AN | TUHYP1203AN40AN |  |  |  | 114000 | 12.3 | 23.6 | 3.7 | 129000 | 92000 | 2.38
203378386 | 9.5 | Trane / Mitsubishi Electric | HMSV-A-CB | Non-Ducted Indoor Units | TUHYP1203AN40AN | TUHYP1203AN40AN |  |  |  | 114000 | 13.3 | 28.8 | 4.05 | 129000 | 92000 | 2.59
203378387 | 9.5 | Trane / Mitsubishi Electric | HMSV-A-CB | Ducted Indoor Units | TUHYP1204AN40AN | TUHYP1204AN40AN |  |  |  | 114000 | 12.3 | 23.6 | 3.7 | 129000 | 92000 | 2.38
203378388 | 9.5 | Trane / Mitsubishi Electric | HMSV-A-CB | Non-Ducted Indoor Units | TUHYP1204AN40AN | TUHYP1204AN40AN |  |  |  | 114000 | 13.3 | 28.8 | 4.05 | 129000 | 92000 | 2.59
203378425 | 5.75 | Trane / Mitsubishi Electric | HMSV-A-CB | Ducted Indoor Units | TUHYP0723AN40AN | TUHYP0723AN40AN |  |  |  | 69000 | 13.1 | 24.8 | 3.97 | 76000 | 56000 | 2.46
203378426 | 5.75 | Trane / Mitsubishi Electric | HMSV-A-CB | Non-Ducted Indoor Units | TUHYP0723AN40AN | TUHYP0723AN40AN |  |  |  | 69000 | 13.5 | 31.5 | 4.34 | 76000 | 56000 | 3
203378427 | 5.75 | Trane / Mitsubishi Electric | HMSV-A-CB | Ducted Indoor Units | TUHYP0724AN40AN | TUHYP0724AN40AN |  |  |  | 69000 | 13.1 | 24.8 | 3.97 | 76000 | 56000 | 2.46
203378428 | 5.75 | Trane / Mitsubishi Electric | HMSV-A-CB | Non-Ducted Indoor Units | TUHYP0724AN40AN | TUHYP0724AN40AN |  |  |  | 69000 | 13.5 | 31.5 | 4.34 | 76000 | 56000 | 3
203378429 | 7.67 | Trane / Mitsubishi Electric | HMSV-A-CB | Ducted Indoor Units | TUHYP0963AN40AN | TUHYP0963AN40AN |  |  |  | 92000 | 13.4 | 26.2 | 3.98 | 103000 | 76000 | 2.57
203378430 | 7.67 | Trane / Mitsubishi Electric | HMSV-A-CB | Non-Ducted Indoor Units | TUHYP0963AN40AN | TUHYP0963AN40AN |  |  |  | 92000 | 14.6 | 32.6 | 4.34 | 103000 | 76000 | 2.82
203378431 | 7.67 | Trane / Mitsubishi Electric | HMSV-A-CB | Ducted Indoor Units | TUHYP0964AN40AN | TUHYP0964AN40AN |  |  |  | 92000 | 13.4 | 26.2 | 3.98 | 103000 | 76000 | 2.57
203378432 | 7.67 | Trane / Mitsubishi Electric | HMSV-A-CB | Non-Ducted Indoor Units | TUHYP0964AN40AN | TUHYP0964AN40AN |  |  |  | 92000 | 14.6 | 32.6 | 4.34 | 103000 | 76000 | 2.82
203381056 | 5.75 | Mitsubishi Electric | HMSR-A-CB | Mixed Ducted and Non-Ducted Indoor Units | PURY-EP72TNU-A | PURY-EP72TNU-A |  |  |  | 69000 | 14.4 | 27.85 | 4.09 | 76000 | 61000 | 2.27
203381057 | 5.75 | Mitsubishi Electric | HMSR-A-CB | Mixed Ducted and Non-Ducted Indoor Units | PURY-EP72YNU-A | PURY-EP72YNU-A |  |  |  | 69000 | 14.4 | 27.85 | 4.09 | 76000 | 61000 | 2.27
203381058 | 9.5 | Mitsubishi Electric | HMSR-A-CB | Mixed Ducted and Non-Ducted Indoor Units | PURY-HP120TNU-A | PURY-HP120TNU-A |  |  |  | 114000 | 12.65 | 22.05 | 3.81 | 129000 | 93000 | 2.27
203381059 | 9.5 | Mitsubishi Electric | HMSR-A-CB | Mixed Ducted and Non-Ducted Indoor Units | PURY-HP120YNU-A | PURY-HP120YNU-A |  |  |  | 114000 | 12.65 | 22.05 | 3.81 | 129000 | 93000 | 2.27
203381060 | 7.67 | Mitsubishi Electric | HMSR-A-CB | Mixed Ducted and Non-Ducted Indoor Units | PURY-EP96TNU-A | PURY-EP96TNU-A |  |  |  | 92000 | 14.4 | 29.8 | 4.1 | 103000 | 79000 | 2.27
203381061 | 7.67 | Mitsubishi Electric | HMSR-A-CB | Mixed Ducted and Non-Ducted Indoor Units | PURY-EP96YNU-A | PURY-EP96YNU-A |  |  |  | 92000 | 14.4 | 29.8 | 4.1 | 103000 | 79000 | 2.27
203381073 | 9.5 | Mitsubishi Electric | HMSV-A-CB | Mixed Ducted and Non-Ducted Indoor Units | PUHY-EP120TNU-A | PUHY-EP120TNU-A |  |  |  | 114000 | 13.8 | 28.1 | 4 | 129000 | 116000 | 2.38
203381074 | 9.5 | Mitsubishi Electric | HMSV-A-CB | Mixed Ducted and Non-Ducted Indoor Units | PUHY-EP120YNU-A | PUHY-EP120YNU-A |  |  |  | 114000 | 13.8 | 28.1 | 4 | 129000 | 116000 | 2.38
203381103 | 5.75 | Mitsubishi Electric | HMSV-A-CB | Mixed Ducted and Non-Ducted Indoor Units | PUHY-EP72TNU-A | PUHY-EP72TNU-A |  |  |  | 69000 | 14.5 | 28.9 | 4.31 | 76000 | 64000 | 2.34
203381104 | 5.75 | Mitsubishi Electric | HMSV-A-CB | Mixed Ducted and Non-Ducted Indoor Units | PUHY-EP72YNU-A | PUHY-EP72YNU-A |  |  |  | 69000 | 14.5 | 28.9 | 4.31 | 76000 | 64000 | 2.34
203381105 | 7.67 | Mitsubishi Electric | HMSV-A-CB | Mixed Ducted and Non-Ducted Indoor Units | PUHY-EP96TNU-A | PUHY-EP96TNU-A |  |  |  | 92000 | 14.7 | 30.35 | 4.21 | 103000 | 80000 | 2.35
203381106 | 7.67 | Mitsubishi Electric | HMSV-A-CB | Mixed Ducted and Non-Ducted Indoor Units | PUHY-EP96YNU-A | PUHY-EP96YNU-A |  |  |  | 92000 | 14.7 | 30.35 | 4.21 | 103000 | 80000 | 2.35
203381107 | 9.5 | Mitsubishi Electric | HMSV-A-CB | Mixed Ducted and Non-Ducted Indoor Units | PUHY-HP120TNU-A | PUHY-HP120TNU-A |  |  |  | 114000 | 13.3 | 22.1 | 4.01 | 129000 | 93000 | 2.45
203381108 | 9.5 | Mitsubishi Electric | HMSV-A-CB | Mixed Ducted and Non-Ducted Indoor Units | PUHY-HP120YNU-A | PUHY-HP120YNU-A |  |  |  | 114000 | 13.3 | 22.1 | 4.01 | 129000 | 93000 | 2.45
203381115 | 5.75 | Mitsubishi Electric | HMSV-A-CB | Mixed Ducted and Non-Ducted Indoor Units | PUHY-HP72TNU-A | PUHY-HP72TNU-A |  |  |  | 69000 | 12.5 | 24.15 | 4.21 | 76000 | 64000 | 2.41
203381116 | 5.75 | Mitsubishi Electric | HMSV-A-CB | Mixed Ducted and Non-Ducted Indoor Units | PUHY-HP72YNU-A | PUHY-HP72YNU-A |  |  |  | 69000 | 12.5 | 24.15 | 4.21 | 76000 | 64000 | 2.41
203381117 | 7.67 | Mitsubishi Electric | HMSV-A-CB | Mixed Ducted and Non-Ducted Indoor Units | PUHY-HP96TNU-A | PUHY-HP96TNU-A |  |  |  | 92000 | 14.45 | 23.25 | 4.17 | 103000 | 87000 | 2.47
203381118 | 7.67 | Mitsubishi Electric | HMSV-A-CB | Mixed Ducted and Non-Ducted Indoor Units | PUHY-HP96YNU-A | PUHY-HP96YNU-A |  |  |  | 92000 | 14.45 | 23.25 | 4.17 | 103000 | 87000 | 2.47
203381119 | 9.5 | Mitsubishi Electric | HMSV-A-CB | Mixed Ducted and Non-Ducted Indoor Units | PUHY-P120TNU-A | PUHY-P120TNU-A |  |  |  | 114000 | 12.8 | 26.2 | 3.87 | 129000 | 92000 | 2.48
203381120 | 9.5 | Mitsubishi Electric | HMSV-A-CB | Mixed Ducted and Non-Ducted Indoor Units | PUHY-P120YNU-A | PUHY-P120YNU-A |  |  |  | 114000 | 12.8 | 26.2 | 3.87 | 129000 | 92000 | 2.48
203381147 | 5.75 | Mitsubishi Electric | HMSV-A-CB | Mixed Ducted and Non-Ducted Indoor Units | PUHY-P72TNU-A | PUHY-P72TNU-A |  |  |  | 69000 | 13.3 | 28.15 | 4.15 | 76000 | 56000 | 2.73
203381148 | 5.75 | Mitsubishi Electric | HMSV-A-CB | Mixed Ducted and Non-Ducted Indoor Units | PUHY-P72YNU-A | PUHY-P72YNU-A |  |  |  | 69000 | 13.3 | 28.15 | 4.15 | 76000 | 56000 | 2.73
203381149 | 7.67 | Mitsubishi Electric | HMSV-A-CB | Mixed Ducted and Non-Ducted Indoor Units | PUHY-P96TNU-A | PUHY-P96TNU-A |  |  |  | 92000 | 14 | 29.4 | 4.16 | 103000 | 76000 | 2.69
203381150 | 7.67 | Mitsubishi Electric | HMSV-A-CB | Mixed Ducted and Non-Ducted Indoor Units | PUHY-P96YNU-A | PUHY-P96YNU-A |  |  |  | 92000 | 14 | 29.4 | 4.16 | 103000 | 76000 | 2.69
203381151 | 9.5 | Mitsubishi Electric | HMSR-A-CB | Mixed Ducted and Non-Ducted Indoor Units | PURY-EP120TNU-A | PURY-EP120TNU-A |  |  |  | 114000 | 13.2 | 27.55 | 3.87 | 129000 | 93000 | 2.27
203381152 | 9.5 | Mitsubishi Electric | HMSR-A-CB | Mixed Ducted and Non-Ducted Indoor Units | PURY-EP120YNU-A | PURY-EP120YNU-A |  |  |  | 114000 | 13.2 | 27.55 | 3.87 | 129000 | 93000 | 2.27
203381161 | 5.75 | Mitsubishi Electric | HMSR-A-CB | Mixed Ducted and Non-Ducted Indoor Units | PURY-HP72TNU-A | PURY-HP72TNU-A |  |  |  | 69000 | 12.5 | 23.25 | 3.92 | 76000 | 64000 | 2.28
203381163 | 5.75 | Mitsubishi Electric | HMSR-A-CB | Mixed Ducted and Non-Ducted Indoor Units | PURY-HP72YNU-A | PURY-HP72YNU-A |  |  |  | 69000 | 12.5 | 23.25 | 3.92 | 76000 | 64000 | 2.28
203381165 | 7.67 | Mitsubishi Electric | HMSR-A-CB | Mixed Ducted and Non-Ducted Indoor Units | PURY-HP96TNU-A | PURY-HP96TNU-A |  |  |  | 92000 | 13.65 | 23.2 | 4.01 | 103000 | 87000 | 2.28
203381167 | 7.67 | Mitsubishi Electric | HMSR-A-CB | Mixed Ducted and Non-Ducted Indoor Units | PURY-HP96YNU-A | PURY-HP96YNU-A |  |  |  | 92000 | 13.65 | 23.2 | 4.01 | 103000 | 87000 | 2.28
203381171 | 9.5 | Mitsubishi Electric | HMSR-A-CB | Mixed Ducted and Non-Ducted Indoor Units | PURY-P120TNU-A | PURY-P120TNU-A |  |  |  | 114000 | 12.65 | 26.05 | 3.81 | 129000 | 87000 | 2.26
203381175 | 9.5 | Mitsubishi Electric | HMSR-A-CB | Mixed Ducted and Non-Ducted Indoor Units | PURY-P120YNU-A | PURY-P120YNU-A |  |  |  | 114000 | 12.65 | 26.05 | 3.81 | 129000 | 87000 | 2.26
10306466 | 7.67 | INNOVAIR | HMSV-A-CB | Mixed Ducted and Non-Ducted Indoor Units | IOV096H6CDC716(A) | IOV096H6CDC716(A) |  |  |  | 92000 | 11.9 | 22.5 | 3.65 | 103000 | 67000 | 2.44
10515227 | 5.75 | DAIKIN | HMSR-A-CB | Non-Ducted Indoor Units | RELQ72TATJ* | RELQ72TATJ* |  |  |  | 69000 | 15.8 | 24 | 4.3 | 77000 | 58000 | 2.5
10515228 | 5.75 | DAIKIN | HMSR-A-CB | Non-Ducted Indoor Units | RELQ72TAYD* | RELQ72TAYD* |  |  |  | 69000 | 15.8 | 24 | 4.3 | 77000 | 58000 | 2.5
10515229 | 7.67 | DAIKIN | HMSR-A-CB | Non-Ducted Indoor Units | RELQ96TATJ* | RELQ96TATJ* |  |  |  | 92000 | 15.3 | 24.8 | 4.23 | 103000 | 86000 | 2.5
10515230 | 7.67 | DAIKIN | HMSR-A-CB | Non-Ducted Indoor Units | RELQ96TAYD* | RELQ96TAYD* |  |  |  | 92000 | 15.3 | 24.8 | 4.23 | 103000 | 86000 | 2.5
10515231 | 9.5 | DAIKIN | HMSR-A-CB | Non-Ducted Indoor Units | RELQ120TATJ* | RELQ120TATJ* |  |  |  | 114000 | 13.7 | 23.4 | 3.98 | 129000 | 110000 | 2.25
10515232 | 9.5 | DAIKIN | HMSR-A-CB | Non-Ducted Indoor Units | RELQ120TAYD* | RELQ120TAYD* |  |  |  | 114000 | 13.7 | 23.4 | 3.98 | 129000 | 110000 | 2.25
10515237 | 5.75 | DAIKIN | HMSR-A-CB | Ducted Indoor Units | RELQ72TATJ* | RELQ72TATJ* |  |  |  | 69000 | 13.7 | 20.8 | 3.68 | 77000 | 58000 | 2.3
10515238 | 5.75 | DAIKIN | HMSR-A-CB | Ducted Indoor Units | RELQ72TAYD* | RELQ72TAYD* |  |  |  | 69000 | 13.7 | 20.8 | 3.68 | 77000 | 58000 | 2.3
10515239 | 7.67 | DAIKIN | HMSR-A-CB | Ducted Indoor Units | RELQ96TATJ* | RELQ96TATJ* |  |  |  | 92000 | 12.5 | 19.1 | 3.42 | 103000 | 86000 | 2.25
10515240 | 7.67 | DAIKIN | HMSR-A-CB | Ducted Indoor Units | RELQ96TAYD* | RELQ96TAYD* |  |  |  | 92000 | 12.5 | 19.1 | 3.42 | 103000 | 86000 | 2.25
10515241 | 9.5 | DAIKIN | HMSR-A-CB | Ducted Indoor Units | RELQ120TATJ* | RELQ120TATJ* |  |  |  | 114000 | 12.4 | 19.6 | 3.51 | 129000 | 110000 | 2.25
10515242 | 9.5 | DAIKIN | HMSR-A-CB | Ducted Indoor Units | RELQ120TAYD* | RELQ120TAYD* |  |  |  | 114000 | 12.4 | 19.6 | 3.51 | 129000 | 110000 | 2.25
10515247 | 5.75 | DAIKIN | HMSR-A-CB | Mixed Ducted and Non-Ducted Indoor Units | RELQ72TATJ* | RELQ72TATJ* |  |  |  | 69000 | 14.75 | 22.4 | 3.99 | 77000 | 58000 | 2.4
10515248 | 5.75 | DAIKIN | HMSR-A-CB | Mixed Ducted and Non-Ducted Indoor Units | RELQ72TAYD* | RELQ72TAYD* |  |  |  | 69000 | 14.75 | 22.4 | 3.99 | 77000 | 58000 | 2.4
10515249 | 7.67 | DAIKIN | HMSR-A-CB | Mixed Ducted and Non-Ducted Indoor Units | RELQ96TATJ* | RELQ96TATJ* |  |  |  | 92000 | 13.9 | 21.95 | 3.82 | 103000 | 86000 | 2.37
10515250 | 7.67 | DAIKIN | HMSR-A-CB | Mixed Ducted and Non-Ducted Indoor Units | RELQ96TAYD* | RELQ96TAYD* |  |  |  | 92000 | 13.9 | 21.95 | 3.82 | 103000 | 86000 | 2.37
10515251 | 9.5 | DAIKIN | HMSR-A-CB | Mixed Ducted and Non-Ducted Indoor Units | RELQ120TATJ* | RELQ120TATJ* |  |  |  | 114000 | 13.05 | 21.5 | 3.74 | 129000 | 110000 | 2.25
10515252 | 9.5 | DAIKIN | HMSR-A-CB | Mixed Ducted and Non-Ducted Indoor Units | RELQ120TAYD* | RELQ120TAYD* |  |  |  | 114000 | 13.05 | 21.5 | 3.74 | 129000 | 110000 | 2.25
10594257 | 5.75 | MIDEA | HMSV-A-CB | Mixed Ducted and Non-Ducted Indoor Units | MV5-X72DXN1-(A) | MV5-X72DXN1-(A) |  |  |  | 69000 | 12.9 | 23.15 | 3.97 | 77000 | 54000 | 2.53
10594258 | 5.75 | MIDEA | HMSV-A-CB | Mixed Ducted and Non-Ducted Indoor Units | MV5-X72DZN1-(A) | MV5-X72DZN1-(A) |  |  |  | 69000 | 12.9 | 23.15 | 3.97 | 77000 | 54000 | 2.53
201992871 | 5.75 | DAIKIN | HMSV-A-CB | Non-Ducted Indoor Units | RXLQ72TAYC* | RXLQ72TAYC* |  |  |  | 69000 | 15.1 | 24 | 4.37 | 77000 | 58000 | 2.52
201992879 | 5.75 | DAIKIN | HMSV-A-CB | Non-Ducted Indoor Units | RXLQ72TATJ* | RXLQ72TATJ* |  |  |  | 69000 | 15.1 | 24 | 4.37 | 77000 | 58000 | 2.52
201992880 | 5.75 | DAIKIN | HMSV-A-CB | Non-Ducted Indoor Units | RXLQ72TAYD* | RXLQ72TAYD* |  |  |  | 69000 | 15.1 | 24 | 4.37 | 77000 | 58000 | 2.52
201993173 | 7.67 | DAIKIN | HMSV-A-CB | Non-Ducted Indoor Units | RXLQ96TAYC* | RXLQ96TAYC* |  |  |  | 92000 | 14.9 | 24.7 | 4.29 | 103000 | 86000 | 2.51
201993174 | 9.5 | DAIKIN | HMSV-A-CB | Non-Ducted Indoor Units | RXLQ120TAYC* | RXLQ120TAYC* |  |  |  | 114000 | 13.5 | 23.3 | 4.05 | 129000 | 110000 | 2.27
201993477 | 7.67 | DAIKIN | HMSV-A-CB | Non-Ducted Indoor Units | RXLQ96TATJ* | RXLQ96TATJ* |  |  |  | 92000 | 14.9 | 24.7 | 4.29 | 103000 | 86000 | 2.51
201993478 | 7.67 | DAIKIN | HMSV-A-CB | Non-Ducted Indoor Units | RXLQ96TAYD* | RXLQ96TAYD* |  |  |  | 92000 | 14.9 | 24.7 | 4.29 | 103000 | 86000 | 2.51
201993479 | 9.5 | DAIKIN | HMSV-A-CB | Non-Ducted Indoor Units | RXLQ120TATJ* | RXLQ120TATJ* |  |  |  | 114000 | 13.5 | 23.3 | 4.05 | 129000 | 110000 | 2.27
201993480 | 9.5 | DAIKIN | HMSV-A-CB | Non-Ducted Indoor Units | RXLQ120TAYD* | RXLQ120TAYD* |  |  |  | 114000 | 13.5 | 23.3 | 4.05 | 129000 | 110000 | 2.27
201994655 | 5.75 | Day&night | HMSV-A-CB | Non-Ducted Indoor Units | 38VMA072HDS5-1 | 38VMA072HDS5-1 |  |  |  | 69000 | 11.6 | 21.38 | 4.29 | 77000 | 54000 | 2.8
201994656 | 5.75 | Day&night | HMSV-A-CB | Ducted Indoor Units | 38VMA072HDS5-1 | 38VMA072HDS5-1 |  |  |  | 69000 | 12.83 | 19.76 | 3.85 | 77000 | 54000 | 2.41
201994657 | 7.67 | Day&night | HMSV-A-CB | Non-Ducted Indoor Units | 38VMA096HDS5-1 | 38VMA096HDS5-1 |  |  |  | 92000 | 11.4 | 20.43 | 3.82 | 103000 | 72000 | 2.52
201994705 | 5.75 | Day&night | HMSV-A-CB | Non-Ducted Indoor Units | 38VMA072HDS6-1 | 38VMA072HDS6-1 |  |  |  | 69000 | 12.83 | 21.38 | 4.29 | 77000 | 54000 | 2.8
201994707 | 5.75 | Day&night | HMSV-A-CB | Ducted Indoor Units | 38VMA072HDS6-1 | 38VMA072HDS6-1 |  |  |  | 69000 | 11.6 | 19.76 | 3.85 | 77000 | 54000 | 2.41
201994709 | 7.67 | Day&night | HMSV-A-CB | Non-Ducted Indoor Units | 38VMA096HDS6-1 | 38VMA096HDS6-1 |  |  |  | 92000 | 11.4 | 20.43 | 3.82 | 103000 | 72000 | 2.52
201994758 | 5.75 | Day&night | HMSR-A-CB | Non-Ducted Indoor Units | 38VMA072RDS5-1 | 38VMA072RDS5-1 |  |  |  | 69000 | 13 | 21.9 | 3.89 | 77000 | 54000 | 2.58
201994759 | 5.75 | Day&night | HMSR-A-CB | Ducted Indoor Units | 38VMA072RDS5-1 | 38VMA072RDS5-1 |  |  |  | 69000 | 12.2 | 21.6 | 3.66 | 77000 | 54000 | 2.29
201994761 | 7.67 | Day&night | HMSR-A-CB | Non-Ducted Indoor Units | 38VMA096RDS5-1 | 38VMA096RDS5-1 |  |  |  | 92000 | 11.9 | 21.5 | 3.56 | 103000 | 72000 | 2.39
201994763 | 7.67 | Day&night | HMSR-A-CB | Ducted Indoor Units | 38VMA096RDS5-1 | 38VMA096RDS5-1 |  |  |  | 92000 | 11.5 | 20.7 | 3.45 | 103000 | 72000 | 2.23
201994802 | 5.75 | Day&night | HMSR-A-CB | Non-Ducted Indoor Units | 38VMA072RDS6-1 | 38VMA072RDS6-1 |  |  |  | 69000 | 13 | 21.9 | 3.89 | 77000 | 54000 | 2.58
201994804 | 5.75 | Day&night | HMSR-A-CB | Ducted Indoor Units | 38VMA072RDS6-1 | 38VMA072RDS6-1 |  |  |  | 69000 | 12.2 | 21.6 | 3.66 | 77000 | 54000 | 2.29
201994806 | 7.67 | Day&night | HMSR-A-CB | Non-Ducted Indoor Units | 38VMA096RDS6-1 | 38VMA096RDS6-1 |  |  |  | 92000 | 11.9 | 21.5 | 3.56 | 103000 | 72000 | 2.39
201994807 | 7.67 | Day&night | HMSR-A-CB | Ducted Indoor Units | 38VMA096RDS6-1 | 38VMA096RDS6-1 |  |  |  | 92000 | 11.5 | 20.7 | 3.45 | 103000 | 72000 | 2.23
202021864 | 5.75 | DAIKIN | HMSV-A-CB | Ducted Indoor Units | RXLQ72TATJ* | RXLQ72TATJ* |  |  |  | 69000 | 13 | 20.4 | 3.73 | 77000 | 58000 | 2.31
202021865 | 5.75 | DAIKIN | HMSV-A-CB | Ducted Indoor Units | RXLQ72TAYD* | RXLQ72TAYD* |  |  |  | 69000 | 13 | 20.4 | 3.73 | 77000 | 58000 | 2.31
202021866 | 5.75 | DAIKIN | HMSV-A-CB | Ducted Indoor Units | RXLQ72TAYC* | RXLQ72TAYC* |  |  |  | 69000 | 13 | 20.4 | 3.73 | 77000 | 58000 | 2.31
202021867 | 7.67 | DAIKIN | HMSV-A-CB | Ducted Indoor Units | RXLQ96TATJ* | RXLQ96TATJ* |  |  |  | 92000 | 12.3 | 18.9 | 3.49 | 103000 | 86000 | 2.26
202021868 | 7.67 | DAIKIN | HMSV-A-CB | Ducted Indoor Units | RXLQ96TAYD* | RXLQ96TAYD* |  |  |  | 92000 | 12.3 | 18.9 | 3.49 | 103000 | 86000 | 2.26
202021869 | 7.67 | DAIKIN | HMSV-A-CB | Ducted Indoor Units | RXLQ96TAYC* | RXLQ96TAYC* |  |  |  | 92000 | 12.3 | 18.9 | 3.49 | 103000 | 86000 | 2.26
202021870 | 9.5 | DAIKIN | HMSV-A-CB | Ducted Indoor Units | RXLQ120TATJ* | RXLQ120TATJ* |  |  |  | 114000 | 12.2 | 19.4 | 3.56 | 129000 | 110000 | 2.26
202021871 | 9.5 | DAIKIN | HMSV-A-CB | Ducted Indoor Units | RXLQ120TAYD* | RXLQ120TAYD* |  |  |  | 114000 | 12.2 | 19.4 | 3.56 | 129000 | 110000 | 2.26
202021872 | 9.5 | DAIKIN | HMSV-A-CB | Ducted Indoor Units | RXLQ120TAYC* | RXLQ120TAYC* |  |  |  | 114000 | 12.2 | 19.4 | 3.56 | 129000 | 110000 | 2.26
202022813 | 5.75 | DAIKIN | HMSV-A-CB | Mixed Ducted and Non-Ducted Indoor Units | RXLQ72TATJ* | RXLQ72TATJ* |  |  |  | 69000 | 14.05 | 22.2 | 4.05 | 77000 | 58000 | 2.41
202022814 | 5.75 | DAIKIN | HMSV-A-CB | Mixed Ducted and Non-Ducted Indoor Units | RXLQ72TAYD* | RXLQ72TAYD* |  |  |  | 69000 | 14.05 | 22.2 | 4.05 | 77000 | 58000 | 2.41
202022815 | 5.75 | DAIKIN | HMSV-A-CB | Mixed Ducted and Non-Ducted Indoor Units | RXLQ72TAYC* | RXLQ72TAYC* |  |  |  | 69000 | 14.05 | 22.2 | 4.05 | 77000 | 58000 | 2.41
202022816 | 7.67 | DAIKIN | HMSV-A-CB | Mixed Ducted and Non-Ducted Indoor Units | RXLQ96TATJ* | RXLQ96TATJ* |  |  |  | 92000 | 13.6 | 21.8 | 3.89 | 103000 | 86000 | 2.38
202022817 | 7.67 | DAIKIN | HMSV-A-CB | Mixed Ducted and Non-Ducted Indoor Units | RXLQ96TAYD* | RXLQ96TAYD* |  |  |  | 92000 | 13.6 | 21.8 | 3.89 | 103000 | 86000 | 2.38
202022818 | 7.67 | DAIKIN | HMSV-A-CB | Mixed Ducted and Non-Ducted Indoor Units | RXLQ96TAYC* | RXLQ96TAYC* |  |  |  | 92000 | 13.6 | 21.8 | 3.89 | 103000 | 86000 | 2.38
202022819 | 9.5 | DAIKIN | HMSV-A-CB | Mixed Ducted and Non-Ducted Indoor Units | RXLQ120TATJ* | RXLQ120TATJ* |  |  |  | 114000 | 12.85 | 21.35 | 3.8 | 129000 | 110000 | 2.26
202022820 | 9.5 | DAIKIN | HMSV-A-CB | Mixed Ducted and Non-Ducted Indoor Units | RXLQ120TAYD* | RXLQ120TAYD* |  |  |  | 114000 | 12.85 | 21.35 | 3.8 | 129000 | 110000 | 2.26
202022821 | 9.5 | DAIKIN | HMSV-A-CB | Mixed Ducted and Non-Ducted Indoor Units | RXLQ120TAYC* | RXLQ120TAYC* |  |  |  | 114000 | 12.85 | 21.35 | 3.8 | 129000 | 110000 | 2.26
10267505 | 7.67 | GREE | HMSV-A-CB | Mixed Ducted and Non-Ducted Indoor Units | GMV-96WM/B-U(U) | GMV-96WM/B-U(U) |  |  |  | 92000 | 11.9 | 22.5 | 3.65 | 103000 | 67000 | 2.44
10306436 | 7.67 | INNOVAIR | HMSV-A-CB | Mixed Ducted and Non-Ducted Indoor Units | IOV096H3CDC716(A) | IOV096H3CDC716(A) |  |  |  | 92000 | 11.9 | 23 | 3.65 | 103000 | 67000 | 2.44
9956571 | 7.67 | LENNOX VRF | HMSV-A-CB | Mixed Ducted and Non-Ducted Indoor Units | VEP096C432Y | VEP096C432Y |  |  |  | 92000 | 11.9 | 23 | 3.65 | 103000 | 67000 | 2.44
10103102 | 5.75 | DAIKIN | HMSR-A-CB | Non-Ducted Indoor Units | RELQ72TAYC* | RELQ72TAYC* |  |  |  | 69000 | 15.8 | 24 | 4.3 | 77000 | 58000 | 2.5
10103103 | 7.67 | DAIKIN | HMSR-A-CB | Non-Ducted Indoor Units | RELQ96TAYC* | RELQ96TAYC* |  |  |  | 92000 | 15.3 | 24.8 | 4.23 | 103000 | 86000 | 2.5
10103104 | 9.5 | DAIKIN | HMSR-A-CB | Non-Ducted Indoor Units | RELQ120TAYC* | RELQ120TAYC* |  |  |  | 114000 | 13.7 | 23.4 | 3.98 | 129000 | 110000 | 2.25
10103123 | 5.75 | DAIKIN | HMSR-A-CB | Ducted Indoor Units | RELQ72TAYC* | RELQ72TAYC* |  |  |  | 69000 | 13.7 | 20.8 | 3.68 | 77000 | 58000 | 2.3
10103124 | 7.67 | DAIKIN | HMSR-A-CB | Ducted Indoor Units | RELQ96TAYC* | RELQ96TAYC* |  |  |  | 92000 | 12.5 | 19.1 | 3.42 | 103000 | 86000 | 2.25
10103125 | 9.5 | DAIKIN | HMSR-A-CB | Ducted Indoor Units | RELQ120TAYC* | RELQ120TAYC* |  |  |  | 114000 | 12.4 | 19.6 | 3.51 | 129000 | 110000 | 2.25
10103129 | 5.75 | DAIKIN | HMSR-A-CB | Mixed Ducted and Non-Ducted Indoor Units | RELQ72TAYC* | RELQ72TAYC* |  |  |  | 69000 | 14.75 | 22.4 | 3.99 | 77000 | 58000 | 2.4
10103130 | 7.67 | DAIKIN | HMSR-A-CB | Mixed Ducted and Non-Ducted Indoor Units | RELQ96TAYC* | RELQ96TAYC* |  |  |  | 92000 | 13.9 | 21.95 | 3.82 | 103000 | 86000 | 2.37
10103131 | 9.5 | DAIKIN | HMSR-A-CB | Mixed Ducted and Non-Ducted Indoor Units | RELQ120TAYC* | RELQ120TAYC* |  |  |  | 114000 | 13.05 | 21.5 | 3.74 | 129000 | 110000 | 2.25
9133481 | 7.67 | TOSOT | HMSV-A-CB | Mixed Ducted and Non-Ducted Indoor Units | TVRF-OC96KHP/220V | TVRF-OC96KHP/220V |  |  |  | 92000 | 11.9 | 23 | 3.65 | 103000 | 67000 | 2.44
9133488 | 5.58 | TOSOT | HMSR-A-CB | Non-Ducted Indoor Units | TVRF-SHC72K/220V | TVRF-SHC72K/220V |  |  |  | 67000 | 11.5 | 22 | 3.4 | 75000 | 51000 | 2.4
6687539 | 5.75 | FUJITSU | HMSR-A-CB | Non-Ducted Indoor Units | AOUA72TLBV | AOUA72TLBV |  |  |  | 69000 | 12.5 | 24.1 | 4.06 | 77000 | 56000 | 2.53
6687541 | 7.67 | FUJITSU | HMSR-A-CB | Non-Ducted Indoor Units | AOUA96TLBV | AOUA96TLBV |  |  |  | 92000 | 11.7 | 23.6 | 3.72 | 103000 | 73000 | 2.46
6687542 | 7.67 | FUJITSU | HMSR-A-CB | Ducted Indoor Units | AOUA96TLBV | AOUA96TLBV |  |  |  | 92000 | 11.3 | 20.2 | 3.6 | 103000 | 73000 | 2.42
6687543 | 9.5 | FUJITSU | HMSR-A-CB | Non-Ducted Indoor Units | AOUA120TLBV | AOUA120TLBV |  |  |  | 114000 | 11.3 | 23.8 | 3.61 | 129000 | 87000 | 2.43
6691437 | 5.75 | FUJITSU | HMSR-A-CB | Mixed Ducted and Non-Ducted Indoor Units | AOUA72TLBV | AOUA72TLBV |  |  |  | 69000 | 12.4 | 22.05 | 3.85 | 77000 | 56000 | 2.45
6691438 | 7.67 | FUJITSU | HMSR-A-CB | Mixed Ducted and Non-Ducted Indoor Units | AOUA96TLBV | AOUA96TLBV |  |  |  | 92000 | 11.5 | 21.9 | 3.66 | 103000 | 73000 | 2.44
6691439 | 9.5 | FUJITSU | HMSR-A-CB | Mixed Ducted and Non-Ducted Indoor Units | AOUA120TLBV | AOUA120TLBV |  |  |  | 114000 | 11.3 | 21.95 | 3.55 | 129000 | 87000 | 2.42
7465345 | 5.75 | MIDEA | HMSV-A-CB | Non-Ducted Indoor Units | MV5-X72DXN1-(A) | MV5-X72DXN1-(A) |  |  |  | 69000 | 13.8 | 23.6 | 4.25 | 77000 | 54000 | 2.65
7465346 | 5.75 | MIDEA | HMSV-A-CB | Ducted Indoor Units | MV5-X72DXN1-(A) | MV5-X72DXN1-(A) |  |  |  | 69000 | 12 | 22.7 | 3.69 | 77000 | 54000 | 2.41
7499016 | 5.75 | MIDEA | HMSV-A-CB | Non-Ducted Indoor Units | MV5-X72DZN1-(A) | MV5-X72DZN1-(A) |  |  |  | 69000 | 13.8 | 23.6 | 4.25 | 77000 | 54000 | 2.65
7499017 | 5.75 | MIDEA | HMSV-A-CB | Ducted Indoor Units | MV5-X72DZN1-(A) | MV5-X72DZN1-(A) |  |  |  | 69000 | 12 | 22.7 | 3.69 | 77000 | 54000 | 2.41
7502103 | 5.75 | TRANE | HMSV-A-CB | Non-Ducted Indoor Units | 4TVH0072C4000AA | 4TVH0072C4000AA |  |  |  | 69000 | 13.8 | 23.6 | 4.25 | 77000 | 54000 | 2.65
7502104 | 5.75 | TRANE | HMSV-A-CB | Ducted Indoor Units | 4TVH0072C4000AA | 4TVH0072C4000AA |  |  |  | 69000 | 12 | 22.7 | 3.69 | 77000 | 54000 | 2.41
7502115 | 5.75 | TRANE | HMSV-A-CB | Non-Ducted Indoor Units | 4TVH0072C6000AA | 4TVH0072C6000AA |  |  |  | 69000 | 13.8 | 23.6 | 4.25 | 77000 | 54000 | 2.65
7502116 | 5.75 | TRANE | HMSV-A-CB | Ducted Indoor Units | 4TVH0072C6000AA | 4TVH0072C6000AA |  |  |  | 69000 | 12 | 22.7 | 3.69 | 77000 | 54000 | 2.41
7849629 | 7.67 | GREE | HMSV-A-CB | Mixed Ducted and Non-Ducted Indoor Units | GMV-96WM/B-F(U) | GMV-96WM/B-F(U) |  |  |  | 92000 | 11.9 | 23 | 3.65 | 103000 | 67000 | 2.44
7850818 | 5.75 | FUJITSU | HMSR-A-CB | Non-Ducted Indoor Units | AOUA72TLCV | AOUA72TLCV |  |  |  | 69000 | 12.5 | 24.1 | 4.06 | 77000 | 56000 | 2.53
7850820 | 7.67 | FUJITSU | HMSR-A-CB | Non-Ducted Indoor Units | AOUA96TLCV | AOUA96TLCV |  |  |  | 92000 | 11.7 | 23.6 | 3.72 | 103000 | 73000 | 2.46
7850821 | 7.67 | FUJITSU | HMSR-A-CB | Ducted Indoor Units | AOUA96TLCV | AOUA96TLCV |  |  |  | 92000 | 11.3 | 20.2 | 3.6 | 103000 | 73000 | 2.42
7850822 | 9.5 | FUJITSU | HMSR-A-CB | Non-Ducted Indoor Units | AOUA120TLCV | AOUA120TLCV |  |  |  | 114000 | 11.3 | 23.8 | 3.61 | 129000 | 87000 | 2.43
7850838 | 5.75 | FUJITSU | HMSV-A-CB | Non-Ducted Indoor Units | AOUA72RLCV | AOUA72RLCV |  |  |  | 69000 | 12.5 | 24.1 | 4.06 | 77000 | 56000 | 2.53
7850840 | 7.67 | FUJITSU | HMSV-A-CB | Non-Ducted Indoor Units | AOUA96RLCV | AOUA96RLCV |  |  |  | 92000 | 11.7 | 23.6 | 3.72 | 103000 | 73000 | 2.46
7850841 | 7.67 | FUJITSU | HMSV-A-CB | Ducted Indoor Units | AOUA96RLCV | AOUA96RLCV |  |  |  | 92000 | 11.3 | 20.2 | 3.6 | 103000 | 73000 | 2.42
7850842 | 9.5 | FUJITSU | HMSV-A-CB | Non-Ducted Indoor Units | AOUA120RLCV | AOUA120RLCV |  |  |  | 114000 | 11.3 | 23.8 | 3.61 | 129000 | 87000 | 2.43
7850858 | 5.75 | FUJITSU | HMSR-A-CB | Mixed Ducted and Non-Ducted Indoor Units | AOUA72TLCV | AOUA72TLCV |  |  |  | 69000 | 12.4 | 22.05 | 3.85 | 77000 | 56000 | 2.45
7850859 | 7.67 | FUJITSU | HMSR-A-CB | Mixed Ducted and Non-Ducted Indoor Units | AOUA96TLCV | AOUA96TLCV |  |  |  | 92000 | 11.5 | 21.9 | 3.66 | 103000 | 73000 | 2.44
7850860 | 9.5 | FUJITSU | HMSR-A-CB | Mixed Ducted and Non-Ducted Indoor Units | AOUA120TLCV | AOUA120TLCV |  |  |  | 114000 | 11.3 | 21.95 | 3.55 | 129000 | 87000 | 2.42
7850868 | 5.75 | FUJITSU | HMSV-A-CB | Mixed Ducted and Non-Ducted Indoor Units | AOUA72RLCV | AOUA72RLCV |  |  |  | 69000 | 12.4 | 22.05 | 3.85 | 77000 | 56000 | 2.45
7850869 | 7.67 | FUJITSU | HMSV-A-CB | Mixed Ducted and Non-Ducted Indoor Units | AOUA96RLCV | AOUA96RLCV |  |  |  | 92000 | 11.5 | 21.9 | 3.66 | 103000 | 73000 | 2.44
7850870 | 9.5 | FUJITSU | HMSV-A-CB | Mixed Ducted and Non-Ducted Indoor Units | AOUA120RLCV | AOUA120RLCV |  |  |  | 114000 | 11.3 | 21.95 | 3.55 | 129000 | 87000 | 2.42
9989442 | 9.5 | DAIKIN | HMSR-A-CB | Non-Ducted Indoor Units | REYQ120TATJ* | REYQ120TATJ* |  |  |  | 114000 | 12.9 | 25.4 | 4 | 126000 | 81000 | 2.45
9989449 | 5.75 | DAIKIN | HMSR-A-CB | Non-Ducted Indoor Units | REYQ72TATJ* | REYQ72TATJ* |  |  |  | 69000 | 15 | 24.9 | 4.31 | 75000 | 54000 | 2.7
9989450 | 7.67 | DAIKIN | HMSR-A-CB | Non-Ducted Indoor Units | REYQ96TATJ* | REYQ96TATJ* |  |  |  | 92000 | 14.2 | 29.3 | 4.25 | 100000 | 68000 | 2.47
9989777 | 5.75 | DAIKIN | HMSR-A-CB | Non-Ducted Indoor Units | REYQ72TAYD* | REYQ72TAYD* |  |  |  | 69000 | 15 | 24.9 | 4.31 | 75000 | 54000 | 2.7
9989778 | 7.67 | DAIKIN | HMSR-A-CB | Non-Ducted Indoor Units | REYQ96TAYD* | REYQ96TAYD* |  |  |  | 92000 | 14.2 | 29.3 | 4.25 | 100000 | 68000 | 2.47
9989779 | 9.5 | DAIKIN | HMSR-A-CB | Non-Ducted Indoor Units | REYQ120TAYD* | REYQ120TAYD* |  |  |  | 114000 | 12.9 | 25.4 | 4 | 126000 | 81000 | 2.45
9989784 | 5.75 | DAIKIN | HMSR-A-CB | Ducted Indoor Units | REYQ72TATJ* | REYQ72TATJ* |  |  |  | 69000 | 12.2 | 20.9 | 3.58 | 75000 | 54000 | 2.43
9989785 | 5.75 | DAIKIN | HMSR-A-CB | Ducted Indoor Units | REYQ72TAYD* | REYQ72TAYD* |  |  |  | 69000 | 12.2 | 20.9 | 3.58 | 75000 | 54000 | 2.43
9989786 | 7.67 | DAIKIN | HMSR-A-CB | Ducted Indoor Units | REYQ96TATJ* | REYQ96TATJ* |  |  |  | 92000 | 12.4 | 23.1 | 3.67 | 100000 | 68000 | 2.25
9989787 | 7.67 | DAIKIN | HMSR-A-CB | Ducted Indoor Units | REYQ96TAYD* | REYQ96TAYD* |  |  |  | 92000 | 12.4 | 23.1 | 3.67 | 100000 | 68000 | 2.25
9989788 | 9.5 | DAIKIN | HMSR-A-CB | Ducted Indoor Units | REYQ120TATJ* | REYQ120TATJ* |  |  |  | 114000 | 12.1 | 22.6 | 3.51 | 126000 | 81000 | 2.25
9989789 | 9.5 | DAIKIN | HMSR-A-CB | Ducted Indoor Units | REYQ120TAYD* | REYQ120TAYD* |  |  |  | 114000 | 12.1 | 22.6 | 3.51 | 126000 | 81000 | 2.25
9989839 | 5.75 | DAIKIN | HMSR-A-CB | Mixed Ducted and Non-Ducted Indoor Units | REYQ72TATJ* | REYQ72TATJ* |  |  |  | 69000 | 13.6 | 22.9 | 3.94 | 75000 | 54000 | 2.56
9989840 | 5.75 | DAIKIN | HMSR-A-CB | Mixed Ducted and Non-Ducted Indoor Units | REYQ72TAYD* | REYQ72TAYD* |  |  |  | 69000 | 13.6 | 22.9 | 3.94 | 75000 | 54000 | 2.56
9989841 | 7.67 | DAIKIN | HMSR-A-CB | Mixed Ducted and Non-Ducted Indoor Units | REYQ96TATJ* | REYQ96TATJ* |  |  |  | 92000 | 13.3 | 26.2 | 3.96 | 100000 | 68000 | 2.36
9989842 | 7.67 | DAIKIN | HMSR-A-CB | Mixed Ducted and Non-Ducted Indoor Units | REYQ96TAYD* | REYQ96TAYD* |  |  |  | 92000 | 13.3 | 26.2 | 3.96 | 100000 | 68000 | 2.36
9989843 | 9.5 | DAIKIN | HMSR-A-CB | Mixed Ducted and Non-Ducted Indoor Units | REYQ120TATJ* | REYQ120TATJ* |  |  |  | 114000 | 12.5 | 24 | 3.75 | 126000 | 81000 | 2.35
9989844 | 9.5 | DAIKIN | HMSR-A-CB | Mixed Ducted and Non-Ducted Indoor Units | REYQ120TAYD* | REYQ120TAYD* |  |  |  | 114000 | 12.5 | 24 | 3.75 | 126000 | 81000 | 2.35
9990277 | 5.75 | FUJITSU | HMSV-A-CB | Non-Ducted Indoor Units | AOUA72RLBV1 | AOUA72RLBV1 |  |  |  | 69000 | 12.5 | 24.1 | 4.06 | 77000 | 56000 | 2.53
9990278 | 7.67 | FUJITSU | HMSV-A-CB | Non-Ducted Indoor Units | AOUA96RLBV1 | AOUA96RLBV1 |  |  |  | 92000 | 11.7 | 23.6 | 3.72 | 103000 | 73000 | 2.46
9990279 | 9.5 | FUJITSU | HMSV-A-CB | Non-Ducted Indoor Units | AOUA120RLBV1 | AOUA120RLBV1 |  |  |  | 114000 | 11.3 | 23.8 | 3.61 | 129000 | 87000 | 2.43
9990290 | 5.75 | FUJITSU | HMSV-A-CB | Mixed Ducted and Non-Ducted Indoor Units | AOUA72RLBV1 | AOUA72RLBV1 |  |  |  | 69000 | 12.4 | 22.05 | 3.85 | 77000 | 56000 | 2.45
9990291 | 7.67 | FUJITSU | HMSV-A-CB | Mixed Ducted and Non-Ducted Indoor Units | AOUA96RLBV1 | AOUA96RLBV1 |  |  |  | 92000 | 11.5 | 21.9 | 3.66 | 103000 | 73000 | 2.44
9990292 | 9.5 | FUJITSU | HMSV-A-CB | Mixed Ducted and Non-Ducted Indoor Units | AOUA120RLBV1 | AOUA120RLBV1 |  |  |  | 114000 | 11.3 | 21.95 | 3.55 | 129000 | 87000 | 2.42
201830219 | 7.67 | MIDEA | HMSV-A-CB | Non-Ducted Indoor Units | MV5-X96DXN1-(A)* | MV5-X96DXN1-(A) |  |  |  | 92000 | 12.4 | 23.5 | 3.8 | 103000 | 72000 | 2.46
201830220 | 7.67 | MIDEA | HMSV-A-CB | Ducted Indoor Units | MV5-X96DXN1-(A)* | MV5-X96DXN1-(A) |  |  |  | 92000 | 11.7 | 22.5 | 3.57 | 103000 | 72000 | 2.3
201830224 | 7.67 | MIDEA | HMSV-A-CB | Non-Ducted Indoor Units | MV5-X96DZN1-(A)* | MV5-X96DZN1-(A) |  |  |  | 92000 | 12.4 | 23.5 | 3.8 | 103000 | 72000 | 2.46
201830225 | 7.67 | MIDEA | HMSV-A-CB | Ducted Indoor Units | MV5-X96DZN1-(A)* | MV5-X96DZN1-(A) |  |  |  | 92000 | 11.7 | 22.5 | 3.57 | 103000 | 72000 | 2.3
201830229 | 5.75 | MIDEA | HMSV-A-CB | Non-Ducted Indoor Units | MV5-H72DXN1* | MV5-H72DXN1 |  |  |  | 69000 | 11.6 | 21.38 | 4.29 | 77000 | 54000 | 2.8
201830230 | 5.75 | MIDEA | HMSV-A-CB | Ducted Indoor Units | MV5-H72DXN1* | MV5-H72DXN1 |  |  |  | 69000 | 12.83 | 19.76 | 3.85 | 77000 | 54000 | 2.41
201830231 | 7.67 | MIDEA | HMSV-A-CB | Non-Ducted Indoor Units | MV5-H96DXN1* | MV5-H96DXN1 |  |  |  | 92000 | 11.4 | 20.43 | 3.82 | 103000 | 72000 | 2.52
201830261 | 5.75 | MIDEA | HMSV-A-CB | Non-Ducted Indoor Units | MV5-H72DZN1* | MV5-H72DZN1 |  |  |  | 69000 | 12.83 | 21.38 | 4.29 | 77000 | 54000 | 2.8
201830262 | 5.75 | MIDEA | HMSV-A-CB | Ducted Indoor Units | MV5-H72DZN1* | MV5-H72DZN1 |  |  |  | 69000 | 11.6 | 19.76 | 3.85 | 77000 | 54000 | 2.41
201830263 | 7.67 | MIDEA | HMSV-A-CB | Non-Ducted Indoor Units | MV5-H96DZN1* | MV5-H96DZN1 |  |  |  | 92000 | 11.4 | 20.43 | 3.82 | 103000 | 72000 | 2.52
201830293 | 5.75 | MIDEA | HMSR-A-CB | Non-Ducted Indoor Units | MV5-2R72DXN1* | MV5-2R72DXN1 |  |  |  | 69000 | 13 | 21.9 | 3.89 | 77000 | 54000 | 2.58
201830294 | 5.75 | MIDEA | HMSR-A-CB | Ducted Indoor Units | MV5-2R72DXN1* | MV5-2R72DXN1 |  |  |  | 69000 | 12.2 | 21.6 | 3.66 | 77000 | 54000 | 2.29
201830295 | 7.67 | MIDEA | HMSR-A-CB | Non-Ducted Indoor Units | MV5-2R96DXN1* | MV5-2R96DXN1 |  |  |  | 92000 | 11.9 | 21.5 | 3.56 | 103000 | 72000 | 2.39
201830296 | 7.67 | MIDEA | HMSR-A-CB | Ducted Indoor Units | MV5-2R96DXN1* | MV5-2R96DXN1 |  |  |  | 92000 | 11.5 | 20.7 | 3.45 | 103000 | 72000 | 2.23
201830319 | 5.75 | MIDEA | HMSR-A-CB | Non-Ducted Indoor Units | MV5-2R72DZN1* | MV5-2R72DZN1 |  |  |  | 69000 | 13 | 21.9 | 3.89 | 77000 | 54000 | 2.58
201830320 | 5.75 | MIDEA | HMSR-A-CB | Ducted Indoor Units | MV5-2R72DZN1* | MV5-2R72DZN1 |  |  |  | 69000 | 12.2 | 21.6 | 3.66 | 77000 | 54000 | 2.29
201830321 | 7.67 | MIDEA | HMSR-A-CB | Non-Ducted Indoor Units | MV5-2R96DZN1* | MV5-2R96DZN1 |  |  |  | 92000 | 11.9 | 21.5 | 3.56 | 103000 | 72000 | 2.39
201830322 | 7.67 | MIDEA | HMSR-A-CB | Ducted Indoor Units | MV5-2R96DZN1* | MV5-2R96DZN1 |  |  |  | 92000 | 11.5 | 20.7 | 3.45 | 103000 | 72000 | 2.23
201830349 | 9.58 | MIDEA | HMSV-A-CB | Non-Ducted Indoor Units | MV5-X120DXN1-(A)* | MV5-X120DXN1-(A) |  |  |  | 115000 | 11.4 | 22.9 | 3.52 | 120000 | 80000 | 2.25
201830350 | 9.58 | MIDEA | HMSV-A-CB | Non-Ducted Indoor Units | MV5-X120DZN1-(A)* | MV5-X120DZN1-(A) |  |  |  | 115000 | 11.4 | 22.9 | 3.52 | 120000 | 80000 | 2.25
201847109 | 5.75 | LENNOX | HMSV-A-CB | Non-Ducted Indoor Units | VPA072H4M-2G | VPA072H4M-2G |  |  |  | 69000 | 13.8 | 23.6 | 4.25 | 77000 | 54000 | 2.65
201847110 | 5.75 | LENNOX | HMSV-A-CB | Ducted Indoor Units | VPA072H4M-2G | VPA072H4M-2G |  |  |  | 69000 | 12 | 22.7 | 3.69 | 77000 | 54000 | 2.41
201847111 | 5.75 | LENNOX | HMSV-A-CB | Non-Ducted Indoor Units | VPA072H4M-2Y | VPA072H4M-2Y |  |  |  | 69000 | 13.8 | 23.6 | 4.25 | 77000 | 54000 | 2.65
201847112 | 5.75 | LENNOX | HMSV-A-CB | Ducted Indoor Units | VPA072H4M-2Y | VPA072H4M-2Y |  |  |  | 69000 | 12 | 22.7 | 3.69 | 77000 | 54000 | 2.41
201847113 | 7.67 | LENNOX | HMSV-A-CB | Non-Ducted Indoor Units | VPA096H4M-2G | VPA096H4M-2G |  |  |  | 92000 | 12.4 | 23.5 | 3.8 | 103000 | 72000 | 2.46
201847114 | 7.67 | LENNOX | HMSV-A-CB | Ducted Indoor Units | VPA096H4M-2G | VPA096H4M-2G |  |  |  | 92000 | 11.7 | 22.5 | 3.57 | 103000 | 72000 | 2.3
201847115 | 7.67 | LENNOX | HMSV-A-CB | Non-Ducted Indoor Units | VPA096H4M-2Y | VPA096H4M-2Y |  |  |  | 92000 | 12.4 | 23.5 | 3.8 | 103000 | 72000 | 2.46
201847116 | 7.67 | LENNOX | HMSV-A-CB | Ducted Indoor Units | VPA096H4M-2Y | VPA096H4M-2Y |  |  |  | 92000 | 11.7 | 22.5 | 3.57 | 103000 | 72000 | 2.3
201847118 | 9.58 | LENNOX | HMSV-A-CB | Non-Ducted Indoor Units | VPA120H4M-2G | VPA120H4M-2G |  |  |  | 115000 | 11.4 | 22.9 | 3.52 | 120000 | 80000 | 2.25
201847120 | 9.58 | LENNOX | HMSV-A-CB | Non-Ducted Indoor Units | VPA120H4M-2Y | VPA120H4M-2Y |  |  |  | 115000 | 11.4 | 22.9 | 3.52 | 120000 | 80000 | 2.25
201850119 | 5.75 | CARRIER | HMSV-A-CB | Non-Ducted Indoor Units | 38VMA072HDS5-1 | 38VMA072HDS5-1 |  |  |  | 69000 | 11.6 | 21.38 | 4.29 | 77000 | 54000 | 2.8
201850120 | 5.75 | CARRIER | HMSV-A-CB | Ducted Indoor Units | 38VMA072HDS5-1 | 38VMA072HDS5-1 |  |  |  | 69000 | 12.83 | 19.76 | 3.85 | 77000 | 54000 | 2.41
201850121 | 7.67 | CARRIER | HMSV-A-CB | Non-Ducted Indoor Units | 38VMA096HDS5-1 | 38VMA096HDS5-1 |  |  |  | 92000 | 11.4 | 20.43 | 3.82 | 103000 | 72000 | 2.52
201850151 | 5.75 | CARRIER | HMSV-A-CB | Non-Ducted Indoor Units | 38VMA072HDS6-1 | 38VMA072HDS6-1 |  |  |  | 69000 | 12.83 | 21.38 | 4.29 | 77000 | 54000 | 2.8
201850152 | 5.75 | CARRIER | HMSV-A-CB | Ducted Indoor Units | 38VMA072HDS6-1 | 38VMA072HDS6-1 |  |  |  | 69000 | 11.6 | 19.76 | 3.85 | 77000 | 54000 | 2.41
201850153 | 7.67 | CARRIER | HMSV-A-CB | Non-Ducted Indoor Units | 38VMA096HDS6-1 | 38VMA096HDS6-1 |  |  |  | 92000 | 11.4 | 20.43 | 3.82 | 103000 | 72000 | 2.52
201850183 | 5.75 | CARRIER | HMSR-A-CB | Non-Ducted Indoor Units | 38VMA072RDS5-1 | 38VMA072RDS5-1 |  |  |  | 69000 | 13 | 21.9 | 3.89 | 77000 | 54000 | 2.58
201850184 | 5.75 | CARRIER | HMSR-A-CB | Ducted Indoor Units | 38VMA072RDS5-1 | 38VMA072RDS5-1 |  |  |  | 69000 | 12.2 | 21.6 | 3.66 | 77000 | 54000 | 2.29
201850185 | 7.67 | CARRIER | HMSR-A-CB | Non-Ducted Indoor Units | 38VMA096RDS5-1 | 38VMA096RDS5-1 |  |  |  | 92000 | 11.9 | 21.5 | 3.56 | 103000 | 72000 | 2.39
201850186 | 7.67 | CARRIER | HMSR-A-CB | Ducted Indoor Units | 38VMA096RDS5-1 | 38VMA096RDS5-1 |  |  |  | 92000 | 11.5 | 20.7 | 3.45 | 103000 | 72000 | 2.23
201850209 | 5.75 | CARRIER | HMSR-A-CB | Non-Ducted Indoor Units | 38VMA072RDS6-1 | 38VMA072RDS6-1 |  |  |  | 69000 | 13 | 21.9 | 3.89 | 77000 | 54000 | 2.58
201850210 | 5.75 | CARRIER | HMSR-A-CB | Ducted Indoor Units | 38VMA072RDS6-1 | 38VMA072RDS6-1 |  |  |  | 69000 | 12.2 | 21.6 | 3.66 | 77000 | 54000 | 2.29
201850211 | 7.67 | CARRIER | HMSR-A-CB | Non-Ducted Indoor Units | 38VMA096RDS6-1 | 38VMA096RDS6-1 |  |  |  | 92000 | 11.9 | 21.5 | 3.56 | 103000 | 72000 | 2.39
201850212 | 7.67 | CARRIER | HMSR-A-CB | Ducted Indoor Units | 38VMA096RDS6-1 | 38VMA096RDS6-1 |  |  |  | 92000 | 11.5 | 20.7 | 3.45 | 103000 | 72000 | 2.23
201850236 | 5.75 | BRYANT | HMSV-A-CB | Non-Ducted Indoor Units | 38VMA072HDS5-1 | 38VMA072HDS5-1 |  |  |  | 69000 | 11.6 | 21.38 | 4.29 | 77000 | 54000 | 2.8
201850237 | 5.75 | BRYANT | HMSV-A-CB | Ducted Indoor Units | 38VMA072HDS5-1 | 38VMA072HDS5-1 |  |  |  | 69000 | 12.83 | 19.76 | 3.85 | 77000 | 54000 | 2.41
201850238 | 7.67 | BRYANT | HMSV-A-CB | Non-Ducted Indoor Units | 38VMA096HDS5-1 | 38VMA096HDS5-1 |  |  |  | 92000 | 11.4 | 20.43 | 3.82 | 103000 | 72000 | 2.52
201850268 | 5.75 | BRYANT | HMSV-A-CB | Non-Ducted Indoor Units | 38VMA072HDS6-1 | 38VMA072HDS6-1 |  |  |  | 69000 | 12.83 | 21.38 | 4.29 | 77000 | 54000 | 2.8
201850269 | 5.75 | BRYANT | HMSV-A-CB | Ducted Indoor Units | 38VMA072HDS6-1 | 38VMA072HDS6-1 |  |  |  | 69000 | 11.6 | 19.76 | 3.85 | 77000 | 54000 | 2.41
201850270 | 7.67 | BRYANT | HMSV-A-CB | Non-Ducted Indoor Units | 38VMA096HDS6-1 | 38VMA096HDS6-1 |  |  |  | 92000 | 11.4 | 20.43 | 3.82 | 103000 | 72000 | 2.52
201850300 | 5.75 | BRYANT | HMSR-A-CB | Non-Ducted Indoor Units | 38VMA072RDS5-1 | 38VMA072RDS5-1 |  |  |  | 69000 | 13 | 21.9 | 3.89 | 77000 | 54000 | 2.58
201850301 | 5.75 | BRYANT | HMSR-A-CB | Ducted Indoor Units | 38VMA072RDS5-1 | 38VMA072RDS5-1 |  |  |  | 69000 | 12.2 | 21.6 | 3.66 | 77000 | 54000 | 2.29
201850302 | 7.67 | BRYANT | HMSR-A-CB | Non-Ducted Indoor Units | 38VMA096RDS5-1 | 38VMA096RDS5-1 |  |  |  | 92000 | 11.9 | 21.5 | 3.56 | 103000 | 72000 | 2.39
201850303 | 7.67 | BRYANT | HMSR-A-CB | Ducted Indoor Units | 38VMA096RDS5-1 | 38VMA096RDS5-1 |  |  |  | 92000 | 11.5 | 20.7 | 3.45 | 103000 | 72000 | 2.23
201850326 | 5.75 | BRYANT | HMSR-A-CB | Non-Ducted Indoor Units | 38VMA072RDS6-1 | 38VMA072RDS6-1 |  |  |  | 69000 | 13 | 21.9 | 3.89 | 77000 | 54000 | 2.58
201850327 | 5.75 | BRYANT | HMSR-A-CB | Ducted Indoor Units | 38VMA072RDS6-1 | 38VMA072RDS6-1 |  |  |  | 69000 | 12.2 | 21.6 | 3.66 | 77000 | 54000 | 2.29
201850328 | 7.67 | BRYANT | HMSR-A-CB | Non-Ducted Indoor Units | 38VMA096RDS6-1 | 38VMA096RDS6-1 |  |  |  | 92000 | 11.9 | 21.5 | 3.56 | 103000 | 72000 | 2.39
201850329 | 7.67 | BRYANT | HMSR-A-CB | Ducted Indoor Units | 38VMA096RDS6-1 | 38VMA096RDS6-1 |  |  |  | 92000 | 11.5 | 20.7 | 3.45 | 103000 | 72000 | 2.23
201856718 | 5.75 | MIDEA | HMSR-A-CB | Non-Ducted Indoor Units | MV5-RC72DXN1-(A) | MV5-RC72DXN1-(A) |  |  |  | 69000 | 13 | 23.1 | 4.05 | 77000 | 54000 | 2.53
201856719 | 5.75 | MIDEA | HMSR-A-CB | Ducted Indoor Units | MV5-RC72DXN1-(A) | MV5-RC72DXN1-(A) |  |  |  | 69000 | 11.8 | 21.6 | 3.68 | 77000 | 54000 | 2.25
201856720 | 7.67 | MIDEA | HMSR-A-CB | Non-Ducted Indoor Units | MV5-RC96DXN1-(A) | MV5-RC96DXN1-(A) |  |  |  | 92000 | 12.7 | 24.1 | 3.82 | 103000 | 72000 | 2.44
201856722 | 9.58 | MIDEA | HMSR-A-CB | Non-Ducted Indoor Units | MV5-RC120DXN1-(A) | MV5-RC120DXN1-(A) |  |  |  | 115000 | 11.6 | 21.9 | 3.52 | 120000 | 80000 | 2.25
201856742 | 5.75 | MIDEA | HMSR-A-CB | Non-Ducted Indoor Units | MV5-RC72DZN1-(A) | MV5-RC72DZN1-(A) |  |  |  | 69000 | 13 | 23.1 | 4.05 | 77000 | 54000 | 2.53
201856743 | 5.75 | MIDEA | HMSR-A-CB | Ducted Indoor Units | MV5-RC72DZN1-(A) | MV5-RC72DZN1-(A) |  |  |  | 69000 | 11.8 | 21.6 | 3.68 | 77000 | 54000 | 2.25
201856744 | 7.67 | MIDEA | HMSR-A-CB | Non-Ducted Indoor Units | MV5-RC96DZN1-(A) | MV5-RC96DZN1-(A) |  |  |  | 92000 | 12.7 | 24.1 | 3.82 | 103000 | 72000 | 2.44
201856746 | 9.58 | MIDEA | HMSR-A-CB | Non-Ducted Indoor Units | MV5-RC120DZN1-(A) | MV5-RC120DZN1-(A) |  |  |  | 115000 | 11.6 | 21.9 | 3.52 | 120000 | 80000 | 2.25
201856766 | 5.75 | MIDEA | HMSV-A-CB | Non-Ducted Indoor Units | MV5-XC72DXN1-(A) | MV5-XC72DXN1-(A) |  |  |  | 69000 | 13 | 23 | 4.05 | 77000 | 54000 | 2.53
201856767 | 5.75 | MIDEA | HMSV-A-CB | Ducted Indoor Units | MV5-XC72DXN1-(A) | MV5-XC72DXN1-(A) |  |  |  | 69000 | 11.8 | 21.5 | 3.68 | 77000 | 54000 | 2.25
201856768 | 7.67 | MIDEA | HMSV-A-CB | Non-Ducted Indoor Units | MV5-XC96DXN1-(A) | MV5-XC96DXN1-(A) |  |  |  | 92000 | 12.7 | 23.5 | 3.93 | 103000 | 72000 | 2.44
201856770 | 9.58 | MIDEA | HMSV-A-CB | Non-Ducted Indoor Units | MV5-XC120DXN1-(A) | MV5-XC120DXN1-(A) |  |  |  | 115000 | 11.6 | 21.7 | 3.52 | 120000 | 80000 | 2.25
201856788 | 5.75 | MIDEA | HMSV-A-CB | Non-Ducted Indoor Units | MV5-XC72DZN1-(A) | MV5-XC72DZN1-(A) |  |  |  | 69000 | 13 | 23 | 4.05 | 77000 | 54000 | 2.53
201856789 | 5.75 | MIDEA | HMSV-A-CB | Ducted Indoor Units | MV5-XC72DZN1-(A) | MV5-XC72DZN1-(A) |  |  |  | 69000 | 11.8 | 21.5 | 3.68 | 77000 | 54000 | 2.25
201856790 | 7.67 | MIDEA | HMSV-A-CB | Non-Ducted Indoor Units | MV5-XC96DZN1-(A) | MV5-XC96DZN1-(A) |  |  |  | 92000 | 12.7 | 23.5 | 3.93 | 103000 | 72000 | 2.44
201856792 | 9.58 | MIDEA | HMSV-A-CB | Non-Ducted Indoor Units | MV5-XC120DZN1-(A) | MV5-XC120DZN1-(A) |  |  |  | 115000 | 11.6 | 21.7 | 3.52 | 120000 | 80000 | 2.25
201862854 | 5.75 | LENNOX | HMSR-A-CB | Non-Ducted Indoor Units | VRA072L4M-2Y | VRA072L4M-2Y |  |  |  | 69000 | 13 | 23.1 | 4.05 | 77000 | 54000 | 2.53
201862855 | 5.75 | LENNOX | HMSR-A-CB | Ducted Indoor Units | VRA072L4M-2Y | VRA072L4M-2Y |  |  |  | 69000 | 11.8 | 21.6 | 3.68 | 77000 | 54000 | 2.25
201862856 | 7.67 | LENNOX | HMSR-A-CB | Non-Ducted Indoor Units | VRA096L4M-2Y | VRA096L4M-2Y |  |  |  | 92000 | 12.7 | 24.1 | 3.82 | 103000 | 72000 | 2.44
201862858 | 9.58 | LENNOX | HMSR-A-CB | Non-Ducted Indoor Units | VRA120L4M-2Y | VRA120L4M-2Y |  |  |  | 115000 | 11.6 | 21.9 | 3.52 | 120000 | 80000 | 2.25
201862878 | 5.75 | LENNOX | HMSR-A-CB | Non-Ducted Indoor Units | VRA072L4M-2G | VRA072L4M-2G |  |  |  | 69000 | 13 | 23.1 | 4.05 | 77000 | 54000 | 2.53
201862879 | 5.75 | LENNOX | HMSR-A-CB | Ducted Indoor Units | VRA072L4M-2G | VRA072L4M-2G |  |  |  | 69000 | 11.8 | 21.6 | 3.68 | 77000 | 54000 | 2.25
201862880 | 7.67 | LENNOX | HMSR-A-CB | Non-Ducted Indoor Units | VRA096L4M-2G | VRA096L4M-2G |  |  |  | 92000 | 12.7 | 24.1 | 3.82 | 103000 | 72000 | 2.44
201862882 | 9.58 | LENNOX | HMSR-A-CB | Non-Ducted Indoor Units | VRA120L4M-2G | VRA120L4M-2G |  |  |  | 115000 | 11.6 | 21.9 | 3.52 | 120000 | 80000 | 2.25
201862902 | 5.75 | LENNOX | HMSV-A-CB | Non-Ducted Indoor Units | VPA072L4M-2Y | VPA072L4M-2Y |  |  |  | 69000 | 13 | 23 | 4.05 | 77000 | 54000 | 2.53
201862903 | 5.75 | LENNOX | HMSV-A-CB | Ducted Indoor Units | VPA072L4M-2Y | VPA072L4M-2Y |  |  |  | 69000 | 11.8 | 21.5 | 3.68 | 77000 | 54000 | 2.25
201862904 | 7.67 | LENNOX | HMSV-A-CB | Non-Ducted Indoor Units | VPA096L4M-2Y | VPA096L4M-2Y |  |  |  | 92000 | 12.7 | 23.5 | 3.93 | 103000 | 72000 | 2.44
201862906 | 9.58 | LENNOX | HMSV-A-CB | Non-Ducted Indoor Units | VPA120L4M-2Y | VPA120L4M-2Y |  |  |  | 115000 | 11.6 | 21.7 | 3.52 | 120000 | 80000 | 2.25
201862924 | 5.75 | LENNOX | HMSV-A-CB | Non-Ducted Indoor Units | VPA072L4M-2G | VPA072L4M-2G |  |  |  | 69000 | 13 | 23 | 4.05 | 77000 | 54000 | 2.53
201862925 | 5.75 | LENNOX | HMSV-A-CB | Ducted Indoor Units | VPA072L4M-2G | VPA072L4M-2G |  |  |  | 69000 | 11.8 | 21.5 | 3.68 | 77000 | 54000 | 2.25
201862926 | 7.67 | LENNOX | HMSV-A-CB | Non-Ducted Indoor Units | VPA096L4M-2G | VPA096L4M-2G |  |  |  | 92000 | 12.7 | 23.5 | 3.93 | 103000 | 72000 | 2.44
201862928 | 9.58 | LENNOX | HMSV-A-CB | Non-Ducted Indoor Units | VPA120L4M-2G | VPA120L4M-2G |  |  |  | 115000 | 11.6 | 21.7 | 3.52 | 120000 | 80000 | 2.25
201864474 | 5.75 | TRANE | HMSV-A-CB | Non-Ducted Indoor Units | 4TVH0072C6000AA | 4TVH0072C6000AA |  |  |  | 69000 | 13.8 | 23.6 | 4.25 | 77000 | 54000 | 2.65
201864475 | 5.75 | TRANE | HMSV-A-CB | Ducted Indoor Units | 4TVH0072C6000AA | 4TVH0072C6000AA |  |  |  | 69000 | 12 | 22.7 | 3.69 | 77000 | 54000 | 2.41
201864476 | 7.67 | TRANE | HMSV-A-CB | Non-Ducted Indoor Units | 4TVH0096C6000AA* | 4TVH0096C6000AA |  |  |  | 92000 | 12.4 | 23.5 | 3.8 | 103000 | 72000 | 2.46
201864477 | 7.67 | TRANE | HMSV-A-CB | Ducted Indoor Units | 4TVH0096C6000AA* | 4TVH0096C6000AA |  |  |  | 92000 | 11.7 | 22.5 | 3.57 | 103000 | 72000 | 2.3
201864478 | 9.58 | TRANE | HMSV-A-CB | Non-Ducted Indoor Units | 4TVH0115C6000AA* | 4TVH0115C6000AA |  |  |  | 115000 | 11.4 | 22.9 | 3.52 | 120000 | 80000 | 2.25
201864482 | 5.75 | TRANE | HMSV-A-CB | Non-Ducted Indoor Units | 4TVH0072C4000AA | 4TVH0072C4000AA |  |  |  | 69000 | 13.8 | 23.6 | 4.25 | 77000 | 54000 | 2.65
201864483 | 5.75 | TRANE | HMSV-A-CB | Ducted Indoor Units | 4TVH0072C4000AA | 4TVH0072C4000AA |  |  |  | 69000 | 12 | 22.7 | 3.69 | 77000 | 54000 | 2.41
201864484 | 7.67 | TRANE | HMSV-A-CB | Non-Ducted Indoor Units | 4TVH0096C4000AA* | 4TVH0096C4000AA |  |  |  | 92000 | 12.4 | 23.5 | 3.8 | 103000 | 72000 | 2.46
201864485 | 7.67 | TRANE | HMSV-A-CB | Ducted Indoor Units | 4TVH0096C4000AA* | 4TVH0096C4000AA |  |  |  | 92000 | 11.7 | 22.5 | 3.57 | 103000 | 72000 | 2.3
201864486 | 9.58 | TRANE | HMSV-A-CB | Non-Ducted Indoor Units | 4TVH0115C4000AA* | 4TVH0115C4000AA |  |  |  | 115000 | 11.4 | 22.9 | 3.52 | 120000 | 80000 | 2.25
203993675 | 5.75 | JOHNSON CONTROLS-HITACHI AIR CONDITIONING | HMSV-A-CB | Ducted Indoor Units | TVAHP072B32S | TVAHP072B32S |  |  |  | 69000 | 12.2 | 21.1 | 3.54 | 77000 | 56000 | 2.38
203993677 | 5.75 | HITACHI | HMSV-A-CB | Ducted Indoor Units | HVAHP072B32S | HVAHP072B32S |  |  |  | 69000 | 12.2 | 21.1 | 3.54 | 77000 | 56000 | 2.38
203993679 | 5.75 | YORK | HMSV-A-CB | Ducted Indoor Units | YVAHP072B32S | YVAHP072B32S |  |  |  | 69000 | 12.2 | 21.1 | 3.54 | 77000 | 56000 | 2.38
203993682 | 5.75 | JOHNSON CONTROLS-HITACHI AIR CONDITIONING | HMSV-A-CB | Ducted Indoor Units | TVAHP072B42S | TVAHP072B42S |  |  |  | 69000 | 12.2 | 21.1 | 3.54 | 77000 | 56000 | 2.38
203993684 | 5.75 | HITACHI | HMSV-A-CB | Ducted Indoor Units | HVAHP072B42S | HVAHP072B42S |  |  |  | 69000 | 12.2 | 21.1 | 3.54 | 77000 | 56000 | 2.38
203993686 | 5.75 | YORK | HMSV-A-CB | Ducted Indoor Units | YVAHP072B42S | YVAHP072B42S |  |  |  | 69000 | 12.2 | 21.1 | 3.54 | 77000 | 56000 | 2.38
203993688 | 5.75 | JOHNSON CONTROLS-HITACHI AIR CONDITIONING | HMSR-A-CB | Ducted Indoor Units | TVAHR072B32S | TVAHR072B32S |  |  |  | 69000 | 12.2 | 21.1 | 3.54 | 77000 | 56000 | 2.38
203993690 | 5.75 | HITACHI | HMSR-A-CB | Ducted Indoor Units | HVAHR072B32S | HVAHR072B32S |  |  |  | 69000 | 12.2 | 21.1 | 3.54 | 77000 | 56000 | 2.38
203993693 | 5.75 | YORK | HMSR-A-CB | Ducted Indoor Units | YVAHR072B32S | YVAHR072B32S |  |  |  | 69000 | 12.2 | 21.1 | 3.54 | 77000 | 56000 | 2.38
203993695 | 5.75 | JOHNSON CONTROLS-HITACHI AIR CONDITIONING | HMSR-A-CB | Ducted Indoor Units | TVAHR072B42S | TVAHR072B42S |  |  |  | 69000 | 12.2 | 21.1 | 3.54 | 77000 | 56000 | 2.38
203993697 | 5.75 | HITACHI | HMSR-A-CB | Ducted Indoor Units | HVAHR072B42S | HVAHR072B42S |  |  |  | 69000 | 12.2 | 21.1 | 3.54 | 77000 | 56000 | 2.38
203993699 | 5.75 | YORK | HMSR-A-CB | Ducted Indoor Units | YVAHR072B42S | YVAHR072B42S |  |  |  | 69000 | 12.2 | 21.1 | 3.54 | 77000 | 56000 | 2.38
203993702 | 5.75 | JOHNSON CONTROLS-HITACHI AIR CONDITIONING | HMSV-A-CB | Non-Ducted Indoor Units | TVAHP072B32S | TVAHP072B32S |  |  |  | 69000 | 14.9 | 26.5 | 4.25 | 77000 | 56000 | 2.6
203993704 | 5.75 | HITACHI | HMSV-A-CB | Non-Ducted Indoor Units | HVAHP072B32S | HVAHP072B32S |  |  |  | 69000 | 14.9 | 26.5 | 4.25 | 77000 | 56000 | 2.6
203993706 | 5.75 | YORK | HMSV-A-CB | Non-Ducted Indoor Units | YVAHP072B32S | YVAHP072B32S |  |  |  | 69000 | 14.9 | 26.5 | 4.25 | 77000 | 56000 | 2.6
203993709 | 5.75 | JOHNSON CONTROLS-HITACHI AIR CONDITIONING | HMSV-A-CB | Non-Ducted Indoor Units | TVAHP072B42S | TVAHP072B42S |  |  |  | 69000 | 14.9 | 26.5 | 4.25 | 77000 | 56000 | 2.6
203993711 | 5.75 | HITACHI | HMSV-A-CB | Non-Ducted Indoor Units | HVAHP072B42S | HVAHP072B42S |  |  |  | 69000 | 14.9 | 26.5 | 4.25 | 77000 | 56000 | 2.6
203993713 | 5.75 | YORK | HMSV-A-CB | Non-Ducted Indoor Units | YVAHP072B42S | YVAHP072B42S |  |  |  | 69000 | 14.9 | 26.5 | 4.25 | 77000 | 56000 | 2.6
203993716 | 5.75 | JOHNSON CONTROLS-HITACHI AIR CONDITIONING | HMSR-A-CB | Non-Ducted Indoor Units | TVAHR072B32S | TVAHR072B32S |  |  |  | 69000 | 14.9 | 26.5 | 4.25 | 77000 | 56000 | 2.6
203993718 | 5.75 | HITACHI | HMSR-A-CB | Non-Ducted Indoor Units | HVAHR072B32S | HVAHR072B32S |  |  |  | 69000 | 14.9 | 26.5 | 4.25 | 77000 | 56000 | 2.6
203993721 | 5.75 | YORK | HMSR-A-CB | Non-Ducted Indoor Units | YVAHR072B32S | YVAHR072B32S |  |  |  | 69000 | 14.9 | 26.5 | 4.25 | 77000 | 56000 | 2.6
203993723 | 5.75 | JOHNSON CONTROLS-HITACHI AIR CONDITIONING | HMSR-A-CB | Non-Ducted Indoor Units | TVAHR072B42S | TVAHR072B42S |  |  |  | 69000 | 14.9 | 26.5 | 4.25 | 77000 | 56000 | 2.6
203993725 | 5.75 | HITACHI | HMSR-A-CB | Non-Ducted Indoor Units | HVAHR072B42S | HVAHR072B42S |  |  |  | 69000 | 14.9 | 26.5 | 4.25 | 77000 | 56000 | 2.6
203993727 | 5.75 | YORK | HMSR-A-CB | Non-Ducted Indoor Units | YVAHR072B42S | YVAHR072B42S |  |  |  | 69000 | 14.9 | 26.5 | 4.25 | 77000 | 56000 | 2.6
203993730 | 7.67 | JOHNSON CONTROLS-HITACHI AIR CONDITIONING | HMSV-A-CB | Ducted Indoor Units | TVAHP096B32S | TVAHP096B32S |  |  |  | 92000 | 12.4 | 22.1 | 3.65 | 103000 | 76000 | 2.36
203993732 | 7.67 | HITACHI | HMSV-A-CB | Ducted Indoor Units | HVAHP096B32S | HVAHP096B32S |  |  |  | 92000 | 12.4 | 22.1 | 3.65 | 103000 | 76000 | 2.36
203993735 | 7.67 | YORK | HMSV-A-CB | Ducted Indoor Units | YVAHP096B32S | YVAHP096B32S |  |  |  | 92000 | 12.4 | 22.1 | 3.65 | 103000 | 76000 | 2.36
203993737 | 7.67 | JOHNSON CONTROLS-HITACHI AIR CONDITIONING | HMSV-A-CB | Ducted Indoor Units | TVAHP096B42S | TVAHP096B42S |  |  |  | 92000 | 12.4 | 22.1 | 3.65 | 103000 | 76000 | 2.36
203993739 | 7.67 | HITACHI | HMSV-A-CB | Ducted Indoor Units | HVAHP096B42S | HVAHP096B42S |  |  |  | 92000 | 12.4 | 22.1 | 3.65 | 103000 | 76000 | 2.36
203993742 | 7.67 | YORK | HMSV-A-CB | Ducted Indoor Units | YVAHP096B42S | YVAHP096B42S |  |  |  | 92000 | 12.4 | 22.1 | 3.65 | 103000 | 76000 | 2.36
203993744 | 7.67 | JOHNSON CONTROLS-HITACHI AIR CONDITIONING | HMSR-A-CB | Ducted Indoor Units | TVAHR096B32S | TVAHR096B32S |  |  |  | 92000 | 12.4 | 22.1 | 3.65 | 103000 | 76000 | 2.36
203993746 | 7.67 | HITACHI | HMSR-A-CB | Ducted Indoor Units | HVAHR096B32S | HVAHR096B32S |  |  |  | 92000 | 12.4 | 22.1 | 3.65 | 103000 | 76000 | 2.36
203993749 | 7.67 | YORK | HMSR-A-CB | Ducted Indoor Units | YVAHR096B32S | YVAHR096B32S |  |  |  | 92000 | 12.4 | 22.1 | 3.65 | 103000 | 76000 | 2.36
203993751 | 7.67 | JOHNSON CONTROLS-HITACHI AIR CONDITIONING | HMSR-A-CB | Ducted Indoor Units | TVAHR096B42S | TVAHR096B42S |  |  |  | 92000 | 12.4 | 22.1 | 3.65 | 103000 | 76000 | 2.36
203993753 | 7.67 | HITACHI | HMSR-A-CB | Ducted Indoor Units | HVAHR096B42S | HVAHR096B42S |  |  |  | 92000 | 12.4 | 22.1 | 3.65 | 103000 | 76000 | 2.36
203993756 | 7.67 | YORK | HMSR-A-CB | Ducted Indoor Units | YVAHR096B42S | YVAHR096B42S |  |  |  | 92000 | 12.4 | 22.1 | 3.65 | 103000 | 76000 | 2.36
203993758 | 7.67 | JOHNSON CONTROLS-HITACHI AIR CONDITIONING | HMSV-A-CB | Non-Ducted Indoor Units | TVAHP096B32S | TVAHP096B32S |  |  |  | 92000 | 12.4 | 23.9 | 3.77 | 103000 | 76000 | 2.4
203993760 | 7.67 | HITACHI | HMSV-A-CB | Non-Ducted Indoor Units | HVAHP096B32S | HVAHP096B32S |  |  |  | 92000 | 12.4 | 23.9 | 3.77 | 103000 | 76000 | 2.4
203993763 | 7.67 | YORK | HMSV-A-CB | Non-Ducted Indoor Units | YVAHP096B32S | YVAHP096B32S |  |  |  | 92000 | 12.4 | 23.9 | 3.77 | 103000 | 76000 | 2.4
203993765 | 7.67 | JOHNSON CONTROLS-HITACHI AIR CONDITIONING | HMSV-A-CB | Non-Ducted Indoor Units | TVAHP096B42S | TVAHP096B42S |  |  |  | 92000 | 12.4 | 23.9 | 3.77 | 103000 | 76000 | 2.4
203993767 | 7.67 | HITACHI | HMSV-A-CB | Non-Ducted Indoor Units | HVAHP096B42S | HVAHP096B42S |  |  |  | 92000 | 12.4 | 23.9 | 3.77 | 103000 | 76000 | 2.4
203993770 | 7.67 | YORK | HMSV-A-CB | Non-Ducted Indoor Units | YVAHP096B42S | YVAHP096B42S |  |  |  | 92000 | 12.4 | 23.9 | 3.77 | 103000 | 76000 | 2.4
203993772 | 7.67 | JOHNSON CONTROLS-HITACHI AIR CONDITIONING | HMSR-A-CB | Non-Ducted Indoor Units | TVAHR096B32S | TVAHR096B32S |  |  |  | 92000 | 12.4 | 23.9 | 3.77 | 103000 | 76000 | 2.4
203993774 | 7.67 | HITACHI | HMSR-A-CB | Non-Ducted Indoor Units | HVAHR096B32S | HVAHR096B32S |  |  |  | 92000 | 12.4 | 23.9 | 3.77 | 103000 | 76000 | 2.4
203993777 | 7.67 | YORK | HMSR-A-CB | Non-Ducted Indoor Units | YVAHR096B32S | YVAHR096B32S |  |  |  | 92000 | 12.4 | 23.9 | 3.77 | 103000 | 76000 | 2.4
203993779 | 7.67 | JOHNSON CONTROLS-HITACHI AIR CONDITIONING | HMSR-A-CB | Non-Ducted Indoor Units | TVAHR096B42S | TVAHR096B42S |  |  |  | 92000 | 12.4 | 23.9 | 3.77 | 103000 | 76000 | 2.4
203993781 | 7.67 | HITACHI | HMSR-A-CB | Non-Ducted Indoor Units | HVAHR096B42S | HVAHR096B42S |  |  |  | 92000 | 12.4 | 23.9 | 3.77 | 103000 | 76000 | 2.4
203993784 | 7.67 | YORK | HMSR-A-CB | Non-Ducted Indoor Units | YVAHR096B42S | YVAHR096B42S |  |  |  | 92000 | 12.4 | 23.9 | 3.77 | 103000 | 76000 | 2.4
203993786 | 9.58 | JOHNSON CONTROLS-HITACHI AIR CONDITIONING | HMSV-A-CB | Ducted Indoor Units | TVAHP120B32S | TVAHP120B32S |  |  |  | 115000 | 12.2 | 21.7 | 3.55 | 129000 | 92000 | 2.3
203993788 | 9.58 | HITACHI | HMSV-A-CB | Ducted Indoor Units | HVAHP120B32S | HVAHP120B32S |  |  |  | 115000 | 12.2 | 21.7 | 3.55 | 129000 | 92000 | 2.3
203993790 | 9.58 | YORK | HMSV-A-CB | Ducted Indoor Units | YVAHP120B32S | YVAHP120B32S |  |  |  | 115000 | 12.2 | 21.7 | 3.55 | 129000 | 92000 | 2.3
203993793 | 9.58 | JOHNSON CONTROLS-HITACHI AIR CONDITIONING | HMSV-A-CB | Ducted Indoor Units | TVAHP120B42S | TVAHP120B42S |  |  |  | 115000 | 12.2 | 21.7 | 3.55 | 129000 | 92000 | 2.3
203993795 | 9.58 | HITACHI | HMSV-A-CB | Ducted Indoor Units | HVAHP120B42S | HVAHP120B42S |  |  |  | 115000 | 12.2 | 21.7 | 3.55 | 129000 | 92000 | 2.3
203993797 | 9.58 | YORK | HMSV-A-CB | Ducted Indoor Units | YVAHP120B42S | YVAHP120B42S |  |  |  | 115000 | 12.2 | 21.7 | 3.55 | 129000 | 92000 | 2.3
203993800 | 9.58 | JOHNSON CONTROLS-HITACHI AIR CONDITIONING | HMSR-A-CB | Ducted Indoor Units | TVAHR120B32S | TVAHR120B32S |  |  |  | 115000 | 12.2 | 21.7 | 3.55 | 129000 | 92000 | 2.3
203993802 | 9.58 | HITACHI | HMSR-A-CB | Ducted Indoor Units | HVAHR120B32S | HVAHR120B32S |  |  |  | 115000 | 12.2 | 21.7 | 3.55 | 129000 | 92000 | 2.3
203993804 | 9.58 | YORK | HMSR-A-CB | Ducted Indoor Units | YVAHR120B32S | YVAHR120B32S |  |  |  | 115000 | 12.2 | 21.7 | 3.55 | 129000 | 92000 | 2.3
203993807 | 9.58 | JOHNSON CONTROLS-HITACHI AIR CONDITIONING | HMSR-A-CB | Ducted Indoor Units | TVAHR120B42S | TVAHR120B42S |  |  |  | 115000 | 12.2 | 21.7 | 3.55 | 129000 | 92000 | 2.3
203993809 | 9.58 | HITACHI | HMSR-A-CB | Ducted Indoor Units | HVAHR120B42S | HVAHR120B42S |  |  |  | 115000 | 12.2 | 21.7 | 3.55 | 129000 | 92000 | 2.3
203993812 | 9.58 | YORK | HMSR-A-CB | Ducted Indoor Units | YVAHR120B42S | YVAHR120B42S |  |  |  | 115000 | 12.2 | 21.7 | 3.55 | 129000 | 92000 | 2.3
203993925 | 9.58 | JOHNSON CONTROLS-HITACHI AIR CONDITIONING | HMSV-A-CB | Non-Ducted Indoor Units | TVAHP120B32S | TVAHP120B32S |  |  |  | 115000 | 12.7 | 24.4 | 3.84 | 129000 | 92000 | 2.37
203993927 | 9.58 | HITACHI | HMSV-A-CB | Non-Ducted Indoor Units | HVAHP120B32S | HVAHP120B32S |  |  |  | 115000 | 12.7 | 24.4 | 3.84 | 129000 | 92000 | 2.37
203993929 | 9.58 | YORK | HMSV-A-CB | Non-Ducted Indoor Units | YVAHP120B32S | YVAHP120B32S |  |  |  | 115000 | 12.7 | 24.4 | 3.84 | 129000 | 92000 | 2.37
203993932 | 9.58 | JOHNSON CONTROLS-HITACHI AIR CONDITIONING | HMSV-A-CB | Non-Ducted Indoor Units | TVAHP120B42S | TVAHP120B42S |  |  |  | 115000 | 12.7 | 24.4 | 3.84 | 129000 | 92000 | 2.37
203993934 | 9.58 | HITACHI | HMSV-A-CB | Non-Ducted Indoor Units | HVAHP120B42S | HVAHP120B42S |  |  |  | 115000 | 12.7 | 24.4 | 3.84 | 129000 | 92000 | 2.37
203993936 | 9.58 | YORK | HMSV-A-CB | Non-Ducted Indoor Units | YVAHP120B42S | YVAHP120B42S |  |  |  | 115000 | 12.7 | 24.4 | 3.84 | 129000 | 92000 | 2.37
203993938 | 9.58 | JOHNSON CONTROLS-HITACHI AIR CONDITIONING | HMSR-A-CB | Non-Ducted Indoor Units | TVAHR120B32S | TVAHR120B32S |  |  |  | 115000 | 12.7 | 24.4 | 3.84 | 129000 | 92000 | 2.37
203993940 | 9.58 | HITACHI | HMSR-A-CB | Non-Ducted Indoor Units | HVAHR120B32S | HVAHR120B32S |  |  |  | 115000 | 12.7 | 24.4 | 3.84 | 129000 | 92000 | 2.37
203993943 | 9.58 | YORK | HMSR-A-CB | Non-Ducted Indoor Units | YVAHR120B32S | YVAHR120B32S |  |  |  | 115000 | 12.7 | 24.4 | 3.84 | 129000 | 92000 | 2.37
203993945 | 9.58 | JOHNSON CONTROLS-HITACHI AIR CONDITIONING | HMSR-A-CB | Non-Ducted Indoor Units | TVAHR120B42S | TVAHR120B42S |  |  |  | 115000 | 12.7 | 24.4 | 3.84 | 129000 | 92000 | 2.37
203993947 | 9.58 | HITACHI | HMSR-A-CB | Non-Ducted Indoor Units | HVAHR120B42S | HVAHR120B42S |  |  |  | 115000 | 12.7 | 24.4 | 3.84 | 129000 | 92000 | 2.37
203993950 | 9.58 | YORK | HMSR-A-CB | Non-Ducted Indoor Units | YVAHR120B42S | YVAHR120B42S |  |  |  | 115000 | 12.7 | 24.4 | 3.84 | 129000 | 92000 | 2.37
203994562 | 5.75 | JOHNSON CONTROLS-HITACHI AIR CONDITIONING | HMSV-A-CB | Mixed Ducted and Non-Ducted Indoor Units | TVAHP072B32S | TVAHP072B32S |  |  |  | 69000 | 13.55 | 23.8 | 3.89 | 77000 | 56000 | 2.49
203994563 | 5.75 | HITACHI | HMSV-A-CB | Mixed Ducted and Non-Ducted Indoor Units | HVAHP072B32S | HVAHP072B32S |  |  |  | 69000 | 13.55 | 23.8 | 3.89 | 77000 | 56000 | 2.49
203994564 | 5.75 | YORK | HMSV-A-CB | Mixed Ducted and Non-Ducted Indoor Units | YVAHP072B32S | YVAHP072B32S |  |  |  | 69000 | 13.55 | 23.8 | 3.89 | 77000 | 56000 | 2.49
203994565 | 5.75 | JOHNSON CONTROLS-HITACHI AIR CONDITIONING | HMSV-A-CB | Mixed Ducted and Non-Ducted Indoor Units | TVAHP072B42S | TVAHP072B42S |  |  |  | 69000 | 13.55 | 23.8 | 3.89 | 77000 | 56000 | 2.49
203994566 | 5.75 | HITACHI | HMSV-A-CB | Mixed Ducted and Non-Ducted Indoor Units | HVAHP072B42S | HVAHP072B42S |  |  |  | 69000 | 13.55 | 23.8 | 3.89 | 77000 | 56000 | 2.49
203994567 | 5.75 | YORK | HMSV-A-CB | Mixed Ducted and Non-Ducted Indoor Units | YVAHP072B42S | YVAHP072B42S |  |  |  | 69000 | 13.55 | 23.8 | 3.89 | 77000 | 56000 | 2.49
203994568 | 5.75 | JOHNSON CONTROLS-HITACHI AIR CONDITIONING | HMSR-A-CB | Mixed Ducted and Non-Ducted Indoor Units | TVAHR072B32S | TVAHR072B32S |  |  |  | 69000 | 13.55 | 23.8 | 3.89 | 77000 | 56000 | 2.49
203994569 | 5.75 | HITACHI | HMSR-A-CB | Mixed Ducted and Non-Ducted Indoor Units | HVAHR072B32S | HVAHR072B32S |  |  |  | 69000 | 13.55 | 23.8 | 3.89 | 77000 | 56000 | 2.49
203994570 | 5.75 | YORK | HMSR-A-CB | Mixed Ducted and Non-Ducted Indoor Units | YVAHR072B32S | YVAHR072B32S |  |  |  | 69000 | 13.55 | 23.8 | 3.89 | 77000 | 56000 | 2.49
203994571 | 5.75 | JOHNSON CONTROLS-HITACHI AIR CONDITIONING | HMSR-A-CB | Mixed Ducted and Non-Ducted Indoor Units | TVAHR072B42S | TVAHR072B42S |  |  |  | 69000 | 13.55 | 23.8 | 3.89 | 77000 | 56000 | 2.49
203994572 | 5.75 | HITACHI | HMSR-A-CB | Mixed Ducted and Non-Ducted Indoor Units | HVAHR072B42S | HVAHR072B42S |  |  |  | 69000 | 13.55 | 23.8 | 3.89 | 77000 | 56000 | 2.49
203994573 | 5.75 | YORK | HMSR-A-CB | Mixed Ducted and Non-Ducted Indoor Units | YVAHR072B42S | YVAHR072B42S |  |  |  | 69000 | 13.55 | 23.8 | 3.89 | 77000 | 56000 | 2.49
203994580 | 7.67 | JOHNSON CONTROLS-HITACHI AIR CONDITIONING | HMSV-A-CB | Mixed Ducted and Non-Ducted Indoor Units | TVAHP096B32S | TVAHP096B32S |  |  |  | 92000 | 12.4 | 23 | 3.71 | 103000 | 76000 | 2.38
203994581 | 7.67 | HITACHI | HMSV-A-CB | Mixed Ducted and Non-Ducted Indoor Units | HVAHP096B32S | HVAHP096B32S |  |  |  | 92000 | 12.4 | 23 | 3.71 | 103000 | 76000 | 2.38
203994582 | 7.67 | YORK | HMSV-A-CB | Mixed Ducted and Non-Ducted Indoor Units | YVAHP096B32S | YVAHP096B32S |  |  |  | 92000 | 12.4 | 23 | 3.71 | 103000 | 76000 | 2.38
203994583 | 7.67 | JOHNSON CONTROLS-HITACHI AIR CONDITIONING | HMSV-A-CB | Mixed Ducted and Non-Ducted Indoor Units | TVAHP096B42S | TVAHP096B42S |  |  |  | 92000 | 12.4 | 23 | 3.71 | 103000 | 76000 | 2.38
203994584 | 7.67 | HITACHI | HMSV-A-CB | Mixed Ducted and Non-Ducted Indoor Units | HVAHP096B42S | HVAHP096B42S |  |  |  | 92000 | 12.4 | 23 | 3.71 | 103000 | 76000 | 2.38
203994585 | 7.67 | YORK | HMSV-A-CB | Mixed Ducted and Non-Ducted Indoor Units | YVAHP096B42S | YVAHP096B42S |  |  |  | 92000 | 12.4 | 23 | 3.71 | 103000 | 76000 | 2.38
203994586 | 7.67 | JOHNSON CONTROLS-HITACHI AIR CONDITIONING | HMSR-A-CB | Mixed Ducted and Non-Ducted Indoor Units | TVAHR096B32S | TVAHR096B32S |  |  |  | 92000 | 12.4 | 23 | 3.71 | 103000 | 76000 | 2.38
203994587 | 7.67 | HITACHI | HMSR-A-CB | Mixed Ducted and Non-Ducted Indoor Units | HVAHR096B32S | HVAHR096B32S |  |  |  | 92000 | 12.4 | 23 | 3.71 | 103000 | 76000 | 2.38
203994588 | 7.67 | YORK | HMSR-A-CB | Mixed Ducted and Non-Ducted Indoor Units | YVAHR096B32S | YVAHR096B32S |  |  |  | 92000 | 12.4 | 23 | 3.71 | 103000 | 76000 | 2.38
203994589 | 7.67 | JOHNSON CONTROLS-HITACHI AIR CONDITIONING | HMSR-A-CB | Mixed Ducted and Non-Ducted Indoor Units | TVAHR096B42S | TVAHR096B42S |  |  |  | 92000 | 12.4 | 23 | 3.71 | 103000 | 76000 | 2.38
203994590 | 7.67 | HITACHI | HMSR-A-CB | Mixed Ducted and Non-Ducted Indoor Units | HVAHR096B42S | HVAHR096B42S |  |  |  | 92000 | 12.4 | 23 | 3.71 | 103000 | 76000 | 2.38
203994591 | 7.67 | YORK | HMSR-A-CB | Mixed Ducted and Non-Ducted Indoor Units | YVAHR096B42S | YVAHR096B42S |  |  |  | 92000 | 12.4 | 23 | 3.71 | 103000 | 76000 | 2.38
203994592 | 9.58 | JOHNSON CONTROLS-HITACHI AIR CONDITIONING | HMSV-A-CB | Mixed Ducted and Non-Ducted Indoor Units | TVAHP120B32S | TVAHP120B32S |  |  |  | 115000 | 12.45 | 23.05 | 3.69 | 129000 | 92000 | 2.33
203994593 | 9.58 | HITACHI | HMSV-A-CB | Mixed Ducted and Non-Ducted Indoor Units | HVAHP120B32S | HVAHP120B32S |  |  |  | 115000 | 12.45 | 23.05 | 3.69 | 129000 | 92000 | 2.33
203994594 | 9.58 | YORK | HMSV-A-CB | Mixed Ducted and Non-Ducted Indoor Units | YVAHP120B32S | YVAHP120B32S |  |  |  | 115000 | 12.45 | 23.05 | 3.69 | 129000 | 92000 | 2.33
203994595 | 9.58 | JOHNSON CONTROLS-HITACHI AIR CONDITIONING | HMSV-A-CB | Mixed Ducted and Non-Ducted Indoor Units | TVAHP120B42S | TVAHP120B42S |  |  |  | 115000 | 12.45 | 23.05 | 3.69 | 129000 | 92000 | 2.33
203994596 | 9.58 | HITACHI | HMSV-A-CB | Mixed Ducted and Non-Ducted Indoor Units | HVAHP120B42S | HVAHP120B42S |  |  |  | 115000 | 12.45 | 23.05 | 3.69 | 129000 | 92000 | 2.33
203994597 | 9.58 | YORK | HMSV-A-CB | Mixed Ducted and Non-Ducted Indoor Units | YVAHP120B42S | YVAHP120B42S |  |  |  | 115000 | 12.45 | 23.05 | 3.69 | 129000 | 92000 | 2.33
203994598 | 9.58 | JOHNSON CONTROLS-HITACHI AIR CONDITIONING | HMSR-A-CB | Mixed Ducted and Non-Ducted Indoor Units | TVAHR120B32S | TVAHR120B32S |  |  |  | 115000 | 12.45 | 23.05 | 3.69 | 129000 | 92000 | 2.33
203994599 | 9.58 | HITACHI | HMSR-A-CB | Mixed Ducted and Non-Ducted Indoor Units | HVAHR120B32S | HVAHR120B32S |  |  |  | 115000 | 12.45 | 23.05 | 3.69 | 129000 | 92000 | 2.33
203994600 | 9.58 | YORK | HMSR-A-CB | Mixed Ducted and Non-Ducted Indoor Units | YVAHR120B32S | YVAHR120B32S |  |  |  | 115000 | 12.45 | 23.05 | 3.69 | 129000 | 92000 | 2.33
203994601 | 9.58 | JOHNSON CONTROLS-HITACHI AIR CONDITIONING | HMSR-A-CB | Mixed Ducted and Non-Ducted Indoor Units | TVAHR120B42S | TVAHR120B42S |  |  |  | 115000 | 12.45 | 23.05 | 3.69 | 129000 | 92000 | 2.33
203994602 | 9.58 | HITACHI | HMSR-A-CB | Mixed Ducted and Non-Ducted Indoor Units | HVAHR120B42S | HVAHR120B42S |  |  |  | 115000 | 12.45 | 23.05 | 3.69 | 129000 | 92000 | 2.33
203994603 | 9.58 | YORK | HMSR-A-CB | Mixed Ducted and Non-Ducted Indoor Units | YVAHR120B42S | YVAHR120B42S |  |  |  | 115000 | 12.45 | 23.05 | 3.69 | 129000 | 92000 | 2.33
204269120 | 5.75 | JOHNSON CONTROLS-HITACHI AIR CONDITIONING | HMSR-A-CB | Non-Ducted Indoor Units | TVAHR072B52S | TVAHR072B52S |  |  |  | 69000 | 14.9 | 26.5 | 4.25 | 77000 | 56000 | 2.6
204269121 | 7.67 | JOHNSON CONTROLS-HITACHI AIR CONDITIONING | HMSR-A-CB | Non-Ducted Indoor Units | TVAHR096B52S | TVAHR096B52S |  |  |  | 92000 | 12.4 | 23.9 | 3.77 | 103000 | 76000 | 2.4
204269122 | 9.5 | JOHNSON CONTROLS-HITACHI AIR CONDITIONING | HMSR-A-CB | Non-Ducted Indoor Units | TVAHR120B52S | TVAHR120B52S |  |  |  | 114000 | 12.7 | 24.4 | 3.84 | 129000 | 92000 | 2.37
204269136 | 5.75 | HITACHI | HMSR-A-CB | Non-Ducted Indoor Units | HVAHR072B52S | HVAHR072B52S |  |  |  | 69000 | 14.9 | 26.5 | 4.25 | 77000 | 56000 | 2.6
204269137 | 7.67 | HITACHI | HMSR-A-CB | Non-Ducted Indoor Units | HVAHR096B52S | HVAHR096B52S |  |  |  | 92000 | 12.4 | 23.9 | 3.77 | 103000 | 76000 | 2.4
204269138 | 9.5 | HITACHI | HMSR-A-CB | Non-Ducted Indoor Units | HVAHR120B52S | HVAHR120B52S |  |  |  | 114000 | 12.7 | 24.4 | 3.84 | 129000 | 92000 | 2.37
204269152 | 5.75 | YORK | HMSR-A-CB | Non-Ducted Indoor Units | YVAHR072B52S | YVAHR072B52S |  |  |  | 69000 | 14.9 | 26.5 | 4.25 | 77000 | 56000 | 2.6
204269153 | 7.67 | YORK | HMSR-A-CB | Non-Ducted Indoor Units | YVAHR096B52S | YVAHR096B52S |  |  |  | 92000 | 12.4 | 23.9 | 3.77 | 103000 | 76000 | 2.4
204269154 | 9.5 | YORK | HMSR-A-CB | Non-Ducted Indoor Units | YVAHR120B52S | YVAHR120B52S |  |  |  | 114000 | 12.7 | 24.4 | 3.84 | 129000 | 92000 | 2.37
204269168 | 5.75 | JOHNSON CONTROLS-HITACHI AIR CONDITIONING | HMSR-A-CB | Ducted Indoor Units | TVAHR072B52S | TVAHR072B52S |  |  |  | 69000 | 12.2 | 21.1 | 3.54 | 77000 | 56000 | 2.38
204269169 | 7.67 | JOHNSON CONTROLS-HITACHI AIR CONDITIONING | HMSR-A-CB | Ducted Indoor Units | TVAHR096B52S | TVAHR096B52S |  |  |  | 92000 | 12.4 | 22.1 | 3.65 | 103000 | 76000 | 2.36
204269170 | 9.5 | JOHNSON CONTROLS-HITACHI AIR CONDITIONING | HMSR-A-CB | Ducted Indoor Units | TVAHR120B52S | TVAHR120B52S |  |  |  | 114000 | 12.4 | 21.7 | 3.55 | 129000 | 92000 | 2.3
204269184 | 5.75 | HITACHI | HMSR-A-CB | Ducted Indoor Units | HVAHR072B52S | HVAHR072B52S |  |  |  | 69000 | 12.2 | 21.1 | 3.54 | 77000 | 56000 | 2.38
204269185 | 7.67 | HITACHI | HMSR-A-CB | Ducted Indoor Units | HVAHR096B52S | HVAHR096B52S |  |  |  | 92000 | 12.4 | 22.1 | 3.65 | 103000 | 76000 | 2.36
204269186 | 9.5 | HITACHI | HMSR-A-CB | Ducted Indoor Units | HVAHR120B52S | HVAHR120B52S |  |  |  | 114000 | 12.4 | 21.7 | 3.55 | 129000 | 92000 | 2.3
204269200 | 5.75 | YORK | HMSR-A-CB | Ducted Indoor Units | YVAHR072B52S | YVAHR072B52S |  |  |  | 69000 | 12.2 | 21.1 | 3.54 | 77000 | 56000 | 2.38
204269201 | 7.67 | YORK | HMSR-A-CB | Ducted Indoor Units | YVAHR096B52S | YVAHR096B52S |  |  |  | 92000 | 12.4 | 22.1 | 3.65 | 103000 | 76000 | 2.36
204269202 | 9.5 | YORK | HMSR-A-CB | Ducted Indoor Units | YVAHR120B52S | YVAHR120B52S |  |  |  | 114000 | 12.4 | 21.7 | 3.55 | 129000 | 92000 | 2.3
204269216 | 5.75 | JOHNSON CONTROLS-HITACHI AIR CONDITIONING | HMSV-A-CB | Non-Ducted Indoor Units | TVAHP072B52S | TVAHP072B52S |  |  |  | 69000 | 14.9 | 26.5 | 4.25 | 77000 | 56000 | 2.6
204269217 | 7.67 | JOHNSON CONTROLS-HITACHI AIR CONDITIONING | HMSV-A-CB | Non-Ducted Indoor Units | TVAHP096B52S | TVAHP096B52S |  |  |  | 92000 | 12.4 | 23.9 | 3.77 | 103000 | 76000 | 2.4
204269218 | 9.5 | JOHNSON CONTROLS-HITACHI AIR CONDITIONING | HMSV-A-CB | Non-Ducted Indoor Units | TVAHP120B52S | TVAHP120B52S |  |  |  | 114000 | 12.7 | 24.4 | 3.84 | 129000 | 92000 | 2.37
204269232 | 5.75 | HITACHI | HMSV-A-CB | Non-Ducted Indoor Units | HVAHP072B52S | HVAHP072B52S |  |  |  | 69000 | 14.9 | 26.5 | 4.25 | 77000 | 56000 | 2.6
204269233 | 7.67 | HITACHI | HMSV-A-CB | Non-Ducted Indoor Units | HVAHP096B52S | HVAHP096B52S |  |  |  | 92000 | 12.4 | 23.9 | 3.77 | 103000 | 76000 | 2.4
204269234 | 9.5 | HITACHI | HMSV-A-CB | Non-Ducted Indoor Units | HVAHP120B52S | HVAHP120B52S |  |  |  | 114000 | 12.7 | 24.4 | 3.84 | 129000 | 92000 | 2.37
204269248 | 5.75 | YORK | HMSV-A-CB | Non-Ducted Indoor Units | YVAHP072B52S | YVAHP072B52S |  |  |  | 69000 | 14.9 | 26.5 | 4.25 | 77000 | 56000 | 2.6
204269249 | 7.67 | YORK | HMSV-A-CB | Non-Ducted Indoor Units | YVAHP096B52S | YVAHP096B52S |  |  |  | 92000 | 12.4 | 23.9 | 3.77 | 103000 | 76000 | 2.4
204269250 | 9.5 | YORK | HMSV-A-CB | Non-Ducted Indoor Units | YVAHP120B52S | YVAHP120B52S |  |  |  | 114000 | 12.7 | 24.4 | 3.84 | 129000 | 92000 | 2.37
204269264 | 5.75 | JOHNSON CONTROLS-HITACHI AIR CONDITIONING | HMSV-A-CB | Ducted Indoor Units | TVAHP072B52S | TVAHP072B52S |  |  |  | 69000 | 12.2 | 21.1 | 3.54 | 77000 | 56000 | 2.38
204269265 | 7.67 | JOHNSON CONTROLS-HITACHI AIR CONDITIONING | HMSV-A-CB | Ducted Indoor Units | TVAHP096B52S | TVAHP096B52S |  |  |  | 92000 | 12.4 | 22.1 | 3.65 | 103000 | 76000 | 2.36
204269266 | 9.5 | JOHNSON CONTROLS-HITACHI AIR CONDITIONING | HMSV-A-CB | Ducted Indoor Units | TVAHP120B52S | TVAHP120B52S |  |  |  | 114000 | 12.4 | 21.7 | 3.55 | 129000 | 92000 | 2.3
204269280 | 5.75 | HITACHI | HMSV-A-CB | Ducted Indoor Units | HVAHP072B52S | HVAHP072B52S |  |  |  | 69000 | 12.2 | 21.1 | 3.54 | 77000 | 56000 | 2.38
204269281 | 7.67 | HITACHI | HMSV-A-CB | Ducted Indoor Units | HVAHP096B52S | HVAHP096B52S |  |  |  | 92000 | 12.4 | 22.1 | 3.65 | 103000 | 76000 | 2.36
204269282 | 9.5 | HITACHI | HMSV-A-CB | Ducted Indoor Units | HVAHP120B52S | HVAHP120B52S |  |  |  | 114000 | 12.4 | 21.7 | 3.55 | 129000 | 92000 | 2.3
204269296 | 5.75 | YORK | HMSV-A-CB | Ducted Indoor Units | YVAHP072B52S | YVAHP072B52S |  |  |  | 69000 | 12.2 | 21.1 | 3.54 | 77000 | 56000 | 2.38
204269297 | 7.67 | YORK | HMSV-A-CB | Ducted Indoor Units | YVAHP096B52S | YVAHP096B52S |  |  |  | 92000 | 12.4 | 22.1 | 3.65 | 103000 | 76000 | 2.36
204269298 | 9.5 | YORK | HMSV-A-CB | Ducted Indoor Units | YVAHP120B52S | YVAHP120B52S |  |  |  | 114000 | 12.4 | 21.7 | 3.55 | 129000 | 92000 | 2.3
204269312 | 5.75 | JOHNSON CONTROLS-HITACHI AIR CONDITIONING | HMSR-A-CB | Mixed Ducted and Non-Ducted Indoor Units | TVAHR072B52S | TVAHR072B52S |  |  |  | 69000 | 13.55 | 23.8 | 3.89 | 77000 | 56000 | 2.49
204269313 | 7.67 | JOHNSON CONTROLS-HITACHI AIR CONDITIONING | HMSR-A-CB | Mixed Ducted and Non-Ducted Indoor Units | TVAHR096B52S | TVAHR096B52S |  |  |  | 92000 | 12.4 | 23 | 3.71 | 103000 | 76000 | 2.38
204269314 | 9.5 | JOHNSON CONTROLS-HITACHI AIR CONDITIONING | HMSR-A-CB | Mixed Ducted and Non-Ducted Indoor Units | TVAHR120B52S | TVAHR120B52S |  |  |  | 114000 | 12.55 | 23.05 | 3.69 | 129000 | 92000 | 2.33
204269328 | 5.75 | HITACHI | HMSR-A-CB | Mixed Ducted and Non-Ducted Indoor Units | HVAHR072B52S | HVAHR072B52S |  |  |  | 69000 | 13.55 | 23.8 | 3.89 | 77000 | 56000 | 2.49
204269329 | 7.67 | HITACHI | HMSR-A-CB | Mixed Ducted and Non-Ducted Indoor Units | HVAHR096B52S | HVAHR096B52S |  |  |  | 92000 | 12.4 | 23 | 3.71 | 103000 | 76000 | 2.38
204269330 | 9.5 | HITACHI | HMSR-A-CB | Mixed Ducted and Non-Ducted Indoor Units | HVAHR120B52S | HVAHR120B52S |  |  |  | 114000 | 12.55 | 23.05 | 3.69 | 129000 | 92000 | 2.33
204269344 | 5.75 | YORK | HMSR-A-CB | Mixed Ducted and Non-Ducted Indoor Units | YVAHR072B52S | YVAHR072B52S |  |  |  | 69000 | 13.55 | 23.8 | 3.89 | 77000 | 56000 | 2.49
204269345 | 7.67 | YORK | HMSR-A-CB | Mixed Ducted and Non-Ducted Indoor Units | YVAHR096B52S | YVAHR096B52S |  |  |  | 92000 | 12.4 | 23 | 3.71 | 103000 | 76000 | 2.38
204269346 | 9.5 | YORK | HMSR-A-CB | Mixed Ducted and Non-Ducted Indoor Units | YVAHR120B52S | YVAHR120B52S |  |  |  | 114000 | 12.55 | 23.05 | 3.69 | 129000 | 92000 | 2.33
204269360 | 5.75 | JOHNSON CONTROLS-HITACHI AIR CONDITIONING | HMSV-A-CB | Mixed Ducted and Non-Ducted Indoor Units | TVAHP072B52S | TVAHP072B52S |  |  |  | 69000 | 13.55 | 23.8 | 3.89 | 77000 | 56000 | 2.49
204269361 | 7.67 | JOHNSON CONTROLS-HITACHI AIR CONDITIONING | HMSV-A-CB | Mixed Ducted and Non-Ducted Indoor Units | TVAHP096B52S | TVAHP096B52S |  |  |  | 92000 | 12.4 | 23 | 3.71 | 103000 | 76000 | 2.38
204269362 | 9.5 | JOHNSON CONTROLS-HITACHI AIR CONDITIONING | HMSV-A-CB | Mixed Ducted and Non-Ducted Indoor Units | TVAHP120B52S | TVAHP120B52S |  |  |  | 114000 | 12.55 | 23.05 | 3.69 | 129000 | 92000 | 2.33
204269376 | 5.75 | HITACHI | HMSV-A-CB | Mixed Ducted and Non-Ducted Indoor Units | HVAHP072B52S | HVAHP072B52S |  |  |  | 69000 | 13.55 | 23.8 | 3.89 | 77000 | 56000 | 2.49
204269377 | 7.67 | HITACHI | HMSV-A-CB | Mixed Ducted and Non-Ducted Indoor Units | HVAHP096B52S | HVAHP096B52S |  |  |  | 92000 | 12.4 | 23 | 3.71 | 103000 | 76000 | 2.38
204269378 | 9.5 | HITACHI | HMSV-A-CB | Mixed Ducted and Non-Ducted Indoor Units | HVAHP120B52S | HVAHP120B52S |  |  |  | 114000 | 12.55 | 23.05 | 3.69 | 129000 | 92000 | 2.33
204269392 | 5.75 | YORK | HMSV-A-CB | Mixed Ducted and Non-Ducted Indoor Units | YVAHP072B52S | YVAHP072B52S |  |  |  | 69000 | 13.55 | 23.8 | 3.89 | 77000 | 56000 | 2.49
204269393 | 7.67 | YORK | HMSV-A-CB | Mixed Ducted and Non-Ducted Indoor Units | YVAHP096B52S | YVAHP096B52S |  |  |  | 92000 | 12.4 | 23 | 3.71 | 103000 | 76000 | 2.38
204269394 | 9.5 | YORK | HMSV-A-CB | Mixed Ducted and Non-Ducted Indoor Units | YVAHP120B52S | YVAHP120B52S |  |  |  | 114000 | 12.55 | 23.05 | 3.69 | 129000 | 92000 | 2.33
204442713 | 5.75 | SAMSUNG | HMSV-A-CB | Non-Ducted Indoor Units | AM072FXVAFH | AM072FXVAFH |  |  |  | 69000 | 13 | 29.7 | 3.71 | 77000 | 51000 | 2.73
204442714 | 7.67 | SAMSUNG | HMSV-A-CB | Non-Ducted Indoor Units | AM096FXVAFH | AM096FXVAFH |  |  |  | 92000 | 12.7 | 28.6 | 3.86 | 103000 | 67000 | 2.65
204442728 | 5.75 | SAMSUNG | HMSV-A-CB | Non-Ducted Indoor Units | AM072FXVAJH | AM072FXVAJH |  |  |  | 69000 | 13 | 29.7 | 3.71 | 77000 | 51000 | 2.73
204442729 | 7.67 | SAMSUNG | HMSV-A-CB | Non-Ducted Indoor Units | AM096FXVAJH | AM096FXVAJH |  |  |  | 92000 | 12.7 | 28.6 | 3.86 | 103000 | 67000 | 2.65
204723036 | 5.75 | ICP | HMSV-A-CB | Non-Ducted Indoor Units | 38VMA072HDS5-1 | 38VMA072HDS5-1 |  |  |  | 69000 | 11.6 | 21.38 | 4.29 | 77000 | 54000 | 2.8
204723037 | 5.75 | ICP | HMSV-A-CB | Ducted Indoor Units | 38VMA072HDS5-1 | 38VMA072HDS5-1 |  |  |  | 69000 | 12.83 | 19.76 | 3.85 | 77000 | 54000 | 2.41
204723038 | 7.67 | ICP | HMSV-A-CB | Non-Ducted Indoor Units | 38VMA096HDS5-1 | 38VMA096HDS5-1 |  |  |  | 92000 | 11.4 | 20.43 | 3.82 | 103000 | 72000 | 2.52
204723068 | 5.75 | ICP | HMSV-A-CB | Non-Ducted Indoor Units | 38VMA072HDS6-1 | 38VMA072HDS6-1 |  |  |  | 69000 | 12.83 | 21.38 | 4.29 | 77000 | 54000 | 2.8
204723069 | 5.75 | ICP | HMSV-A-CB | Ducted Indoor Units | 38VMA072HDS6-1 | 38VMA072HDS6-1 |  |  |  | 69000 | 11.6 | 19.76 | 3.85 | 77000 | 54000 | 2.41
204723070 | 7.67 | ICP | HMSV-A-CB | Non-Ducted Indoor Units | 38VMA096HDS6-1 | 38VMA096HDS6-1 |  |  |  | 92000 | 11.4 | 20.43 | 3.82 | 103000 | 72000 | 2.52
204723100 | 5.75 | ICP | HMSR-A-CB | Non-Ducted Indoor Units | 38VMA072RDS5-1 | 38VMA072RDS5-1 |  |  |  | 69000 | 13 | 21.9 | 3.89 | 77000 | 54000 | 2.58
204723101 | 5.75 | ICP | HMSR-A-CB | Ducted Indoor Units | 38VMA072RDS5-1 | 38VMA072RDS5-1 |  |  |  | 69000 | 12.2 | 21.6 | 3.66 | 77000 | 54000 | 2.29
204723102 | 7.67 | ICP | HMSR-A-CB | Non-Ducted Indoor Units | 38VMA096RDS5-1 | 38VMA096RDS5-1 |  |  |  | 92000 | 11.9 | 21.5 | 3.56 | 103000 | 72000 | 2.39
204723103 | 7.67 | ICP | HMSR-A-CB | Ducted Indoor Units | 38VMA096RDS5-1 | 38VMA096RDS5-1 |  |  |  | 92000 | 11.5 | 20.7 | 3.45 | 103000 | 72000 | 2.23
204723126 | 5.75 | ICP | HMSR-A-CB | Non-Ducted Indoor Units | 38VMA072RDS6-1 | 38VMA072RDS6-1 |  |  |  | 69000 | 13 | 21.9 | 3.89 | 77000 | 54000 | 2.58
204723127 | 5.75 | ICP | HMSR-A-CB | Ducted Indoor Units | 38VMA072RDS6-1 | 38VMA072RDS6-1 |  |  |  | 69000 | 12.2 | 21.6 | 3.66 | 77000 | 54000 | 2.29
204723128 | 7.67 | ICP | HMSR-A-CB | Non-Ducted Indoor Units | 38VMA096RDS6-1 | 38VMA096RDS6-1 |  |  |  | 92000 | 11.9 | 21.5 | 3.56 | 103000 | 72000 | 2.39
204723129 | 7.67 | ICP | HMSR-A-CB | Ducted Indoor Units | 38VMA096RDS6-1 | 38VMA096RDS6-1 |  |  |  | 92000 | 11.5 | 20.7 | 3.45 | 103000 | 72000 | 2.23
204793015 | 5.75 | HAIER | HMSV-A-CB | Ducted Indoor Units | MVHP072ME2CA* | MVHP072ME2CA* |  |  |  | 69000 | 12.1 | 21 | 3.6 | 77000 | 54000 | 2.5
204793016 | 5.75 | HAIER | HMSV-A-CB | Non-Ducted Indoor Units | MVHP072ME2CA* | MVHP072ME2CA* |  |  |  | 69000 | 13.5 | 25 | 3.6 | 77000 | 54000 | 2.5
204793017 | 5.75 | HAIER | HMSR-A-CB | Ducted Indoor Units | MVHR072ME2CA* | MVHR072ME2CA* |  |  |  | 69000 | 11.9 | 20 | 3.6 | 77000 | 54000 | 2.5
204793018 | 5.75 | HAIER | HMSR-A-CB | Non-Ducted Indoor Units | MVHR072ME2CA* | MVHR072ME2CA* |  |  |  | 69000 | 13 | 24.5 | 3.6 | 77000 | 54000 | 2.5
204793019 | 7.67 | HAIER | HMSV-A-CB | Ducted Indoor Units | MVHP096ME2CA* | MVHP096ME2CA* |  |  |  | 92000 | 12.1 | 22.8 | 3.6 | 103000 | 72000 | 2.5
204793020 | 7.67 | HAIER | HMSV-A-CB | Non-Ducted Indoor Units | MVHP096ME2CA* | MVHP096ME2CA* |  |  |  | 92000 | 12 | 23 | 3.6 | 103000 | 72000 | 2.5
204793021 | 7.67 | HAIER | HMSR-A-CB | Ducted Indoor Units | MVHR096ME2CA* | MVHR096ME2CA* |  |  |  | 92000 | 11.9 | 21.8 | 3.6 | 103000 | 72000 | 2.5
204793022 | 7.67 | HAIER | HMSR-A-CB | Non-Ducted Indoor Units | MVHR096ME2CA* | MVHR096ME2CA* |  |  |  | 92000 | 12.3 | 23 | 3.6 | 103000 | 72000 | 2.5
204793023 | 9.58 | HAIER | HMSV-A-CB | Ducted Indoor Units | MVHP120ME2CA* | MVHP120ME2CA* |  |  |  | 115000 | 12.1 | 23 | 3.6 | 129000 | 84000 | 2.5
204793024 | 9.58 | HAIER | HMSV-A-CB | Non-Ducted Indoor Units | MVHP120ME2CA* | MVHP120ME2CA* |  |  |  | 115000 | 12.1 | 22 | 3.6 | 129000 | 84000 | 2.5
204793025 | 9.58 | HAIER | HMSR-A-CB | Ducted Indoor Units | MVHR120ME2CA* | MVHR120ME2CA* |  |  |  | 115000 | 11.9 | 21.9 | 3.6 | 129000 | 84000 | 2.5
204793026 | 9.58 | HAIER | HMSR-A-CB | Non-Ducted Indoor Units | MVHR120ME2CA* | MVHR120ME2CA* |  |  |  | 115000 | 11.9 | 22 | 3.6 | 129000 | 84000 | 2.5
205000539 | 9.5 | SAMSUNG | HMSV-A-CB | Non-Ducted Indoor Units | AM120FXVAFH | AM120FXVAFH |  |  |  | 114000 | 11.4 | 29.3 | 3.48 | 129000 | 84000 | 2.54
205000540 | 9.5 | SAMSUNG | HMSV-A-CB | Non-Ducted Indoor Units | AM120FXVAJH | AM120FXVAJH |  |  |  | 114000 | 11.4 | 29.3 | 3.48 | 129000 | 84000 | 2.54
205000541 | 9.5 | SAMSUNG | HMSR-A-CB | Non-Ducted Indoor Units | AM120FXVAJR | AM120FXVAJR |  |  |  | 114000 | 11.4 | 29.3 | 3.48 | 129000 | 84000 | 2.54
205048203 | 5.75 | TOSOT | HMSV-A-CB | Non-Ducted Indoor Units | TVRF-OC72KHP/460V | TVRF-OC72KHP/460V |  |  |  | 69000 | 11.3 | 23 | 3.7 | 77000 | 51000 | 2.45
205048205 | 7.67 | TOSOT | HMSV-A-CB | Non-Ducted Indoor Units | TVRF-OC96KHP/460V | TVRF-OC96KHP/460V |  |  |  | 92000 | 12.6 | 26 | 3.9 | 103000 | 67000 | 2.5
205048213 | 5.58 | TOSOT | HMSR-A-CB | Non-Ducted Indoor Units | TVRF-SHC72K/460V | TVRF-SHC72K/460V |  |  |  | 67000 | 11.5 | 22 | 3.4 | 75000 | 51000 | 2.4
205048217 | 9.5 | TOSOT | HMSR-A-CB | Non-Ducted Indoor Units | TVRF-SHC120K/460V | TVRF-SHC120K/460V |  |  |  | 114000 | 11.5 | 22 | 3.5 | 126000 | 81000 | 2.25
205233054 | 5.75 | DAIKIN | HMSV-A-CB | Non-Ducted Indoor Units | RXYQ72XATJ* | RXYQ72XATJ* |  |  |  | 69000 | 14.7 | 25.8 | 3.67 | 73000 | 39000 | 2.44
205233055 | 7.67 | DAIKIN | HMSV-A-CB | Non-Ducted Indoor Units | RXYQ96XATJ* | RXYQ96XATJ* |  |  |  | 92000 | 14 | 27.3 | 4 | 103000 | 67000 | 2.63
205233056 | 9.5 | DAIKIN | HMSV-A-CB | Non-Ducted Indoor Units | RXYQ120XATJ* | RXYQ120XATJ* |  |  |  | 114000 | 12 | 25.4 | 3.5 | 129000 | 81000 | 2.25
205233059 | 5.75 | DAIKIN | HMSV-A-CB | Non-Ducted Indoor Units | RXYQ72XAYD* | RXYQ72XAYD* |  |  |  | 69000 | 14.7 | 25.8 | 3.67 | 73000 | 39000 | 2.44
205233060 | 7.67 | DAIKIN | HMSV-A-CB | Non-Ducted Indoor Units | RXYQ96XAYD* | RXYQ96XAYD* |  |  |  | 92000 | 14 | 27.3 | 4 | 103000 | 67000 | 2.63
205233061 | 9.5 | DAIKIN | HMSV-A-CB | Non-Ducted Indoor Units | RXYQ120XAYD* | RXYQ120XAYD* |  |  |  | 114000 | 12 | 25.4 | 3.5 | 129000 | 81000 | 2.25
205233065 | 7.67 | DAIKIN | HMSV-A-CB | Ducted Indoor Units | RXYQ96XATJ* | RXYQ96XATJ* |  |  |  | 92000 | 12.6 | 22.5 | 3.49 | 103000 | 67000 | 2.48
205233070 | 7.67 | DAIKIN | HMSV-A-CB | Ducted Indoor Units | RXYQ96XAYD* | RXYQ96XAYD* |  |  |  | 92000 | 12.6 | 22.5 | 3.49 | 103000 | 67000 | 2.48
205234780 | 5.75 | DAIKIN | HMSV-A-CB | Non-Ducted Indoor Units | RXYQ72XAYC* | RXYQ72XAYC* |  |  |  | 69000 | 15.1 | 24 | 4.37 | 77000 | 58000 | 2.52
205234781 | 7.67 | DAIKIN | HMSV-A-CB | Non-Ducted Indoor Units | RXYQ96XAYC* | RXYQ96XAYC* |  |  |  | 92000 | 13.6 | 24.3 | 4.33 | 103000 | 72000 | 2.66
205234782 | 9.5 | DAIKIN | HMSV-A-CB | Non-Ducted Indoor Units | RXYQ120XAYC* | RXYQ120XAYC* |  |  |  | 114000 | 12.5 | 23.3 | 3.89 | 129000 | 88000 | 2.58
205234814 | 5.75 | DAIKIN | HMSV-A-CB | Mixed Ducted and Non-Ducted Indoor Units | RXYQ72XATJ* | RXYQ72XATJ* |  |  |  | 69000 | 13.7 | 23.25 | 3.48 | 73000 | 39000 | 2.34
205234815 | 7.67 | DAIKIN | HMSV-A-CB | Mixed Ducted and Non-Ducted Indoor Units | RXYQ96XATJ* | RXYQ96XATJ* |  |  |  | 92000 | 13.3 | 24.9 | 3.74 | 103000 | 67000 | 2.55
205234816 | 9.5 | DAIKIN | HMSV-A-CB | Mixed Ducted and Non-Ducted Indoor Units | RXYQ120XATJ* | RXYQ120XATJ* |  |  |  | 114000 | 11.8 | 23.7 | 3.4 | 129000 | 81000 | 2.31
205234819 | 5.75 | DAIKIN | HMSV-A-CB | Mixed Ducted and Non-Ducted Indoor Units | RXYQ72XAYD* | RXYQ72XAYD* |  |  |  | 69000 | 13.7 | 23.25 | 3.48 | 73000 | 39000 | 2.34
205234820 | 7.67 | DAIKIN | HMSV-A-CB | Mixed Ducted and Non-Ducted Indoor Units | RXYQ96XAYD* | RXYQ96XAYD* |  |  |  | 92000 | 13.3 | 24.9 | 3.74 | 103000 | 67000 | 2.55
205234821 | 9.5 | DAIKIN | HMSV-A-CB | Mixed Ducted and Non-Ducted Indoor Units | RXYQ120XAYD* | RXYQ120XAYD* |  |  |  | 114000 | 11.8 | 23.7 | 3.4 | 129000 | 81000 | 2.31
205234828 | 5.75 | DAIKIN | HMSV-A-CB | Ducted Indoor Units | RXYQ72XAYC* | RXYQ72XAYC* |  |  |  | 69000 | 13 | 20.4 | 3.73 | 77000 | 58000 | 2.31
205234829 | 7.67 | DAIKIN | HMSV-A-CB | Ducted Indoor Units | RXYQ96XAYC* | RXYQ96XAYC* |  |  |  | 92000 | 11.4 | 18.9 | 3.61 | 103000 | 72000 | 2.32
205234860 | 5.75 | DAIKIN | HMSV-A-CB | Mixed Ducted and Non-Ducted Indoor Units | RXYQ72XAYC* | RXYQ72XAYC* |  |  |  | 69000 | 14.05 | 22.2 | 4.05 | 77000 | 58000 | 2.41
205234861 | 7.67 | DAIKIN | HMSV-A-CB | Mixed Ducted and Non-Ducted Indoor Units | RXYQ96XAYC* | RXYQ96XAYC* |  |  |  | 92000 | 12.5 | 21.6 | 3.97 | 103000 | 72000 | 2.49
205234862 | 9.5 | DAIKIN | HMSV-A-CB | Mixed Ducted and Non-Ducted Indoor Units | RXYQ120XAYC* | RXYQ120XAYC* |  |  |  | 114000 | 11.8 | 21.15 | 3.71 | 129000 | 88000 | 2.44
205708873 | 7.67 | TOSOT | HMSV-A-CB | Mixed Ducted and Non-Ducted Indoor Units | TVRF-OC96KHP/460V | TVRF-OC96KHP/460V |  |  |  | 92000 | 11.9 | 22.5 | 3.65 | 103000 | 67000 | 2.44
205811858 | 5.75 | MIDEA | HMSV-A-CB | Non-Ducted Indoor Units | MV6-X72DXN1C-(A) | MV6-X72DXN1C-(A) |  |  |  | 69000 | 12.9 | 23 | 4.29 | 77000 | 66000 | 2.62
205811859 | 5.75 | MIDEA | HMSV-A-CB | Ducted Indoor Units | MV6-X72DXN1C-(A) | MV6-X72DXN1C-(A) |  |  |  | 69000 | 12.1 | 21.1 | 3.84 | 77000 | 66000 | 2.43
205811860 | 5.75 | MIDEA | HMSV-A-CB | Non-Ducted Indoor Units | MV6-X72DZN1C-(A) | MV6-X72DZN1C-(A) |  |  |  | 69000 | 12.9 | 23 | 4.29 | 77000 | 66000 | 2.62
205811861 | 5.75 | MIDEA | HMSV-A-CB | Ducted Indoor Units | MV6-X72DZN1C-(A) | MV6-X72DZN1C-(A) |  |  |  | 69000 | 12.1 | 21.1 | 3.84 | 77000 | 66000 | 2.43
205811862 | 5.75 | MIDEA | HMSR-A-CB | Non-Ducted Indoor Units | MV6-R72DXN1C-(A) | MV6-R72DXN1C-(A) |  |  |  | 69000 | 13 | 22 | 4.29 | 77000 | 66000 | 2.58
205811863 | 5.75 | MIDEA | HMSR-A-CB | Ducted Indoor Units | MV6-R72DXN1C-(A) | MV6-R72DXN1C-(A) |  |  |  | 69000 | 12.2 | 21.6 | 3.84 | 77000 | 66000 | 2.45
205811864 | 5.75 | MIDEA | HMSR-A-CB | Non-Ducted Indoor Units | MV6-R72DZN1C-(A) | MV6-R72DZN1C-(A) |  |  |  | 69000 | 13 | 22 | 4.29 | 77000 | 66000 | 2.58
205811865 | 5.75 | MIDEA | HMSR-A-CB | Ducted Indoor Units | MV6-R72DZN1C-(A) | MV6-R72DZN1C-(A) |  |  |  | 69000 | 12.2 | 21.6 | 3.84 | 77000 | 66000 | 2.45
205811866 | 7.67 | MIDEA | HMSV-A-CB | Non-Ducted Indoor Units | MV6-X96DXN1C-(A) | MV6-X96DXN1C-(A) |  |  |  | 92000 | 12.2 | 23.78 | 4.06 | 103000 | 86000 | 2.6
205811867 | 7.67 | MIDEA | HMSV-A-CB | Ducted Indoor Units | MV6-X96DXN1C-(A) | MV6-X96DXN1C-(A) |  |  |  | 92000 | 11.9 | 22.02 | 4.01 | 103000 | 86000 | 2.66
205811868 | 7.67 | MIDEA | HMSV-A-CB | Non-Ducted Indoor Units | MV6-X96DZN1C-(A) | MV6-X96DZN1C-(A) |  |  |  | 92000 | 12.2 | 23.78 | 4.06 | 103000 | 86000 | 2.6
205811869 | 7.67 | MIDEA | HMSV-A-CB | Ducted Indoor Units | MV6-X96DZN1C-(A) | MV6-X96DZN1C-(A) |  |  |  | 92000 | 11.9 | 22.02 | 4.01 | 103000 | 86000 | 2.66
205811870 | 7.67 | MIDEA | HMSR-A-CB | Non-Ducted Indoor Units | MV6-R96DXN1C-(A) | MV6-R96DXN1C-(A) |  |  |  | 92000 | 12.55 | 22.56 | 4.12 | 103000 | 86000 | 2.7
205811871 | 7.67 | MIDEA | HMSR-A-CB | Ducted Indoor Units | MV6-R96DXN1C-(A) | MV6-R96DXN1C-(A) |  |  |  | 92000 | 12.05 | 21.58 | 3.89 | 103000 | 86000 | 2.62
205811872 | 7.67 | MIDEA | HMSR-A-CB | Non-Ducted Indoor Units | MV6-R96DZN1C-(A) | MV6-R96DZN1C-(A) |  |  |  | 92000 | 12.55 | 22.56 | 4.12 | 103000 | 86000 | 2.7
205811873 | 7.67 | MIDEA | HMSR-A-CB | Ducted Indoor Units | MV6-R96DZN1C-(A) | MV6-R96DZN1C-(A) |  |  |  | 92000 | 12.05 | 21.58 | 3.89 | 103000 | 86000 | 2.62
205811874 | 9.58 | MIDEA | HMSV-A-CB | Non-Ducted Indoor Units | MV6-X120DXN1C-(A) | MV6-X120DXN1C-(A) |  |  |  | 115000 | 11.6 | 22.17 | 3.78 | 129000 | 110000 | 2.42
205811875 | 9.58 | MIDEA | HMSV-A-CB | Ducted Indoor Units | MV6-X120DXN1C-(A) | MV6-X120DXN1C-(A) |  |  |  | 115000 | 11.65 | 21.9 | 3.92 | 129000 | 110000 | 2.46
205811876 | 9.58 | MIDEA | HMSV-A-CB | Non-Ducted Indoor Units | MV6-X120DZN1C-(A) | MV6-X120DZN1C-(A) |  |  |  | 115000 | 11.6 | 22.17 | 3.78 | 129000 | 110000 | 2.42
205811877 | 9.58 | MIDEA | HMSV-A-CB | Ducted Indoor Units | MV6-X120DZN1C-(A) | MV6-X120DZN1C-(A) |  |  |  | 115000 | 11.65 | 21.9 | 3.92 | 129000 | 110000 | 2.46
205811878 | 9.58 | MIDEA | HMSR-A-CB | Non-Ducted Indoor Units | MV6-R120DXN1C-(A) | MV6-R120DXN1C-(A) |  |  |  | 115000 | 11.75 | 21.1 | 3.72 | 129000 | 110000 | 2.35
205811879 | 9.58 | MIDEA | HMSR-A-CB | Ducted Indoor Units | MV6-R120DXN1C-(A) | MV6-R120DXN1C-(A) |  |  |  | 115000 | 11.8 | 20.81 | 3.79 | 129000 | 110000 | 2.44
205811880 | 9.58 | MIDEA | HMSR-A-CB | Non-Ducted Indoor Units | MV6-R120DZN1C-(A) | MV6-R120DZN1C-(A) |  |  |  | 115000 | 11.75 | 21.1 | 3.72 | 129000 | 110000 | 2.35
205811881 | 9.58 | MIDEA | HMSR-A-CB | Ducted Indoor Units | MV6-R120DZN1C-(A) | MV6-R120DZN1C-(A) |  |  |  | 115000 | 11.8 | 20.81 | 3.79 | 129000 | 110000 | 2.44
205811954 | 5.75 | MIDEA | HMSV-A-CB | Mixed Ducted and Non-Ducted Indoor Units | MV6-X72DXN1C-(A) | MV6-X72DXN1C-(A) |  |  |  | 69000 | 12.5 | 22.05 | 4.06 | 77000 | 66000 | 2.52
205811955 | 5.75 | MIDEA | HMSV-A-CB | Mixed Ducted and Non-Ducted Indoor Units | MV6-X72DZN1C-(A) | MV6-X72DZN1C-(A) |  |  |  | 69000 | 12.5 | 22.05 | 4.06 | 77000 | 66000 | 2.52
205811956 | 5.75 | MIDEA | HMSR-A-CB | Mixed Ducted and Non-Ducted Indoor Units | MV6-R72DXN1C-(A) | MV6-R72DXN1C-(A) |  |  |  | 69000 | 12.6 | 21.8 | 4.06 | 77000 | 66000 | 2.51
205811957 | 5.75 | MIDEA | HMSR-A-CB | Mixed Ducted and Non-Ducted Indoor Units | MV6-R72DZN1C-(A) | MV6-R72DZN1C-(A) |  |  |  | 69000 | 12.6 | 21.8 | 4.06 | 77000 | 66000 | 2.51
205811958 | 7.67 | MIDEA | HMSV-A-CB | Mixed Ducted and Non-Ducted Indoor Units | MV6-X96DXN1C-(A) | MV6-X96DXN1C-(A) |  |  |  | 92000 | 12.05 | 22.9 | 4.03 | 103000 | 86000 | 2.63
205811959 | 7.67 | MIDEA | HMSV-A-CB | Mixed Ducted and Non-Ducted Indoor Units | MV6-X96DZN1C-(A) | MV6-X96DZN1C-(A) |  |  |  | 92000 | 12.05 | 22.9 | 4.03 | 103000 | 86000 | 2.63
205811960 | 7.67 | MIDEA | HMSR-A-CB | Mixed Ducted and Non-Ducted Indoor Units | MV6-R96DXN1C-(A) | MV6-R96DXN1C-(A) |  |  |  | 92000 | 12.3 | 22.07 | 4 | 103000 | 86000 | 2.66
205811961 | 7.67 | MIDEA | HMSR-A-CB | Mixed Ducted and Non-Ducted Indoor Units | MV6-R96DZN1C-(A) | MV6-R96DZN1C-(A) |  |  |  | 92000 | 12.3 | 22.07 | 4 | 103000 | 86000 | 2.66
205811962 | 9.58 | MIDEA | HMSV-A-CB | Mixed Ducted and Non-Ducted Indoor Units | MV6-X120DXN1C-(A) | MV6-X120DXN1C-(A) |  |  |  | 115000 | 11.6 | 22.03 | 3.85 | 129000 | 110000 | 2.44
205811963 | 9.58 | MIDEA | HMSV-A-CB | Mixed Ducted and Non-Ducted Indoor Units | MV6-X120DZN1C-(A) | MV6-X120DZN1C-(A) |  |  |  | 115000 | 11.6 | 22.03 | 3.85 | 129000 | 110000 | 2.44
205811964 | 9.58 | MIDEA | HMSR-A-CB | Mixed Ducted and Non-Ducted Indoor Units | MV6-R120DXN1C-(A) | MV6-R120DXN1C-(A) |  |  |  | 115000 | 11.75 | 20.95 | 3.75 | 129000 | 110000 | 2.39
205811965 | 9.58 | MIDEA | HMSR-A-CB | Mixed Ducted and Non-Ducted Indoor Units | MV6-R120DZN1C-(A) | MV6-R120DZN1C-(A) |  |  |  | 115000 | 11.75 | 20.95 | 3.75 | 129000 | 110000 | 2.39
205818832 | 5.75 | LENNOX | HMSV-A-CB | Non-Ducted Indoor Units | VPB072L4M-3Y | VPB072L4M-3Y |  |  |  | 69000 | 12.9 | 23 | 4.29 | 77000 | 66000 | 2.62
205818833 | 5.75 | LENNOX | HMSV-A-CB | Ducted Indoor Units | VPB072L4M-3Y | VPB072L4M-3Y |  |  |  | 69000 | 12.1 | 21.1 | 3.84 | 77000 | 66000 | 2.43
205818834 | 5.75 | LENNOX | HMSV-A-CB | Non-Ducted Indoor Units | VPB072L4M-3G | VPB072L4M-3G |  |  |  | 69000 | 12.9 | 23 | 4.29 | 77000 | 66000 | 2.62
205818835 | 5.75 | LENNOX | HMSV-A-CB | Ducted Indoor Units | VPB072L4M-3G | VPB072L4M-3G |  |  |  | 69000 | 12.1 | 21.1 | 3.84 | 77000 | 66000 | 2.43
205818836 | 5.75 | LENNOX | HMSR-A-CB | Non-Ducted Indoor Units | VRB072L4M-3Y | VRB072L4M-3Y |  |  |  | 69000 | 13 | 22 | 4.29 | 77000 | 66000 | 2.58
205818837 | 5.75 | LENNOX | HMSR-A-CB | Ducted Indoor Units | VRB072L4M-3Y | VRB072L4M-3Y |  |  |  | 69000 | 12.2 | 21.6 | 3.84 | 77000 | 66000 | 2.45
205818838 | 5.75 | LENNOX | HMSR-A-CB | Non-Ducted Indoor Units | VRB072L4M-3G | VRB072L4M-3G |  |  |  | 69000 | 13 | 22 | 4.29 | 77000 | 66000 | 2.58
205818839 | 5.75 | LENNOX | HMSR-A-CB | Ducted Indoor Units | VRB072L4M-3G | VRB072L4M-3G |  |  |  | 69000 | 12.2 | 21.6 | 3.84 | 77000 | 66000 | 2.45
205818840 | 7.67 | LENNOX | HMSV-A-CB | Non-Ducted Indoor Units | VPB096L4M-3Y | VPB096L4M-3Y |  |  |  | 92000 | 12.2 | 23.78 | 4.06 | 103000 | 86000 | 2.6
205818841 | 7.67 | LENNOX | HMSV-A-CB | Ducted Indoor Units | VPB096L4M-3Y | VPB096L4M-3Y |  |  |  | 92000 | 11.9 | 22.02 | 4.01 | 103000 | 86000 | 2.66
205818842 | 7.67 | LENNOX | HMSV-A-CB | Non-Ducted Indoor Units | VPB096L4M-3G | VPB096L4M-3G |  |  |  | 92000 | 12.2 | 23.78 | 4.06 | 103000 | 86000 | 2.6
205818843 | 7.67 | LENNOX | HMSV-A-CB | Ducted Indoor Units | VPB096L4M-3G | VPB096L4M-3G |  |  |  | 92000 | 11.9 | 22.02 | 4.01 | 103000 | 86000 | 2.66
205818844 | 7.67 | LENNOX | HMSR-A-CB | Non-Ducted Indoor Units | VRB096L4M-3Y | VRB096L4M-3Y |  |  |  | 92000 | 12.55 | 22.56 | 4.12 | 103000 | 86000 | 2.7
205818845 | 7.67 | LENNOX | HMSR-A-CB | Ducted Indoor Units | VRB096L4M-3Y | VRB096L4M-3Y |  |  |  | 92000 | 12.05 | 21.58 | 3.89 | 103000 | 86000 | 2.62
205818846 | 7.67 | LENNOX | HMSR-A-CB | Non-Ducted Indoor Units | VRB096L4M-3G | VRB096L4M-3G |  |  |  | 92000 | 12.55 | 22.56 | 4.12 | 103000 | 86000 | 2.7
205818847 | 7.67 | LENNOX | HMSR-A-CB | Ducted Indoor Units | VRB096L4M-3G | VRB096L4M-3G |  |  |  | 92000 | 12.05 | 21.58 | 3.89 | 103000 | 86000 | 2.62
205818848 | 9.58 | LENNOX | HMSV-A-CB | Non-Ducted Indoor Units | VPB120L4M-3Y | VPB120L4M-3Y |  |  |  | 115000 | 11.6 | 22.17 | 3.78 | 129000 | 110000 | 2.42
205818849 | 9.58 | LENNOX | HMSV-A-CB | Ducted Indoor Units | VPB120L4M-3Y | VPB120L4M-3Y |  |  |  | 115000 | 11.65 | 21.9 | 3.92 | 129000 | 110000 | 2.46
205818850 | 9.58 | LENNOX | HMSV-A-CB | Non-Ducted Indoor Units | VPB120L4M-3G | VPB120L4M-3G |  |  |  | 115000 | 11.6 | 22.17 | 3.78 | 129000 | 110000 | 2.42
205818851 | 9.58 | LENNOX | HMSV-A-CB | Ducted Indoor Units | VPB120L4M-3G | VPB120L4M-3G |  |  |  | 115000 | 11.65 | 21.9 | 3.92 | 129000 | 110000 | 2.46
205818852 | 9.58 | LENNOX | HMSR-A-CB | Non-Ducted Indoor Units | VRB120L4M-3Y | VRB120L4M-3Y |  |  |  | 115000 | 11.75 | 21.1 | 3.72 | 129000 | 110000 | 2.35
205818853 | 9.58 | LENNOX | HMSR-A-CB | Ducted Indoor Units | VRB120L4M-3Y | VRB120L4M-3Y |  |  |  | 115000 | 11.8 | 20.81 | 3.79 | 129000 | 110000 | 2.44
205818854 | 9.58 | LENNOX | HMSR-A-CB | Non-Ducted Indoor Units | VRB120L4M-3G | VRB120L4M-3G |  |  |  | 115000 | 11.75 | 21.1 | 3.72 | 129000 | 110000 | 2.35
205818855 | 9.58 | LENNOX | HMSR-A-CB | Ducted Indoor Units | VRB120L4M-3G | VRB120L4M-3G |  |  |  | 115000 | 11.8 | 20.81 | 3.79 | 129000 | 110000 | 2.44
205818928 | 5.75 | LENNOX | HMSV-A-CB | Mixed Ducted and Non-Ducted Indoor Units | VPB072L4M-3Y | VPB072L4M-3Y |  |  |  | 69000 | 12.5 | 22.05 | 4.06 | 77000 | 66000 | 2.52
205818929 | 5.75 | LENNOX | HMSV-A-CB | Mixed Ducted and Non-Ducted Indoor Units | VPB072L4M-3G | VPB072L4M-3G |  |  |  | 69000 | 12.5 | 22.05 | 4.06 | 77000 | 66000 | 2.52
205818930 | 5.75 | LENNOX | HMSR-A-CB | Mixed Ducted and Non-Ducted Indoor Units | VRB072L4M-3Y | VRB072L4M-3Y |  |  |  | 69000 | 12.6 | 21.8 | 4.06 | 77000 | 66000 | 2.51
205818931 | 5.75 | LENNOX | HMSR-A-CB | Mixed Ducted and Non-Ducted Indoor Units | VRB072L4M-3G | VRB072L4M-3G |  |  |  | 69000 | 12.6 | 21.8 | 4.06 | 77000 | 66000 | 2.51
205818932 | 7.67 | LENNOX | HMSV-A-CB | Mixed Ducted and Non-Ducted Indoor Units | VPB096L4M-3Y | VPB096L4M-3Y |  |  |  | 92000 | 12.05 | 22.9 | 4.03 | 103000 | 86000 | 2.63
205818933 | 7.67 | LENNOX | HMSV-A-CB | Mixed Ducted and Non-Ducted Indoor Units | VPB096L4M-3G | VPB096L4M-3G |  |  |  | 92000 | 12.05 | 22.9 | 4.03 | 103000 | 86000 | 2.63
205818934 | 7.67 | LENNOX | HMSR-A-CB | Mixed Ducted and Non-Ducted Indoor Units | VRB096L4M-3Y | VRB096L4M-3Y |  |  |  | 92000 | 12.3 | 22.07 | 4 | 103000 | 86000 | 2.66
205818935 | 7.67 | LENNOX | HMSR-A-CB | Mixed Ducted and Non-Ducted Indoor Units | VRB096L4M-3G | VRB096L4M-3G |  |  |  | 92000 | 12.3 | 22.07 | 4 | 103000 | 86000 | 2.66
205818936 | 9.58 | LENNOX | HMSV-A-CB | Mixed Ducted and Non-Ducted Indoor Units | VPB120L4M-3Y | VPB120L4M-3Y |  |  |  | 115000 | 11.6 | 22.03 | 3.85 | 129000 | 110000 | 2.44
205818937 | 9.58 | LENNOX | HMSV-A-CB | Mixed Ducted and Non-Ducted Indoor Units | VPB120L4M-3G | VPB120L4M-3G |  |  |  | 115000 | 11.6 | 22.03 | 3.85 | 129000 | 110000 | 2.44
205818938 | 9.58 | LENNOX | HMSR-A-CB | Mixed Ducted and Non-Ducted Indoor Units | VRB120L4M-3Y | VRB120L4M-3Y |  |  |  | 115000 | 11.75 | 20.95 | 3.75 | 129000 | 110000 | 2.39
205818939 | 9.58 | LENNOX | HMSR-A-CB | Mixed Ducted and Non-Ducted Indoor Units | VRB120L4M-3G | VRB120L4M-3G |  |  |  | 115000 | 11.75 | 20.95 | 3.75 | 129000 | 110000 | 2.39
206331759 | 5.75 | TOSHIBA CARRIER | HMSV-A-CB | Non-Ducted Indoor Units | MMY-MAP0726HT6P-UL | MMY-MAP0726HT6P-UL |  |  |  | 69000 | 14.8 | 29 | 4.23 | 77000 | 56000 | 2.68
206331760 | 7.67 | TOSHIBA CARRIER | HMSV-A-CB | Ducted Indoor Units | MMY-MAP0966HT6P-UL | MMY-MAP0966HT6P-UL |  |  |  | 92000 | 13.3 | 22.3 | 4 | 103000 | 76000 | 2.83
206331761 | 9.5 | TOSHIBA CARRIER | HMSV-A-CB | Ducted Indoor Units | MMY-MAP1206HT6P-UL | MMY-MAP1206HT6P-UL |  |  |  | 114000 | 12.1 | 21.6 | 3.89 | 129000 | 92000 | 2.75
206331780 | 5.75 | TOSHIBA CARRIER | HMSV-A-CB | Ducted Indoor Units | MMY-MAP0726HT6P-UL | MMY-MAP0726HT6P-UL |  |  |  | 69000 | 13.5 | 22.7 | 3.79 | 77000 | 56000 | 2.74
206331781 | 7.67 | TOSHIBA CARRIER | HMSV-A-CB | Non-Ducted Indoor Units | MMY-MAP0966HT6P-UL | MMY-MAP0966HT6P-UL |  |  |  | 92000 | 12.6 | 28 | 4.5 | 103000 | 76000 | 2.84
206331782 | 9.5 | TOSHIBA CARRIER | HMSV-A-CB | Non-Ducted Indoor Units | MMY-MAP1206HT6P-UL | MMY-MAP1206HT6P-UL |  |  |  | 114000 | 12.8 | 25.1 | 3.99 | 129000 | 92000 | 2.79
206331915 | 5.75 | TOSHIBA CARRIER | HMSV-A-CB | Non-Ducted Indoor Units | MMY-MAP0726HT9P-UL | MMY-MAP0726HT9P-UL |  |  |  | 69000 | 14.8 | 29 | 4.23 | 77000 | 56000 | 2.68
206331916 | 7.67 | TOSHIBA CARRIER | HMSV-A-CB | Ducted Indoor Units | MMY-MAP0966HT9P-UL | MMY-MAP0966HT9P-UL |  |  |  | 92000 | 13.3 | 22.3 | 4 | 103000 | 76000 | 2.83
206331917 | 9.5 | TOSHIBA CARRIER | HMSV-A-CB | Ducted Indoor Units | MMY-MAP1206HT9P-UL | MMY-MAP1206HT9P-UL |  |  |  | 114000 | 12.1 | 21.6 | 3.89 | 129000 | 92000 | 2.75
206331937 | 5.75 | TOSHIBA CARRIER | HMSV-A-CB | Ducted Indoor Units | MMY-MAP0726HT9P-UL | MMY-MAP0726HT9P-UL |  |  |  | 69000 | 13.5 | 22.7 | 3.79 | 77000 | 56000 | 2.74
206331938 | 7.67 | TOSHIBA CARRIER | HMSV-A-CB | Non-Ducted Indoor Units | MMY-MAP0966HT9P-UL | MMY-MAP0966HT9P-UL |  |  |  | 92000 | 12.6 | 28 | 4.5 | 103000 | 76000 | 2.84
206331939 | 9.5 | TOSHIBA CARRIER | HMSV-A-CB | Non-Ducted Indoor Units | MMY-MAP1206HT9P-UL | MMY-MAP1206HT9P-UL |  |  |  | 114000 | 12.8 | 25.1 | 3.99 | 129000 | 92000 | 2.79
206331947 | 5.75 | TOSHIBA CARRIER | HMSR-A-CB | Non-Ducted Indoor Units | MMY-MAP0726FT6P-UL | MMY-MAP0726FT6P-UL |  |  |  | 69000 | 14.6 | 26.6 | 3.67 | 77000 | 56000 | 2.73
206331948 | 5.75 | TOSHIBA CARRIER | HMSR-A-CB | Ducted Indoor Units | MMY-MAP0726FT6P-UL | MMY-MAP0726FT6P-UL |  |  |  | 69000 | 12.6 | 19.5 | 3.42 | 77000 | 56000 | 2.44
206331949 | 5.75 | TOSHIBA CARRIER | HMSR-A-CB | Non-Ducted Indoor Units | MMY-MAP0726FT9P-UL | MMY-MAP0726FT9P-UL |  |  |  | 69000 | 14.6 | 26.6 | 3.67 | 77000 | 56000 | 2.73
206331950 | 5.75 | TOSHIBA CARRIER | HMSR-A-CB | Ducted Indoor Units | MMY-MAP0726FT9P-UL | MMY-MAP0726FT9P-UL |  |  |  | 69000 | 12.6 | 19.5 | 3.42 | 77000 | 56000 | 2.44
206331951 | 7.67 | TOSHIBA CARRIER | HMSR-A-CB | Non-Ducted Indoor Units | MMY-MAP0966FT6P-UL | MMY-MAP0966FT6P-UL |  |  |  | 92000 | 12.5 | 28.3 | 3.85 | 103000 | 76000 | 2.61
206331952 | 7.67 | TOSHIBA CARRIER | HMSR-A-CB | Ducted Indoor Units | MMY-MAP0966FT6P-UL | MMY-MAP0966FT6P-UL |  |  |  | 92000 | 11.7 | 21.4 | 3.71 | 103000 | 76000 | 2.54
206331953 | 7.67 | TOSHIBA CARRIER | HMSR-A-CB | Non-Ducted Indoor Units | MMY-MAP0966FT9P-UL | MMY-MAP0966FT9P-UL |  |  |  | 92000 | 12.5 | 28.3 | 3.85 | 103000 | 76000 | 2.61
206331954 | 7.67 | TOSHIBA CARRIER | HMSR-A-CB | Ducted Indoor Units | MMY-MAP0966FT9P-UL | MMY-MAP0966FT9P-UL |  |  |  | 92000 | 11.7 | 21.4 | 3.71 | 103000 | 76000 | 2.54
206331955 | 9.5 | TOSHIBA CARRIER | HMSR-A-CB | Non-Ducted Indoor Units | MMY-MAP1206FT6P-UL | MMY-MAP1206FT6P-UL |  |  |  | 114000 | 11.8 | 27.5 | 3.61 | 129000 | 92000 | 2.44
206331956 | 9.5 | TOSHIBA CARRIER | HMSR-A-CB | Ducted Indoor Units | MMY-MAP1206FT6P-UL | MMY-MAP1206FT6P-UL |  |  |  | 114000 | 11.9 | 20 | 3.48 | 129000 | 92000 | 2.46
206331957 | 9.5 | TOSHIBA CARRIER | HMSR-A-CB | Non-Ducted Indoor Units | MMY-MAP1206FT9P-UL | MMY-MAP1206FT9P-UL |  |  |  | 114000 | 11.8 | 27.5 | 3.61 | 129000 | 92000 | 2.44
206331958 | 9.5 | TOSHIBA CARRIER | HMSR-A-CB | Ducted Indoor Units | MMY-MAP1206FT9P-UL | MMY-MAP1206FT9P-UL |  |  |  | 114000 | 11.9 | 20 | 3.48 | 129000 | 92000 | 2.46
206332027 | 5.75 | TOSHIBA CARRIER | HMSR-A-CB | Non-Ducted Indoor Units | MMY-MAP0726FT2P-UL | MMY-MAP0726FT2P-UL |  |  |  | 69000 | 14.6 | 26.6 | 3.67 | 77000 | 56000 | 2.73
206332028 | 5.75 | TOSHIBA CARRIER | HMSR-A-CB | Ducted Indoor Units | MMY-MAP0726FT2P-UL | MMY-MAP0726FT2P-UL |  |  |  | 69000 | 12.6 | 19.5 | 3.42 | 77000 | 56000 | 2.44
206332054 | 5.75 | TOSHIBA CARRIER | HMSV-A-CB | Mixed Ducted and Non-Ducted Indoor Units | MMY-MAP0726HT9P-UL | MMY-MAP0726HT9P-UL |  |  |  | 69000 | 14.15 | 25.85 | 4.01 | 77000 | 56000 | 2.71
206332055 | 5.75 | TOSHIBA CARRIER | HMSR-A-CB | Mixed Ducted and Non-Ducted Indoor Units | MMY-MAP0726FT6P-UL | MMY-MAP0726FT6P-UL |  |  |  | 69000 | 13.6 | 23.05 | 3.54 | 77000 | 56000 | 2.58
206332056 | 5.75 | TOSHIBA CARRIER | HMSR-A-CB | Mixed Ducted and Non-Ducted Indoor Units | MMY-MAP0726FT9P-UL | MMY-MAP0726FT9P-UL |  |  |  | 69000 | 13.6 | 23.05 | 3.54 | 77000 | 56000 | 2.58
206332057 | 7.67 | TOSHIBA CARRIER | HMSV-A-CB | Mixed Ducted and Non-Ducted Indoor Units | MMY-MAP0966HT9P-UL | MMY-MAP0966HT9P-UL |  |  |  | 92000 | 12.95 | 25.15 | 4.25 | 103000 | 76000 | 2.83
206332058 | 7.67 | TOSHIBA CARRIER | HMSR-A-CB | Mixed Ducted and Non-Ducted Indoor Units | MMY-MAP0966FT6P-UL | MMY-MAP0966FT6P-UL |  |  |  | 92000 | 12.1 | 24.85 | 3.78 | 103000 | 76000 | 2.57
206332059 | 7.67 | TOSHIBA CARRIER | HMSR-A-CB | Mixed Ducted and Non-Ducted Indoor Units | MMY-MAP0966FT9P-UL | MMY-MAP0966FT9P-UL |  |  |  | 92000 | 12.1 | 24.85 | 3.78 | 103000 | 76000 | 2.57
206332060 | 9.5 | TOSHIBA CARRIER | HMSV-A-CB | Mixed Ducted and Non-Ducted Indoor Units | MMY-MAP1206HT9P-UL | MMY-MAP1206HT9P-UL |  |  |  | 114000 | 12.45 | 23.35 | 3.94 | 129000 | 92000 | 2.77
206332061 | 9.5 | TOSHIBA CARRIER | HMSR-A-CB | Mixed Ducted and Non-Ducted Indoor Units | MMY-MAP1206FT6P-UL | MMY-MAP1206FT6P-UL |  |  |  | 114000 | 11.85 | 23.75 | 3.54 | 129000 | 92000 | 2.45
206332062 | 9.5 | TOSHIBA CARRIER | HMSR-A-CB | Mixed Ducted and Non-Ducted Indoor Units | MMY-MAP1206FT9P-UL | MMY-MAP1206FT9P-UL |  |  |  | 114000 | 11.85 | 23.75 | 3.54 | 129000 | 92000 | 2.45
206332123 | 5.75 | TOSHIBA CARRIER | HMSV-A-CB | Mixed Ducted and Non-Ducted Indoor Units | MMY-MAP0726HT6P-UL | MMY-MAP0726HT6P-UL |  |  |  | 69000 | 14.15 | 25.85 | 4.01 | 77000 | 56000 | 2.71
206332124 | 7.67 | TOSHIBA CARRIER | HMSV-A-CB | Mixed Ducted and Non-Ducted Indoor Units | MMY-MAP0966HT6P-UL | MMY-MAP0966HT6P-UL |  |  |  | 92000 | 12.95 | 25.15 | 4.25 | 103000 | 76000 | 2.83
206332125 | 9.5 | TOSHIBA CARRIER | HMSV-A-CB | Mixed Ducted and Non-Ducted Indoor Units | MMY-MAP1206HT6P-UL | MMY-MAP1206HT6P-UL |  |  |  | 114000 | 12.45 | 23.35 | 3.94 | 129000 | 92000 | 2.77
206332138 | 5.75 | TOSHIBA CARRIER | HMSR-A-CB | Mixed Ducted and Non-Ducted Indoor Units | MMY-MAP0726FT2P-UL | MMY-MAP0726FT2P-UL |  |  |  | 69000 | 13.6 | 23.05 | 3.54 | 77000 | 56000 | 2.58
206568879 | 5.75 | HAIER | HMSV-A-CB | Ducted Indoor Units | MVHP072ME4CA* | MVHP072ME4CA* |  |  |  | 69000 | 12.1 | 21 | 3.6 | 77000 | 54000 | 2.5
206568881 | 5.75 | HAIER | HMSV-A-CB | Non-Ducted Indoor Units | MVHP072ME4CA* | MVHP072ME4CA* |  |  |  | 69000 | 13.5 | 25 | 3.6 | 77000 | 54000 | 2.5
206568882 | 5.75 | HAIER | HMSR-A-CB | Ducted Indoor Units | MVHR072ME4CA* | MVHR072ME4CA* |  |  |  | 69000 | 11.9 | 20 | 3.6 | 77000 | 54000 | 2.5
206568883 | 5.75 | HAIER | HMSR-A-CB | Non-Ducted Indoor Units | MVHR072ME4CA* | MVHR072ME4CA* |  |  |  | 69000 | 13 | 24.5 | 3.6 | 77000 | 54000 | 2.5
206568885 | 7.67 | HAIER | HMSV-A-CB | Ducted Indoor Units | MVHP096ME4CA* | MVHP096ME4CA* |  |  |  | 92000 | 12.1 | 22.8 | 3.6 | 103000 | 72000 | 2.5
206568886 | 7.67 | HAIER | HMSV-A-CB | Non-Ducted Indoor Units | MVHP096ME4CA* | MVHP096ME4CA* |  |  |  | 92000 | 12 | 23 | 3.6 | 103000 | 72000 | 2.5
206568887 | 7.67 | HAIER | HMSR-A-CB | Ducted Indoor Units | MVHR096ME4CA* | MVHR096ME4CA* |  |  |  | 92000 | 11.9 | 21.8 | 3.6 | 103000 | 72000 | 2.5
206568888 | 7.67 | HAIER | HMSR-A-CB | Non-Ducted Indoor Units | MVHR096ME4CA* | MVHR096ME4CA* |  |  |  | 92000 | 12.3 | 23 | 3.6 | 103000 | 72000 | 2.5
206568890 | 9.58 | HAIER | HMSV-A-CB | Ducted Indoor Units | MVHP120ME4CA* | MVHP120ME4CA* |  |  |  | 115000 | 12.1 | 23 | 3.6 | 129000 | 84000 | 2.5
206568891 | 9.58 | HAIER | HMSV-A-CB | Non-Ducted Indoor Units | MVHP120ME4CA* | MVHP120ME4CA* |  |  |  | 115000 | 12.1 | 22 | 3.6 | 129000 | 84000 | 2.5
206568892 | 9.58 | HAIER | HMSR-A-CB | Ducted Indoor Units | MVHR120ME4CA* | MVHR120ME4CA* |  |  |  | 115000 | 11.9 | 21.9 | 3.6 | 129000 | 84000 | 2.5
206568893 | 9.58 | HAIER | HMSR-A-CB | Non-Ducted Indoor Units | MVHR120ME4CA* | MVHR120ME4CA* |  |  |  | 115000 | 11.9 | 22 | 3.6 | 129000 | 84000 | 2.5
206799419 | 5.75 | SAMSUNG | HMSV-A-CB | Ducted Indoor Units | AM072KXVTFH | AM072KXVTFH |  |  |  | 69000 | 11.7 | 25.3 | 3.64 | 77000 | 77000 | 2.4
206799420 | 5.75 | SAMSUNG | HMSR-A-CB | Ducted Indoor Units | AM072KXVTFR | AM072KXVTFR |  |  |  | 69000 | 11.7 | 25.3 | 3.64 | 77000 | 77000 | 2.4
206799421 | 5.75 | SAMSUNG | HMSV-A-CB | Ducted Indoor Units | AM072KXVTJH | AM072KXVTJH |  |  |  | 69000 | 11.7 | 25.3 | 3.64 | 77000 | 77000 | 2.4
206799422 | 5.75 | SAMSUNG | HMSR-A-CB | Ducted Indoor Units | AM072KXVTJR | AM072KXVTJR |  |  |  | 69000 | 11.7 | 25.3 | 3.64 | 77000 | 77000 | 2.4
206799423 | 7.67 | SAMSUNG | HMSV-A-CB | Ducted Indoor Units | AM096FXVAFH | AM096FXVAFH |  |  |  | 92000 | 11.9 | 24.5 | 3.63 | 103000 | 67000 | 2.62
206799424 | 7.67 | SAMSUNG | HMSR-A-CB | Ducted Indoor Units | AM096FXVAFR | AM096FXVAFR |  |  |  | 92000 | 11.9 | 24.5 | 3.63 | 103000 | 67000 | 2.62
206799425 | 7.67 | SAMSUNG | HMSV-A-CB | Ducted Indoor Units | AM096FXVAJH | AM096FXVAJH |  |  |  | 92000 | 11.9 | 24.5 | 3.63 | 103000 | 67000 | 2.62
206799426 | 7.67 | SAMSUNG | HMSR-A-CB | Ducted Indoor Units | AM096FXVAJR | AM096FXVAJR |  |  |  | 92000 | 11.9 | 24.5 | 3.63 | 103000 | 67000 | 2.62
206799427 | 7.67 | SAMSUNG | HMSV-A-CB | Ducted Indoor Units | AM096KXVTFH | AM096KXVTFH |  |  |  | 92000 | 12.2 | 24.7 | 3.59 | 103000 | 103000 | 2.38
206799428 | 7.67 | SAMSUNG | HMSR-A-CB | Ducted Indoor Units | AM096KXVTFR | AM096KXVTFR |  |  |  | 92000 | 12.2 | 24.7 | 3.59 | 103000 | 103000 | 2.38
206799429 | 7.67 | SAMSUNG | HMSV-A-CB | Ducted Indoor Units | AM096KXVTJH | AM096KXVTJH |  |  |  | 92000 | 12.2 | 24.7 | 3.59 | 103000 | 103000 | 2.38
206799430 | 7.67 | SAMSUNG | HMSR-A-CB | Ducted Indoor Units | AM096KXVTJR | AM096KXVTJR |  |  |  | 92000 | 12.2 | 24.7 | 3.59 | 103000 | 103000 | 2.38
214078203 | 5.75 | HITACHI | HMSV-A-CB | Ducted Indoor Units | HVAHP072B32S | HVAHP072B32S |  |  |  | 69000 | 12 | 19 | 3.54 | 77000 | 56000 | 2.38
214091404 | 5.75 | HITACHI | HMSV-A-CB | Ducted Indoor Units | HVAHP072B42S | HVAHP072B42S |  |  |  | 69000 | 12 | 19 | 3.54 | 77000 | 56000 | 2.38
214091420 | 5.75 | HITACHI | HMSV-A-CB | Ducted Indoor Units | HVAHP072B52S | HVAHP072B52S |  |  |  | 69000 | 12 | 19 | 3.54 | 77000 | 56000 | 2.38
214091436 | 5.75 | JOHNSON CONTROLS-HITACHI AIR CONDITIONING | HMSV-A-CB | Ducted Indoor Units | TVAHP072B32S | TVAHP072B32S |  |  |  | 69000 | 12 | 19 | 3.54 | 77000 | 56000 | 2.38
214091452 | 5.75 | JOHNSON CONTROLS-HITACHI AIR CONDITIONING | HMSV-A-CB | Ducted Indoor Units | TVAHP072B42S | TVAHP072B42S |  |  |  | 69000 | 12 | 19 | 3.54 | 77000 | 56000 | 2.38
214091468 | 5.75 | JOHNSON CONTROLS-HITACHI AIR CONDITIONING | HMSV-A-CB | Ducted Indoor Units | TVAHP072B52S | TVAHP072B52S |  |  |  | 69000 | 12 | 19 | 3.54 | 77000 | 56000 | 2.38
214091484 | 5.75 | YORK | HMSV-A-CB | Ducted Indoor Units | YVAHP072B32S | YVAHP072B32S |  |  |  | 69000 | 12 | 19 | 3.54 | 77000 | 56000 | 2.38
214091500 | 5.75 | YORK | HMSV-A-CB | Ducted Indoor Units | YVAHP072B42S | YVAHP072B42S |  |  |  | 69000 | 12 | 19 | 3.54 | 77000 | 56000 | 2.38
214091516 | 5.75 | YORK | HMSV-A-CB | Ducted Indoor Units | YVAHP072B52S | YVAHP072B52S |  |  |  | 69000 | 12 | 19 | 3.54 | 77000 | 56000 | 2.38
214091532 | 5.75 | HITACHI | HMSV-A-CB | Non-Ducted Indoor Units | HVAHP072B32S | HVAHP072B32S |  |  |  | 69000 | 13.1 | 20.5 | 4.25 | 77000 | 56000 | 2.6
214091548 | 5.75 | HITACHI | HMSV-A-CB | Non-Ducted Indoor Units | HVAHP072B42S | HVAHP072B42S |  |  |  | 69000 | 13.1 | 20.5 | 4.25 | 77000 | 56000 | 2.6
214091564 | 5.75 | HITACHI | HMSV-A-CB | Non-Ducted Indoor Units | HVAHP072B52S | HVAHP072B52S |  |  |  | 69000 | 13.1 | 20.5 | 4.25 | 77000 | 56000 | 2.6
214091580 | 5.75 | JOHNSON CONTROLS-HITACHI AIR CONDITIONING | HMSV-A-CB | Non-Ducted Indoor Units | TVAHP072B32S | TVAHP072B32S |  |  |  | 69000 | 13.1 | 20.5 | 4.25 | 77000 | 56000 | 2.6
214091596 | 5.75 | JOHNSON CONTROLS-HITACHI AIR CONDITIONING | HMSV-A-CB | Non-Ducted Indoor Units | TVAHP072B42S | TVAHP072B42S |  |  |  | 69000 | 13.1 | 20.5 | 4.25 | 77000 | 56000 | 2.6
214091612 | 5.75 | JOHNSON CONTROLS-HITACHI AIR CONDITIONING | HMSV-A-CB | Non-Ducted Indoor Units | TVAHP072B52S | TVAHP072B52S |  |  |  | 69000 | 13.1 | 20.5 | 4.25 | 77000 | 56000 | 2.6
214091628 | 5.75 | YORK | HMSV-A-CB | Non-Ducted Indoor Units | YVAHP072B32S | YVAHP072B32S |  |  |  | 69000 | 13.1 | 20.5 | 4.25 | 77000 | 56000 | 2.6
214091644 | 5.75 | YORK | HMSV-A-CB | Non-Ducted Indoor Units | YVAHP072B42S | YVAHP072B42S |  |  |  | 69000 | 13.1 | 20.5 | 4.25 | 77000 | 56000 | 2.6
214091660 | 5.75 | YORK | HMSV-A-CB | Non-Ducted Indoor Units | YVAHP072B52S | YVAHP072B52S |  |  |  | 69000 | 13.1 | 20.5 | 4.25 | 77000 | 56000 | 2.6
214091676 | 5.75 | HITACHI | HMSV-A-CB | Mixed Ducted and Non-Ducted Indoor Units | HVAHP072B32S | HVAHP072B32S |  |  |  | 69000 | 12.6 | 19.75 | 3.89 | 77000 | 56000 | 2.49
214091692 | 5.75 | HITACHI | HMSV-A-CB | Mixed Ducted and Non-Ducted Indoor Units | HVAHP072B42S | HVAHP072B42S |  |  |  | 69000 | 12.6 | 19.75 | 3.89 | 77000 | 56000 | 2.49
214091708 | 5.75 | HITACHI | HMSV-A-CB | Mixed Ducted and Non-Ducted Indoor Units | HVAHP072B52S | HVAHP072B52S |  |  |  | 69000 | 12.6 | 19.75 | 3.89 | 77000 | 56000 | 2.49
214091724 | 5.75 | JOHNSON CONTROLS-HITACHI AIR CONDITIONING | HMSV-A-CB | Mixed Ducted and Non-Ducted Indoor Units | TVAHP072B32S | TVAHP072B32S |  |  |  | 69000 | 12.6 | 19.75 | 3.89 | 77000 | 56000 | 2.49
214091740 | 5.75 | JOHNSON CONTROLS-HITACHI AIR CONDITIONING | HMSV-A-CB | Mixed Ducted and Non-Ducted Indoor Units | TVAHP072B42S | TVAHP072B42S |  |  |  | 69000 | 12.6 | 19.75 | 3.89 | 77000 | 56000 | 2.49
214091756 | 5.75 | JOHNSON CONTROLS-HITACHI AIR CONDITIONING | HMSV-A-CB | Mixed Ducted and Non-Ducted Indoor Units | TVAHP072B52S | TVAHP072B52S |  |  |  | 69000 | 12.6 | 19.75 | 3.89 | 77000 | 56000 | 2.49
214091772 | 5.75 | YORK | HMSV-A-CB | Mixed Ducted and Non-Ducted Indoor Units | YVAHP072B32S | YVAHP072B32S |  |  |  | 69000 | 12.6 | 19.75 | 3.89 | 77000 | 56000 | 2.49
214091788 | 5.75 | YORK | HMSV-A-CB | Mixed Ducted and Non-Ducted Indoor Units | YVAHP072B42S | YVAHP072B42S |  |  |  | 69000 | 12.6 | 19.75 | 3.89 | 77000 | 56000 | 2.49
214091804 | 5.75 | YORK | HMSV-A-CB | Mixed Ducted and Non-Ducted Indoor Units | YVAHP072B52S | YVAHP072B52S |  |  |  | 69000 | 12.6 | 19.75 | 3.89 | 77000 | 56000 | 2.49
214094162 | 5.75 | HITACHI | HMSR-A-CB | Ducted Indoor Units | HVAHR072B32S | HVAHR072B32S |  |  |  | 69000 | 12 | 19 | 3.54 | 77000 | 56000 | 2.38
214094178 | 5.75 | HITACHI | HMSR-A-CB | Ducted Indoor Units | HVAHR072B42S | HVAHR072B42S |  |  |  | 69000 | 12 | 19 | 3.54 | 77000 | 56000 | 2.38
214094194 | 5.75 | HITACHI | HMSR-A-CB | Ducted Indoor Units | HVAHR072B52S | HVAHR072B52S |  |  |  | 69000 | 12 | 19 | 3.54 | 77000 | 56000 | 2.38
214094210 | 5.75 | JOHNSON CONTROLS-HITACHI AIR CONDITIONING | HMSR-A-CB | Ducted Indoor Units | TVAHR072B32S | TVAHR072B32S |  |  |  | 69000 | 12 | 19 | 3.54 | 77000 | 56000 | 2.38
214094226 | 5.75 | JOHNSON CONTROLS-HITACHI AIR CONDITIONING | HMSR-A-CB | Ducted Indoor Units | TVAHR072B42S | TVAHR072B42S |  |  |  | 69000 | 12 | 19 | 3.54 | 77000 | 56000 | 2.38
214094242 | 5.75 | JOHNSON CONTROLS-HITACHI AIR CONDITIONING | HMSR-A-CB | Ducted Indoor Units | TVAHR072B52S | TVAHR072B52S |  |  |  | 69000 | 12 | 19 | 3.54 | 77000 | 56000 | 2.38
214094258 | 5.75 | YORK | HMSR-A-CB | Ducted Indoor Units | YVAHR072B32S | YVAHR072B32S |  |  |  | 69000 | 12 | 19 | 3.54 | 77000 | 56000 | 2.38
214094274 | 5.75 | YORK | HMSR-A-CB | Ducted Indoor Units | YVAHR072B42S | YVAHR072B42S |  |  |  | 69000 | 12 | 19 | 3.54 | 77000 | 56000 | 2.38
214094290 | 5.75 | YORK | HMSR-A-CB | Ducted Indoor Units | YVAHR072B52S | YVAHR072B52S |  |  |  | 69000 | 12 | 19 | 3.54 | 77000 | 56000 | 2.38
214094314 | 5.75 | HITACHI | HMSR-A-CB | Non-Ducted Indoor Units | HVAHR072B32S | HVAHR072B32S |  |  |  | 69000 | 13.1 | 20.5 | 4.25 | 77000 | 56000 | 2.6
214094330 | 5.75 | HITACHI | HMSR-A-CB | Non-Ducted Indoor Units | HVAHR072B42S | HVAHR072B42S |  |  |  | 69000 | 13.1 | 20.5 | 4.25 | 77000 | 56000 | 2.6
214094346 | 5.75 | HITACHI | HMSR-A-CB | Non-Ducted Indoor Units | HVAHR072B52S | HVAHR072B52S |  |  |  | 69000 | 13.1 | 20.5 | 4.25 | 77000 | 56000 | 2.6
214094362 | 5.75 | JOHNSON CONTROLS-HITACHI AIR CONDITIONING | HMSR-A-CB | Non-Ducted Indoor Units | TVAHR072B32S | TVAHR072B32S |  |  |  | 69000 | 13.1 | 20.5 | 4.25 | 77000 | 56000 | 2.6
214094378 | 5.75 | JOHNSON CONTROLS-HITACHI AIR CONDITIONING | HMSR-A-CB | Non-Ducted Indoor Units | TVAHR072B42S | TVAHR072B42S |  |  |  | 69000 | 13.1 | 20.5 | 4.25 | 77000 | 56000 | 2.6
214094394 | 5.75 | JOHNSON CONTROLS-HITACHI AIR CONDITIONING | HMSR-A-CB | Non-Ducted Indoor Units | TVAHR072B52S | TVAHR072B52S |  |  |  | 69000 | 13.1 | 20.5 | 4.25 | 77000 | 56000 | 2.6
214094410 | 5.75 | YORK | HMSR-A-CB | Non-Ducted Indoor Units | YVAHR072B32S | YVAHR072B32S |  |  |  | 69000 | 13.1 | 20.5 | 4.25 | 77000 | 56000 | 2.6
214094426 | 5.75 | YORK | HMSR-A-CB | Non-Ducted Indoor Units | YVAHR072B42S | YVAHR072B42S |  |  |  | 69000 | 13.1 | 20.5 | 4.25 | 77000 | 56000 | 2.6
214094442 | 5.75 | YORK | HMSR-A-CB | Non-Ducted Indoor Units | YVAHR072B52S | YVAHR072B52S |  |  |  | 69000 | 13.1 | 20.5 | 4.25 | 77000 | 56000 | 2.6
214094458 | 5.75 | HITACHI | HMSR-A-CB | Mixed Ducted and Non-Ducted Indoor Units | HVAHR072B32S | HVAHR072B32S |  |  |  | 69000 | 12.6 | 19.75 | 3.89 | 77000 | 56000 | 2.49
214094474 | 5.75 | HITACHI | HMSR-A-CB | Mixed Ducted and Non-Ducted Indoor Units | HVAHR072B42S | HVAHR072B42S |  |  |  | 69000 | 12.6 | 19.75 | 3.89 | 77000 | 56000 | 2.49
214094490 | 5.75 | HITACHI | HMSR-A-CB | Mixed Ducted and Non-Ducted Indoor Units | HVAHR072B52S | HVAHR072B52S |  |  |  | 69000 | 12.6 | 19.75 | 3.89 | 77000 | 56000 | 2.49
214094506 | 5.75 | JOHNSON CONTROLS-HITACHI AIR CONDITIONING | HMSR-A-CB | Mixed Ducted and Non-Ducted Indoor Units | TVAHR072B32S | TVAHR072B32S |  |  |  | 69000 | 12.6 | 19.75 | 3.89 | 77000 | 56000 | 2.49
214094522 | 5.75 | JOHNSON CONTROLS-HITACHI AIR CONDITIONING | HMSR-A-CB | Mixed Ducted and Non-Ducted Indoor Units | TVAHR072B42S | TVAHR072B42S |  |  |  | 69000 | 12.6 | 19.75 | 3.89 | 77000 | 56000 | 2.49
214094538 | 5.75 | JOHNSON CONTROLS-HITACHI AIR CONDITIONING | HMSR-A-CB | Mixed Ducted and Non-Ducted Indoor Units | TVAHR072B52S | TVAHR072B52S |  |  |  | 69000 | 12.6 | 19.75 | 3.89 | 77000 | 56000 | 2.49
214094554 | 5.75 | YORK | HMSR-A-CB | Mixed Ducted and Non-Ducted Indoor Units | YVAHR072B32S | YVAHR072B32S |  |  |  | 69000 | 12.6 | 19.75 | 3.89 | 77000 | 56000 | 2.49
214094570 | 5.75 | YORK | HMSR-A-CB | Mixed Ducted and Non-Ducted Indoor Units | YVAHR072B42S | YVAHR072B42S |  |  |  | 69000 | 12.6 | 19.75 | 3.89 | 77000 | 56000 | 2.49
214094586 | 5.75 | YORK | HMSR-A-CB | Mixed Ducted and Non-Ducted Indoor Units | YVAHR072B52S | YVAHR072B52S |  |  |  | 69000 | 12.6 | 19.75 | 3.89 | 77000 | 56000 | 2.49
214289936 | 5.75 | HAIER | HMSR-A-CB | Ducted Indoor Units | MVHQ072ME2CA* | MVHQ072ME2CA* |  |  |  | 69000 | 12 | 20.5 | 3.5 | 77000 | 53000 | 2.4
214289937 | 5.75 | HAIER | HMSR-A-CB | Non-Ducted Indoor Units | MVHQ072ME2CA* | MVHQ072ME2CA* |  |  |  | 69000 | 12.6 | 23.6 | 3.5 | 77000 | 53000 | 2.4
214289938 | 5.75 | HAIER | HMSR-A-CB | Ducted Indoor Units | MVHQ072ME4CA* | MVHQ072ME4CA* |  |  |  | 69000 | 12 | 20.5 | 3.5 | 77000 | 53000 | 2.4
214289939 | 5.75 | HAIER | HMSR-A-CB | Non-Ducted Indoor Units | MVHQ072ME4CA* | MVHQ072ME4CA* |  |  |  | 69000 | 12.6 | 23.6 | 3.5 | 77000 | 53000 | 2.4
214289957 | 7.58 | HAIER | HMSR-A-CB | Ducted Indoor Units | MVHQ096ME2CA* | MVHQ096ME2CA* |  |  |  | 91000 | 12.2 | 21.8 | 3.5 | 103000 | 72000 | 2.4
214289958 | 7.58 | HAIER | HMSR-A-CB | Non-Ducted Indoor Units | MVHQ096ME2CA* | MVHQ096ME2CA* |  |  |  | 91000 | 11.9 | 23.1 | 3.5 | 103000 | 72000 | 2.4
214289959 | 7.58 | HAIER | HMSR-A-CB | Ducted Indoor Units | MVHQ096ME4CA* | MVHQ096ME4CA* |  |  |  | 91000 | 12.2 | 21.8 | 3.5 | 103000 | 72000 | 2.4
214289960 | 7.58 | HAIER | HMSR-A-CB | Non-Ducted Indoor Units | MVHQ096ME4CA* | MVHQ096ME4CA* |  |  |  | 91000 | 11.9 | 23.1 | 3.5 | 103000 | 72000 | 2.4
214289973 | 9.58 | HAIER | HMSR-A-CB | Non-Ducted Indoor Units | MVHQ120ME2CA* | MVHQ120ME2CA* |  |  |  | 115000 | 11.6 | 23 | 3.5 | 129000 | 84000 | 2.5
214289975 | 9.58 | HAIER | HMSR-A-CB | Non-Ducted Indoor Units | MVHQ120ME4CA* | MVHQ120ME4CA* |  |  |  | 115000 | 11.6 | 23 | 3.5 | 129000 | 84000 | 2.5
214314796 | 6 | Cooper & Hunter | HMSR-A-CB | Ducted Indoor Units | CHV6-072URBHH | CHV6-072URBHH |  |  |  | 72000 | 12 | 19.5 | 3.65 | 81000 | 52500 | 2.45
214314797 | 6 | Cooper & Hunter | HMSR-A-CB | Non-Ducted Indoor Units | CHV6-072URBHH | CHV6-072URBHH |  |  |  | 72000 | 12.5 | 23 | 4.25 | 81000 | 52500 | 2.67
214314798 | 8 | Cooper & Hunter | HMSR-A-CB | Ducted Indoor Units | CHV6-096URBHH | CHV6-096URBHH |  |  |  | 96000 | 11.7 | 19.7 | 3.75 | 103000 | 70000 | 2.45
214314799 | 8 | Cooper & Hunter | HMSR-A-CB | Non-Ducted Indoor Units | CHV6-096URBHH | CHV6-096URBHH |  |  |  | 96000 | 12.5 | 22.6 | 4.05 | 103000 | 70000 | 2.55
214314800 | 10 | Cooper & Hunter | HMSR-A-CB | Ducted Indoor Units | CHV6-120URBHH | CHV6-120URBHH |  |  |  | 120000 | 12 | 20.65 | 3.71 | 129000 | 81000 | 2.4
214314801 | 10 | Cooper & Hunter | HMSR-A-CB | Non-Ducted Indoor Units | CHV6-120URBHH | CHV6-120URBHH |  |  |  | 120000 | 12 | 22.1 | 3.9 | 129000 | 81000 | 2.53
214314802 | 6 | Cooper & Hunter | HMSR-A-CB | Ducted Indoor Units | CHV6-072SRBHH | CHV6-072SRBHH |  |  |  | 72000 | 12 | 19.5 | 3.65 | 81000 | 52500 | 2.45
214314803 | 6 | Cooper & Hunter | HMSR-A-CB | Non-Ducted Indoor Units | CHV6-072SRBHH | CHV6-072SRBHH |  |  |  | 72000 | 12.5 | 23 | 4.25 | 81000 | 52500 | 2.67
214314804 | 8 | Cooper & Hunter | HMSR-A-CB | Ducted Indoor Units | CHV6-096SRBHH | CHV6-096SRBHH |  |  |  | 96000 | 11.7 | 19.7 | 3.75 | 103000 | 70000 | 2.45
214314805 | 8 | Cooper & Hunter | HMSR-A-CB | Non-Ducted Indoor Units | CHV6-096SRBHH | CHV6-096SRBHH |  |  |  | 96000 | 12.5 | 22.6 | 4.05 | 103000 | 70000 | 2.55
214314806 | 10 | Cooper & Hunter | HMSR-A-CB | Ducted Indoor Units | CHV6-120SRBHH | CHV6-120SRBHH |  |  |  | 120000 | 12 | 20.65 | 3.71 | 129000 | 81000 | 2.4
214314807 | 10 | Cooper & Hunter | HMSR-A-CB | Non-Ducted Indoor Units | CHV6-120SRBHH | CHV6-120SRBHH |  |  |  | 120000 | 12 | 22.1 | 3.9 | 129000 | 81000 | 2.53
214314808 | 6 | Cooper & Hunter | HMSR-A-CB | Mixed Ducted and Non-Ducted Indoor Units | CHV6-072URBHH | CHV6-072URBHH |  |  |  | 72000 | 12.25 | 21.25 | 3.95 | 81000 | 52500 | 2.56
214314809 | 8 | Cooper & Hunter | HMSR-A-CB | Mixed Ducted and Non-Ducted Indoor Units | CHV6-096URBHH | CHV6-096URBHH |  |  |  | 96000 | 12.1 | 21.15 | 3.9 | 103000 | 70000 | 2.5
214314810 | 10 | Cooper & Hunter | HMSR-A-CB | Mixed Ducted and Non-Ducted Indoor Units | CHV6-120URBHH | CHV6-120URBHH |  |  |  | 120000 | 12 | 21.37 | 3.8 | 129000 | 81000 | 2.46
214314811 | 6 | Cooper & Hunter | HMSR-A-CB | Mixed Ducted and Non-Ducted Indoor Units | CHV6-072SRBHH | CHV6-072SRBHH |  |  |  | 72000 | 12.25 | 21.25 | 3.95 | 81000 | 52500 | 2.56
214314812 | 8 | Cooper & Hunter | HMSR-A-CB | Mixed Ducted and Non-Ducted Indoor Units | CHV6-096SRBHH | CHV6-096SRBHH |  |  |  | 96000 | 12.1 | 21.15 | 3.9 | 103000 | 70000 | 2.5
214314813 | 10 | Cooper & Hunter | HMSR-A-CB | Mixed Ducted and Non-Ducted Indoor Units | CHV6-120SRBHH | CHV6-120SRBHH |  |  |  | 120000 | 12 | 21.37 | 3.8 | 129000 | 81000 | 2.46
214314818 | 6 | Cooper & Hunter | HMSR-A-CB | Ducted Indoor Units | CHV6-072URBHH | CHV6-072URBHH |  |  |  | 72000 | 12 | 19.5 | 3.65 | 81000 | 52500 | 2.45
214314819 | 6 | Cooper & Hunter | HMSR-A-CB | Non-Ducted Indoor Units | CHV6-072URBHH | CHV6-072URBHH |  |  |  | 72000 | 12.5 | 23 | 4.25 | 81000 | 52500 | 2.67
214314820 | 8 | Cooper & Hunter | HMSR-A-CB | Ducted Indoor Units | CHV6-096URBHH | CHV6-096URBHH |  |  |  | 96000 | 11.7 | 19.7 | 3.75 | 103000 | 70000 | 2.45
214314821 | 8 | Cooper & Hunter | HMSR-A-CB | Non-Ducted Indoor Units | CHV6-096URBHH | CHV6-096URBHH |  |  |  | 96000 | 12.5 | 22.6 | 4.05 | 103000 | 70000 | 2.55
214314822 | 10 | Cooper & Hunter | HMSR-A-CB | Ducted Indoor Units | CHV6-120URBHH | CHV6-120URBHH |  |  |  | 120000 | 12 | 20.65 | 3.71 | 129000 | 81000 | 2.4
214314823 | 10 | Cooper & Hunter | HMSR-A-CB | Non-Ducted Indoor Units | CHV6-120URBHH | CHV6-120URBHH |  |  |  | 120000 | 12 | 22.1 | 3.9 | 129000 | 81000 | 2.53
214314824 | 6 | Cooper & Hunter | HMSR-A-CB | Ducted Indoor Units | CHV6-072SRBHH | CHV6-072SRBHH |  |  |  | 72000 | 12 | 19.5 | 3.65 | 81000 | 52500 | 2.45
214314825 | 6 | Cooper & Hunter | HMSR-A-CB | Non-Ducted Indoor Units | CHV6-072SRBHH | CHV6-072SRBHH |  |  |  | 72000 | 12.5 | 23 | 4.25 | 81000 | 52500 | 2.67
214314826 | 8 | Cooper & Hunter | HMSR-A-CB | Ducted Indoor Units | CHV6-096SRBHH | CHV6-096SRBHH |  |  |  | 96000 | 11.7 | 19.7 | 3.75 | 103000 | 70000 | 2.45
214314827 | 8 | Cooper & Hunter | HMSR-A-CB | Non-Ducted Indoor Units | CHV6-096SRBHH | CHV6-096SRBHH |  |  |  | 96000 | 12.5 | 22.6 | 4.05 | 103000 | 70000 | 2.55
214314828 | 10 | Cooper & Hunter | HMSR-A-CB | Ducted Indoor Units | CHV6-120SRBHH | CHV6-120SRBHH |  |  |  | 120000 | 12 | 20.65 | 3.71 | 129000 | 81000 | 2.4
214314829 | 10 | Cooper & Hunter | HMSR-A-CB | Non-Ducted Indoor Units | CHV6-120SRBHH | CHV6-120SRBHH |  |  |  | 120000 | 12 | 22.1 | 3.9 | 129000 | 81000 | 2.53
214314830 | 6 | Cooper & Hunter | HMSR-A-CB | Mixed Ducted and Non-Ducted Indoor Units | CHV6-072URBHH | CHV6-072URBHH |  |  |  | 72000 | 12.25 | 21.25 | 3.95 | 81000 | 52500 | 2.56
214314831 | 8 | Cooper & Hunter | HMSR-A-CB | Mixed Ducted and Non-Ducted Indoor Units | CHV6-096URBHH | CHV6-096URBHH |  |  |  | 96000 | 12.1 | 21.15 | 3.9 | 103000 | 70000 | 2.5
214314832 | 10 | Cooper & Hunter | HMSR-A-CB | Mixed Ducted and Non-Ducted Indoor Units | CHV6-120URBHH | CHV6-120URBHH |  |  |  | 120000 | 12 | 21.37 | 3.8 | 129000 | 81000 | 2.46
214314833 | 6 | Cooper & Hunter | HMSR-A-CB | Mixed Ducted and Non-Ducted Indoor Units | CHV6-072SRBHH | CHV6-072SRBHH |  |  |  | 72000 | 12.25 | 21.25 | 3.95 | 81000 | 52500 | 2.56
214314834 | 8 | Cooper & Hunter | HMSR-A-CB | Mixed Ducted and Non-Ducted Indoor Units | CHV6-096SRBHH | CHV6-096SRBHH |  |  |  | 96000 | 12.1 | 21.15 | 3.9 | 103000 | 70000 | 2.5
214314835 | 10 | Cooper & Hunter | HMSR-A-CB | Mixed Ducted and Non-Ducted Indoor Units | CHV6-120SRBHH | CHV6-120SRBHH |  |  |  | 120000 | 12 | 21.37 | 3.8 | 129000 | 81000 | 2.46
214314836 | 7.67 | Cooper & Hunter | HMSV-A-CB | Non-Ducted Indoor Units | CHV6-96URBM | CHV6-96URBM |  |  |  | 92000 | 11.5 | 25.4 | 3.6 | 103000 | 70000 | 2.4
214314837 | 6 | Cooper & Hunter | HMSV-A-CB | Non-Ducted Indoor Units | CHV6-76URBM | CHV6-76URBM |  |  |  | 72000 | 11.6 | 26.5 | 3.7 | 81000 | 52500 | 2.6
214314841 | 6 | Cooper & Hunter | HMSV-A-CB | Mixed Ducted and Non-Ducted Indoor Units | CHV6-76URBM | CHV6-76URBM |  |  |  | 72000 | 11.35 | 22.55 | 3.55 | 81000 | 52500 | 2.5
214387757 | 6 | Cooper & Hunter | HMSR-A-CB | Ducted Indoor Units | CHV6-072URBHH | CHV6-072URBHH |  |  |  | 72000 | 12 | 19.5 | 3.65 | 81000 | 52500 | 2.45
214387758 | 6 | Cooper & Hunter | HMSR-A-CB | Non-Ducted Indoor Units | CHV6-072URBHH | CHV6-072URBHH |  |  |  | 72000 | 12.5 | 23 | 4.25 | 81000 | 52500 | 2.67
214387759 | 8 | Cooper & Hunter | HMSR-A-CB | Ducted Indoor Units | CHV6-096URBHH | CHV6-096URBHH |  |  |  | 96000 | 11.7 | 19.7 | 3.75 | 103000 | 70000 | 2.45
214387760 | 8 | Cooper & Hunter | HMSR-A-CB | Non-Ducted Indoor Units | CHV6-096URBHH | CHV6-096URBHH |  |  |  | 96000 | 12.5 | 22.6 | 4.05 | 103000 | 70000 | 2.55
214387761 | 10 | Cooper & Hunter | HMSR-A-CB | Ducted Indoor Units | CHV6-120URBHH | CHV6-120URBHH |  |  |  | 120000 | 12 | 20.65 | 3.71 | 129000 | 81000 | 2.4
214387762 | 10 | Cooper & Hunter | HMSR-A-CB | Non-Ducted Indoor Units | CHV6-120URBHH | CHV6-120URBHH |  |  |  | 120000 | 12 | 22.1 | 3.9 | 129000 | 81000 | 2.53
214387763 | 6 | Cooper & Hunter | HMSR-A-CB | Ducted Indoor Units | CHV6-072SRBHH | CHV6-072SRBHH |  |  |  | 72000 | 12 | 19.5 | 3.65 | 81000 | 52500 | 2.45
214387764 | 6 | Cooper & Hunter | HMSR-A-CB | Non-Ducted Indoor Units | CHV6-072SRBHH | CHV6-072SRBHH |  |  |  | 72000 | 12.5 | 23 | 4.25 | 81000 | 52500 | 2.67
214387765 | 8 | Cooper & Hunter | HMSR-A-CB | Ducted Indoor Units | CHV6-096SRBHH | CHV6-096SRBHH |  |  |  | 96000 | 11.7 | 19.7 | 3.75 | 103000 | 70000 | 2.45
214387766 | 8 | Cooper & Hunter | HMSR-A-CB | Non-Ducted Indoor Units | CHV6-096SRBHH | CHV6-096SRBHH |  |  |  | 96000 | 12.5 | 22.6 | 4.05 | 103000 | 70000 | 2.55
214387767 | 10 | Cooper & Hunter | HMSR-A-CB | Ducted Indoor Units | CHV6-120SRBHH | CHV6-120SRBHH |  |  |  | 120000 | 12 | 20.65 | 3.71 | 129000 | 81000 | 2.4
214387768 | 10 | Cooper & Hunter | HMSR-A-CB | Non-Ducted Indoor Units | CHV6-120SRBHH | CHV6-120SRBHH |  |  |  | 120000 | 12 | 22.1 | 3.9 | 129000 | 81000 | 2.53
214387769 | 6 | Cooper & Hunter | HMSR-A-CB | Mixed Ducted and Non-Ducted Indoor Units | CHV6-072URBHH | CHV6-072URBHH |  |  |  | 72000 | 12.25 | 21.25 | 3.95 | 81000 | 52500 | 2.56
214387770 | 8 | Cooper & Hunter | HMSR-A-CB | Mixed Ducted and Non-Ducted Indoor Units | CHV6-096URBHH | CHV6-096URBHH |  |  |  | 96000 | 12.1 | 21.15 | 3.9 | 103000 | 70000 | 2.5
214387771 | 10 | Cooper & Hunter | HMSR-A-CB | Mixed Ducted and Non-Ducted Indoor Units | CHV6-120URBHH | CHV6-120URBHH |  |  |  | 120000 | 12 | 21.37 | 3.8 | 129000 | 81000 | 2.46
214387772 | 6 | Cooper & Hunter | HMSR-A-CB | Mixed Ducted and Non-Ducted Indoor Units | CHV6-072SRBHH | CHV6-072SRBHH |  |  |  | 72000 | 12.25 | 21.25 | 3.95 | 81000 | 52500 | 2.56
214387773 | 8 | Cooper & Hunter | HMSR-A-CB | Mixed Ducted and Non-Ducted Indoor Units | CHV6-096SRBHH | CHV6-096SRBHH |  |  |  | 96000 | 12.1 | 21.15 | 3.9 | 103000 | 70000 | 2.5
214387774 | 10 | Cooper & Hunter | HMSR-A-CB | Mixed Ducted and Non-Ducted Indoor Units | CHV6-120SRBHH | CHV6-120SRBHH |  |  |  | 120000 | 12 | 21.37 | 3.8 | 129000 | 81000 | 2.46
214438212 | 6 | Cooper & Hunter | HMSR-A-CB | Ducted Indoor Units | CHV6-072URBHH | CHV6-072URBHH |  |  |  | 72000 | 12 | 19.5 | 3.65 | 81000 | 52500 | 2.45
214438213 | 6 | Cooper & Hunter | HMSR-A-CB | Non-Ducted Indoor Units | CHV6-072URBHH | CHV6-072URBHH |  |  |  | 72000 | 12.5 | 23 | 4.25 | 81000 | 52500 | 2.67
214438214 | 8 | Cooper & Hunter | HMSR-A-CB | Ducted Indoor Units | CHV6-096URBHH | CHV6-096URBHH |  |  |  | 96000 | 11.7 | 19.7 | 3.75 | 103000 | 70000 | 2.45
214438215 | 8 | Cooper & Hunter | HMSR-A-CB | Non-Ducted Indoor Units | CHV6-096URBHH | CHV6-096URBHH |  |  |  | 96000 | 12.5 | 22.6 | 4.05 | 103000 | 70000 | 2.55
214438216 | 10 | Cooper & Hunter | HMSR-A-CB | Ducted Indoor Units | CHV6-120URBHH | CHV6-120URBHH |  |  |  | 120000 | 12 | 20.65 | 3.71 | 129000 | 81000 | 2.4
214438217 | 10 | Cooper & Hunter | HMSR-A-CB | Non-Ducted Indoor Units | CHV6-120URBHH | CHV6-120URBHH |  |  |  | 120000 | 12 | 22.1 | 3.9 | 129000 | 81000 | 2.53
214438218 | 6 | Cooper & Hunter | HMSR-A-CB | Ducted Indoor Units | CHV6-072SRBHH | CHV6-072SRBHH |  |  |  | 72000 | 12 | 19.5 | 3.65 | 81000 | 52500 | 2.45
214438219 | 6 | Cooper & Hunter | HMSR-A-CB | Non-Ducted Indoor Units | CHV6-072SRBHH | CHV6-072SRBHH |  |  |  | 72000 | 12.5 | 23 | 4.25 | 81000 | 52500 | 2.67
214438220 | 8 | Cooper & Hunter | HMSR-A-CB | Ducted Indoor Units | CHV6-096SRBHH | CHV6-096SRBHH |  |  |  | 96000 | 11.7 | 19.7 | 3.75 | 103000 | 70000 | 2.45
214438221 | 8 | Cooper & Hunter | HMSR-A-CB | Non-Ducted Indoor Units | CHV6-096SRBHH | CHV6-096SRBHH |  |  |  | 96000 | 12.5 | 22.6 | 4.05 | 103000 | 70000 | 2.55
214438222 | 10 | Cooper & Hunter | HMSR-A-CB | Ducted Indoor Units | CHV6-120SRBHH | CHV6-120SRBHH |  |  |  | 120000 | 12 | 20.65 | 3.71 | 129000 | 81000 | 2.4
214438223 | 10 | Cooper & Hunter | HMSR-A-CB | Non-Ducted Indoor Units | CHV6-120SRBHH | CHV6-120SRBHH |  |  |  | 120000 | 12 | 22.1 | 3.9 | 129000 | 81000 | 2.53
214438224 | 6 | Cooper & Hunter | HMSR-A-CB | Mixed Ducted and Non-Ducted Indoor Units | CHV6-072URBHH | CHV6-072URBHH |  |  |  | 72000 | 12.25 | 21.25 | 3.95 | 81000 | 52500 | 2.56
214438225 | 8 | Cooper & Hunter | HMSR-A-CB | Mixed Ducted and Non-Ducted Indoor Units | CHV6-096URBHH | CHV6-096URBHH |  |  |  | 96000 | 12.1 | 21.15 | 3.9 | 103000 | 70000 | 2.5
214438226 | 10 | Cooper & Hunter | HMSR-A-CB | Mixed Ducted and Non-Ducted Indoor Units | CHV6-120URBHH | CHV6-120URBHH |  |  |  | 120000 | 12 | 21.37 | 3.8 | 129000 | 81000 | 2.46
214438227 | 6 | Cooper & Hunter | HMSR-A-CB | Mixed Ducted and Non-Ducted Indoor Units | CHV6-072SRBHH | CHV6-072SRBHH |  |  |  | 72000 | 12.25 | 21.25 | 3.95 | 81000 | 52500 | 2.56
214438228 | 8 | Cooper & Hunter | HMSR-A-CB | Mixed Ducted and Non-Ducted Indoor Units | CHV6-096SRBHH | CHV6-096SRBHH |  |  |  | 96000 | 12.1 | 21.15 | 3.9 | 103000 | 70000 | 2.5
214438229 | 10 | Cooper & Hunter | HMSR-A-CB | Mixed Ducted and Non-Ducted Indoor Units | CHV6-120SRBHH | CHV6-120SRBHH |  |  |  | 120000 | 12 | 21.37 | 3.8 | 129000 | 81000 | 2.46
214606016 | 6 | Cooper & Hunter | HMSR-A-CB | Ducted Indoor Units | CHV6-072URBHH | CHV6-072URBHH |  |  |  | 72000 | 12 | 19.5 | 3.65 | 81000 | 52500 | 2.45
214606017 | 6 | Cooper & Hunter | HMSR-A-CB | Non-Ducted Indoor Units | CHV6-072URBHH | CHV6-072URBHH |  |  |  | 72000 | 12.5 | 23 | 4.25 | 81000 | 52500 | 2.67
214606018 | 8 | Cooper & Hunter | HMSR-A-CB | Ducted Indoor Units | CHV6-096URBHH | CHV6-096URBHH |  |  |  | 96000 | 11.7 | 19.7 | 3.75 | 103000 | 70000 | 2.45
214606019 | 8 | Cooper & Hunter | HMSR-A-CB | Non-Ducted Indoor Units | CHV6-096URBHH | CHV6-096URBHH |  |  |  | 96000 | 12.5 | 22.6 | 4.05 | 103000 | 70000 | 2.55
214606020 | 10 | Cooper & Hunter | HMSR-A-CB | Ducted Indoor Units | CHV6-120URBHH | CHV6-120URBHH |  |  |  | 120000 | 12 | 20.65 | 3.71 | 129000 | 81000 | 2.4
214606021 | 10 | Cooper & Hunter | HMSR-A-CB | Non-Ducted Indoor Units | CHV6-120URBHH | CHV6-120URBHH |  |  |  | 120000 | 12 | 22.1 | 3.9 | 129000 | 81000 | 2.53
214606023 | 6 | Cooper & Hunter | HMSR-A-CB | Ducted Indoor Units | CHV6-072SRBHH | CHV6-072SRBHH |  |  |  | 72000 | 12 | 19.5 | 3.65 | 81000 | 52500 | 2.45
214606024 | 6 | Cooper & Hunter | HMSR-A-CB | Non-Ducted Indoor Units | CHV6-072SRBHH | CHV6-072SRBHH |  |  |  | 72000 | 12.5 | 23 | 4.25 | 81000 | 52500 | 2.67
214606025 | 8 | Cooper & Hunter | HMSR-A-CB | Ducted Indoor Units | CHV6-096SRBHH | CHV6-096SRBHH |  |  |  | 96000 | 11.7 | 19.7 | 3.75 | 103000 | 70000 | 2.45
214606026 | 8 | Cooper & Hunter | HMSR-A-CB | Non-Ducted Indoor Units | CHV6-096SRBHH | CHV6-096SRBHH |  |  |  | 96000 | 12.5 | 22.6 | 4.05 | 103000 | 70000 | 2.55
214606027 | 10 | Cooper & Hunter | HMSR-A-CB | Ducted Indoor Units | CHV6-120SRBHH | CHV6-120SRBHH |  |  |  | 120000 | 12 | 20.65 | 3.71 | 129000 | 81000 | 2.4
214606028 | 10 | Cooper & Hunter | HMSR-A-CB | Non-Ducted Indoor Units | CHV6-120SRBHH | CHV6-120SRBHH |  |  |  | 120000 | 12 | 22.1 | 3.9 | 129000 | 81000 | 2.53
214606030 | 6 | Cooper & Hunter | HMSR-A-CB | Mixed Ducted and Non-Ducted Indoor Units | CHV6-072URBHH | CHV6-072URBHH |  |  |  | 72000 | 12.25 | 21.25 | 3.95 | 81000 | 52500 | 2.56
214606031 | 8 | Cooper & Hunter | HMSR-A-CB | Mixed Ducted and Non-Ducted Indoor Units | CHV6-096URBHH | CHV6-096URBHH |  |  |  | 96000 | 12.1 | 21.15 | 3.9 | 103000 | 70000 | 2.5
214606032 | 10 | Cooper & Hunter | HMSR-A-CB | Mixed Ducted and Non-Ducted Indoor Units | CHV6-120URBHH | CHV6-120URBHH |  |  |  | 120000 | 12 | 21.37 | 3.8 | 129000 | 81000 | 2.46
214606033 | 6 | Cooper & Hunter | HMSR-A-CB | Mixed Ducted and Non-Ducted Indoor Units | CHV6-072SRBHH | CHV6-072SRBHH |  |  |  | 72000 | 12.25 | 21.25 | 3.95 | 81000 | 52500 | 2.56
214606034 | 8 | Cooper & Hunter | HMSR-A-CB | Mixed Ducted and Non-Ducted Indoor Units | CHV6-096SRBHH | CHV6-096SRBHH |  |  |  | 96000 | 12.1 | 21.15 | 3.9 | 103000 | 70000 | 2.5
214606035 | 10 | Cooper & Hunter | HMSR-A-CB | Mixed Ducted and Non-Ducted Indoor Units | CHV6-120SRBHH | CHV6-120SRBHH |  |  |  | 120000 | 12 | 21.37 | 3.8 | 129000 | 81000 | 2.46
214825941 | 5.75 | TOSOT | HMSR-A-CB | Non-Ducted Indoor Units | TVRF-VQ72WM/C | TVRF-VQ72WM/C |  |  |  | 69000 | 11.8 | 23.8 | 4.4 | 77000 | 68000 | 2.25
214825944 | 5.75 | TOSOT | HMSR-A-CB | Ducted Indoor Units | TVRF-VQ72WM/C | TVRF-VQ72WM/C |  |  |  | 69000 | 11.4 | 21 | 4 | 77000 | 68000 | 2.25
214825945 | 7.67 | TOSOT | HMSR-A-CB | Ducted Indoor Units | TVRF-VQ96WM/C | TVRF-VQ96WM/C |  |  |  | 92000 | 11.6 | 20.2 | 3.9 | 103000 | 78000 | 2.25
214826363 | 5.75 | SAMSUNG | HMSV-A-CB | Ducted Indoor Units | AM072DXVGQH | AM072DXVGQH |  |  |  | 69000 | 11.5 | 23 | 3.8 | 77000 | 51000 | 2.55
214826364 | 7.67 | SAMSUNG | HMSV-A-CB | Ducted Indoor Units | AM096DXVGQH | AM096DXVGQH |  |  |  | 92000 | 12.4 | 24.1 | 3.83 | 103000 | 67000 | 2.73
214826365 | 9.5 | SAMSUNG | HMSV-A-CB | Ducted Indoor Units | AM120DXVGQH | AM120DXVGQH |  |  |  | 114000 | 12 | 22.6 | 3.8 | 129000 | 84000 | 2.8
214826372 | 5.75 | SAMSUNG | HMSV-A-CB | Non-Ducted Indoor Units | AM072DXVGQH | AM072DXVGQH |  |  |  | 69000 | 12.2 | 28 | 3.93 | 77000 | 51000 | 2.5
214826373 | 7.67 | SAMSUNG | HMSV-A-CB | Non-Ducted Indoor Units | AM096DXVGQH | AM096DXVGQH |  |  |  | 92000 | 13.1 | 27.9 | 4.13 | 103000 | 67000 | 2.82
214826374 | 9.5 | SAMSUNG | HMSV-A-CB | Non-Ducted Indoor Units | AM120DXVGQH | AM120DXVGQH |  |  |  | 114000 | 11.8 | 25.3 | 3.85 | 129000 | 84000 | 2.81
214826383 | 5.75 | SAMSUNG | HMSR-A-CB | Ducted Indoor Units | AM072DXVGQR | AM072DXVGQR |  |  |  | 69000 | 11.5 | 23 | 3.8 | 77000 | 51000 | 2.55
214826384 | 7.67 | SAMSUNG | HMSR-A-CB | Ducted Indoor Units | AM096DXVGQR | AM096DXVGQR |  |  |  | 92000 | 12.4 | 24.1 | 3.83 | 103000 | 67000 | 2.73
214826385 | 9.5 | SAMSUNG | HMSR-A-CB | Ducted Indoor Units | AM120DXVGQR | AM120DXVGQR |  |  |  | 114000 | 12 | 22.6 | 3.8 | 129000 | 84000 | 2.8
214826392 | 5.75 | SAMSUNG | HMSR-A-CB | Non-Ducted Indoor Units | AM072DXVGQR | AM072DXVGQR |  |  |  | 69000 | 12.2 | 28 | 3.93 | 77000 | 51000 | 2.5
214826393 | 7.67 | SAMSUNG | HMSR-A-CB | Non-Ducted Indoor Units | AM096DXVGQR | AM096DXVGQR |  |  |  | 92000 | 13.1 | 27.9 | 4.13 | 103000 | 67000 | 2.82
214826394 | 9.5 | SAMSUNG | HMSR-A-CB | Non-Ducted Indoor Units | AM120DXVGQR | AM120DXVGQR |  |  |  | 114000 | 11.8 | 25.3 | 3.85 | 129000 | 84000 | 2.81
214826403 | 5.75 | SAMSUNG | HMSV-A-CB | Mixed Ducted and Non-Ducted Indoor Units | AM072DXVGQH | AM072DXVGQH |  |  |  | 69000 | 11.85 | 25.5 | 3.86 | 77000 | 51000 | 2.52
214826404 | 7.67 | SAMSUNG | HMSV-A-CB | Mixed Ducted and Non-Ducted Indoor Units | AM096DXVGQH | AM096DXVGQH |  |  |  | 92000 | 12.75 | 26 | 3.98 | 103000 | 67000 | 2.77
214826405 | 9.5 | SAMSUNG | HMSV-A-CB | Mixed Ducted and Non-Ducted Indoor Units | AM120DXVGQH | AM120DXVGQH |  |  |  | 114000 | 11.9 | 23.95 | 3.82 | 129000 | 84000 | 2.8
214826411 | 5.75 | SAMSUNG | HMSR-A-CB | Mixed Ducted and Non-Ducted Indoor Units | AM072DXVGQR | AM072BXVGFR |  |  |  | 69000 | 11.85 | 25.5 | 3.86 | 77000 | 51000 | 2.52
214826412 | 7.67 | SAMSUNG | HMSR-A-CB | Mixed Ducted and Non-Ducted Indoor Units | AM096DXVGQR | AM096BXVGFR |  |  |  | 92000 | 12.75 | 26 | 3.98 | 103000 | 67000 | 2.77
214826413 | 9.5 | SAMSUNG | HMSR-A-CB | Mixed Ducted and Non-Ducted Indoor Units | AM120DXVGQR | AM120BXVGFR |  |  |  | 114000 | 11.9 | 23.95 | 3.82 | 129000 | 84000 | 2.8
215441048 | 5.75 | Cooper & Hunter | HMSR-A-CB | Mixed Ducted and Non-Ducted Indoor Units | CHV6-072SRB | CHV6-072SRB |  |  |  | 69000 | 12.65 | 25.5 | 3.71 | 75000 | 52500 | 2.43
215441050 | 7.67 | Cooper & Hunter | HMSR-A-CB | Non-Ducted Indoor Units | CHV6-096SRB | CHV6-096SRB |  |  |  | 92000 | 13.2 | 29.7 | 3.98 | 100000 | 70000 | 2.57
215441051 | 7.67 | Cooper & Hunter | HMSR-A-CB | Mixed Ducted and Non-Ducted Indoor Units | CHV6-096SRB | CHV6-096SRB |  |  |  | 92000 | 12.15 | 25.75 | 3.74 | 100000 | 70000 | 2.44
215441053 | 9.5 | Cooper & Hunter | HMSR-A-CB | Non-Ducted Indoor Units | CHV6-120SRB | CHV6-120SRB |  |  |  | 114000 | 13 | 29.4 | 4.17 | 126000 | 81000 | 2.73
215441054 | 9.5 | Cooper & Hunter | HMSR-A-CB | Mixed Ducted and Non-Ducted Indoor Units | CHV6-120SRB | CHV6-120SRB |  |  |  | 114000 | 12.05 | 25.5 | 3.79 | 126000 | 81000 | 2.52
215441433 | 5.75 | Cooper & Hunter | HMSR-A-CB | Non-Ducted Indoor Units | CHV6-072SRB | CHV6-072SRB |  |  |  | 69000 | 13.9 | 29.1 | 4.03 | 75000 | 52500 | 2.61
215441434 | 5.75 | Cooper & Hunter | HMSR-A-CB | Mixed Ducted and Non-Ducted Indoor Units | CHV6-072SRB | CHV6-072SRB |  |  |  | 69000 | 12.65 | 25.5 | 3.71 | 75000 | 52500 | 2.43
215441435 | 5.75 | Cooper & Hunter | HMSR-A-CB | Ducted Indoor Units | CHV6-072SRB | CHV6-072SRB |  |  |  | 69000 | 11.4 | 21.9 | 3.4 | 75000 | 52500 | 2.25
215441437 | 7.67 | Cooper & Hunter | HMSR-A-CB | Non-Ducted Indoor Units | CHV6-096SRB | CHV6-096SRB |  |  |  | 92000 | 13.2 | 29.7 | 3.98 | 100000 | 70000 | 2.57
215441438 | 7.67 | Cooper & Hunter | HMSR-A-CB | Mixed Ducted and Non-Ducted Indoor Units | CHV6-096SRB | CHV6-096SRB |  |  |  | 92000 | 12.15 | 25.75 | 3.74 | 100000 | 70000 | 2.44
215441440 | 9.5 | Cooper & Hunter | HMSR-A-CB | Non-Ducted Indoor Units | CHV6-120SRB | CHV6-120SRB |  |  |  | 114000 | 13 | 29.4 | 4.17 | 126000 | 81000 | 2.73
215441441 | 9.5 | Cooper & Hunter | HMSR-A-CB | Mixed Ducted and Non-Ducted Indoor Units | CHV6-120SRB | CHV6-120SRB |  |  |  | 114000 | 12.05 | 25.5 | 3.79 | 126000 | 81000 | 2.52
215685126 | 5.75 | GREE | HMSR-A-CB | Mixed Ducted and Non-Ducted Indoor Units | GMV-VQ72WM/C-F(U) | GMV-VQ72WM/C-F(U) |  |  |  | 69000 | 11.6 | 22.4 | 4.2 | 77000 | 68000 | 2.25
210865825 | 5.75 | LG | HMSR-A-CB | Mixed Ducted and Non-Ducted Indoor Units | ARUM072BTE5 | ARUM072BTE5 |  |  |  | 69000 | 13.2 | 26 | 3.65 | 77000 | 51000 | 2.57
210865833 | 5.75 | LG | HMSR-A-CB | Mixed Ducted and Non-Ducted Indoor Units | ARUM072DTE5 | ARUM072DTE5 |  |  |  | 69000 | 13.2 | 26 | 3.65 | 77000 | 51000 | 2.57
210865839 | 7.67 | LG | HMSR-A-CB | Mixed Ducted and Non-Ducted Indoor Units | ARUM096BTE5 | ARUM096BTE5 |  |  |  | 92000 | 13.95 | 29.05 | 3.99 | 103000 | 67000 | 2.79
210865860 | 7.67 | LG | HMSR-A-CB | Mixed Ducted and Non-Ducted Indoor Units | ARUM096DTE5 | ARUM096DTE5 |  |  |  | 92000 | 13.95 | 29.05 | 3.99 | 103000 | 67000 | 2.79
210865872 | 9.5 | LG | HMSR-A-CB | Mixed Ducted and Non-Ducted Indoor Units | ARUM121BTE5 | ARUM121BTE5 |  |  |  | 114000 | 12.8 | 27.1 | 3.71 | 129000 | 84000 | 2.63
210865883 | 9.5 | LG | HMSR-A-CB | Mixed Ducted and Non-Ducted Indoor Units | ARUM121DTE5 | ARUM121DTE5 |  |  |  | 114000 | 12.8 | 27.1 | 3.71 | 129000 | 84000 | 2.63
211123650 | 7.67 | FUJITSU | HMSV-A-CB | Ducted Indoor Units | AOUA96RLBV1 | AOUA96RLBV1 |  |  |  | 92000 | 11.3 | 20.2 | 3.6 | 103000 | 73000 | 2.42
213916287 | 7.67 | LG | HMSR-A-CB | Ducted Indoor Units | ARUM096BTE5 | ARUM096BTE5 |  |  |  | 92000 | 11.9 | 20.1 | 3.66 | 103000 | 67000 | 2.73
213916291 | 7.67 | LG | HMSR-A-CB | Ducted Indoor Units | ARUM096DTE5 | ARUM096DTE5 |  |  |  | 92000 | 11.9 | 20.1 | 3.66 | 103000 | 67000 | 2.73
213916490 | 5.75 | Mitsubishi Electric | HMSV-A-CB | Mixed Ducted and Non-Ducted Indoor Units | PUHY-EP72TNU-A1 | PUHY-EP72TNU-A1 |  |  |  | 69000 | 12.95 | 24.65 | 4.31 | 76000 | 64000 | 2.34
213916491 | 7.67 | Mitsubishi Electric | HMSV-A-CB | Mixed Ducted and Non-Ducted Indoor Units | PUHY-EP96TNU-A1 | PUHY-EP96TNU-A1 |  |  |  | 92000 | 12.1 | 25 | 4.21 | 103000 | 80000 | 2.35
213916509 | 5.75 | Mitsubishi Electric | HMSV-A-CB | Mixed Ducted and Non-Ducted Indoor Units | PUHY-EP72YNU-A1 | PUHY-EP72YNU-A1 |  |  |  | 69000 | 12.95 | 24.65 | 4.31 | 76000 | 64000 | 2.34
213916510 | 7.67 | Mitsubishi Electric | HMSV-A-CB | Mixed Ducted and Non-Ducted Indoor Units | PUHY-EP96YNU-A1 | PUHY-EP96YNU-A1 |  |  |  | 92000 | 12.1 | 25 | 4.21 | 103000 | 80000 | 2.35
213916528 | 5.75 | Mitsubishi Electric | HMSV-A-CB | Mixed Ducted and Non-Ducted Indoor Units | PUHY-HP72TNU-A1 | PUHY-HP72TNU-A1 |  |  |  | 69000 | 12.2 | 23.25 | 4.21 | 76000 | 64000 | 2.41
213916529 | 7.67 | Mitsubishi Electric | HMSV-A-CB | Mixed Ducted and Non-Ducted Indoor Units | PUHY-HP96TNU-A1 | PUHY-HP96TNU-A1 |  |  |  | 92000 | 12.4 | 22.15 | 4.17 | 103000 | 87000 | 2.47
213916530 | 9.58 | Mitsubishi Electric | HMSV-A-CB | Mixed Ducted and Non-Ducted Indoor Units | PUHY-HP120TNU-A1 | PUHY-HP120TNU-A1 |  |  |  | 115000 | 11.3 | 21.35 | 4.01 | 129000 | 93000 | 2.45
213916534 | 5.75 | Mitsubishi Electric | HMSV-A-CB | Mixed Ducted and Non-Ducted Indoor Units | PUHY-HP72YNU-A1 | PUHY-HP72YNU-A1 |  |  |  | 69000 | 12.2 | 23.25 | 4.21 | 76000 | 64000 | 2.41
213916535 | 7.67 | Mitsubishi Electric | HMSV-A-CB | Mixed Ducted and Non-Ducted Indoor Units | PUHY-HP96YNU-A1 | PUHY-HP96YNU-A1 |  |  |  | 92000 | 12.4 | 22.15 | 4.17 | 103000 | 87000 | 2.47
213916536 | 9.58 | Mitsubishi Electric | HMSV-A-CB | Mixed Ducted and Non-Ducted Indoor Units | PUHY-HP120YNU-A1 | PUHY-HP120YNU-A1 |  |  |  | 115000 | 11.3 | 21.35 | 4.01 | 129000 | 93000 | 2.45
213916540 | 5.75 | Mitsubishi Electric | HMSV-A-CB | Mixed Ducted and Non-Ducted Indoor Units | PUHY-P72TNU-A1 | PUHY-P72TNU-A1 |  |  |  | 69000 | 11.45 | 24.25 | 4.15 | 76000 | 56000 | 2.73
213916541 | 7.67 | Mitsubishi Electric | HMSV-A-CB | Mixed Ducted and Non-Ducted Indoor Units | PUHY-P96TNU-A1 | PUHY-P96TNU-A1 |  |  |  | 92000 | 11.4 | 23.55 | 4.16 | 103000 | 76000 | 2.69
213916555 | 5.75 | Mitsubishi Electric | HMSV-A-CB | Mixed Ducted and Non-Ducted Indoor Units | PUHY-P72YNU-A1 | PUHY-P72YNU-A1 |  |  |  | 69000 | 11.45 | 24.25 | 4.15 | 76000 | 56000 | 2.73
213916556 | 7.67 | Mitsubishi Electric | HMSV-A-CB | Mixed Ducted and Non-Ducted Indoor Units | PUHY-P96YNU-A1 | PUHY-P96YNU-A1 |  |  |  | 92000 | 11.4 | 23.55 | 4.16 | 103000 | 76000 | 2.69
213916570 | 5.75 | Mitsubishi Electric | HMSV-A-CB | Mixed Ducted and Non-Ducted Indoor Units | PUHY-EP72TNU-A | PUHY-EP72TNU-A |  |  |  | 69000 | 12.95 | 24.65 | 4.31 | 76000 | 64000 | 2.34
213916571 | 7.67 | Mitsubishi Electric | HMSV-A-CB | Mixed Ducted and Non-Ducted Indoor Units | PUHY-EP96TNU-A | PUHY-EP96TNU-A |  |  |  | 92000 | 12.1 | 25 | 4.21 | 103000 | 80000 | 2.35
213916588 | 5.75 | Mitsubishi Electric | HMSV-A-CB | Mixed Ducted and Non-Ducted Indoor Units | PUHY-HP72TNU-A | PUHY-HP72TNU-A |  |  |  | 69000 | 12.2 | 23.25 | 4.21 | 76000 | 64000 | 2.41
213916589 | 7.67 | Mitsubishi Electric | HMSV-A-CB | Mixed Ducted and Non-Ducted Indoor Units | PUHY-HP96TNU-A | PUHY-HP96TNU-A |  |  |  | 92000 | 12.4 | 22.15 | 4.17 | 103000 | 87000 | 2.47
213916590 | 9.58 | Mitsubishi Electric | HMSV-A-CB | Mixed Ducted and Non-Ducted Indoor Units | PUHY-HP120TNU-A | PUHY-HP120TNU-A |  |  |  | 115000 | 11.3 | 21.35 | 4.01 | 129000 | 93000 | 2.45
213916594 | 5.75 | Mitsubishi Electric | HMSV-A-CB | Mixed Ducted and Non-Ducted Indoor Units | PUHY-P72TNU-A | PUHY-P72TNU-A |  |  |  | 69000 | 11.45 | 24.25 | 4.15 | 76000 | 56000 | 2.73
213916595 | 7.67 | Mitsubishi Electric | HMSV-A-CB | Mixed Ducted and Non-Ducted Indoor Units | PUHY-P96TNU-A | PUHY-P96TNU-A |  |  |  | 92000 | 11.4 | 23.55 | 4.16 | 103000 | 76000 | 2.69
213916609 | 5.75 | Mitsubishi Electric | HMSV-A-CB | Mixed Ducted and Non-Ducted Indoor Units | PUHY-EP72YNU-A | PUHY-EP72YNU-A |  |  |  | 69000 | 12.95 | 24.65 | 4.31 | 76000 | 64000 | 2.34
213916610 | 7.67 | Mitsubishi Electric | HMSV-A-CB | Mixed Ducted and Non-Ducted Indoor Units | PUHY-EP96YNU-A | PUHY-EP96YNU-A |  |  |  | 92000 | 12.1 | 25 | 4.21 | 103000 | 80000 | 2.35
213916627 | 5.75 | Mitsubishi Electric | HMSV-A-CB | Mixed Ducted and Non-Ducted Indoor Units | PUHY-HP72YNU-A | PUHY-HP72YNU-A |  |  |  | 69000 | 12.2 | 23.25 | 4.21 | 76000 | 64000 | 2.41
213916628 | 7.67 | Mitsubishi Electric | HMSV-A-CB | Mixed Ducted and Non-Ducted Indoor Units | PUHY-HP96YNU-A | PUHY-HP96YNU-A |  |  |  | 92000 | 12.4 | 22.15 | 4.17 | 103000 | 87000 | 2.47
213916629 | 9.58 | Mitsubishi Electric | HMSV-A-CB | Mixed Ducted and Non-Ducted Indoor Units | PUHY-HP120YNU-A | PUHY-HP120YNU-A |  |  |  | 115000 | 11.3 | 21.35 | 4.01 | 129000 | 93000 | 2.45
213916633 | 5.75 | Mitsubishi Electric | HMSV-A-CB | Mixed Ducted and Non-Ducted Indoor Units | PUHY-P72YNU-A | PUHY-P72YNU-A |  |  |  | 69000 | 11.45 | 24.25 | 4.15 | 76000 | 56000 | 2.73
213916634 | 7.67 | Mitsubishi Electric | HMSV-A-CB | Mixed Ducted and Non-Ducted Indoor Units | PUHY-P96YNU-A | PUHY-P96YNU-A |  |  |  | 92000 | 11.4 | 23.55 | 4.16 | 103000 | 76000 | 2.69
213916698 | 5.75 | Trane / Mitsubishi Electric | HMSV-A-CB | Mixed Ducted and Non-Ducted Indoor Units | TUHYE0723AN40AN | TUHYE0723AN40AN |  |  |  | 69000 | 12.95 | 24.65 | 4.31 | 76000 | 64000 | 2.34
213916699 | 5.75 | Trane / Mitsubishi Electric | HMSV-A-CB | Mixed Ducted and Non-Ducted Indoor Units | TUHYE0723AN41AN | TUHYE0723AN41AN |  |  |  | 69000 | 12.95 | 24.65 | 4.31 | 76000 | 64000 | 2.34
213916700 | 5.75 | Trane / Mitsubishi Electric | HMSV-A-CB | Mixed Ducted and Non-Ducted Indoor Units | TUHYE0724AN40AN | TUHYE0724AN40AN |  |  |  | 69000 | 12.95 | 24.65 | 4.31 | 76000 | 64000 | 2.34
213916701 | 5.75 | Trane / Mitsubishi Electric | HMSV-A-CB | Mixed Ducted and Non-Ducted Indoor Units | TUHYE0724AN41AN | TUHYE0724AN41AN |  |  |  | 69000 | 12.95 | 24.65 | 4.31 | 76000 | 64000 | 2.34
213916702 | 7.67 | Trane / Mitsubishi Electric | HMSV-A-CB | Mixed Ducted and Non-Ducted Indoor Units | TUHYE0963AN40AN | TUHYE0963AN40AN |  |  |  | 92000 | 12.1 | 25 | 4.21 | 103000 | 80000 | 2.35
213916703 | 7.67 | Trane / Mitsubishi Electric | HMSV-A-CB | Mixed Ducted and Non-Ducted Indoor Units | TUHYE0963AN41AN | TUHYE0963AN41AN |  |  |  | 92000 | 12.1 | 25 | 4.21 | 103000 | 80000 | 2.35
213916704 | 7.67 | Trane / Mitsubishi Electric | HMSV-A-CB | Mixed Ducted and Non-Ducted Indoor Units | TUHYE0964AN40AN | TUHYE0964AN40AN |  |  |  | 92000 | 12.1 | 25 | 4.21 | 103000 | 80000 | 2.35
213916705 | 7.67 | Trane / Mitsubishi Electric | HMSV-A-CB | Mixed Ducted and Non-Ducted Indoor Units | TUHYE0964AN41AN | TUHYE0964AN41AN |  |  |  | 92000 | 12.1 | 25 | 4.21 | 103000 | 80000 | 2.35
213916772 | 5.75 | Trane / Mitsubishi Electric | HMSV-A-CB | Mixed Ducted and Non-Ducted Indoor Units | TUHYH0723AN40AN | TUHYH0723AN40AN |  |  |  | 69000 | 12.2 | 23.25 | 4.21 | 76000 | 64000 | 2.41
213916773 | 5.75 | Trane / Mitsubishi Electric | HMSV-A-CB | Mixed Ducted and Non-Ducted Indoor Units | TUHYH0723AN41AN | TUHYH0723AN41AN |  |  |  | 69000 | 12.2 | 23.25 | 4.21 | 76000 | 64000 | 2.41
213916774 | 5.75 | Trane / Mitsubishi Electric | HMSV-A-CB | Mixed Ducted and Non-Ducted Indoor Units | TUHYH0724AN40AN | TUHYH0724AN40AN |  |  |  | 69000 | 12.2 | 23.25 | 4.21 | 76000 | 64000 | 2.41
213916775 | 5.75 | Trane / Mitsubishi Electric | HMSV-A-CB | Mixed Ducted and Non-Ducted Indoor Units | TUHYH0724AN41AN | TUHYH0724AN41AN |  |  |  | 69000 | 12.2 | 23.25 | 4.21 | 76000 | 64000 | 2.41
213916776 | 7.67 | Trane / Mitsubishi Electric | HMSV-A-CB | Mixed Ducted and Non-Ducted Indoor Units | TUHYH0963AN40AN | TUHYH0723AN40AN |  |  |  | 92000 | 12.4 | 22.15 | 4.17 | 103000 | 87000 | 2.47
213916777 | 7.67 | Trane / Mitsubishi Electric | HMSV-A-CB | Mixed Ducted and Non-Ducted Indoor Units | TUHYH0963AN41AN | TUHYH0723AN41AN |  |  |  | 92000 | 12.4 | 22.15 | 4.17 | 103000 | 87000 | 2.47
213916778 | 7.67 | Trane / Mitsubishi Electric | HMSV-A-CB | Mixed Ducted and Non-Ducted Indoor Units | TUHYH0964AN40AN | TUHYH0964AN40AN |  |  |  | 92000 | 12.4 | 22.15 | 4.17 | 103000 | 87000 | 2.47
213916779 | 7.67 | Trane / Mitsubishi Electric | HMSV-A-CB | Mixed Ducted and Non-Ducted Indoor Units | TUHYH0964AN41AN | TUHYH0964AN41AN |  |  |  | 92000 | 12.4 | 22.15 | 4.17 | 103000 | 87000 | 2.47
213916780 | 9.58 | Trane / Mitsubishi Electric | HMSV-A-CB | Mixed Ducted and Non-Ducted Indoor Units | TUHYH1203AN40AN | TUHYH0723AN40AN |  |  |  | 115000 | 11.3 | 21.35 | 4.01 | 129000 | 93000 | 2.45
213916781 | 9.58 | Trane / Mitsubishi Electric | HMSV-A-CB | Mixed Ducted and Non-Ducted Indoor Units | TUHYH1203AN41AN | TUHYH0723AN41AN |  |  |  | 115000 | 11.3 | 21.35 | 4.01 | 129000 | 93000 | 2.45
213916782 | 9.58 | Trane / Mitsubishi Electric | HMSV-A-CB | Mixed Ducted and Non-Ducted Indoor Units | TUHYH1204AN40AN | TUHYH1204AN40AN |  |  |  | 115000 | 11.3 | 21.35 | 4.01 | 129000 | 93000 | 2.45
213916783 | 9.58 | Trane / Mitsubishi Electric | HMSV-A-CB | Mixed Ducted and Non-Ducted Indoor Units | TUHYH1204AN41AN | TUHYH1204AN41AN |  |  |  | 115000 | 11.3 | 21.35 | 4.01 | 129000 | 93000 | 2.45
213916793 | 5.75 | Trane / Mitsubishi Electric | HMSV-A-CB | Mixed Ducted and Non-Ducted Indoor Units | TUHYP0723AN40AN | TUHYP0723AN40AN |  |  |  | 69000 | 11.45 | 24.25 | 4.15 | 76000 | 56000 | 2.73
213916794 | 5.75 | Trane / Mitsubishi Electric | HMSV-A-CB | Mixed Ducted and Non-Ducted Indoor Units | TUHYP0723AN41AN | TUHYP0723AN41AN |  |  |  | 69000 | 11.45 | 24.25 | 4.15 | 76000 | 56000 | 2.73
213916795 | 5.75 | Trane / Mitsubishi Electric | HMSV-A-CB | Mixed Ducted and Non-Ducted Indoor Units | TUHYP0724AN40AN | TUHYP0724AN40AN |  |  |  | 69000 | 11.45 | 24.25 | 4.15 | 76000 | 56000 | 2.73
213916796 | 5.75 | Trane / Mitsubishi Electric | HMSV-A-CB | Mixed Ducted and Non-Ducted Indoor Units | TUHYP0724AN41AN | TUHYP0724AN41AN |  |  |  | 69000 | 11.45 | 24.25 | 4.15 | 76000 | 56000 | 2.73
213916797 | 7.67 | Trane / Mitsubishi Electric | HMSV-A-CB | Mixed Ducted and Non-Ducted Indoor Units | TUHYP0963AN40AN | TUHYP0963AN40AN |  |  |  | 92000 | 11.4 | 23.55 | 4.16 | 103000 | 76000 | 2.69
213916798 | 7.67 | Trane / Mitsubishi Electric | HMSV-A-CB | Mixed Ducted and Non-Ducted Indoor Units | TUHYP0963AN41AN | TUHYP0963AN41AN |  |  |  | 92000 | 11.4 | 23.55 | 4.16 | 103000 | 76000 | 2.69
213916799 | 7.67 | Trane / Mitsubishi Electric | HMSV-A-CB | Mixed Ducted and Non-Ducted Indoor Units | TUHYP0964AN40AN | TUHYP0964AN40AN |  |  |  | 92000 | 11.4 | 23.55 | 4.16 | 103000 | 76000 | 2.69
213916800 | 7.67 | Trane / Mitsubishi Electric | HMSV-A-CB | Mixed Ducted and Non-Ducted Indoor Units | TUHYP0964AN41AN | TUHYP0964AN41AN |  |  |  | 92000 | 11.4 | 23.55 | 4.16 | 103000 | 76000 | 2.69
213925386 | 6 | TOSHIBA CARRIER | HMSR-A-CB | Non-Ducted Indoor Units | MMY-MAP0726FT2P-UL | MMY-MAP0726FT2P-UL |  |  |  | 72000 | 13 | 24.5 | 3.67 | 81000 | 56000 | 2.73
213925387 | 6 | TOSHIBA CARRIER | HMSR-A-CB | Ducted Indoor Units | MMY-MAP0726FT2P-UL | MMY-MAP0726FT2P-UL |  |  |  | 72000 | 11.7 | 19 | 3.42 | 81000 | 56000 | 2.44
214050135 | 5.75 | Mitsubishi Electric | HMSR-A-CB | Mixed Ducted and Non-Ducted Indoor Units | PURY-EP72TNU-A | PURY-EP72TNU-A |  |  |  | 69000 | 12 | 22.85 | 4.09 | 76000 | 61000 | 2.27
214050136 | 5.75 | Mitsubishi Electric | HMSR-A-CB | Mixed Ducted and Non-Ducted Indoor Units | PURY-EP72TNU-A1 | PURY-EP72TNU-A1 |  |  |  | 69000 | 12 | 22.85 | 4.09 | 76000 | 61000 | 2.27
214050137 | 5.75 | Mitsubishi Electric | HMSR-A-CB | Mixed Ducted and Non-Ducted Indoor Units | PURY-EP72YNU-A | PURY-EP72YNU-A |  |  |  | 69000 | 12 | 22.85 | 4.09 | 76000 | 61000 | 2.27
214050138 | 5.75 | Mitsubishi Electric | HMSR-A-CB | Mixed Ducted and Non-Ducted Indoor Units | PURY-EP72YNU-A1 | PURY-EP72YNU-A1 |  |  |  | 69000 | 12 | 22.85 | 4.09 | 76000 | 61000 | 2.27
214050139 | 7.67 | Mitsubishi Electric | HMSR-A-CB | Mixed Ducted and Non-Ducted Indoor Units | PURY-EP96TNU-A | PURY-EP96TNU-A |  |  |  | 92000 | 11.85 | 23.35 | 4.1 | 103000 | 79000 | 2.27
214050140 | 7.67 | Mitsubishi Electric | HMSR-A-CB | Mixed Ducted and Non-Ducted Indoor Units | PURY-EP96TNU-A1 | PURY-EP96TNU-A1 |  |  |  | 92000 | 11.85 | 23.35 | 4.1 | 103000 | 79000 | 2.27
214050141 | 7.67 | Mitsubishi Electric | HMSR-A-CB | Mixed Ducted and Non-Ducted Indoor Units | PURY-EP96YNU-A | PURY-EP96YNU-A |  |  |  | 92000 | 11.85 | 23.35 | 4.1 | 103000 | 79000 | 2.27
214050142 | 7.67 | Mitsubishi Electric | HMSR-A-CB | Mixed Ducted and Non-Ducted Indoor Units | PURY-EP96YNU-A1 | PURY-EP96YNU-A1 |  |  |  | 92000 | 11.85 | 23.35 | 4.1 | 103000 | 79000 | 2.27
214050159 | 5.75 | Mitsubishi Electric | HMSR-A-CB | Mixed Ducted and Non-Ducted Indoor Units | PURY-HP72TNU-A | PURY-HP72TNU-A |  |  |  | 69000 | 11.85 | 22.25 | 3.92 | 76000 | 64000 | 2.28
214050160 | 5.75 | Mitsubishi Electric | HMSR-A-CB | Mixed Ducted and Non-Ducted Indoor Units | PURY-HP72TNU-A1 | PURY-HP72TNU-A1 |  |  |  | 69000 | 11.85 | 22.25 | 3.92 | 76000 | 64000 | 2.28
214050161 | 5.75 | Mitsubishi Electric | HMSR-A-CB | Mixed Ducted and Non-Ducted Indoor Units | PURY-HP72YNU-A | PURY-HP72YNU-A |  |  |  | 69000 | 11.85 | 22.25 | 3.92 | 76000 | 64000 | 2.28
214050162 | 5.75 | Mitsubishi Electric | HMSR-A-CB | Mixed Ducted and Non-Ducted Indoor Units | PURY-HP72YNU-A1 | PURY-HP72YNU-A1 |  |  |  | 69000 | 11.85 | 22.25 | 3.92 | 76000 | 64000 | 2.28
214050163 | 7.67 | Mitsubishi Electric | HMSR-A-CB | Mixed Ducted and Non-Ducted Indoor Units | PURY-HP96TNU-A | PURY-HP96TNU-A |  |  |  | 92000 | 11.8 | 21.75 | 4.01 | 103000 | 87000 | 2.27
214050164 | 7.67 | Mitsubishi Electric | HMSR-A-CB | Mixed Ducted and Non-Ducted Indoor Units | PURY-HP96TNU-A1 | PURY-HP96TNU-A1 |  |  |  | 92000 | 11.8 | 21.75 | 4.01 | 103000 | 87000 | 2.27
214050165 | 7.67 | Mitsubishi Electric | HMSR-A-CB | Mixed Ducted and Non-Ducted Indoor Units | PURY-HP96YNU-A | PURY-HP96YNU-A |  |  |  | 92000 | 11.8 | 21.75 | 4.01 | 103000 | 87000 | 2.27
214050166 | 7.67 | Mitsubishi Electric | HMSR-A-CB | Mixed Ducted and Non-Ducted Indoor Units | PURY-HP96YNU-A1 | PURY-HP96YNU-A1 |  |  |  | 92000 | 11.8 | 21.75 | 4.01 | 103000 | 87000 | 2.27
214050207 | 5.75 | Mitsubishi Electric | HMSR-A-CB | Mixed Ducted and Non-Ducted Indoor Units | PURY-P72TNU-A | PURY-P72TNU-A |  |  |  | 69000 | 11.65 | 22.3 | 3.92 | 76000 | 56000 | 2.26
214050208 | 5.75 | Mitsubishi Electric | HMSR-A-CB | Mixed Ducted and Non-Ducted Indoor Units | PURY-P72TNU-A1 | PURY-P72TNU-A1 |  |  |  | 69000 | 11.65 | 22.3 | 3.92 | 76000 | 56000 | 2.26
214050209 | 5.75 | Mitsubishi Electric | HMSR-A-CB | Mixed Ducted and Non-Ducted Indoor Units | PURY-P72YNU-A | PURY-P72YNU-A |  |  |  | 69000 | 11.65 | 22.3 | 3.92 | 76000 | 56000 | 2.26
214050210 | 5.75 | Mitsubishi Electric | HMSR-A-CB | Mixed Ducted and Non-Ducted Indoor Units | PURY-P72YNU-A1 | PURY-P72YNU-A1 |  |  |  | 69000 | 11.65 | 22.3 | 3.92 | 76000 | 56000 | 2.26
214050211 | 7.67 | Mitsubishi Electric | HMSR-A-CB | Mixed Ducted and Non-Ducted Indoor Units | PURY-P96TNU-A | PURY-P96TNU-A |  |  |  | 92000 | 11.3 | 23 | 4.01 | 103000 | 71000 | 2.25
214050212 | 7.67 | Mitsubishi Electric | HMSR-A-CB | Mixed Ducted and Non-Ducted Indoor Units | PURY-P96TNU-A1 | PURY-P96TNU-A1 |  |  |  | 92000 | 11.3 | 23 | 4.01 | 103000 | 71000 | 2.25
214050213 | 7.67 | Mitsubishi Electric | HMSR-A-CB | Mixed Ducted and Non-Ducted Indoor Units | PURY-P96YNU-A | PURY-P96YNU-A |  |  |  | 92000 | 11.3 | 23 | 4.01 | 103000 | 71000 | 2.25
214050214 | 7.67 | Mitsubishi Electric | HMSR-A-CB | Mixed Ducted and Non-Ducted Indoor Units | PURY-P96YNU-A1 | PURY-P96YNU-A1 |  |  |  | 92000 | 11.3 | 23 | 4.01 | 103000 | 71000 | 2.25
214050281 | 5.75 | Trane / Mitsubishi Electric | HMSR-A-CB | Mixed Ducted and Non-Ducted Indoor Units | TURYE0723AN40AN | TURYE0723AN40AN |  |  |  | 69000 | 12 | 22.85 | 4.09 | 76000 | 61000 | 2.27
214050282 | 5.75 | Trane / Mitsubishi Electric | HMSR-A-CB | Mixed Ducted and Non-Ducted Indoor Units | TURYE0723AN41AN | TURYE0723AN41AN |  |  |  | 69000 | 12 | 22.85 | 4.09 | 76000 | 61000 | 2.27
214050283 | 5.75 | Trane / Mitsubishi Electric | HMSR-A-CB | Mixed Ducted and Non-Ducted Indoor Units | TURYE0724AN40AN | TURYE0724AN40AN |  |  |  | 69000 | 12 | 22.85 | 4.09 | 76000 | 61000 | 2.27
214050284 | 5.75 | Trane / Mitsubishi Electric | HMSR-A-CB | Mixed Ducted and Non-Ducted Indoor Units | TURYE0724AN41AN | TURYE0724AN41AN |  |  |  | 69000 | 12 | 22.85 | 4.09 | 76000 | 61000 | 2.27
214050285 | 7.67 | Trane / Mitsubishi Electric | HMSR-A-CB | Mixed Ducted and Non-Ducted Indoor Units | TURYE0963AN40AN | TURYE0963AN40AN |  |  |  | 92000 | 11.85 | 23.35 | 4.1 | 103000 | 79000 | 2.27
214050286 | 7.67 | Trane / Mitsubishi Electric | HMSR-A-CB | Mixed Ducted and Non-Ducted Indoor Units | TURYE0963AN41AN | TURYE0963AN41AN |  |  |  | 92000 | 11.85 | 23.35 | 4.1 | 103000 | 79000 | 2.27
214050287 | 7.67 | Trane / Mitsubishi Electric | HMSR-A-CB | Mixed Ducted and Non-Ducted Indoor Units | TURYE0964AN40AN | TURYE0964AN40AN |  |  |  | 92000 | 11.85 | 23.35 | 4.1 | 103000 | 79000 | 2.27
214050288 | 7.67 | Trane / Mitsubishi Electric | HMSR-A-CB | Mixed Ducted and Non-Ducted Indoor Units | TURYE0964AN41AN | TURYE0964AN41AN |  |  |  | 92000 | 11.85 | 23.35 | 4.1 | 103000 | 79000 | 2.27
214050349 | 5.75 | Trane / Mitsubishi Electric | HMSR-A-CB | Mixed Ducted and Non-Ducted Indoor Units | TURYH0723AN40AN | TURYH0723AN40AN |  |  |  | 69000 | 11.85 | 22.25 | 3.92 | 76000 | 64000 | 2.28
214050350 | 5.75 | Trane / Mitsubishi Electric | HMSR-A-CB | Mixed Ducted and Non-Ducted Indoor Units | TURYH0723AN41AN | TURYH0723AN41AN |  |  |  | 69000 | 11.85 | 22.25 | 3.92 | 76000 | 64000 | 2.28
214050351 | 5.75 | Trane / Mitsubishi Electric | HMSR-A-CB | Mixed Ducted and Non-Ducted Indoor Units | TURYH0724AN40AN | TURYH0724AN40AN |  |  |  | 69000 | 11.85 | 22.25 | 3.92 | 76000 | 64000 | 2.28
214050352 | 5.75 | Trane / Mitsubishi Electric | HMSR-A-CB | Mixed Ducted and Non-Ducted Indoor Units | TURYH0724AN41AN | TURYH0724AN41AN |  |  |  | 69000 | 11.85 | 22.25 | 3.92 | 76000 | 64000 | 2.28
214050353 | 7.67 | Trane / Mitsubishi Electric | HMSR-A-CB | Mixed Ducted and Non-Ducted Indoor Units | TURYH0963AN40AN | TURYH0963AN40AN |  |  |  | 92000 | 11.8 | 21.75 | 4.01 | 103000 | 87000 | 2.27
214050354 | 7.67 | Trane / Mitsubishi Electric | HMSR-A-CB | Mixed Ducted and Non-Ducted Indoor Units | TURYH0963AN41AN | TURYH0963AN41AN |  |  |  | 92000 | 11.8 | 21.75 | 4.01 | 103000 | 87000 | 2.27
214050355 | 7.67 | Trane / Mitsubishi Electric | HMSR-A-CB | Mixed Ducted and Non-Ducted Indoor Units | TURYH0964AN40AN | TURYH0964AN40AN |  |  |  | 92000 | 11.8 | 21.75 | 4.01 | 103000 | 87000 | 2.27
214050356 | 7.67 | Trane / Mitsubishi Electric | HMSR-A-CB | Mixed Ducted and Non-Ducted Indoor Units | TURYH0964AN41AN | TURYH0964AN41AN |  |  |  | 92000 | 11.8 | 21.75 | 4.01 | 103000 | 87000 | 2.27
214050373 | 5.75 | Trane / Mitsubishi Electric | HMSR-A-CB | Mixed Ducted and Non-Ducted Indoor Units | TURYP0723AN40AN | TURYP0723AN40AN |  |  |  | 69000 | 11.65 | 22.3 | 3.92 | 76000 | 56000 | 2.26
214050374 | 5.75 | Trane / Mitsubishi Electric | HMSR-A-CB | Mixed Ducted and Non-Ducted Indoor Units | TURYP0723AN41AN | TURYP0723AN41AN |  |  |  | 69000 | 11.65 | 22.3 | 3.92 | 76000 | 56000 | 2.26
214050375 | 5.75 | Trane / Mitsubishi Electric | HMSR-A-CB | Mixed Ducted and Non-Ducted Indoor Units | TURYP0724AN40AN | TURYP0724AN40AN |  |  |  | 69000 | 11.65 | 22.3 | 3.92 | 76000 | 56000 | 2.26
214050376 | 5.75 | Trane / Mitsubishi Electric | HMSR-A-CB | Mixed Ducted and Non-Ducted Indoor Units | TURYP0724AN41AN | TURYP0724AN41AN |  |  |  | 69000 | 11.65 | 22.3 | 3.92 | 76000 | 56000 | 2.26
214050377 | 7.67 | Trane / Mitsubishi Electric | HMSR-A-CB | Mixed Ducted and Non-Ducted Indoor Units | TURYP0963AN40AN | TURYP0963AN40AN |  |  |  | 92000 | 11.3 | 23 | 4.01 | 103000 | 71000 | 2.25
214050378 | 7.67 | Trane / Mitsubishi Electric | HMSR-A-CB | Mixed Ducted and Non-Ducted Indoor Units | TURYP0963AN41AN | TURYP0963AN41AN |  |  |  | 92000 | 11.3 | 23 | 4.01 | 103000 | 71000 | 2.25
214050379 | 7.67 | Trane / Mitsubishi Electric | HMSR-A-CB | Mixed Ducted and Non-Ducted Indoor Units | TURYP0964AN40AN | TURYP0964AN40AN |  |  |  | 92000 | 11.3 | 23 | 4.01 | 103000 | 71000 | 2.25
214050380 | 7.67 | Trane / Mitsubishi Electric | HMSR-A-CB | Mixed Ducted and Non-Ducted Indoor Units | TURYP0964AN41AN | TURYP0964AN41AN |  |  |  | 92000 | 11.3 | 23 | 4.01 | 103000 | 71000 | 2.25
213916464 | 5.75 | Mitsubishi Electric | HMSV-A-CB | Mixed Ducted and Non-Ducted Indoor Units | PUHY-P72ZKMU-A | PUHY-P72ZKMU-A |  |  |  | 69000 | 12.35 | 21.2 | 3.79 | 76000 | 56000 | 2.42
213916465 | 7.67 | Mitsubishi Electric | HMSV-A-CB | Mixed Ducted and Non-Ducted Indoor Units | PUHY-P96ZKMU-A | PUHY-P96ZKMU-A |  |  |  | 92000 | 12 | 21.15 | 3.73 | 103000 | 76000 | 2.56
213916477 | 5.75 | Mitsubishi Electric | HMSV-A-CB | Mixed Ducted and Non-Ducted Indoor Units | PUHY-P72ZKMU-B | PUHY-P72ZKMU-B |  |  |  | 69000 | 12.35 | 21.2 | 3.79 | 76000 | 56000 | 2.42
213916478 | 7.67 | Mitsubishi Electric | HMSV-A-CB | Mixed Ducted and Non-Ducted Indoor Units | PUHY-P96ZKMU-B | PUHY-P96ZKMU-B |  |  |  | 92000 | 12 | 21.15 | 3.73 | 103000 | 76000 | 2.56
214050546 | 5.75 | Mitsubishi Electric | HMSR-A-CB | Mixed Ducted and Non-Ducted Indoor Units | PURY-P72ZKMU-A | PURY-P72ZKMU-A |  |  |  | 69000 | 11.35 | 19.1 | 3.54 | 76000 | 56000 | 2.26
214050548 | 5.75 | Mitsubishi Electric | HMSR-A-CB | Mixed Ducted and Non-Ducted Indoor Units | PURY-P72ZKMU-B | PURY-P72ZKMU-B |  |  |  | 69000 | 11.35 | 19.1 | 3.54 | 76000 | 56000 | 2.26
213916324 | 7.67 | LG | HMSR-A-CB | Ducted Indoor Units | ARUM096CTE5 | ARUM096CTE5 |  |  |  | 92000 | 11.9 | 20.1 | 3.66 | 103000 | 67000 | 2.73
210865878 | 9.5 | LG | HMSR-A-CB | Mixed Ducted and Non-Ducted Indoor Units | ARUM121CTE5 | ARUM121CTE5 |  |  |  | 114000 | 12.8 | 27.1 | 3.71 | 129000 | 84000 | 2.63
210865848 | 7.67 | LG | HMSR-A-CB | Mixed Ducted and Non-Ducted Indoor Units | ARUM096CTE5 | ARUM096CTE5 |  |  |  | 92000 | 13.95 | 29.05 | 3.99 | 103000 | 67000 | 2.79
210865829 | 5.75 | LG | HMSR-A-CB | Mixed Ducted and Non-Ducted Indoor Units | ARUM072CTE5 | ARUM072CTE5 |  |  |  | 69000 | 13.2 | 26 | 3.65 | 77000 | 51000 | 2.57
210860261 | 5.75 | LG | HMSR-A-CB | Non-Ducted Indoor Units | ARUM072CTE5 | ARUM072CTE5 |  |  |  | 69000 | 13.4 | 28.4 | 3.83 | 77000 | 51000 | 2.66
201874141 | 9.5 | Mitsubishi Electric | HMSV-A-CB | Non-Ducted Indoor Units | PUHY-P120ZKMU-A | PUHY-P120ZKMU-A |  |  |  | 114000 | 13.7 | 24.2 | 3.87 | 129000 | 92000 | 2.3
201874149 | 5.75 | Mitsubishi Electric | HMSV-A-CB | Non-Ducted Indoor Units | PUHY-P72ZKMU-A | PUHY-P72ZKMU-A |  |  |  | 69000 | 13.6 | 25.9 | 3.85 | 76000 | 56000 | 2.25
201874152 | 7.67 | Mitsubishi Electric | HMSV-A-CB | Non-Ducted Indoor Units | PUHY-P96ZKMU-A | PUHY-P96ZKMU-A |  |  |  | 92000 | 13.2 | 25.6 | 3.74 | 103000 | 76000 | 2.42
201874771 | 9.5 | Mitsubishi Electric | HMSV-A-CB | Ducted Indoor Units | PUHY-P120ZKMU-A | PUHY-P120ZKMU-A |  |  |  | 114000 | 12.5 | 21.4 | 3.62 | 129000 | 92000 | 2.51
201874773 | 5.75 | Mitsubishi Electric | HMSV-A-CB | Ducted Indoor Units | PUHY-P72ZKMU-A | PUHY-P72ZKMU-A |  |  |  | 69000 | 13 | 22.5 | 3.74 | 76000 | 56000 | 2.59
201874774 | 7.67 | Mitsubishi Electric | HMSV-A-CB | Ducted Indoor Units | PUHY-P96ZKMU-A | PUHY-P96ZKMU-A |  |  |  | 92000 | 12.3 | 22.4 | 3.73 | 103000 | 76000 | 2.71
203381176 | 9.5 | Mitsubishi Electric | HMSR-A-CB | Mixed Ducted and Non-Ducted Indoor Units | PURY-P120ZKMU-A | PURY-P120ZKMU-A |  |  |  | 114000 | 12.7 | 20.7 | 3.43 | 129000 | 87000 | 2.26
203301898 | 9.5 | Mitsubishi Electric | HMSR-A-CB | Non-Ducted Indoor Units | PURY-P120ZKMU-A | PURY-P120ZKMU-A |  |  |  | 114000 | 13.2 | 22.3 | 3.5 | 129000 | 87000 | 2.26
213896280 | 5.75 | Mitsubishi Electric | HMSV-A-CB | Non-Ducted Indoor Units | PUHY-P72ZKMU-A | PUHY-P72ZKMU-A |  |  |  | 69000 | 12.4 | 22.2 | 3.85 | 76000 | 56000 | 2.25
213896281 | 7.67 | Mitsubishi Electric | HMSV-A-CB | Non-Ducted Indoor Units | PUHY-P96ZKMU-A | PUHY-P96ZKMU-A |  |  |  | 92000 | 12.1 | 22.2 | 3.74 | 103000 | 76000 | 2.42
213896282 | 5.75 | Mitsubishi Electric | HMSV-A-CB | Ducted Indoor Units | PUHY-P72ZKMU-B | PUHY-P72ZKMU-B |  |  |  | 69000 | 12.3 | 20.2 | 3.74 | 76000 | 56000 | 2.59
213896293 | 5.75 | Mitsubishi Electric | HMSV-A-CB | Non-Ducted Indoor Units | PUHY-P72ZKMU-B | PUHY-P72ZKMU-B |  |  |  | 69000 | 12.4 | 22.2 | 3.85 | 76000 | 56000 | 2.25
213896294 | 7.67 | Mitsubishi Electric | HMSV-A-CB | Non-Ducted Indoor Units | PUHY-P96ZKMU-B | PUHY-P96ZKMU-B |  |  |  | 92000 | 12.1 | 20.1 | 3.74 | 103000 | 76000 | 2.42
213896311 | 5.75 | Mitsubishi Electric | HMSR-A-CB | Non-Ducted Indoor Units | PURY-P72ZKMU-A | PURY-P72ZKMU-A |  |  |  | 69000 | 11.4 | 19.8 | 3.46 | 76000 | 56000 | 2.26
213896312 | 5.75 | Mitsubishi Electric | HMSR-A-CB | Non-Ducted Indoor Units | PURY-P72ZKMU-B | PURY-P72ZKMU-B |  |  |  | 69000 | 11.4 | 19.8 | 3.46 | 76000 | 56000 | 2.26
213896315 | 9.58 | Mitsubishi Electric | HMSV-A-CB | Ducted Indoor Units | PUHY-P120ZKMU-A | PUHY-P120ZKMU-A |  |  |  | 115000 | 11.4 | 19.5 | 3.62 | 129000 | 92000 | 2.51
213896316 | 9.58 | Mitsubishi Electric | HMSV-A-CB | Ducted Indoor Units | PUHY-P120ZKMU-B | PUHY-P120ZKMU-B |  |  |  | 115000 | 11.4 | 19.5 | 3.62 | 129000 | 92000 | 2.51
213896335 | 5.75 | Mitsubishi Electric | HMSV-A-CB | Ducted Indoor Units | PUHY-P72ZKMU-A | PUHY-P72ZKMU-A |  |  |  | 69000 | 12.3 | 20.2 | 3.74 | 76000 | 56000 | 2.59
213896336 | 7.67 | Mitsubishi Electric | HMSV-A-CB | Ducted Indoor Units | PUHY-P96ZKMU-A | PUHY-P96ZKMU-A |  |  |  | 92000 | 11.9 | 20.1 | 3.73 | 103000 | 76000 | 2.71
213896337 | 7.67 | Mitsubishi Electric | HMSV-A-CB | Ducted Indoor Units | PUHY-P96ZKMU-B | PUHY-P96ZKMU-B |  |  |  | 92000 | 11.9 | 22.2 | 3.73 | 103000 | 76000 | 2.71
203381271 | 7.67 | Mitsubishi Electric | HMSR-A-CB | Mixed Ducted and Non-Ducted Indoor Units | PURY-P96ZKMU-A | PURY-P96ZKMU-A |  |  |  | 92000 | 12.1 | 21.2 | 3.46 | 103000 | 71000 | 2.26
203381262 | 5.75 | Mitsubishi Electric | HMSR-A-CB | Mixed Ducted and Non-Ducted Indoor Units | PURY-P72ZKMU-A | PURY-P72ZKMU-A |  |  |  | 69000 | 12.8 | 20.9 | 3.54 | 76000 | 56000 | 2.26
203297576 | 7.67 | Mitsubishi Electric | HMSR-A-CB | Non-Ducted Indoor Units | PURY-P96ZKMU-A | PURY-P96ZKMU-A |  |  |  | 92000 | 12.4 | 22.7 | 3.46 | 103000 | 71000 | 2.26
203297565 | 5.75 | Mitsubishi Electric | HMSR-A-CB | Non-Ducted Indoor Units | PURY-P72ZKMU-A | PURY-P72ZKMU-A |  |  |  | 69000 | 13.1 | 21.3 | 3.62 | 76000 | 56000 | 2.26
210859933 | 9.5 | LG | HMSR-A-CB | Ducted Indoor Units | ARUM121CTE5 | ARUM121CTE5 |  |  |  | 114000 | 12.5 | 24.6 | 3.46 | 129000 | 84000 | 2.53
210859929 | 7.67 | LG | HMSR-A-CB | Ducted Indoor Units | ARUM096CTE5 | ARUM096CTE5 |  |  |  | 92000 | 13.5 | 25.1 | 3.66 | 103000 | 67000 | 2.73
210859925 | 5.75 | LG | HMSR-A-CB | Ducted Indoor Units | ARUM072CTE5 | ARUM072CTE5 |  |  |  | 69000 | 13 | 23.6 | 3.48 | 77000 | 51000 | 2.49
210859844 | 9.5 | LG | HMSR-A-CB | Non-Ducted Indoor Units | ARUM121CTE5 | ARUM121CTE5 |  |  |  | 114000 | 13.1 | 29.6 | 3.97 | 129000 | 84000 | 2.74
210859839 | 7.67 | LG | HMSR-A-CB | Non-Ducted Indoor Units | ARUM096CTE5 | ARUM096CTE5 |  |  |  | 92000 | 14.4 | 33 | 4.33 | 103000 | 67000 | 2.85
204442799 | 5.75 | SAMSUNG | HMSR-A-CB | Non-Ducted Indoor Units | AM072KXVTJR | AM072KXVTJR |  |  |  | 69000 | 14.1 | 32.6 | 4.35 | 77000 | 77000 | 2.58
204442800 | 7.67 | SAMSUNG | HMSR-A-CB | Non-Ducted Indoor Units | AM096KXVTJR | AM096KXVTJR |  |  |  | 92000 | 14.4 | 33 | 4.32 | 103000 | 103000 | 2.45
204442791 | 5.75 | SAMSUNG | HMSR-A-CB | Non-Ducted Indoor Units | AM072KXVTFR | AM072KXVTFR |  |  |  | 69000 | 14.1 | 32.6 | 4.35 | 77000 | 77000 | 2.58
208102004 | 5.75 | LENNOX | HMSV-A-CB | Non-Ducted Indoor Units | VEP072C432Y | VEP072C432Y |  |  |  | 69000 | 11.3 | 23 | 3.7 | 77000 | 51000 | 2.45
208102001 | 5.75 | LENNOX | HMSV-A-CB | Non-Ducted Indoor Units | VEP072C432G | VEP072C432G |  |  |  | 69000 | 11.3 | 23 | 3.7 | 77000 | 51000 | 2.45
208102010 | 7.67 | LENNOX | HMSV-A-CB | Non-Ducted Indoor Units | VEP096C432Y | VEP096C432Y |  |  |  | 92000 | 12.6 | 26 | 3.9 | 103000 | 67000 | 2.5
208102007 | 7.67 | LENNOX | HMSV-A-CB | Non-Ducted Indoor Units | VEP096C432G | VEP096C432G |  |  |  | 92000 | 12.6 | 26 | 3.9 | 103000 | 67000 | 2.5
208102083 | 11.17 | LENNOX | HMSR-A-CB | Non-Ducted Indoor Units | VER144C432G | VER072C432G | VER072C432G |  |  | 134000 | 11.6 | 23 | 3.65 | 150000 | 106000 | 2.35
208102085 | 11.17 | LENNOX | HMSR-A-CB | Non-Ducted Indoor Units | VER144C432Y | VER072C432Y | VER072C432Y |  |  | 134000 | 11.6 | 23 | 3.65 | 150000 | 106000 | 2.35
208102073 | 5.58 | LENNOX | HMSR-A-CB | Non-Ducted Indoor Units | VER072C432Y | VER072C432Y |  |  |  | 67000 | 11.5 | 22 | 3.4 | 75000 | 51000 | 2.4
208102070 | 5.58 | LENNOX | HMSR-A-CB | Non-Ducted Indoor Units | VER072C432G | VER072C432G |  |  |  | 67000 | 11.5 | 22 | 3.4 | 75000 | 51000 | 2.4
204442759 | 5.75 | SAMSUNG | HMSR-A-CB | Non-Ducted Indoor Units | AM072FXVAJR | AM072FXVAJR |  |  |  | 69000 | 13 | 29.7 | 3.71 | 77000 | 51000 | 2.73
204442760 | 7.67 | SAMSUNG | HMSR-A-CB | Non-Ducted Indoor Units | AM096FXVAJR | AM096FXVAJR |  |  |  | 92000 | 12.7 | 28.6 | 3.86 | 103000 | 67000 | 2.65
203400954 | 9.5 | GREE | HMSR-A-CB | Non-Ducted Indoor Units | GMV-Q120WM/B-U(U) | GMV-Q120WM/B-U(U) |  |  |  | 114000 | 11.5 | 22 | 3.5 | 126000 | 81000 | 2.25
201902896 | 5.75 | LENNOX VRF | HMSV-A-CB | Non-Ducted Indoor Units | VEP072C432G | VEP072C432G |  |  |  | 69000 | 11.3 | 23 | 3.7 | 77000 | 51000 | 2.45
201902900 | 7.67 | LENNOX VRF | HMSV-A-CB | Non-Ducted Indoor Units | VEP096C432G | VEP096C432G |  |  |  | 92000 | 12.6 | 26 | 3.9 | 103000 | 67000 | 2.5
201903138 | 5.58 | LENNOX VRF | HMSR-A-CB | Non-Ducted Indoor Units | VER072C432G | VER072C432G |  |  |  | 67000 | 11.5 | 22 | 3.4 | 75000 | 51000 | 2.4
201903147 | 11.17 | LENNOX VRF | HMSR-A-CB | Non-Ducted Indoor Units | VER144C432G | VER072C432G | VER072C432G |  |  | 134000 | 11.6 | 23 | 3.65 | 150000 | 106000 | 2.35
203266412 | 9.5 | GREE | HMSR-A-CB | Non-Ducted Indoor Units | GMV-Q120WM/B-F(U) | GMV-Q120WM/B-F(U) |  |  |  | 114000 | 11.5 | 22 | 3.5 | 126000 | 81000 | 2.25
202519344 | 5.75 | GREE | HMSV-A-CB | Non-Ducted Indoor Units | GMV-Y72WM/C-F(U) | GMV-Y72WM/C-F(U) |  |  |  | 69000 | 11.3 | 22 | 3.5 | 77000 | 51000 | 2.4
10479766 | 5.75 | GREE | HMSV-A-CB | Non-Ducted Indoor Units | GMV-V72W/A-F(U) | GMV-V72W/A-F(U) |  |  |  | 69000 | 11.3 | 21 | 3.5 | 77000 | 60000 | 2.25
10509439 | 5.75 | AC PRO.COM | HMSV-A-CB | Non-Ducted Indoor Units | GMV-72WM/B-F(U) | GMV-72WM/B-F(U) |  |  |  | 69000 | 11.3 | 23 | 3.7 | 77000 | 51000 | 2.45
10509441 | 7.67 | AC PRO.COM | HMSV-A-CB | Non-Ducted Indoor Units | GMV-96WM/B-F(U) | GMV-96WM/B-F(U) |  |  |  | 92000 | 12.6 | 26 | 3.9 | 103000 | 67000 | 2.5
10509445 | 5.58 | AC PRO.COM | HMSR-A-CB | Non-Ducted Indoor Units | GMV-Q72WM/B-F(U) | GMV-Q72WM/B-F(U) |  |  |  | 67000 | 11.5 | 22 | 3.4 | 75000 | 51000 | 2.4
10342541 | 11.17 | GREE | HMSR-A-CB | Non-Ducted Indoor Units | GMV-Q144WM/B-F(U) | GMV-Q72WM/B-F(U) | GMV-Q72WM/B-F(U) |  |  | 134000 | 11.6 | 23 | 3.65 | 150000 | 106000 | 2.35
10306464 | 5.75 | INNOVAIR | HMSV-A-CB | Non-Ducted Indoor Units | IOV072H6CDC712(A) | IOV072H6CDC712(A) |  |  |  | 69000 | 11.3 | 23 | 3.7 | 77000 | 51000 | 2.45
10306467 | 7.67 | INNOVAIR | HMSV-A-CB | Non-Ducted Indoor Units | IOV096H6CDC716(A) | IOV096H6CDC716(A) |  |  |  | 92000 | 12.6 | 26 | 3.9 | 103000 | 67000 | 2.5
10341433 | 5.58 | GREE | HMSR-A-CB | Non-Ducted Indoor Units | GMV-Q72WM/B-U(U) | GMV-Q72WM/B-U(U) |  |  |  | 67000 | 11.5 | 22 | 3.4 | 75000 | 51000 | 2.4
10341439 | 11.17 | GREE | HMSR-A-CB | Non-Ducted Indoor Units | GMV-Q144WM/B-U(U) | GMV-Q72WM/B-U(U) | GMV-Q72WM/B-U(U) |  |  | 134000 | 11.6 | 23 | 3.65 | 150000 | 106000 | 2.35
7793598 | 5.75 | GREE | HMSV-A-CB | Non-Ducted Indoor Units | GMV-72WM/B-F(U) | GMV-72WM/B-F(U) |  |  |  | 69000 | 11.3 | 23 | 3.7 | 77000 | 51000 | 2.45
7835428 | 7.67 | GREE | HMSV-A-CB | Non-Ducted Indoor Units | GMV-96WM/B-F(U) | GMV-96WM/B-F(U) |  |  |  | 92000 | 12.6 | 26 | 3.9 | 103000 | 67000 | 2.5
9133480 | 7.67 | TOSOT | HMSV-A-CB | Non-Ducted Indoor Units | TVRF-OC96KHP/220V | TVRF-OC96KHP/220V |  |  |  | 92000 | 12.6 | 26 | 3.9 | 103000 | 67000 | 2.5
8849290 | 5.58 | GREE | HMSR-A-CB | Non-Ducted Indoor Units | GMV-Q72WM/B-F(U) | GMV-Q72WM/B-F(U) |  |  |  | 67000 | 11.5 | 22 | 3.4 | 75000 | 51000 | 2.4
9133442 | 5.75 | TOSOT | HMSV-A-CB | Non-Ducted Indoor Units | TVRF-OC72KHP/220V | TVRF-OC72KHP/220V |  |  |  | 69000 | 11.3 | 23 | 3.7 | 77000 | 51000 | 2.45
9956572 | 7.67 | LENNOX VRF | HMSV-A-CB | Non-Ducted Indoor Units | VEP096C432Y | VEP096C432Y |  |  |  | 92000 | 12.6 | 26 | 3.9 | 103000 | 67000 | 2.5
9956565 | 5.75 | LENNOX VRF | HMSV-A-CB | Non-Ducted Indoor Units | VEP072C432Y | VEP072C432Y |  |  |  | 69000 | 11.3 | 23 | 3.7 | 77000 | 51000 | 2.45
10306437 | 7.67 | INNOVAIR | HMSV-A-CB | Non-Ducted Indoor Units | IOV096H3CDC716(A) | IOV096H3CDC716(A) |  |  |  | 92000 | 12.6 | 26 | 3.9 | 103000 | 67000 | 2.5
10306434 | 5.75 | INNOVAIR | HMSV-A-CB | Non-Ducted Indoor Units | IOV072H3CDC712(A) | IOV072H3CDC712(A) |  |  |  | 69000 | 11.3 | 23 | 3.7 | 77000 | 51000 | 2.45
10267504 | 7.67 | GREE | HMSV-A-CB | Non-Ducted Indoor Units | GMV-96WM/B-U(U) | GMV-96WM/B-U(U) |  |  |  | 92000 | 12.6 | 26 | 3.9 | 103000 | 67000 | 2.5
10267501 | 5.75 | GREE | HMSV-A-CB | Non-Ducted Indoor Units | GMV-72WM/B-U(U) | GMV-72WM/B-U(U) |  |  |  | 69000 | 11.3 | 23 | 3.7 | 77000 | 51000 | 2.45
9956605 | 5.58 | LENNOX VRF | HMSR-A-CB | Non-Ducted Indoor Units | VER072C432Y | VER072C432Y |  |  |  | 67000 | 11.5 | 22 | 3.4 | 75000 | 51000 | 2.4
201866455 | 11.17 | LENNOX VRF | HMSR-A-CB | Non-Ducted Indoor Units | VER144C432Y | VER072C432Y | VER072C432Y |  |  | 134000 | 11.6 | 23 | 3.65 | 150000 | 106000 | 2.35
8175947 | 5.75 | CITY MULTI | HMSV-A-CB | Mixed Ducted and Non-Ducted Indoor Units | PUHY-P72YLMU-A | PUHY-P72YLMU-A |  |  |  | 69000 | 14.25 | 24.85 | 3.92 | 76000 | 56000 | 2.35
8175948 | 7.67 | CITY MULTI | HMSV-A-CB | Mixed Ducted and Non-Ducted Indoor Units | PUHY-P96YLMU-A | PUHY-P96YLMU-A |  |  |  | 92000 | 13.55 | 24.9 | 3.82 | 103000 | 76000 | 2.49
8175949 | 9.5 | CITY MULTI | HMSV-A-CB | Mixed Ducted and Non-Ducted Indoor Units | PUHY-P120YLMU-A | PUHY-P120YLMU-A |  |  |  | 114000 | 13.8 | 23.4 | 3.87 | 129000 | 92000 | 2.34
8175962 | 5.75 | CITY MULTI | HMSV-A-CB | Mixed Ducted and Non-Ducted Indoor Units | PUHY-P72TLMU-A | PUHY-P72TLMU-A |  |  |  | 69000 | 14.25 | 24.85 | 3.92 | 76000 | 56000 | 2.35
8175963 | 7.67 | CITY MULTI | HMSV-A-CB | Mixed Ducted and Non-Ducted Indoor Units | PUHY-P96TLMU-A | PUHY-P96TLMU-A |  |  |  | 92000 | 13.55 | 24.9 | 3.82 | 103000 | 76000 | 2.49
8175964 | 9.5 | CITY MULTI | HMSV-A-CB | Mixed Ducted and Non-Ducted Indoor Units | PUHY-P120TLMU-A | PUHY-P120TLMU-A |  |  |  | 114000 | 13.8 | 23.4 | 3.87 | 129000 | 92000 | 2.34
8175977 | 5.75 | CITY MULTI | HMSR-A-CB | Mixed Ducted and Non-Ducted Indoor Units | PURY-P72YLMU-A | PURY-P72YLMU-A |  |  |  | 69000 | 13.4 | 24.1 | 3.72 | 76000 | 56000 | 2.26
8175978 | 7.67 | CITY MULTI | HMSR-A-CB | Mixed Ducted and Non-Ducted Indoor Units | PURY-P96YLMU-A | PURY-P96YLMU-A |  |  |  | 92000 | 12.35 | 24.3 | 3.54 | 103000 | 71000 | 2.27
8175979 | 9.5 | CITY MULTI | HMSR-A-CB | Mixed Ducted and Non-Ducted Indoor Units | PURY-P120YLMU-A | PURY-P120YLMU-A |  |  |  | 114000 | 13.45 | 21.75 | 3.66 | 129000 | 87000 | 2.26
8175991 | 5.75 | CITY MULTI | HMSR-A-CB | Mixed Ducted and Non-Ducted Indoor Units | PURY-P72TLMU-A | PURY-P72TLMU-A |  |  |  | 69000 | 13.4 | 24.1 | 3.72 | 76000 | 56000 | 2.26
8175992 | 7.67 | CITY MULTI | HMSR-A-CB | Mixed Ducted and Non-Ducted Indoor Units | PURY-P96TLMU-A | PURY-P96TLMU-A |  |  |  | 92000 | 12.35 | 24.3 | 3.54 | 103000 | 71000 | 2.27
8175993 | 9.5 | CITY MULTI | HMSR-A-CB | Mixed Ducted and Non-Ducted Indoor Units | PURY-P120TLMU-A | PURY-P120TLMU-A |  |  |  | 114000 | 13.45 | 21.75 | 3.66 | 129000 | 87000 | 2.26
8552536 | 9.17 | VRVIII | HMSR-A-CB | Non-Ducted Indoor Units | REYQ120PCTJ | REYQ120PCTJ |  |  |  | 110000 | 12.1 | 21.3 | 3.6 | 129000 | 87000 | 2.6
8552584 | 9.17 | VRVIII | HMSR-A-CB | Non-Ducted Indoor Units | REYQ120PCYD | REYQ120PCYD |  |  |  | 110000 | 12.1 | 21.3 | 3.6 | 129000 | 87000 | 2.6
8553652 | 5.75 | VRVIII | HMSR-A-CB | Ducted Indoor Units | REYQ72PCTJ | REYQ72PCTJ |  |  |  | 69000 | 13.7 | 21.3 | 3.4 | 77000 | 52000 | 2.5
8554086 | 5.75 | VRVIII | HMSR-A-CB | Ducted Indoor Units | REYQ72PCYD | REYQ72PCYD |  |  |  | 69000 | 13.7 | 21.3 | 3.4 | 77000 | 52000 | 2.5
8556740 | 5.75 | VRVIII | HMSR-A-CB | Mixed Ducted and Non-Ducted Indoor Units | REYQ72PCTJ | REYQ72PCTJ |  |  |  | 69000 | 14.55 | 23.2 | 3.8 | 77000 | 52000 | 2.72
8556904 | 5.75 | VRVIII | HMSR-A-CB | Mixed Ducted and Non-Ducted Indoor Units | REYQ72PCYD | REYQ72PCYD |  |  |  | 69000 | 14.55 | 23.2 | 3.8 | 77000 | 52000 | 2.72
8551200 | 5.75 | VRVIII | HMSR-A-CB | Non-Ducted Indoor Units | REYQ72PCTJ | REYQ72PCTJ |  |  |  | 69000 | 15.4 | 25.1 | 4.2 | 77000 | 52000 | 2.95
8551238 | 5.75 | VRVIII | HMSR-A-CB | Non-Ducted Indoor Units | REYQ72PCYD | REYQ72PCYD |  |  |  | 69000 | 15.4 | 25.1 | 4.2 | 77000 | 52000 | 2.95
9133165 | 5.75 | MIDEA | HMSR-A-CB | Non-Ducted Indoor Units | MV5-2R72DXN1 | MV5-2R72DXN1 |  |  |  | 69000 | 14.1 | 24.6 | 4.37 | 77000 | 54000 | 2.72
9133166 | 5.75 | MIDEA | HMSR-A-CB | Ducted Indoor Units | MV5-2R72DXN1 | MV5-2R72DXN1 |  |  |  | 69000 | 13.2 | 24.2 | 3.85 | 77000 | 54000 | 2.41
9133167 | 7.67 | MIDEA | HMSR-A-CB | Non-Ducted Indoor Units | MV5-2R96DXN1 | MV5-2R96DXN1 |  |  |  | 92000 | 13.2 | 23.7 | 3.82 | 103000 | 72000 | 2.52
9133168 | 7.67 | MIDEA | HMSR-A-CB | Ducted Indoor Units | MV5-2R96DXN1 | MV5-2R96DXN1 |  |  |  | 92000 | 12.4 | 24.3 | 3.63 | 103000 | 72000 | 2.35
9133169 | 9.5 | MIDEA | HMSR-A-CB | Non-Ducted Indoor Units | MV5-2R120DXN1 | MV5-2R120DXN1 |  |  |  | 114000 | 11.4 | 22.8 | 3.45 | 120000 | 80000 | 2.3
9133170 | 9.5 | MIDEA | HMSR-A-CB | Ducted Indoor Units | MV5-2R120DXN1 | MV5-2R120DXN1 |  |  |  | 114000 | 11.4 | 23.2 | 3.45 | 120000 | 80000 | 2.3
9133181 | 5.75 | MIDEA | HMSR-A-CB | Non-Ducted Indoor Units | MV5-2R72DZN1 | MV5-2R72DZN1 |  |  |  | 69000 | 14.1 | 24.6 | 4.37 | 77000 | 54000 | 2.72
9133182 | 5.75 | MIDEA | HMSR-A-CB | Ducted Indoor Units | MV5-2R72DZN1 | MV5-2R72DZN1 |  |  |  | 69000 | 13.2 | 24.2 | 3.85 | 77000 | 54000 | 2.41
9133183 | 7.67 | MIDEA | HMSR-A-CB | Non-Ducted Indoor Units | MV5-2R96DZN1 | MV5-2R96DZN1 |  |  |  | 92000 | 13.2 | 23.7 | 3.82 | 103000 | 72000 | 2.52
9133184 | 7.67 | MIDEA | HMSR-A-CB | Ducted Indoor Units | MV5-2R96DZN1 | MV5-2R96DZN1 |  |  |  | 92000 | 12.4 | 24.3 | 3.63 | 103000 | 72000 | 2.35
9133185 | 9.5 | MIDEA | HMSR-A-CB | Non-Ducted Indoor Units | MV5-2R120DZN1 | MV5-2R120DZN1 |  |  |  | 114000 | 11.4 | 22.8 | 3.45 | 120000 | 80000 | 2.3
9133186 | 9.5 | MIDEA | HMSR-A-CB | Ducted Indoor Units | MV5-2R120DZN1 | MV5-2R120DZN1 |  |  |  | 114000 | 11.4 | 23.2 | 3.45 | 120000 | 80000 | 2.3
9133197 | 5.75 | MIDEA | HMSR-A-CB | Mixed Ducted and Non-Ducted Indoor Units | MV5-2R72DXN1 | MV5-2R72DXN1 |  |  |  | 69000 | 13.65 | 24.4 | 4.11 | 77000 | 54000 | 2.56
9133198 | 7.67 | MIDEA | HMSR-A-CB | Mixed Ducted and Non-Ducted Indoor Units | MV5-2R96DXN1 | MV5-2R96DXN1 |  |  |  | 92000 | 12.8 | 24 | 3.72 | 103000 | 72000 | 2.43
9133199 | 9.5 | MIDEA | HMSR-A-CB | Mixed Ducted and Non-Ducted Indoor Units | MV5-2R120DXN1 | MV5-2R120DXN1 |  |  |  | 114000 | 11.4 | 23 | 3.45 | 120000 | 80000 | 2.3
9133205 | 5.75 | MIDEA | HMSR-A-CB | Mixed Ducted and Non-Ducted Indoor Units | MV5-2R72DZN1 | MV5-2R72DZN1 |  |  |  | 69000 | 13.65 | 24.4 | 4.11 | 77000 | 54000 | 2.56
9133206 | 7.67 | MIDEA | HMSR-A-CB | Mixed Ducted and Non-Ducted Indoor Units | MV5-2R96DZN1 | MV5-2R96DZN1 |  |  |  | 92000 | 12.8 | 24 | 3.72 | 103000 | 72000 | 2.43
9133207 | 9.5 | MIDEA | HMSR-A-CB | Mixed Ducted and Non-Ducted Indoor Units | MV5-2R120DZN1 | MV5-2R120DZN1 |  |  |  | 114000 | 11.4 | 23 | 3.45 | 120000 | 80000 | 2.3
9487690 | 9.5 | CARRIER | HMSR-A-CB | Ducted Indoor Units | 38VMA120RDS5-1 | 38VMA120RDS5-1 |  |  |  | 114000 | 11.4 | 23.2 | 3.45 | 120000 | 80000 | 2.3
9487691 | 9.5 | CARRIER | HMSR-A-CB | Mixed Ducted and Non-Ducted Indoor Units | 38VMA120RDS5-1 | 38VMA120RDS5-1 |  |  |  | 114000 | 11.4 | 23 | 3.45 | 120000 | 80000 | 2.3
9487692 | 9.5 | CARRIER | HMSR-A-CB | Non-Ducted Indoor Units | 38VMA120RDS5-1 | 38VMA120RDS5-1 |  |  |  | 114000 | 11.4 | 22.8 | 3.45 | 120000 | 80000 | 2.3
9487694 | 9.5 | CARRIER | HMSR-A-CB | Ducted Indoor Units | 38VMA120RDS6-1 | 38VMA120RDS6-1 |  |  |  | 114000 | 11.4 | 23.2 | 3.45 | 120000 | 80000 | 2.3
9487695 | 9.5 | CARRIER | HMSR-A-CB | Mixed Ducted and Non-Ducted Indoor Units | 38VMA120RDS6-1 | 38VMA120RDS6-1 |  |  |  | 114000 | 11.4 | 23 | 3.45 | 120000 | 80000 | 2.3
9487696 | 9.5 | CARRIER | HMSR-A-CB | Non-Ducted Indoor Units | 38VMA120RDS6-1 | 38VMA120RDS6-1 |  |  |  | 114000 | 11.4 | 22.8 | 3.45 | 120000 | 80000 | 2.3
9487731 | 5.75 | CARRIER | HMSR-A-CB | Ducted Indoor Units | 38VMA072RDS5-1 | 38VMA072RDS5-1 |  |  |  | 69000 | 13.2 | 24.2 | 3.85 | 77000 | 54000 | 2.41
9487732 | 5.75 | CARRIER | HMSR-A-CB | Mixed Ducted and Non-Ducted Indoor Units | 38VMA072RDS5-1 | 38VMA072RDS5-1 |  |  |  | 69000 | 13.65 | 24.4 | 4.11 | 77000 | 54000 | 2.56
9487733 | 5.75 | CARRIER | HMSR-A-CB | Non-Ducted Indoor Units | 38VMA072RDS5-1 | 38VMA072RDS5-1 |  |  |  | 69000 | 14.1 | 24.6 | 4.37 | 77000 | 54000 | 2.72
9487735 | 5.75 | CARRIER | HMSR-A-CB | Ducted Indoor Units | 38VMA072RDS6-1 | 38VMA072RDS6-1 |  |  |  | 69000 | 13.2 | 24.2 | 3.85 | 77000 | 54000 | 2.41
9487736 | 5.75 | CARRIER | HMSR-A-CB | Mixed Ducted and Non-Ducted Indoor Units | 38VMA072RDS6-1 | 38VMA072RDS6-1 |  |  |  | 69000 | 13.65 | 24.4 | 4.11 | 77000 | 54000 | 2.56
9487737 | 5.75 | CARRIER | HMSR-A-CB | Non-Ducted Indoor Units | 38VMA072RDS6-1 | 38VMA072RDS6-1 |  |  |  | 69000 | 14.1 | 24.6 | 4.37 | 77000 | 54000 | 2.72
9487738 | 7.67 | CARRIER | HMSR-A-CB | Ducted Indoor Units | 38VMA096RDS5-1 | 38VMA096RDS5-1 |  |  |  | 92000 | 12.4 | 24.3 | 3.63 | 103000 | 72000 | 2.35
9487739 | 7.67 | CARRIER | HMSR-A-CB | Mixed Ducted and Non-Ducted Indoor Units | 38VMA096RDS5-1 | 38VMA096RDS5-1 |  |  |  | 92000 | 12.8 | 24 | 3.72 | 103000 | 72000 | 2.43
9487740 | 7.67 | CARRIER | HMSR-A-CB | Non-Ducted Indoor Units | 38VMA096RDS5-1 | 38VMA096RDS5-1 |  |  |  | 92000 | 13.2 | 23.7 | 3.82 | 103000 | 72000 | 2.52
9487741 | 7.67 | CARRIER | HMSR-A-CB | Ducted Indoor Units | 38VMA096RDS6-1 | 38VMA096RDS6-1 |  |  |  | 92000 | 12.4 | 24.3 | 3.63 | 103000 | 72000 | 2.35
9487743 | 7.67 | CARRIER | HMSR-A-CB | Mixed Ducted and Non-Ducted Indoor Units | 38VMA096RDS6-1 | 38VMA096RDS6-1 |  |  |  | 92000 | 12.8 | 24 | 3.72 | 103000 | 72000 | 2.43
9487744 | 7.67 | CARRIER | HMSR-A-CB | Non-Ducted Indoor Units | 38VMA096RDS6-1 | 38VMA096RDS6-1 |  |  |  | 92000 | 13.2 | 23.7 | 3.82 | 103000 | 72000 | 2.52
9487745 | 9.5 | BRYANT | HMSR-A-CB | Ducted Indoor Units | 38VMA120RDS5-1 | 38VMA120RDS5-1 |  |  |  | 114000 | 11.4 | 23.2 | 3.45 | 120000 | 80000 | 2.3
9487746 | 9.5 | BRYANT | HMSR-A-CB | Mixed Ducted and Non-Ducted Indoor Units | 38VMA120RDS5-1 | 38VMA120RDS5-1 |  |  |  | 114000 | 11.4 | 23 | 3.45 | 120000 | 80000 | 2.3
9487747 | 9.5 | BRYANT | HMSR-A-CB | Non-Ducted Indoor Units | 38VMA120RDS5-1 | 38VMA120RDS5-1 |  |  |  | 114000 | 11.4 | 22.8 | 3.45 | 120000 | 80000 | 2.3
9487748 | 9.5 | BRYANT | HMSR-A-CB | Ducted Indoor Units | 38VMA120RDS6-1 | 38VMA120RDS6-1 |  |  |  | 114000 | 11.4 | 23.2 | 3.45 | 120000 | 80000 | 2.3
9487749 | 9.5 | BRYANT | HMSR-A-CB | Mixed Ducted and Non-Ducted Indoor Units | 38VMA120RDS6-1 | 38VMA120RDS6-1 |  |  |  | 114000 | 11.4 | 23 | 3.45 | 120000 | 80000 | 2.3
9487750 | 9.5 | BRYANT | HMSR-A-CB | Non-Ducted Indoor Units | 38VMA120RDS6-1 | 38VMA120RDS6-1 |  |  |  | 114000 | 11.4 | 22.8 | 3.45 | 120000 | 80000 | 2.3
9487785 | 5.75 | BRYANT | HMSR-A-CB | Ducted Indoor Units | 38VMA072RDS5-1 | 38VMA072RDS5-1 |  |  |  | 69000 | 13.2 | 24.2 | 3.85 | 77000 | 54000 | 2.41
9487787 | 5.75 | BRYANT | HMSR-A-CB | Mixed Ducted and Non-Ducted Indoor Units | 38VMA072RDS5-1 | 38VMA072RDS5-1 |  |  |  | 69000 | 13.65 | 24.4 | 4.11 | 77000 | 54000 | 2.56
9487788 | 5.75 | BRYANT | HMSR-A-CB | Non-Ducted Indoor Units | 38VMA072RDS5-1 | 38VMA072RDS5-1 |  |  |  | 69000 | 14.1 | 24.6 | 4.37 | 77000 | 54000 | 2.72
9487789 | 5.75 | BRYANT | HMSR-A-CB | Ducted Indoor Units | 38VMA072RDS6-1 | 38VMA072RDS6-1 |  |  |  | 69000 | 13.2 | 24.2 | 3.85 | 77000 | 54000 | 2.41
9487790 | 5.75 | BRYANT | HMSR-A-CB | Mixed Ducted and Non-Ducted Indoor Units | 38VMA072RDS6-1 | 38VMA072RDS6-1 |  |  |  | 69000 | 13.65 | 24.4 | 4.11 | 77000 | 54000 | 2.56
9487791 | 5.75 | BRYANT | HMSR-A-CB | Non-Ducted Indoor Units | 38VMA072RDS6-1 | 38VMA072RDS6-1 |  |  |  | 69000 | 14.1 | 24.6 | 4.37 | 77000 | 54000 | 2.72
9487792 | 7.67 | BRYANT | HMSR-A-CB | Ducted Indoor Units | 38VMA096RDS5-1 | 38VMA096RDS5-1 |  |  |  | 92000 | 12.4 | 24.3 | 3.63 | 103000 | 72000 | 2.35
9487793 | 7.67 | BRYANT | HMSR-A-CB | Mixed Ducted and Non-Ducted Indoor Units | 38VMA096RDS5-1 | 38VMA096RDS5-1 |  |  |  | 92000 | 12.8 | 24 | 3.72 | 103000 | 72000 | 2.43
9487795 | 7.67 | BRYANT | HMSR-A-CB | Non-Ducted Indoor Units | 38VMA096RDS5-1 | 38VMA096RDS5-1 |  |  |  | 92000 | 13.2 | 23.7 | 3.82 | 103000 | 72000 | 2.52
9487796 | 7.67 | BRYANT | HMSR-A-CB | Ducted Indoor Units | 38VMA096RDS6-1 | 38VMA096RDS6-1 |  |  |  | 92000 | 12.4 | 24.3 | 3.63 | 103000 | 72000 | 2.35
9487797 | 7.67 | BRYANT | HMSR-A-CB | Mixed Ducted and Non-Ducted Indoor Units | 38VMA096RDS6-1 | 38VMA096RDS6-1 |  |  |  | 92000 | 12.8 | 24 | 3.72 | 103000 | 72000 | 2.43
9487798 | 7.67 | BRYANT | HMSR-A-CB | Non-Ducted Indoor Units | 38VMA096RDS6-1 | 38VMA096RDS6-1 |  |  |  | 92000 | 13.2 | 23.7 | 3.82 | 103000 | 72000 | 2.52
202515497 | 5.75 | LG | HMSV-A-CB | Non-Ducted Indoor Units | ARUN072BTE4 | ARUN072BTE4 |  |  |  | 69000 | 13.4 | 27.5 | 3.8 | 77000 | 51000 | 2.6
207172462 | 5.75 | LG | HMSV-A-CB | Ducted Indoor Units | ARUN072BSS5 | ARUN072BSS5 |  |  |  | 69000 | 11.9 | 21.8 | 3.8 | 77000 | 54000 | 2.6
207172463 | 5.75 | LG | HMSV-A-CB | Non-Ducted Indoor Units | ARUN072BSS5 | ARUN072BSS5 |  |  |  | 69000 | 11.9 | 21.8 | 3.8 | 77000 | 54000 | 2.6
207172466 | 5.75 | LG | HMSV-A-CB | Mixed Ducted and Non-Ducted Indoor Units | ARUN072BSS5 | ARUN072BSS5 |  |  |  | 69000 | 11.9 | 21.8 | 3.8 | 77000 | 54000 | 2.6
202534251 | 7.67 | LG | HMSR-A-CB | Non-Ducted Indoor Units | ARUB096DTE4 | ARUB096DTE4 |  |  |  | 92000 | 13.5 | 32 | 3.98 | 103000 | 67000 | 2.66
202534253 | 7.67 | LG | HMSV-A-CB | Non-Ducted Indoor Units | ARUN096BTE4 | ARUN096BTE4 |  |  |  | 92000 | 13.5 | 32 | 3.98 | 103000 | 67000 | 2.66
202534254 | 7.67 | LG | HMSV-A-CB | Ducted Indoor Units | ARUN096BTE4 | ARUN096BTE4 |  |  |  | 92000 | 12.7 | 25 | 3.73 | 103000 | 67000 | 2.71
202534255 | 7.67 | LG | HMSR-A-CB | Ducted Indoor Units | ARUB096DTE4 | ARUB096DTE4 |  |  |  | 92000 | 12.7 | 25 | 3.73 | 103000 | 67000 | 2.71
202534256 | 7.67 | LG | HMSR-A-CB | Ducted Indoor Units | ARUB096BTE4 | ARUB096BTE4 |  |  |  | 92000 | 12.7 | 25 | 3.73 | 103000 | 67000 | 2.71
202534257 | 7.67 | LG | HMSR-A-CB | Non-Ducted Indoor Units | ARUB096BTE4 | ARUB096BTE4 |  |  |  | 92000 | 13.5 | 32 | 3.98 | 103000 | 67000 | 2.66
203297452 | 9.5 | Mitsubishi Electric | HMSR-A-CB | Ducted Indoor Units | PURY-P120TLMU-A | PURY-P120TLMU-A |  |  |  | 114000 | 12.8 | 19.5 | 3.49 | 129000 | 87000 | 2.26
203297456 | 9.5 | Mitsubishi Electric | HMSR-A-CB | Ducted Indoor Units | PURY-P120YLMU-A | PURY-P120YLMU-A |  |  |  | 114000 | 12.8 | 19.5 | 3.49 | 129000 | 87000 | 2.26
203297553 | 5.75 | Mitsubishi Electric | HMSR-A-CB | Ducted Indoor Units | PURY-P72TKMU-A | PURY-P72TKMU-A |  |  |  | 69000 | 13.9 | 20 | 3.75 | 76000 | 56000 | 2.58
203297554 | 5.75 | Mitsubishi Electric | HMSR-A-CB | Non-Ducted Indoor Units | PURY-P72TKMU-A | PURY-P72TKMU-A |  |  |  | 69000 | 15.5 | 20.9 | 3.66 | 76000 | 56000 | 2.45
203297555 | 5.75 | Mitsubishi Electric | HMSR-A-CB | Non-Ducted Indoor Units | PURY-P72TLMU-A | PURY-P72TLMU-A |  |  |  | 69000 | 13.3 | 25.1 | 3.8 | 76000 | 56000 | 2.26
203297558 | 5.75 | Mitsubishi Electric | HMSR-A-CB | Ducted Indoor Units | PURY-P72YKMU-A | PURY-P72YKMU-A |  |  |  | 69000 | 13.9 | 20 | 3.75 | 76000 | 56000 | 2.58
203297559 | 5.75 | Mitsubishi Electric | HMSR-A-CB | Non-Ducted Indoor Units | PURY-P72YKMU-A | PURY-P72YKMU-A |  |  |  | 69000 | 15.5 | 20.9 | 3.66 | 76000 | 56000 | 2.45
203297560 | 5.75 | Mitsubishi Electric | HMSR-A-CB | Ducted Indoor Units | PURY-P72YLMU-A | PURY-P72YLMU-A |  |  |  | 69000 | 13.5 | 21.9 | 3.59 | 76000 | 56000 | 2.26
203297561 | 5.75 | Mitsubishi Electric | HMSR-A-CB | Non-Ducted Indoor Units | PURY-P72YLMU-A | PURY-P72YLMU-A |  |  |  | 69000 | 13.3 | 25.1 | 3.8 | 76000 | 56000 | 2.26
203297566 | 7.67 | Mitsubishi Electric | HMSR-A-CB | Non-Ducted Indoor Units | PURY-P96TKMU-A | PURY-P96TKMU-A |  |  |  | 92000 | 13.6 | 20.1 | 3.66 | 103000 | 76000 | 2.46
203297567 | 7.67 | Mitsubishi Electric | HMSR-A-CB | Non-Ducted Indoor Units | PURY-P96TLMU-A | PURY-P96TLMU-A |  |  |  | 92000 | 12.7 | 24.5 | 3.55 | 103000 | 71000 | 2.26
203297570 | 7.67 | Mitsubishi Electric | HMSR-A-CB | Non-Ducted Indoor Units | PURY-P96YKMU-A | PURY-P96YKMU-A |  |  |  | 92000 | 13.6 | 20.1 | 3.66 | 103000 | 76000 | 2.46
203297571 | 7.67 | Mitsubishi Electric | HMSR-A-CB | Ducted Indoor Units | PURY-P96YLMU-A | PURY-P96YLMU-A |  |  |  | 92000 | 12 | 23.2 | 3.49 | 103000 | 71000 | 2.25
203297572 | 7.67 | Mitsubishi Electric | HMSR-A-CB | Non-Ducted Indoor Units | PURY-P96YLMU-A | PURY-P96YLMU-A |  |  |  | 92000 | 12.7 | 24.5 | 3.55 | 103000 | 71000 | 2.26
203300875 | 7.67 | Mitsubishi Electric | HMSR-A-CB | Ducted Indoor Units | PURY-P96TKMU-A | PURY-P96TKMU-A |  |  |  | 92000 | 12.2 | 18.9 | 3.6 | 103000 | 76000 | 2.44
203300876 | 7.67 | Mitsubishi Electric | HMSR-A-CB | Ducted Indoor Units | PURY-P96YKMU-A | PURY-P96YKMU-A |  |  |  | 92000 | 12.2 | 18.9 | 3.6 | 103000 | 76000 | 2.44
203300877 | 7.67 | Mitsubishi Electric | HMSR-A-CB | Ducted Indoor Units | PURY-P96TLMU-A | PURY-P96TLMU-A |  |  |  | 92000 | 12 | 23.2 | 3.49 | 103000 | 71000 | 2.25
203300907 | 5.75 | Mitsubishi Electric | HMSR-A-CB | Ducted Indoor Units | PURY-P72TLMU-A | PURY-P72TLMU-A |  |  |  | 69000 | 13.5 | 21.9 | 3.59 | 76000 | 56000 | 2.26
203301894 | 9.5 | Mitsubishi Electric | HMSR-A-CB | Non-Ducted Indoor Units | PURY-P120TKMU-A | PURY-P120TKMU-A |  |  |  | 114000 | 12.2 | 20.3 | 3.57 | 129000 | 92000 | 2.4
203301895 | 9.5 | Mitsubishi Electric | HMSR-A-CB | Non-Ducted Indoor Units | PURY-P120YKMU-A | PURY-P120YKMU-A |  |  |  | 114000 | 12.2 | 20.3 | 3.57 | 129000 | 92000 | 2.4
203301896 | 9.5 | Mitsubishi Electric | HMSR-A-CB | Non-Ducted Indoor Units | PURY-P120TLMU-A | PURY-P120TLMU-A |  |  |  | 114000 | 14.1 | 23.6 | 3.8 | 129000 | 87000 | 2.26
203301897 | 9.5 | Mitsubishi Electric | HMSR-A-CB | Non-Ducted Indoor Units | PURY-P120YLMU-A | PURY-P120YLMU-A |  |  |  | 114000 | 14.1 | 23.6 | 3.8 | 129000 | 87000 | 2.26
203381168 | 9.5 | Mitsubishi Electric | HMSR-A-CB | Mixed Ducted and Non-Ducted Indoor Units | PURY-P120TKMU-A | PURY-P120TKMU-A |  |  |  | 114000 | 11.95 | 19.25 | 3.49 | 129000 | 92000 | 2.34
203381170 | 9.5 | Mitsubishi Electric | HMSR-A-CB | Mixed Ducted and Non-Ducted Indoor Units | PURY-P120TLMU-A | PURY-P120TLMU-A |  |  |  | 114000 | 13.45 | 21.55 | 3.64 | 129000 | 87000 | 2.26
203381172 | 9.5 | Mitsubishi Electric | HMSR-A-CB | Mixed Ducted and Non-Ducted Indoor Units | PURY-P120YKMU-A | PURY-P120YKMU-A |  |  |  | 114000 | 11.95 | 19.25 | 3.49 | 129000 | 92000 | 2.34
203381174 | 9.5 | Mitsubishi Electric | HMSR-A-CB | Mixed Ducted and Non-Ducted Indoor Units | PURY-P120YLMU-A | PURY-P120YLMU-A |  |  |  | 114000 | 13.45 | 21.55 | 3.64 | 129000 | 87000 | 2.26
203381254 | 5.75 | Mitsubishi Electric | HMSR-A-CB | Mixed Ducted and Non-Ducted Indoor Units | PURY-P72TKMU-A | PURY-P72TKMU-A |  |  |  | 69000 | 14.7 | 20.45 | 3.7 | 76000 | 56000 | 2.51
203381256 | 5.75 | Mitsubishi Electric | HMSR-A-CB | Mixed Ducted and Non-Ducted Indoor Units | PURY-P72TLMU-A | PURY-P72TLMU-A |  |  |  | 69000 | 13.4 | 23.5 | 3.69 | 76000 | 56000 | 2.26
203381258 | 5.75 | Mitsubishi Electric | HMSR-A-CB | Mixed Ducted and Non-Ducted Indoor Units | PURY-P72YKMU-A | PURY-P72YKMU-A |  |  |  | 69000 | 14.7 | 20.45 | 3.7 | 76000 | 56000 | 2.51
203381260 | 5.75 | Mitsubishi Electric | HMSR-A-CB | Mixed Ducted and Non-Ducted Indoor Units | PURY-P72YLMU-A | PURY-P72YLMU-A |  |  |  | 69000 | 13.4 | 23.5 | 3.69 | 76000 | 56000 | 2.26
203381263 | 7.67 | Mitsubishi Electric | HMSR-A-CB | Mixed Ducted and Non-Ducted Indoor Units | PURY-P96TKMU-A | PURY-P96TKMU-A |  |  |  | 92000 | 12.9 | 19.5 | 3.63 | 103000 | 76000 | 2.45
203381265 | 7.67 | Mitsubishi Electric | HMSR-A-CB | Mixed Ducted and Non-Ducted Indoor Units | PURY-P96TLMU-A | PURY-P96TLMU-A |  |  |  | 92000 | 12.35 | 23.85 | 3.52 | 103000 | 71000 | 2.25
203381267 | 7.67 | Mitsubishi Electric | HMSR-A-CB | Mixed Ducted and Non-Ducted Indoor Units | PURY-P96YKMU-A | PURY-P96YKMU-A |  |  |  | 92000 | 12.9 | 19.5 | 3.63 | 103000 | 76000 | 2.45
203381269 | 7.67 | Mitsubishi Electric | HMSR-A-CB | Mixed Ducted and Non-Ducted Indoor Units | PURY-P96YLMU-A | PURY-P96YLMU-A |  |  |  | 92000 | 12.35 | 23.85 | 3.52 | 103000 | 71000 | 2.25
9088680 | 7.67 | INNOVAIR | HMSV-A-CB | Mixed Ducted and Non-Ducted Indoor Units | IOV096H3CDC736 | IOV096H3CDC713 |  |  |  | 92000 | 11.9 | 23 | 3.65 | 103000 | 67000 | 2.44
9121934 | 5.75 | MIDEA | HMSV-A-CB | Non-Ducted Indoor Units | MV5-H72DXN1 | MV5-H72DXN1 |  |  |  | 69000 | 14.1 | 22.5 | 4.29 | 77000 | 54000 | 2.8
9121935 | 5.75 | MIDEA | HMSV-A-CB | Ducted Indoor Units | MV5-H72DXN1 | MV5-H72DXN1 |  |  |  | 69000 | 12.8 | 23.6 | 3.85 | 77000 | 54000 | 2.41
9121936 | 5.75 | MIDEA | HMSV-A-CB | Mixed Ducted and Non-Ducted Indoor Units | MV5-H72DXN1 | MV5-H72DXN1 |  |  |  | 69000 | 13.45 | 23.05 | 4.07 | 77000 | 54000 | 2.6
9121937 | 7.67 | MIDEA | HMSV-A-CB | Non-Ducted Indoor Units | MV5-H96DXN1 | MV5-H96DXN1 |  |  |  | 92000 | 13.2 | 23.5 | 3.82 | 103000 | 72000 | 2.52
9121938 | 7.67 | MIDEA | HMSV-A-CB | Ducted Indoor Units | MV5-H96DXN1 | MV5-H96DXN1 |  |  |  | 92000 | 11.8 | 23 | 3.63 | 103000 | 72000 | 2.3
10594255 | 5.75 | MIDEA | HMSR-A-CB | Mixed Ducted and Non-Ducted Indoor Units | MV5-R72DXN1-(A) | MV5-R72DXN1-(A) |  |  |  | 69000 | 12.9 | 23.15 | 3.97 | 77000 | 54000 | 2.53
10594256 | 5.75 | MIDEA | HMSR-A-CB | Mixed Ducted and Non-Ducted Indoor Units | MV5-R72DZN1-(A) | MV5-R72DZN1-(A) |  |  |  | 69000 | 12.9 | 23.15 | 3.97 | 77000 | 54000 | 2.53
202515520 | 5.75 | LG | HMSR-A-CB | Ducted Indoor Units | ARUM072BTE5 | ARUM072BTE5 |  |  |  | 69000 | 13 | 23.6 | 3.48 | 77000 | 51000 | 2.49
202515521 | 5.75 | LG | HMSR-A-CB | Ducted Indoor Units | ARUM072DTE5 | ARUM072DTE5 |  |  |  | 69000 | 13 | 23.6 | 3.48 | 77000 | 51000 | 2.49
202515522 | 5.75 | LG | HMSR-A-CB | Non-Ducted Indoor Units | ARUM072DTE5 | ARUM072DTE5 |  |  |  | 69000 | 13.4 | 28.4 | 3.83 | 77000 | 51000 | 2.66
202515523 | 5.75 | LG | HMSV-A-CB | Ducted Indoor Units | ARUN072BTE4 | ARUN072BTE4 |  |  |  | 69000 | 13 | 23.5 | 3.82 | 77000 | 51000 | 2.7
202516169 | 7.67 | LG | HMSR-A-CB | Ducted Indoor Units | ARUM096BTE5 | ARUM096BTE5 |  |  |  | 92000 | 13.5 | 25.1 | 3.66 | 103000 | 67000 | 2.73
202516171 | 7.67 | LG | HMSR-A-CB | Non-Ducted Indoor Units | ARUM096BTE5 | ARUM096BTE5 |  |  |  | 92000 | 14.4 | 33 | 4.33 | 103000 | 67000 | 2.85
202516172 | 7.67 | LG | HMSV-A-CB | Ducted Indoor Units | ARUN096DTE4 | ARUN096DTE4 |  |  |  | 92000 | 12.7 | 25 | 3.73 | 103000 | 67000 | 2.71
202516173 | 7.67 | LG | HMSV-A-CB | Non-Ducted Indoor Units | ARUN096DTE4 | ARUN096DTE4 |  |  |  | 92000 | 13.5 | 32 | 3.98 | 103000 | 67000 | 2.66
202516175 | 9.5 | LG | HMSR-A-CB | Ducted Indoor Units | ARUM121BTE5 | ARUM121BTE5 |  |  |  | 114000 | 12.5 | 24.6 | 3.46 | 129000 | 84000 | 2.53
202516176 | 9.5 | LG | HMSR-A-CB | Non-Ducted Indoor Units | ARUM121BTE5 | ARUM121BTE5 |  |  |  | 114000 | 13.1 | 29.6 | 3.97 | 129000 | 84000 | 2.74
202516178 | 9.5 | LG | HMSV-A-CB | Ducted Indoor Units | ARUN121DTE4 | ARUN121DTE4 |  |  |  | 114000 | 12.6 | 23 | 3.53 | 129000 | 84000 | 2.57
202516179 | 9.5 | LG | HMSV-A-CB | Non-Ducted Indoor Units | ARUN121DTE4 | ARUN121DTE4 |  |  |  | 114000 | 13.2 | 24.3 | 3.68 | 129000 | 84000 | 2.57
202517456 | 9.5 | LG | HMSR-A-CB | Ducted Indoor Units | ARUB121BTE4 | ARUB121BTE4 |  |  |  | 114000 | 12.6 | 23.5 | 3.53 | 129000 | 84000 | 2.57
202517457 | 9.5 | LG | HMSR-A-CB | Non-Ducted Indoor Units | ARUB121BTE4 | ARUB121BTE4 |  |  |  | 114000 | 13.2 | 24.3 | 3.68 | 129000 | 84000 | 2.57
202517458 | 9.5 | LG | HMSR-A-CB | Ducted Indoor Units | ARUB121DTE4 | ARUB121DTE4 |  |  |  | 114000 | 12.6 | 23.5 | 3.53 | 129000 | 84000 | 2.57
202517459 | 9.5 | LG | HMSR-A-CB | Non-Ducted Indoor Units | ARUB121DTE4 | ARUB121DTE4 |  |  |  | 114000 | 13.2 | 24.3 | 3.68 | 129000 | 84000 | 2.57
202517460 | 9.5 | LG | HMSV-A-CB | Ducted Indoor Units | ARUN121BTE4 | ARUN121BTE4 |  |  |  | 114000 | 12.6 | 23 | 3.53 | 129000 | 84000 | 2.57
202517461 | 9.5 | LG | HMSV-A-CB | Non-Ducted Indoor Units | ARUN121BTE4 | ARUN121BTE4 |  |  |  | 114000 | 13.2 | 24.3 | 3.68 | 129000 | 84000 | 2.57
202524541 | 7.67 | LG | HMSR-A-CB | Non-Ducted Indoor Units | ARUM096DTE5 | ARUM096DTE5 |  |  |  | 92000 | 14.4 | 33 | 4.33 | 103000 | 67000 | 2.85
202524542 | 7.67 | LG | HMSR-A-CB | Ducted Indoor Units | ARUM096DTE5 | ARUM096DTE5 |  |  |  | 92000 | 13.5 | 25.1 | 3.66 | 103000 | 67000 | 2.73
202524543 | 9.5 | LG | HMSR-A-CB | Non-Ducted Indoor Units | ARUM121DTE5 | ARUM121DTE5 |  |  |  | 114000 | 13.1 | 29.6 | 3.97 | 129000 | 84000 | 2.74
202524544 | 9.5 | LG | HMSR-A-CB | Ducted Indoor Units | ARUM121DTE5 | ARUM121DTE5 |  |  |  | 114000 | 12.5 | 24.6 | 3.46 | 129000 | 84000 | 2.53
201760441 | 5.75 | LENNOX | HMSR-A-CB | Ducted Indoor Units | VRA072H4M-*G | VRA072H4M-*G |  |  |  | 69000 | 12 | 22.7 | 3.69 | 77000 | 54000 | 2.41
201760442 | 5.75 | LENNOX | HMSR-A-CB | Non-Ducted Indoor Units | VRA072H4M-*G | VRA072H4M-*G |  |  |  | 69000 | 13.8 | 23.6 | 4.25 | 77000 | 54000 | 2.65
201760443 | 5.75 | LENNOX | HMSV-A-CB | Ducted Indoor Units | VPA072H4M-*G | VPA072H4M-*G |  |  |  | 69000 | 12 | 22.7 | 3.69 | 77000 | 54000 | 2.41
201760445 | 5.75 | LENNOX | HMSV-A-CB | Non-Ducted Indoor Units | VPA072H4M-*G | VPA072H4M-*G |  |  |  | 69000 | 13.8 | 23.6 | 4.25 | 77000 | 54000 | 2.65
201760446 | 5.75 | LENNOX | HMSR-A-CB | Ducted Indoor Units | VRA072H4M-*Y | VRA072H4M-*Y |  |  |  | 69000 | 12 | 22.7 | 3.69 | 77000 | 54000 | 2.41
201760447 | 5.75 | LENNOX | HMSR-A-CB | Non-Ducted Indoor Units | VRA072H4M-*Y | VRA072H4M-*Y |  |  |  | 69000 | 13.8 | 23.6 | 4.25 | 77000 | 54000 | 2.65
201760449 | 5.75 | LENNOX | HMSV-A-CB | Ducted Indoor Units | VPA072H4M-*Y | VPA072H4M-*Y |  |  |  | 69000 | 12 | 22.7 | 3.69 | 77000 | 54000 | 2.41
201760450 | 5.75 | LENNOX | HMSV-A-CB | Non-Ducted Indoor Units | VPA072H4M-*Y | VPA072H4M-*Y |  |  |  | 69000 | 13.8 | 23.6 | 4.25 | 77000 | 54000 | 2.65
201830205 | 7.67 | MIDEA | HMSR-A-CB | Non-Ducted Indoor Units | MV5-R96DXN1-(A)* | MV5-R96DXN1-(A) |  |  |  | 92000 | 12.4 | 23.5 | 3.8 | 103000 | 72000 | 2.46
201830208 | 7.67 | MIDEA | HMSR-A-CB | Ducted Indoor Units | MV5-R96DXN1-(A)* | MV5-R96DXN1-(A) |  |  |  | 92000 | 11.7 | 22.5 | 3.57 | 103000 | 72000 | 2.3
201830209 | 9.58 | MIDEA | HMSR-A-CB | Non-Ducted Indoor Units | MV5-R120DXN1-(A)* | MV5-R120DXN1-(A) |  |  |  | 115000 | 11.4 | 23.2 | 3.52 | 120000 | 80000 | 2.25
201830213 | 7.67 | MIDEA | HMSR-A-CB | Non-Ducted Indoor Units | MV5-R96DZN1-(A)* | MV5-R96DZN1-(A) |  |  |  | 92000 | 12.4 | 23.5 | 3.8 | 103000 | 72000 | 2.46
201830214 | 7.67 | MIDEA | HMSR-A-CB | Ducted Indoor Units | MV5-R96DZN1-(A)* | MV5-R96DZN1-(A) |  |  |  | 92000 | 11.7 | 22.5 | 3.57 | 103000 | 72000 | 2.3
201830215 | 9.58 | MIDEA | HMSR-A-CB | Non-Ducted Indoor Units | MV5-R120DZN1-(A)* | MV5-R120DZN1-(A) |  |  |  | 115000 | 11.4 | 23.2 | 3.52 | 120000 | 80000 | 2.25
201847169 | 5.75 | LENNOX | HMSR-A-CB | Non-Ducted Indoor Units | VRA072H4M-2Y | VRA072H4M-2Y |  |  |  | 69000 | 13.8 | 23.6 | 4.25 | 77000 | 54000 | 2.65
201847170 | 5.75 | LENNOX | HMSR-A-CB | Ducted Indoor Units | VRA072H4M-2Y | VRA072H4M-2Y |  |  |  | 69000 | 12 | 22.7 | 3.69 | 77000 | 54000 | 2.41
201847171 | 5.75 | LENNOX | HMSR-A-CB | Non-Ducted Indoor Units | VRA072H4M-2G | VRA072H4M-2G |  |  |  | 69000 | 13.8 | 23.6 | 4.25 | 77000 | 54000 | 2.65
201847172 | 5.75 | LENNOX | HMSR-A-CB | Ducted Indoor Units | VRA072H4M-2G | VRA072H4M-2G |  |  |  | 69000 | 12 | 22.7 | 3.69 | 77000 | 54000 | 2.41
201847173 | 7.67 | LENNOX | HMSR-A-CB | Non-Ducted Indoor Units | VRA096H4M-2Y | VRA096H4M-2Y |  |  |  | 92000 | 12.4 | 23.5 | 3.8 | 103000 | 72000 | 2.46
201847174 | 7.67 | LENNOX | HMSR-A-CB | Ducted Indoor Units | VRA096H4M-2Y | VRA096H4M-2Y |  |  |  | 92000 | 11.7 | 22.5 | 3.57 | 103000 | 72000 | 2.3
201847175 | 7.67 | LENNOX | HMSR-A-CB | Non-Ducted Indoor Units | VRA096H4M-2G | VRA096H4M-2G |  |  |  | 92000 | 12.4 | 23.5 | 3.8 | 103000 | 72000 | 2.46
201847176 | 7.67 | LENNOX | HMSR-A-CB | Ducted Indoor Units | VRA096H4M-2G | VRA096H4M-2G |  |  |  | 92000 | 11.7 | 22.5 | 3.57 | 103000 | 72000 | 2.3
201847177 | 9.58 | LENNOX | HMSR-A-CB | Non-Ducted Indoor Units | VRA120H4M-2Y | VRA120H4M-2Y |  |  |  | 115000 | 11.4 | 23.2 | 3.52 | 120000 | 80000 | 2.25
201847179 | 9.58 | LENNOX | HMSR-A-CB | Non-Ducted Indoor Units | VRA120H4M-2G | VRA120H4M-2G |  |  |  | 115000 | 11.4 | 23.2 | 3.52 | 120000 | 80000 | 2.25
201864458 | 5.75 | TRANE | HMSR-A-CB | Non-Ducted Indoor Units | 4TVR0072C6000AA | 4TVR0072C6000AA |  |  |  | 69000 | 13.8 | 23.6 | 4.25 | 77000 | 54000 | 2.65
201864459 | 5.75 | TRANE | HMSR-A-CB | Ducted Indoor Units | 4TVR0072C6000AA | 4TVR0072C6000AA |  |  |  | 69000 | 12 | 22.7 | 3.69 | 77000 | 54000 | 2.41
201864460 | 7.67 | TRANE | HMSR-A-CB | Non-Ducted Indoor Units | 4TVR0096C6000AA* | 4TVR0096C6000AA |  |  |  | 92000 | 12.4 | 23.5 | 3.8 | 103000 | 72000 | 2.46
201864461 | 7.67 | TRANE | HMSR-A-CB | Ducted Indoor Units | 4TVR0096C6000AA* | 4TVR0096C6000AA |  |  |  | 92000 | 11.7 | 22.5 | 3.57 | 103000 | 72000 | 2.3
201864462 | 9.58 | TRANE | HMSR-A-CB | Non-Ducted Indoor Units | 4TVR0115C6000AA* | 4TVR0115C6000AA |  |  |  | 115000 | 11.4 | 23.2 | 3.52 | 120000 | 80000 | 2.25
201864466 | 5.75 | TRANE | HMSR-A-CB | Non-Ducted Indoor Units | 4TVR0072C4000AA | 4TVR0072C4000AA |  |  |  | 69000 | 13.8 | 23.6 | 4.25 | 77000 | 54000 | 2.65
201864467 | 5.75 | TRANE | HMSR-A-CB | Ducted Indoor Units | 4TVR0072C4000AA | 4TVR0072C4000AA |  |  |  | 69000 | 12 | 22.7 | 3.69 | 77000 | 54000 | 2.41
201864468 | 7.67 | TRANE | HMSR-A-CB | Non-Ducted Indoor Units | 4TVR0096C4000AA* | 4TVR0096C4000AA |  |  |  | 92000 | 12.4 | 23.5 | 3.8 | 103000 | 72000 | 2.46
201864469 | 7.67 | TRANE | HMSR-A-CB | Ducted Indoor Units | 4TVR0096C4000AA* | 4TVR0096C4000AA |  |  |  | 92000 | 11.7 | 22.5 | 3.57 | 103000 | 72000 | 2.3
201864470 | 9.58 | TRANE | HMSR-A-CB | Non-Ducted Indoor Units | 4TVR0115C4000AA* | 4TVR0115C4000AA |  |  |  | 115000 | 11.4 | 23.2 | 3.52 | 120000 | 80000 | 2.25
201874025 | 9.5 | Mitsubishi Electric | HMSV-A-CB | Ducted Indoor Units | PUHY-P120TKMU-A | PUHY-P120TKMU-A |  |  |  | 114000 | 12.5 | 19.1 | 3.66 | 129000 | 92000 | 2.51
201874026 | 9.5 | Mitsubishi Electric | HMSV-A-CB | Ducted Indoor Units | PUHY-P120TLMU-A | PUHY-P120TLMU-A |  |  |  | 114000 | 13.2 | 21.9 | 3.71 | 129000 | 92000 | 2.38
201874027 | 9.5 | Mitsubishi Electric | HMSV-A-CB | Ducted Indoor Units | PUHY-P120YKMU-A | PUHY-P120YKMU-A |  |  |  | 114000 | 12.5 | 19.1 | 3.66 | 129000 | 92000 | 2.51
201874028 | 9.5 | Mitsubishi Electric | HMSV-A-CB | Ducted Indoor Units | PUHY-P120YLMU-A | PUHY-P120YLMU-A |  |  |  | 114000 | 13.2 | 21.9 | 3.71 | 129000 | 92000 | 2.38
201874035 | 5.75 | Mitsubishi Electric | HMSV-A-CB | Ducted Indoor Units | PUHY-P72TKMU-A | PUHY-P72TKMU-A |  |  |  | 69000 | 13 | 19.8 | 3.83 | 76000 | 56000 | 2.59
201874036 | 5.75 | Mitsubishi Electric | HMSV-A-CB | Ducted Indoor Units | PUHY-P72TLMU-A | PUHY-P72TLMU-A |  |  |  | 69000 | 13.7 | 23.1 | 3.84 | 76000 | 56000 | 2.46
201874037 | 5.75 | Mitsubishi Electric | HMSV-A-CB | Ducted Indoor Units | PUHY-P72YKMU-A | PUHY-P72YKMU-A |  |  |  | 69000 | 13 | 19.8 | 3.83 | 76000 | 56000 | 2.59
201874038 | 5.75 | Mitsubishi Electric | HMSV-A-CB | Ducted Indoor Units | PUHY-P72YLMU-A | PUHY-P72YLMU-A |  |  |  | 69000 | 13.7 | 23.1 | 3.84 | 76000 | 56000 | 2.46
201874039 | 7.67 | Mitsubishi Electric | HMSV-A-CB | Ducted Indoor Units | PUHY-P96TKMU-A | PUHY-P96TKMU-A |  |  |  | 92000 | 12.6 | 19.7 | 3.95 | 103000 | 76000 | 2.71
201874040 | 7.67 | Mitsubishi Electric | HMSV-A-CB | Ducted Indoor Units | PUHY-P96TLMU-A | PUHY-P96TLMU-A |  |  |  | 92000 | 13.1 | 23.1 | 3.79 | 103000 | 76000 | 2.57
201874041 | 7.67 | Mitsubishi Electric | HMSV-A-CB | Ducted Indoor Units | PUHY-P96YKMU-A | PUHY-P96YKMU-A |  |  |  | 92000 | 12.6 | 19.7 | 3.95 | 103000 | 76000 | 2.71
201874042 | 7.67 | Mitsubishi Electric | HMSV-A-CB | Ducted Indoor Units | PUHY-P96YLMU-A | PUHY-P96YLMU-A |  |  |  | 92000 | 13.1 | 23.1 | 3.79 | 103000 | 76000 | 2.57
202583514 | 5.75 | FUJITSU | HMSV-A-CB | Ducted Indoor Units | AOU72RLAVL | AOU72RLAVL |  |  |  | 69000 | 11.9 | 21.5 | 4.01 | 77000 | 56000 | 2.64
202583515 | 7.67 | FUJITSU | HMSV-A-CB | Ducted Indoor Units | AOU96RLAVL | AOU96RLAVL |  |  |  | 92000 | 11.6 | 21.1 | 3.66 | 103000 | 73000 | 2.47
202583516 | 9.5 | FUJITSU | HMSV-A-CB | Ducted Indoor Units | AOU120RLAVL | AOU120RLAVL |  |  |  | 114000 | 11.6 | 20.9 | 3.64 | 129000 | 87000 | 2.35
205281456 | 5.75 | LG | HMSR-A-CB | Ducted Indoor Units | ARUM072BTE5 | ARUM072BTE5 |  |  |  | 69000 | 13 | 23.6 | 3.48 | 77000 | 51000 | 2.49
205281458 | 5.75 | LG | HMSR-A-CB | Ducted Indoor Units | ARUM072DTE5 | ARUM072DTE5 |  |  |  | 69000 | 13 | 23.6 | 3.48 | 77000 | 51000 | 2.49
205281459 | 7.67 | LG | HMSR-A-CB | Ducted Indoor Units | ARUM096BTE5 | ARUM096BTE5 |  |  |  | 92000 | 13.5 | 25.1 | 3.66 | 103000 | 67000 | 2.73
205281461 | 7.67 | LG | HMSR-A-CB | Ducted Indoor Units | ARUM096DTE5 | ARUM096DTE5 |  |  |  | 92000 | 13.5 | 25.1 | 3.66 | 103000 | 67000 | 2.73
205281462 | 9.5 | LG | HMSR-A-CB | Ducted Indoor Units | ARUM121BTE5 | ARUM121BTE5 |  |  |  | 114000 | 12.5 | 24.6 | 3.46 | 129000 | 84000 | 2.53
205281464 | 9.5 | LG | HMSR-A-CB | Ducted Indoor Units | ARUM121DTE5 | ARUM121DTE5 |  |  |  | 114000 | 12.5 | 24.6 | 3.46 | 129000 | 84000 | 2.53
206453538 | 5.75 | LG | HMSR-A-CB | Mixed Ducted and Non-Ducted Indoor Units | ARUM072BTE5 | ARUM072BTE5 |  |  |  | 69000 | 13.2 | 26 | 3.65 | 77000 | 51000 | 2.57
206453539 | 5.75 | LG | HMSR-A-CB | Mixed Ducted and Non-Ducted Indoor Units | ARUM072DTE5 | ARUM072DTE5 |  |  |  | 69000 | 13.2 | 26 | 3.65 | 77000 | 51000 | 2.57
206453540 | 7.67 | LG | HMSR-A-CB | Mixed Ducted and Non-Ducted Indoor Units | ARUM096BTE5 | ARUM096BTE5 |  |  |  | 92000 | 13.95 | 29.05 | 3.99 | 103000 | 67000 | 2.79
210720743 | 5.75 | LG | HMSV-A-CB | Non-Ducted Indoor Units | ARUN072BSS5 | ARUN072BSS5 |  |  |  | 69000 | 11.9 | 21.8 | 3.8 | 77000 | 54000 | 2.6
210845528 | 5.75 | LG | HMSV-A-CB | Ducted Indoor Units | ARUN072BSS5 | ARUN072BSS5 |  |  |  | 69000 | 11.9 | 21.8 | 3.8 | 77000 | 54000 | 2.6
210845822 | 5.75 | LG | HMSV-A-CB | Mixed Ducted and Non-Ducted Indoor Units | ARUN072BSS5 | ARUN072BSS5 |  |  |  | 69000 | 11.9 | 21.8 | 3.8 | 77000 | 54000 | 2.6
214814790 | 5.75 | SAMSUNG | HMSR-A-CB | Ducted Indoor Units | AM072DXVGQR | AM072DXVGQR |  |  |  | 69000 | 11.5 | 23 | 3.8 | 77000 | 51000 | 2.55
214814791 | 7.67 | SAMSUNG | HMSR-A-CB | Ducted Indoor Units | AM096DXVGQR | AM096DXVGQR |  |  |  | 92000 | 12.4 | 24.1 | 3.83 | 103000 | 67000 | 2.73
214814792 | 9.5 | SAMSUNG | HMSR-A-CB | Ducted Indoor Units | AM120DXVGQR | AM120DXVGQR |  |  |  | 114000 | 12 | 22.6 | 3.8 | 129000 | 84000 | 2.8
214814799 | 9.5 | SAMSUNG | HMSR-A-CB | Non-Ducted Indoor Units | AM120DXVGQR | AM120DXVGQR |  |  |  | 114000 | 11.8 | 25.3 | 3.85 | 129000 | 84000 | 2.81
206453542 | 7.67 | LG | HMSR-A-CB | Mixed Ducted and Non-Ducted Indoor Units | ARUM096DTE5 | ARUM096DTE5 |  |  |  | 92000 | 13.95 | 29.05 | 3.99 | 103000 | 67000 | 2.79
206453543 | 9.5 | LG | HMSR-A-CB | Mixed Ducted and Non-Ducted Indoor Units | ARUM121BTE5 | ARUM121BTE5 |  |  |  | 114000 | 12.8 | 27.1 | 3.71 | 129000 | 84000 | 2.63
206453545 | 9.5 | LG | HMSR-A-CB | Mixed Ducted and Non-Ducted Indoor Units | ARUM121DTE5 | ARUM121DTE5 |  |  |  | 114000 | 12.8 | 27.1 | 3.71 | 129000 | 84000 | 2.63
10103108 | 5.75 | DAIKIN | HMSR-A-CB | Non-Ducted Indoor Units | REYQ72TAYC* | REYQ72TAYC* |  |  |  | 69000 | 15.8 | 24 | 4.3 | 77000 | 58000 | 2.5
10103109 | 7.67 | DAIKIN | HMSR-A-CB | Non-Ducted Indoor Units | REYQ96TAYC* | REYQ96TAYC* |  |  |  | 92000 | 14.6 | 25.1 | 4.23 | 103000 | 72000 | 2.63
10103110 | 9.5 | DAIKIN | HMSR-A-CB | Non-Ducted Indoor Units | REYQ120TAYC* | REYQ120TAYC* |  |  |  | 114000 | 13.1 | 23.4 | 3.81 | 129000 | 88000 | 2.54
10103135 | 5.75 | DAIKIN | HMSR-A-CB | Ducted Indoor Units | REYQ72TAYC* | REYQ72TAYC* |  |  |  | 69000 | 13.8 | 20.8 | 3.68 | 77000 | 58000 | 2.25
10103136 | 7.67 | DAIKIN | HMSR-A-CB | Ducted Indoor Units | REYQ96TAYC* | REYQ96TAYC* |  |  |  | 92000 | 12.3 | 19.3 | 3.56 | 103000 | 72000 | 2.31
10103137 | 9.5 | DAIKIN | HMSR-A-CB | Ducted Indoor Units | REYQ120TAYC* | REYQ120TAYC* |  |  |  | 114000 | 12 | 19.6 | 3.48 | 129000 | 88000 | 2.28
10103149 | 5.75 | DAIKIN | HMSR-A-CB | Mixed Ducted and Non-Ducted Indoor Units | REYQ72TAYC* | REYQ72TAYC* |  |  |  | 69000 | 14.8 | 22.4 | 3.99 | 77000 | 58000 | 2.37
10103150 | 7.67 | DAIKIN | HMSR-A-CB | Mixed Ducted and Non-Ducted Indoor Units | REYQ96TAYC* | REYQ96TAYC* |  |  |  | 92000 | 13.45 | 22.2 | 3.89 | 103000 | 72000 | 2.47
10103151 | 9.5 | DAIKIN | HMSR-A-CB | Mixed Ducted and Non-Ducted Indoor Units | REYQ120TAYC* | REYQ120TAYC* |  |  |  | 114000 | 12.55 | 21.5 | 3.64 | 129000 | 88000 | 2.41
10206676 | 5.75 | JOHNSON CONTROLS | HMSV-A-CB | Non-Ducted Indoor Units | TVAHP072B32S | TVAHP072B32S |  |  |  | 69000 | 14.9 | 26.5 | 4.25 | 77000 | 56000 | 2.6
10206677 | 7.67 | JOHNSON CONTROLS | HMSV-A-CB | Non-Ducted Indoor Units | TVAHP096B32S | TVAHP096B32S |  |  |  | 92000 | 12.4 | 23.9 | 3.77 | 103000 | 76000 | 2.4
10206678 | 9.58 | JOHNSON CONTROLS | HMSV-A-CB | Non-Ducted Indoor Units | TVAHP120B32S | TVAHP120B32S |  |  |  | 115000 | 12.7 | 24.4 | 3.84 | 129000 | 92000 | 2.37
10206690 | 5.75 | HITACHI | HMSV-A-CB | Non-Ducted Indoor Units | HVAHP072B32S | HVAHP072B32S |  |  |  | 69000 | 14.9 | 26.5 | 4.25 | 77000 | 56000 | 2.6
10206691 | 7.67 | HITACHI | HMSV-A-CB | Non-Ducted Indoor Units | HVAHP096B32S | HVAHP096B32S |  |  |  | 92000 | 12.4 | 23.9 | 3.77 | 103000 | 76000 | 2.4
10206692 | 9.58 | HITACHI | HMSV-A-CB | Non-Ducted Indoor Units | HVAHP120B32S | HVAHP120B32S |  |  |  | 115000 | 12.7 | 24.4 | 3.84 | 129000 | 92000 | 2.37
10206704 | 5.75 | YORK | HMSV-A-CB | Non-Ducted Indoor Units | YVAHP072B32S | YVAHP072B32S |  |  |  | 69000 | 14.9 | 26.5 | 4.25 | 77000 | 56000 | 2.6
10206705 | 7.67 | YORK | HMSV-A-CB | Non-Ducted Indoor Units | YVAHP096B32S | YVAHP096B32S |  |  |  | 92000 | 12.4 | 23.9 | 3.77 | 103000 | 76000 | 2.4
10206706 | 9.58 | YORK | HMSV-A-CB | Non-Ducted Indoor Units | YVAHP120B32S | YVAHP120B32S |  |  |  | 115000 | 12.7 | 24.4 | 3.84 | 129000 | 92000 | 2.37
10206718 | 5.75 | JOHNSON CONTROLS | HMSV-A-CB | Non-Ducted Indoor Units | TVAHP072B42S | TVAHP072B42S |  |  |  | 69000 | 14.9 | 26.5 | 4.25 | 77000 | 56000 | 2.6
10206719 | 7.67 | JOHNSON CONTROLS | HMSV-A-CB | Non-Ducted Indoor Units | TVAHP096B42S | TVAHP096B42S |  |  |  | 92000 | 12.4 | 23.9 | 3.77 | 103000 | 76000 | 2.4
10206720 | 9.58 | JOHNSON CONTROLS | HMSV-A-CB | Non-Ducted Indoor Units | TVAHP120B42S | TVAHP120B42S |  |  |  | 115000 | 12.7 | 24.4 | 3.84 | 129000 | 92000 | 2.37
10206732 | 5.75 | HITACHI | HMSV-A-CB | Non-Ducted Indoor Units | HVAHP072B42S | HVAHP072B42S |  |  |  | 69000 | 14.9 | 26.5 | 4.25 | 77000 | 56000 | 2.6
10206733 | 7.67 | HITACHI | HMSV-A-CB | Non-Ducted Indoor Units | HVAHP096B42S | HVAHP096B42S |  |  |  | 92000 | 12.4 | 23.9 | 3.77 | 103000 | 76000 | 2.4
10206734 | 9.58 | HITACHI | HMSV-A-CB | Non-Ducted Indoor Units | HVAHP120B42S | HVAHP120B42S |  |  |  | 115000 | 12.7 | 24.4 | 3.84 | 129000 | 92000 | 2.37
10206746 | 5.75 | YORK | HMSV-A-CB | Non-Ducted Indoor Units | YVAHP072B42S | YVAHP072B42S |  |  |  | 69000 | 14.9 | 26.5 | 4.25 | 77000 | 56000 | 2.6
10206747 | 7.67 | YORK | HMSV-A-CB | Non-Ducted Indoor Units | YVAHP096B42S | YVAHP096B42S |  |  |  | 92000 | 12.4 | 23.9 | 3.77 | 103000 | 76000 | 2.4
10206748 | 9.58 | YORK | HMSV-A-CB | Non-Ducted Indoor Units | YVAHP120B42S | YVAHP120B42S |  |  |  | 115000 | 12.7 | 24.4 | 3.84 | 129000 | 92000 | 2.37
10206760 | 5.75 | JOHNSON CONTROLS | HMSV-A-CB | Ducted Indoor Units | TVAHP072B32S | TVAHP072B32S |  |  |  | 69000 | 12.2 | 21.1 | 3.54 | 77000 | 56000 | 2.38
10206761 | 7.67 | JOHNSON CONTROLS | HMSV-A-CB | Ducted Indoor Units | TVAHP096B32S | TVAHP096B32S |  |  |  | 92000 | 12.4 | 22.1 | 3.65 | 103000 | 76000 | 2.36
10206762 | 9.58 | JOHNSON CONTROLS | HMSV-A-CB | Ducted Indoor Units | TVAHP120B32S | TVAHP120B32S |  |  |  | 115000 | 12.2 | 21.7 | 3.55 | 129000 | 92000 | 2.3
10206774 | 5.75 | HITACHI | HMSV-A-CB | Ducted Indoor Units | HVAHP072B32S | HVAHP072B32S |  |  |  | 69000 | 12.2 | 21.1 | 3.54 | 77000 | 56000 | 2.38
10206775 | 7.67 | HITACHI | HMSV-A-CB | Ducted Indoor Units | HVAHP096B32S | HVAHP096B32S |  |  |  | 92000 | 12.4 | 22.1 | 3.65 | 103000 | 76000 | 2.36
10206776 | 9.58 | HITACHI | HMSV-A-CB | Ducted Indoor Units | HVAHP120B32S | HVAHP120B32S |  |  |  | 115000 | 12.2 | 21.7 | 3.55 | 129000 | 92000 | 2.3
10206788 | 5.75 | YORK | HMSV-A-CB | Ducted Indoor Units | YVAHP072B32S | YVAHP072B32S |  |  |  | 69000 | 12.2 | 21.1 | 3.54 | 77000 | 56000 | 2.38
10206789 | 7.67 | YORK | HMSV-A-CB | Ducted Indoor Units | YVAHP096B32S | YVAHP096B32S |  |  |  | 92000 | 12.4 | 22.1 | 3.65 | 103000 | 76000 | 2.36
10206790 | 9.58 | YORK | HMSV-A-CB | Ducted Indoor Units | YVAHP120B32S | YVAHP120B32S |  |  |  | 115000 | 12.2 | 21.7 | 3.55 | 129000 | 92000 | 2.3
10206802 | 5.75 | JOHNSON CONTROLS | HMSV-A-CB | Ducted Indoor Units | TVAHP072B42S | TVAHP072B42S |  |  |  | 69000 | 12.2 | 21.1 | 3.54 | 77000 | 56000 | 2.38
10206803 | 7.67 | JOHNSON CONTROLS | HMSV-A-CB | Ducted Indoor Units | TVAHP096B42S | TVAHP096B42S |  |  |  | 92000 | 12.4 | 22.1 | 3.65 | 103000 | 76000 | 2.36
10206804 | 9.58 | JOHNSON CONTROLS | HMSV-A-CB | Ducted Indoor Units | TVAHP120B42S | TVAHP120B42S |  |  |  | 115000 | 12.2 | 21.7 | 3.55 | 129000 | 92000 | 2.3
10206816 | 5.75 | HITACHI | HMSV-A-CB | Ducted Indoor Units | HVAHP072B42S | HVAHP072B42S |  |  |  | 69000 | 12.2 | 21.1 | 3.54 | 77000 | 56000 | 2.38
10206817 | 7.67 | HITACHI | HMSV-A-CB | Ducted Indoor Units | HVAHP096B42S | HVAHP096B42S |  |  |  | 92000 | 12.4 | 22.1 | 3.65 | 103000 | 76000 | 2.36
10206818 | 9.58 | HITACHI | HMSV-A-CB | Ducted Indoor Units | HVAHP120B42S | HVAHP120B42S |  |  |  | 115000 | 12.2 | 21.7 | 3.55 | 129000 | 92000 | 2.3
10206830 | 5.75 | YORK | HMSV-A-CB | Ducted Indoor Units | YVAHP072B42S | YVAHP072B42S |  |  |  | 69000 | 12.2 | 21.1 | 3.54 | 77000 | 56000 | 2.38
10206831 | 7.67 | YORK | HMSV-A-CB | Ducted Indoor Units | YVAHP096B42S | YVAHP096B42S |  |  |  | 92000 | 12.4 | 22.1 | 3.65 | 103000 | 76000 | 2.36
10206832 | 9.58 | YORK | HMSV-A-CB | Ducted Indoor Units | YVAHP120B42S | YVAHP120B42S |  |  |  | 115000 | 12.2 | 21.7 | 3.55 | 129000 | 92000 | 2.3
10207510 | 5.75 | JOHNSON CONTROLS | HMSV-A-CB | Mixed Ducted and Non-Ducted Indoor Units | TVAHP072B32S | TVAHP072B32S |  |  |  | 69000 | 13.55 | 23.8 | 3.89 | 77000 | 56000 | 2.49
10207511 | 7.67 | JOHNSON CONTROLS | HMSV-A-CB | Mixed Ducted and Non-Ducted Indoor Units | TVAHP096B32S | TVAHP096B32S |  |  |  | 92000 | 12.4 | 23 | 3.71 | 103000 | 76000 | 2.38
10207512 | 9.58 | JOHNSON CONTROLS | HMSV-A-CB | Mixed Ducted and Non-Ducted Indoor Units | TVAHP120B32S | TVAHP120B32S |  |  |  | 115000 | 12.45 | 23.05 | 3.69 | 129000 | 92000 | 2.33
10207524 | 5.75 | HITACHI | HMSV-A-CB | Mixed Ducted and Non-Ducted Indoor Units | HVAHP072B32S | HVAHP072B32S |  |  |  | 69000 | 13.55 | 23.8 | 3.89 | 77000 | 56000 | 2.49
10207525 | 7.67 | HITACHI | HMSV-A-CB | Mixed Ducted and Non-Ducted Indoor Units | HVAHP096B32S | HVAHP096B32S |  |  |  | 92000 | 12.4 | 23 | 3.71 | 103000 | 76000 | 2.38
10207526 | 9.58 | HITACHI | HMSV-A-CB | Mixed Ducted and Non-Ducted Indoor Units | HVAHP120B32S | HVAHP120B32S |  |  |  | 115000 | 12.45 | 23.05 | 3.69 | 129000 | 92000 | 2.33
10207538 | 5.75 | YORK | HMSV-A-CB | Mixed Ducted and Non-Ducted Indoor Units | YVAHP072B32S | YVAHP072B32S |  |  |  | 69000 | 13.55 | 23.8 | 3.89 | 77000 | 56000 | 2.49
10207539 | 7.67 | YORK | HMSV-A-CB | Mixed Ducted and Non-Ducted Indoor Units | YVAHP096B32S | YVAHP096B32S |  |  |  | 92000 | 12.4 | 23 | 3.71 | 103000 | 76000 | 2.38
10207540 | 9.58 | YORK | HMSV-A-CB | Mixed Ducted and Non-Ducted Indoor Units | YVAHP120B32S | YVAHP120B32S |  |  |  | 115000 | 12.45 | 23.05 | 3.69 | 129000 | 92000 | 2.33
10207552 | 5.75 | JOHNSON CONTROLS | HMSV-A-CB | Mixed Ducted and Non-Ducted Indoor Units | TVAHP072B42S | TVAHP072B42S |  |  |  | 69000 | 13.55 | 23.8 | 3.89 | 77000 | 56000 | 2.49
10207553 | 7.67 | JOHNSON CONTROLS | HMSV-A-CB | Mixed Ducted and Non-Ducted Indoor Units | TVAHP096B42S | TVAHP096B42S |  |  |  | 92000 | 12.4 | 23 | 3.71 | 103000 | 76000 | 2.38
10207554 | 9.58 | JOHNSON CONTROLS | HMSV-A-CB | Mixed Ducted and Non-Ducted Indoor Units | TVAHP120B42S | TVAHP120B42S |  |  |  | 115000 | 12.45 | 23.05 | 3.69 | 129000 | 92000 | 2.33
10207566 | 5.75 | HITACHI | HMSV-A-CB | Mixed Ducted and Non-Ducted Indoor Units | HVAHP072B42S | HVAHP072B42S |  |  |  | 69000 | 13.55 | 23.8 | 3.89 | 77000 | 56000 | 2.49
10207567 | 7.67 | HITACHI | HMSV-A-CB | Mixed Ducted and Non-Ducted Indoor Units | HVAHP096B42S | HVAHP096B42S |  |  |  | 92000 | 12.4 | 23 | 3.71 | 103000 | 76000 | 2.38
10207568 | 9.58 | HITACHI | HMSV-A-CB | Mixed Ducted and Non-Ducted Indoor Units | HVAHP120B42S | HVAHP120B42S |  |  |  | 115000 | 12.45 | 23.05 | 3.69 | 129000 | 92000 | 2.33
10207580 | 5.75 | YORK | HMSV-A-CB | Mixed Ducted and Non-Ducted Indoor Units | YVAHP072B42S | YVAHP072B42S |  |  |  | 69000 | 13.55 | 23.8 | 3.89 | 77000 | 56000 | 2.49
10207581 | 7.67 | YORK | HMSV-A-CB | Mixed Ducted and Non-Ducted Indoor Units | YVAHP096B42S | YVAHP096B42S |  |  |  | 92000 | 12.4 | 23 | 3.71 | 103000 | 76000 | 2.38
10207582 | 9.58 | YORK | HMSV-A-CB | Mixed Ducted and Non-Ducted Indoor Units | YVAHP120B42S | YVAHP120B42S |  |  |  | 115000 | 12.45 | 23.05 | 3.69 | 129000 | 92000 | 2.33
9363538 | 5.75 | BRYANT | HMSV-A-CB | Ducted Indoor Units | 38VMA072HDS5-1 | 38VMA072HDS5-1 |  |  |  | 69000 | 12.8 | 23.6 | 3.85 | 77000 | 54000 | 2.41
9363539 | 5.75 | BRYANT | HMSV-A-CB | Mixed Ducted and Non-Ducted Indoor Units | 38VMA072HDS5-1 | 38VMA072HDS5-1 |  |  |  | 69000 | 13.45 | 23.05 | 4.07 | 77000 | 54000 | 2.6
9363540 | 5.75 | BRYANT | HMSV-A-CB | Non-Ducted Indoor Units | 38VMA072HDS5-1 | 38VMA072HDS5-1 |  |  |  | 69000 | 14.1 | 22.5 | 4.29 | 77000 | 54000 | 2.8
9363541 | 5.75 | BRYANT | HMSV-A-CB | Ducted Indoor Units | 38VMA072HDS6-1 | 38VMA072HDS6-1 |  |  |  | 69000 | 12.8 | 23.6 | 3.85 | 77000 | 54000 | 2.41
9363542 | 5.75 | BRYANT | HMSV-A-CB | Mixed Ducted and Non-Ducted Indoor Units | 38VMA072HDS6-1 | 38VMA072HDS6-1 |  |  |  | 69000 | 13.45 | 23.05 | 4.07 | 77000 | 54000 | 2.6
9363544 | 5.75 | BRYANT | HMSV-A-CB | Non-Ducted Indoor Units | 38VMA072HDS6-1 | 38VMA072HDS6-1 |  |  |  | 69000 | 14.1 | 22.5 | 4.29 | 77000 | 54000 | 2.8
9363545 | 7.67 | BRYANT | HMSV-A-CB | Ducted Indoor Units | 38VMA096HDS5-1 | 38VMA096HDS5-1 |  |  |  | 92000 | 11.8 | 23 | 3.63 | 103000 | 72000 | 2.3
9363546 | 7.67 | BRYANT | HMSV-A-CB | Mixed Ducted and Non-Ducted Indoor Units | 38VMA096HDS5-1 | 38VMA096HDS5-1 |  |  |  | 92000 | 12.5 | 23.25 | 3.72 | 103000 | 72000 | 2.41
9363547 | 7.67 | BRYANT | HMSV-A-CB | Non-Ducted Indoor Units | 38VMA096HDS5-1 | 38VMA096HDS5-1 |  |  |  | 92000 | 13.2 | 23.5 | 3.82 | 103000 | 72000 | 2.52
9363549 | 7.67 | BRYANT | HMSV-A-CB | Ducted Indoor Units | 38VMA096HDS6-1 | 38VMA096HDS6-1 |  |  |  | 92000 | 11.8 | 23 | 3.63 | 103000 | 72000 | 2.3
9363550 | 7.67 | BRYANT | HMSV-A-CB | Mixed Ducted and Non-Ducted Indoor Units | 38VMA096HDS6-1 | 38VMA096HDS6-1 |  |  |  | 92000 | 12.5 | 23.25 | 3.72 | 103000 | 72000 | 2.41
9363551 | 7.67 | BRYANT | HMSV-A-CB | Non-Ducted Indoor Units | 38VMA096HDS6-1 | 38VMA096HDS6-1 |  |  |  | 92000 | 13.2 | 23.5 | 3.82 | 103000 | 72000 | 2.52
9302802 | 5.75 | CARRIER | HMSV-A-CB | Ducted Indoor Units | 38VMA072HDS5-1 | 38VMA072HDS5-1 |  |  |  | 69000 | 12.8 | 23.6 | 3.85 | 77000 | 54000 | 2.41
9302803 | 5.75 | CARRIER | HMSV-A-CB | Mixed Ducted and Non-Ducted Indoor Units | 38VMA072HDS5-1 | 38VMA072HDS5-1 |  |  |  | 69000 | 13.45 | 23.05 | 4.07 | 77000 | 54000 | 2.6
9302804 | 5.75 | CARRIER | HMSV-A-CB | Non-Ducted Indoor Units | 38VMA072HDS5-1 | 38VMA072HDS5-1 |  |  |  | 69000 | 14.1 | 22.5 | 4.29 | 77000 | 54000 | 2.8
9302805 | 5.75 | CARRIER | HMSV-A-CB | Ducted Indoor Units | 38VMA072HDS6-1 | 38VMA072HDS6-1 |  |  |  | 69000 | 12.8 | 23.6 | 3.85 | 77000 | 54000 | 2.41
9302806 | 5.75 | CARRIER | HMSV-A-CB | Mixed Ducted and Non-Ducted Indoor Units | 38VMA072HDS6-1 | 38VMA072HDS6-1 |  |  |  | 69000 | 13.45 | 23.05 | 4.07 | 77000 | 54000 | 2.6
9302807 | 5.75 | CARRIER | HMSV-A-CB | Non-Ducted Indoor Units | 38VMA072HDS6-1 | 38VMA072HDS6-1 |  |  |  | 69000 | 14.1 | 22.5 | 4.29 | 77000 | 54000 | 2.8
9302808 | 7.67 | CARRIER | HMSV-A-CB | Ducted Indoor Units | 38VMA096HDS5-1 | 38VMA096HDS5-1 |  |  |  | 92000 | 11.8 | 23 | 3.63 | 103000 | 72000 | 2.3
9302809 | 7.67 | CARRIER | HMSV-A-CB | Mixed Ducted and Non-Ducted Indoor Units | 38VMA096HDS5-1 | 38VMA096HDS5-1 |  |  |  | 92000 | 12.5 | 23.25 | 3.72 | 103000 | 72000 | 2.41
9302810 | 7.67 | CARRIER | HMSV-A-CB | Non-Ducted Indoor Units | 38VMA096HDS5-1 | 38VMA096HDS5-1 |  |  |  | 92000 | 13.2 | 23.5 | 3.82 | 103000 | 72000 | 2.52
9302811 | 7.67 | CARRIER | HMSV-A-CB | Ducted Indoor Units | 38VMA096HDS6-1 | 38VMA096HDS6-1 |  |  |  | 92000 | 11.8 | 23 | 3.63 | 103000 | 72000 | 2.3
9302812 | 7.67 | CARRIER | HMSV-A-CB | Mixed Ducted and Non-Ducted Indoor Units | 38VMA096HDS6-1 | 38VMA096HDS6-1 |  |  |  | 92000 | 12.5 | 23.25 | 3.72 | 103000 | 72000 | 2.41
9302813 | 7.67 | CARRIER | HMSV-A-CB | Non-Ducted Indoor Units | 38VMA096HDS6-1 | 38VMA096HDS6-1 |  |  |  | 92000 | 13.2 | 23.5 | 3.82 | 103000 | 72000 | 2.52
9363441 | 9.33 | BRYANT | HMSV-A-CB | Mixed Ducted and Non-Ducted Indoor Units | 38VMA120HDS5-1 | 38VMA120HDS5-1 |  |  |  | 112000 | 11.45 | 22.2 | 3.52 | 120000 | 80000 | 2.34
9363442 | 9.33 | BRYANT | HMSV-A-CB | Non-Ducted Indoor Units | 38VMA120HDS5-1 | 38VMA120HDS5-1 |  |  |  | 112000 | 11.7 | 22.5 | 3.6 | 120000 | 80000 | 2.38
9363444 | 9.33 | BRYANT | HMSV-A-CB | Mixed Ducted and Non-Ducted Indoor Units | 38VMA120HDS6-1 | 38VMA120HDS6-1 |  |  |  | 112000 | 11.45 | 22.2 | 3.52 | 120000 | 80000 | 2.34
9363445 | 9.33 | BRYANT | HMSV-A-CB | Non-Ducted Indoor Units | 38VMA120HDS6-1 | 38VMA120HDS6-1 |  |  |  | 112000 | 11.7 | 22.5 | 3.6 | 120000 | 80000 | 2.38
9550137 | 5.75 | TOSHIBA CARRIER | HMSR-A-CB | Non-Ducted Indoor Units | MMY-MAP0726FT2P-UL | MMY-MAP0726FT2P-UL |  |  |  | 69000 | 15.4 | 28.4 | 4.11 | 77000 | 56000 | 2.82
9550159 | 5.75 | TOSHIBA CARRIER | HMSR-A-CB | Ducted Indoor Units | MMY-MAP0726FT2P-UL | MMY-MAP0726FT2P-UL |  |  |  | 69000 | 13.2 | 20.6 | 3.5 | 77000 | 56000 | 2.49
9680959 | 5.75 | TOSHIBA CARRIER | HMSR-A-CB | Mixed Ducted and Non-Ducted Indoor Units | MMY-MAP0726FT2P-UL | MMY-MAP0726FT2P-UL |  |  |  | 69000 | 14.3 | 24.5 | 3.8 | 77000 | 56000 | 2.65
9989439 | 5.75 | DAIKIN | HMSV-A-CB | Non-Ducted Indoor Units | RXYQ72TATJ* | RXYQ72TATJ* |  |  |  | 69000 | 14.7 | 25.8 | 3.67 | 73000 | 39000 | 2.44
9989440 | 7.67 | DAIKIN | HMSV-A-CB | Non-Ducted Indoor Units | RXYQ96TATJ* | RXYQ96TATJ* |  |  |  | 92000 | 14 | 27.3 | 4 | 103000 | 67000 | 2.63
9990029 | 5.75 | DAIKIN | HMSV-A-CB | Non-Ducted Indoor Units | RXYQ72TAYD* | RXYQ72TAYD* |  |  |  | 69000 | 14.7 | 25.8 | 3.67 | 73000 | 39000 | 2.44
9990030 | 7.67 | DAIKIN | HMSV-A-CB | Non-Ducted Indoor Units | RXYQ96TAYD* | RXYQ96TAYD* |  |  |  | 92000 | 14 | 27.3 | 4 | 103000 | 67000 | 2.63
9990031 | 9.5 | DAIKIN | HMSV-A-CB | Non-Ducted Indoor Units | RXYQ120TATJ* | RXYQ120TATJ* |  |  |  | 114000 | 12 | 25.4 | 3.5 | 129000 | 81000 | 2.25
9990046 | 7.67 | DAIKIN | HMSV-A-CB | Ducted Indoor Units | RXYQ96TATJ* | RXYQ96TATJ* |  |  |  | 92000 | 12.6 | 22.5 | 3.49 | 103000 | 67000 | 2.48
9990047 | 7.67 | DAIKIN | HMSV-A-CB | Ducted Indoor Units | RXYQ96TAYD* | RXYQ96TAYD* |  |  |  | 92000 | 12.6 | 22.5 | 3.49 | 103000 | 67000 | 2.48
9990048 | 9.5 | DAIKIN | HMSV-A-CB | Non-Ducted Indoor Units | RXYQ120TAYD* | RXYQ120TAYD* |  |  |  | 114000 | 12 | 25.4 | 3.5 | 129000 | 81000 | 2.25
9990087 | 5.75 | DAIKIN | HMSV-A-CB | Mixed Ducted and Non-Ducted Indoor Units | RXYQ72TATJ* | RXYQ72TATJ* |  |  |  | 69000 | 13.7 | 23.25 | 3.48 | 73000 | 39000 | 2.34
9990088 | 5.75 | DAIKIN | HMSV-A-CB | Mixed Ducted and Non-Ducted Indoor Units | RXYQ72TAYD* | RXYQ72TAYD* |  |  |  | 69000 | 13.7 | 23.25 | 3.48 | 73000 | 39000 | 2.34
9990089 | 7.67 | DAIKIN | HMSV-A-CB | Mixed Ducted and Non-Ducted Indoor Units | RXYQ96TATJ* | RXYQ96TATJ* |  |  |  | 92000 | 13.3 | 24.9 | 3.74 | 103000 | 67000 | 2.55
9990090 | 7.67 | DAIKIN | HMSV-A-CB | Mixed Ducted and Non-Ducted Indoor Units | RXYQ96TAYD* | RXYQ96TAYD* |  |  |  | 92000 | 13.3 | 24.9 | 3.74 | 103000 | 67000 | 2.55
9990091 | 9.5 | DAIKIN | HMSV-A-CB | Mixed Ducted and Non-Ducted Indoor Units | RXYQ120TATJ* | RXYQ120TATJ* |  |  |  | 114000 | 11.8 | 23.7 | 3.4 | 129000 | 81000 | 2.31
9990092 | 9.5 | DAIKIN | HMSV-A-CB | Mixed Ducted and Non-Ducted Indoor Units | RXYQ120TAYD* | RXYQ120TAYD* |  |  |  | 114000 | 11.8 | 23.7 | 3.4 | 129000 | 81000 | 2.31
9990287 | 5.75 | FUJITSU | HMSV-A-CB | Ducted Indoor Units | AOUA72RLBV1 | AOUA72RLBV1 |  |  |  | 69000 | 12.3 | 20 | 3.64 | 77000 | 56000 | 2.38
9990288 | 7.67 | FUJITSU | HMSV-A-CB | Ducted Indoor Units | AOUA96RLBV1 | AOUA96RLBV1 |  |  |  | 92000 | 11.3 | 20.2 | 3.6 | 103000 | 73000 | 2.42
9990289 | 9.5 | FUJITSU | HMSV-A-CB | Ducted Indoor Units | AOUA120RLBV1 | AOUA120RLBV1 |  |  |  | 114000 | 11.3 | 20.1 | 3.49 | 129000 | 87000 | 2.41
10035438 | 5.75 | SAMSUNG | HMSR-A-CB | Non-Ducted Indoor Units | AM072KXVTFR | AM072KXVTFR |  |  |  | 69000 | 11.3 | 29.3 | 3.41 | 77000 | 77000 | 2.25
10035439 | 7.67 | SAMSUNG | HMSR-A-CB | Non-Ducted Indoor Units | AM096KXVTFR | AM096KXVTFR |  |  |  | 92000 | 11.9 | 28.3 | 3.61 | 103000 | 103000 | 2.25
10035456 | 5.75 | SAMSUNG | HMSR-A-CB | Non-Ducted Indoor Units | AM072KXVTJR | AM072KXVTJR |  |  |  | 69000 | 11.3 | 29.3 | 3.41 | 77000 | 77000 | 2.25
10035457 | 7.67 | SAMSUNG | HMSR-A-CB | Non-Ducted Indoor Units | AM096KXVTJR | AM096KXVTJR |  |  |  | 92000 | 11.9 | 28.3 | 3.61 | 103000 | 103000 | 2.25
10323534 | 5.75 | JOHNSON CONTROLS | HMSR-A-CB | Non-Ducted Indoor Units | TVAHR072B32S | TVAHR072B32S |  |  |  | 69000 | 14.9 | 26.5 | 4.25 | 77000 | 56000 | 2.6
10323535 | 7.67 | JOHNSON CONTROLS | HMSR-A-CB | Non-Ducted Indoor Units | TVAHR096B32S | TVAHR096B32S |  |  |  | 92000 | 12.4 | 23.9 | 3.77 | 103000 | 76000 | 2.4
10323536 | 9.58 | JOHNSON CONTROLS | HMSR-A-CB | Non-Ducted Indoor Units | TVAHR120B32S | TVAHR120B32S |  |  |  | 115000 | 12.7 | 24.4 | 3.84 | 129000 | 92000 | 2.37
10323550 | 5.75 | HITACHI | HMSR-A-CB | Non-Ducted Indoor Units | HVAHR072B32S | HVAHR072B32S |  |  |  | 69000 | 14.9 | 26.5 | 4.25 | 77000 | 56000 | 2.6
10323551 | 7.67 | HITACHI | HMSR-A-CB | Non-Ducted Indoor Units | HVAHR096B32S | HVAHR096B32S |  |  |  | 92000 | 12.4 | 23.9 | 3.77 | 103000 | 76000 | 2.4
10323552 | 9.58 | HITACHI | HMSR-A-CB | Non-Ducted Indoor Units | HVAHR120B32S | HVAHR120B32S |  |  |  | 115000 | 12.7 | 24.4 | 3.84 | 129000 | 92000 | 2.37
10323566 | 5.75 | YORK | HMSR-A-CB | Non-Ducted Indoor Units | YVAHR072B32S | YVAHR072B32S |  |  |  | 69000 | 14.9 | 26.5 | 4.25 | 77000 | 56000 | 2.6
10323567 | 7.67 | YORK | HMSR-A-CB | Non-Ducted Indoor Units | YVAHR096B32S | YVAHR096B32S |  |  |  | 92000 | 12.4 | 23.9 | 3.77 | 103000 | 76000 | 2.4
10323568 | 9.58 | YORK | HMSR-A-CB | Non-Ducted Indoor Units | YVAHR120B32S | YVAHR120B32S |  |  |  | 115000 | 12.7 | 24.4 | 3.84 | 129000 | 92000 | 2.37
10323582 | 5.75 | JOHNSON CONTROLS | HMSR-A-CB | Non-Ducted Indoor Units | TVAHR072B42S | TVAHR072B42S |  |  |  | 69000 | 14.9 | 26.5 | 4.25 | 77000 | 56000 | 2.6
10323583 | 7.67 | JOHNSON CONTROLS | HMSR-A-CB | Non-Ducted Indoor Units | TVAHR096B42S | TVAHR096B42S |  |  |  | 92000 | 12.4 | 23.9 | 3.77 | 103000 | 76000 | 2.4
10323584 | 9.58 | JOHNSON CONTROLS | HMSR-A-CB | Non-Ducted Indoor Units | TVAHR120B42S | TVAHR120B42S |  |  |  | 115000 | 12.7 | 24.4 | 3.84 | 129000 | 92000 | 2.37
10323598 | 5.75 | HITACHI | HMSR-A-CB | Non-Ducted Indoor Units | HVAHR072B42S | HVAHR072B42S |  |  |  | 69000 | 14.9 | 26.5 | 4.25 | 77000 | 56000 | 2.6
10323599 | 7.67 | HITACHI | HMSR-A-CB | Non-Ducted Indoor Units | HVAHR096B42S | HVAHR096B42S |  |  |  | 92000 | 12.4 | 23.9 | 3.77 | 103000 | 76000 | 2.4
10323600 | 9.58 | HITACHI | HMSR-A-CB | Non-Ducted Indoor Units | HVAHR120B42S | HVAHR120B42S |  |  |  | 115000 | 12.7 | 24.4 | 3.84 | 129000 | 92000 | 2.37
10323614 | 5.75 | YORK | HMSR-A-CB | Non-Ducted Indoor Units | YVAHR072B42S | YVAHR072B42S |  |  |  | 69000 | 14.9 | 26.5 | 4.25 | 77000 | 56000 | 2.6
10323615 | 7.67 | YORK | HMSR-A-CB | Non-Ducted Indoor Units | YVAHR096B42S | YVAHR096B42S |  |  |  | 92000 | 12.4 | 23.9 | 3.77 | 103000 | 76000 | 2.4
10323616 | 9.58 | YORK | HMSR-A-CB | Non-Ducted Indoor Units | YVAHR120B42S | YVAHR120B42S |  |  |  | 115000 | 12.7 | 24.4 | 3.84 | 129000 | 92000 | 2.37
10323630 | 5.75 | JOHNSON CONTROLS | HMSR-A-CB | Ducted Indoor Units | TVAHR072B32S | TVAHR072B32S |  |  |  | 69000 | 12.2 | 21.1 | 3.54 | 77000 | 56000 | 2.38
10323631 | 7.67 | JOHNSON CONTROLS | HMSR-A-CB | Ducted Indoor Units | TVAHR096B32S | TVAHR096B32S |  |  |  | 92000 | 12.4 | 22.1 | 3.65 | 103000 | 76000 | 2.36
10323632 | 9.58 | JOHNSON CONTROLS | HMSR-A-CB | Ducted Indoor Units | TVAHR120B32S | TVAHR120B32S |  |  |  | 115000 | 12.2 | 21.7 | 3.55 | 129000 | 92000 | 2.3
10323646 | 5.75 | HITACHI | HMSR-A-CB | Ducted Indoor Units | HVAHR072B32S | HVAHR072B32S |  |  |  | 69000 | 12.2 | 21.1 | 3.54 | 77000 | 56000 | 2.38
10323647 | 7.67 | HITACHI | HMSR-A-CB | Ducted Indoor Units | HVAHR096B32S | HVAHR096B32S |  |  |  | 92000 | 12.4 | 22.1 | 3.65 | 103000 | 76000 | 2.36
10323648 | 9.58 | HITACHI | HMSR-A-CB | Ducted Indoor Units | HVAHR120B32S | HVAHR120B32S |  |  |  | 115000 | 12.2 | 21.7 | 3.55 | 129000 | 92000 | 2.3
10323662 | 5.75 | YORK | HMSR-A-CB | Ducted Indoor Units | YVAHR072B32S | YVAHR072B32S |  |  |  | 69000 | 12.2 | 21.1 | 3.54 | 77000 | 56000 | 2.38
10323663 | 7.67 | YORK | HMSR-A-CB | Ducted Indoor Units | YVAHR096B32S | YVAHR096B32S |  |  |  | 92000 | 12.4 | 22.1 | 3.65 | 103000 | 76000 | 2.36
10323664 | 9.58 | YORK | HMSR-A-CB | Ducted Indoor Units | YVAHR120B32S | YVAHR120B32S |  |  |  | 115000 | 12.2 | 21.7 | 3.55 | 129000 | 92000 | 2.3
10323678 | 5.75 | JOHNSON CONTROLS | HMSR-A-CB | Ducted Indoor Units | TVAHR072B42S | TVAHR072B42S |  |  |  | 69000 | 12.2 | 21.1 | 3.54 | 77000 | 56000 | 2.38
10323679 | 7.67 | JOHNSON CONTROLS | HMSR-A-CB | Ducted Indoor Units | TVAHR096B42S | TVAHR096B42S |  |  |  | 92000 | 12.4 | 22.1 | 3.65 | 103000 | 76000 | 2.36
10323680 | 9.58 | JOHNSON CONTROLS | HMSR-A-CB | Ducted Indoor Units | TVAHR120B42S | TVAHR120B42S |  |  |  | 115000 | 12.2 | 21.7 | 3.55 | 129000 | 92000 | 2.3
10323694 | 5.75 | HITACHI | HMSR-A-CB | Ducted Indoor Units | HVAHR072B42S | HVAHR072B42S |  |  |  | 69000 | 12.2 | 21.1 | 3.54 | 77000 | 56000 | 2.38
10323695 | 7.67 | HITACHI | HMSR-A-CB | Ducted Indoor Units | HVAHR096B42S | HVAHR096B42S |  |  |  | 92000 | 12.4 | 22.1 | 3.65 | 103000 | 76000 | 2.36
10323696 | 9.58 | HITACHI | HMSR-A-CB | Ducted Indoor Units | HVAHR120B42S | HVAHR120B42S |  |  |  | 115000 | 12.2 | 21.7 | 3.55 | 129000 | 92000 | 2.3
10323710 | 5.75 | YORK | HMSR-A-CB | Ducted Indoor Units | YVAHR072B42S | YVAHR072B42S |  |  |  | 69000 | 12.2 | 21.1 | 3.54 | 77000 | 56000 | 2.38
10323711 | 7.67 | YORK | HMSR-A-CB | Ducted Indoor Units | YVAHR096B42S | YVAHR096B42S |  |  |  | 92000 | 12.4 | 22.1 | 3.65 | 103000 | 76000 | 2.36
10323712 | 9.58 | YORK | HMSR-A-CB | Ducted Indoor Units | YVAHR120B42S | YVAHR120B42S |  |  |  | 115000 | 12.2 | 21.7 | 3.55 | 129000 | 92000 | 2.3
10323728 | 5.75 | JOHNSON CONTROLS | HMSR-A-CB | Mixed Ducted and Non-Ducted Indoor Units | TVAHR072B42S | TVAHR072B42S |  |  |  | 69000 | 13.55 | 23.8 | 3.89 | 77000 | 56000 | 2.49
10323729 | 7.67 | JOHNSON CONTROLS | HMSR-A-CB | Mixed Ducted and Non-Ducted Indoor Units | TVAHR096B42S | TVAHR096B42S |  |  |  | 92000 | 12.4 | 23 | 3.71 | 103000 | 76000 | 2.38
10323730 | 9.58 | JOHNSON CONTROLS | HMSR-A-CB | Mixed Ducted and Non-Ducted Indoor Units | TVAHR120B42S | TVAHR120B42S |  |  |  | 115000 | 12.45 | 23.05 | 3.69 | 129000 | 92000 | 2.33
10323744 | 5.75 | HITACHI | HMSR-A-CB | Mixed Ducted and Non-Ducted Indoor Units | HVAHR072B42S | HVAHR072B42S |  |  |  | 69000 | 13.55 | 23.8 | 3.89 | 77000 | 56000 | 2.49
10323745 | 7.67 | HITACHI | HMSR-A-CB | Mixed Ducted and Non-Ducted Indoor Units | HVAHR096B42S | HVAHR096B42S |  |  |  | 92000 | 12.4 | 23 | 3.71 | 103000 | 76000 | 2.38
10323746 | 9.58 | HITACHI | HMSR-A-CB | Mixed Ducted and Non-Ducted Indoor Units | HVAHR120B42S | HVAHR120B42S |  |  |  | 115000 | 12.45 | 23.05 | 3.69 | 129000 | 92000 | 2.33
10323760 | 5.75 | YORK | HMSR-A-CB | Mixed Ducted and Non-Ducted Indoor Units | YVAHR072B42S | YVAHR072B42S |  |  |  | 69000 | 13.55 | 23.8 | 3.89 | 77000 | 56000 | 2.49
10323761 | 7.67 | YORK | HMSR-A-CB | Mixed Ducted and Non-Ducted Indoor Units | YVAHR096B42S | YVAHR096B42S |  |  |  | 92000 | 12.4 | 23 | 3.71 | 103000 | 76000 | 2.38
10323762 | 9.58 | YORK | HMSR-A-CB | Mixed Ducted and Non-Ducted Indoor Units | YVAHR120B42S | YVAHR120B42S |  |  |  | 115000 | 12.45 | 23.05 | 3.69 | 129000 | 92000 | 2.33
10323777 | 5.75 | JOHNSON CONTROLS | HMSR-A-CB | Mixed Ducted and Non-Ducted Indoor Units | TVAHR072B32S | TVAHR072B32S |  |  |  | 69000 | 13.55 | 23.8 | 3.89 | 77000 | 56000 | 2.49
10323778 | 7.67 | JOHNSON CONTROLS | HMSR-A-CB | Mixed Ducted and Non-Ducted Indoor Units | TVAHR096B32S | TVAHR096B32S |  |  |  | 92000 | 12.4 | 23 | 3.71 | 103000 | 76000 | 2.38
10323779 | 9.58 | JOHNSON CONTROLS | HMSR-A-CB | Mixed Ducted and Non-Ducted Indoor Units | TVAHR120B32S | TVAHR120B32S |  |  |  | 115000 | 12.45 | 23.05 | 3.69 | 129000 | 92000 | 2.33
10323793 | 5.75 | HITACHI | HMSR-A-CB | Mixed Ducted and Non-Ducted Indoor Units | HVAHR072B32S | HVAHR072B32S |  |  |  | 69000 | 13.55 | 23.8 | 3.89 | 77000 | 56000 | 2.49
10323794 | 7.67 | HITACHI | HMSR-A-CB | Mixed Ducted and Non-Ducted Indoor Units | HVAHR096B32S | HVAHR096B32S |  |  |  | 92000 | 12.4 | 23 | 3.71 | 103000 | 76000 | 2.38
10323795 | 9.58 | HITACHI | HMSR-A-CB | Mixed Ducted and Non-Ducted Indoor Units | HVAHR120B32S | HVAHR120B32S |  |  |  | 115000 | 12.45 | 23.05 | 3.69 | 129000 | 92000 | 2.33
10323809 | 5.75 | YORK | HMSR-A-CB | Mixed Ducted and Non-Ducted Indoor Units | YVAHR072B32S | YVAHR072B32S |  |  |  | 69000 | 13.55 | 23.8 | 3.89 | 77000 | 56000 | 2.49
10323810 | 7.67 | YORK | HMSR-A-CB | Mixed Ducted and Non-Ducted Indoor Units | YVAHR096B32S | YVAHR096B32S |  |  |  | 92000 | 12.4 | 23 | 3.71 | 103000 | 76000 | 2.38
10323811 | 9.58 | YORK | HMSR-A-CB | Mixed Ducted and Non-Ducted Indoor Units | YVAHR120B32S | YVAHR120B32S |  |  |  | 115000 | 12.45 | 23.05 | 3.69 | 129000 | 92000 | 2.33
10612394 | 5.75 | TOSHIBA CARRIER | HMSV-A-CB | Non-Ducted Indoor Units | MMY-MAP0726HT6P-UL | MMY-MAP0726HT6P-UL |  |  |  | 69000 | 14.8 | 29 | 4.23 | 77000 | 56000 | 2.68
10612395 | 5.75 | TOSHIBA CARRIER | HMSV-A-CB | Non-Ducted Indoor Units | MMY-MAP0726HT9P-UL | MMY-MAP0726HT9P-UL |  |  |  | 69000 | 14.8 | 29 | 4.23 | 77000 | 56000 | 2.68
10612396 | 7.67 | TOSHIBA CARRIER | HMSV-A-CB | Ducted Indoor Units | MMY-MAP0966HT6P-UL | MMY-MAP0966HT6P-UL |  |  |  | 92000 | 13.3 | 22.3 | 4 | 103000 | 76000 | 2.83
10612397 | 7.67 | TOSHIBA CARRIER | HMSV-A-CB | Ducted Indoor Units | MMY-MAP0966HT9P-UL | MMY-MAP0966HT9P-UL |  |  |  | 92000 | 13.3 | 22.3 | 4 | 103000 | 76000 | 2.83
10612398 | 9.5 | TOSHIBA CARRIER | HMSV-A-CB | Ducted Indoor Units | MMY-MAP1206HT6P-UL | MMY-MAP1206HT6P-UL |  |  |  | 114000 | 12.1 | 21.6 | 3.89 | 129000 | 92000 | 2.75
10612399 | 9.5 | TOSHIBA CARRIER | HMSV-A-CB | Ducted Indoor Units | MMY-MAP1206HT9P-UL | MMY-MAP1206HT9P-UL |  |  |  | 114000 | 12.1 | 21.6 | 3.89 | 129000 | 92000 | 2.75
10612437 | 5.75 | TOSHIBA CARRIER | HMSV-A-CB | Ducted Indoor Units | MMY-MAP0726HT6P-UL | MMY-MAP0726HT6P-UL |  |  |  | 69000 | 13.5 | 22.7 | 3.79 | 77000 | 56000 | 2.74
10612438 | 5.75 | TOSHIBA CARRIER | HMSV-A-CB | Ducted Indoor Units | MMY-MAP0726HT9P-UL | MMY-MAP0726HT9P-UL |  |  |  | 69000 | 13.5 | 22.7 | 3.79 | 77000 | 56000 | 2.74
10612439 | 5.75 | TOSHIBA CARRIER | HMSV-A-CB | Mixed Ducted and Non-Ducted Indoor Units | MMY-MAP0726HT9P-UL | MMY-MAP0726HT9P-UL |  |  |  | 69000 | 14.15 | 25.85 | 4.01 | 77000 | 56000 | 2.71
10612440 | 5.75 | TOSHIBA CARRIER | HMSR-A-CB | Mixed Ducted and Non-Ducted Indoor Units | MMY-MAP0726FT6P-UL | MMY-MAP0726FT6P-UL |  |  |  | 69000 | 13.6 | 23.05 | 3.54 | 77000 | 56000 | 2.58
10612441 | 5.75 | TOSHIBA CARRIER | HMSR-A-CB | Mixed Ducted and Non-Ducted Indoor Units | MMY-MAP0726FT9P-UL | MMY-MAP0726FT9P-UL |  |  |  | 69000 | 13.6 | 23.05 | 3.54 | 77000 | 56000 | 2.58
10612442 | 5.75 | TOSHIBA CARRIER | HMSR-A-CB | Mixed Ducted and Non-Ducted Indoor Units | MMY-MAP0726FT2P-UL | MMY-MAP0726FT2P-UL |  |  |  | 69000 | 13.6 | 23.05 | 3.54 | 77000 | 56000 | 2.58
10612443 | 7.67 | TOSHIBA CARRIER | HMSV-A-CB | Non-Ducted Indoor Units | MMY-MAP0966HT6P-UL | MMY-MAP0966HT6P-UL |  |  |  | 92000 | 12.6 | 28 | 4.5 | 103000 | 76000 | 2.84
10612444 | 7.67 | TOSHIBA CARRIER | HMSV-A-CB | Non-Ducted Indoor Units | MMY-MAP0966HT9P-UL | MMY-MAP0966HT9P-UL |  |  |  | 92000 | 12.6 | 28 | 4.5 | 103000 | 76000 | 2.84
10612445 | 7.67 | TOSHIBA CARRIER | HMSV-A-CB | Mixed Ducted and Non-Ducted Indoor Units | MMY-MAP0966HT9P-UL | MMY-MAP0966HT9P-UL |  |  |  | 92000 | 12.95 | 25.15 | 4.25 | 103000 | 76000 | 2.83
10612446 | 7.67 | TOSHIBA CARRIER | HMSR-A-CB | Mixed Ducted and Non-Ducted Indoor Units | MMY-MAP0966FT6P-UL | MMY-MAP0966FT6P-UL |  |  |  | 92000 | 12.1 | 24.85 | 3.78 | 103000 | 76000 | 2.57
10612447 | 7.67 | TOSHIBA CARRIER | HMSR-A-CB | Mixed Ducted and Non-Ducted Indoor Units | MMY-MAP0966FT9P-UL | MMY-MAP0966FT9P-UL |  |  |  | 92000 | 12.1 | 24.85 | 3.78 | 103000 | 76000 | 2.57
10612448 | 9.5 | TOSHIBA CARRIER | HMSV-A-CB | Non-Ducted Indoor Units | MMY-MAP1206HT6P-UL | MMY-MAP1206HT6P-UL |  |  |  | 114000 | 12.8 | 25.1 | 3.99 | 129000 | 92000 | 2.79
10612449 | 9.5 | TOSHIBA CARRIER | HMSV-A-CB | Non-Ducted Indoor Units | MMY-MAP1206HT9P-UL | MMY-MAP1206HT9P-UL |  |  |  | 114000 | 12.8 | 25.1 | 3.99 | 129000 | 92000 | 2.79
10612450 | 9.5 | TOSHIBA CARRIER | HMSV-A-CB | Mixed Ducted and Non-Ducted Indoor Units | MMY-MAP1206HT9P-UL | MMY-MAP1206HT9P-UL |  |  |  | 114000 | 12.45 | 23.35 | 3.94 | 129000 | 92000 | 2.77
10612451 | 9.5 | TOSHIBA CARRIER | HMSR-A-CB | Mixed Ducted and Non-Ducted Indoor Units | MMY-MAP1206FT6P-UL | MMY-MAP1206FT6P-UL |  |  |  | 114000 | 11.85 | 23.75 | 3.54 | 129000 | 92000 | 2.45
10612452 | 9.5 | TOSHIBA CARRIER | HMSR-A-CB | Mixed Ducted and Non-Ducted Indoor Units | MMY-MAP1206FT9P-UL | MMY-MAP1206FT9P-UL |  |  |  | 114000 | 11.85 | 23.75 | 3.54 | 129000 | 92000 | 2.45
10612546 | 5.75 | TOSHIBA CARRIER | HMSV-A-CB | Mixed Ducted and Non-Ducted Indoor Units | MMY-MAP0726HT6P-UL | MMY-MAP0726HT6P-UL |  |  |  | 69000 | 14.15 | 25.85 | 4.01 | 77000 | 56000 | 2.71
10612547 | 5.75 | TOSHIBA CARRIER | HMSR-A-CB | Non-Ducted Indoor Units | MMY-MAP0726FT6P-UL | MMY-MAP0726FT6P-UL |  |  |  | 69000 | 14.6 | 26.6 | 3.67 | 77000 | 56000 | 2.73
10612548 | 5.75 | TOSHIBA CARRIER | HMSR-A-CB | Ducted Indoor Units | MMY-MAP0726FT6P-UL | MMY-MAP0726FT6P-UL |  |  |  | 69000 | 12.6 | 19.5 | 3.42 | 77000 | 56000 | 2.44
10612549 | 5.75 | TOSHIBA CARRIER | HMSR-A-CB | Non-Ducted Indoor Units | MMY-MAP0726FT9P-UL | MMY-MAP0726FT9P-UL |  |  |  | 69000 | 14.6 | 26.6 | 3.67 | 77000 | 56000 | 2.73
10612550 | 5.75 | TOSHIBA CARRIER | HMSR-A-CB | Ducted Indoor Units | MMY-MAP0726FT9P-UL | MMY-MAP0726FT9P-UL |  |  |  | 69000 | 12.6 | 19.5 | 3.42 | 77000 | 56000 | 2.44
10612551 | 5.75 | TOSHIBA CARRIER | HMSR-A-CB | Non-Ducted Indoor Units | MMY-MAP0726FT2P-UL | MMY-MAP0726FT2P-UL |  |  |  | 69000 | 14.6 | 26.6 | 3.67 | 77000 | 56000 | 2.73
10612552 | 5.75 | TOSHIBA CARRIER | HMSR-A-CB | Ducted Indoor Units | MMY-MAP0726FT2P-UL | MMY-MAP0726FT2P-UL |  |  |  | 69000 | 12.6 | 19.5 | 3.42 | 77000 | 56000 | 2.44
10612553 | 7.67 | TOSHIBA CARRIER | HMSV-A-CB | Mixed Ducted and Non-Ducted Indoor Units | MMY-MAP0966HT6P-UL | MMY-MAP0966HT6P-UL |  |  |  | 92000 | 12.95 | 25.15 | 4.25 | 103000 | 76000 | 2.83
10612554 | 7.67 | TOSHIBA CARRIER | HMSR-A-CB | Non-Ducted Indoor Units | MMY-MAP0966FT6P-UL | MMY-MAP0966FT6P-UL |  |  |  | 92000 | 12.5 | 28.3 | 3.85 | 103000 | 76000 | 2.61
10612555 | 7.67 | TOSHIBA CARRIER | HMSR-A-CB | Ducted Indoor Units | MMY-MAP0966FT6P-UL | MMY-MAP0966FT6P-UL |  |  |  | 92000 | 11.7 | 21.4 | 3.71 | 103000 | 76000 | 2.54
10612556 | 7.67 | TOSHIBA CARRIER | HMSR-A-CB | Non-Ducted Indoor Units | MMY-MAP0966FT9P-UL | MMY-MAP0966FT9P-UL |  |  |  | 92000 | 12.5 | 28.3 | 3.85 | 103000 | 76000 | 2.61
10612557 | 7.67 | TOSHIBA CARRIER | HMSR-A-CB | Ducted Indoor Units | MMY-MAP0966FT9P-UL | MMY-MAP0966FT9P-UL |  |  |  | 92000 | 11.7 | 21.4 | 3.71 | 103000 | 76000 | 2.54
10612558 | 9.5 | TOSHIBA CARRIER | HMSV-A-CB | Mixed Ducted and Non-Ducted Indoor Units | MMY-MAP1206HT6P-UL | MMY-MAP1206HT6P-UL |  |  |  | 114000 | 12.45 | 23.35 | 3.94 | 129000 | 92000 | 2.77
10612559 | 9.5 | TOSHIBA CARRIER | HMSR-A-CB | Non-Ducted Indoor Units | MMY-MAP1206FT6P-UL | MMY-MAP1206FT6P-UL |  |  |  | 114000 | 11.8 | 27.5 | 3.61 | 129000 | 92000 | 2.44
10612560 | 9.5 | TOSHIBA CARRIER | HMSR-A-CB | Ducted Indoor Units | MMY-MAP1206FT6P-UL | MMY-MAP1206FT6P-UL |  |  |  | 114000 | 11.9 | 20 | 3.48 | 129000 | 92000 | 2.46
10612561 | 9.5 | TOSHIBA CARRIER | HMSR-A-CB | Non-Ducted Indoor Units | MMY-MAP1206FT9P-UL | MMY-MAP1206FT9P-UL |  |  |  | 114000 | 11.8 | 27.5 | 3.61 | 129000 | 92000 | 2.44
10612562 | 9.5 | TOSHIBA CARRIER | HMSR-A-CB | Ducted Indoor Units | MMY-MAP1206FT9P-UL | MMY-MAP1206FT9P-UL |  |  |  | 114000 | 11.9 | 20 | 3.48 | 129000 | 92000 | 2.46
9302719 | 9.33 | CARRIER | HMSV-A-CB | Mixed Ducted and Non-Ducted Indoor Units | 38VMA120HDS5-1 | 38VMA120HDS5-1 |  |  |  | 112000 | 11.45 | 22.2 | 3.52 | 120000 | 80000 | 2.34
9302720 | 9.33 | CARRIER | HMSV-A-CB | Non-Ducted Indoor Units | 38VMA120HDS5-1 | 38VMA120HDS5-1 |  |  |  | 112000 | 11.7 | 22.5 | 3.6 | 120000 | 80000 | 2.38
9302722 | 9.33 | CARRIER | HMSV-A-CB | Mixed Ducted and Non-Ducted Indoor Units | 38VMA120HDS6-1 | 38VMA120HDS6-1 |  |  |  | 112000 | 11.45 | 22.2 | 3.52 | 120000 | 80000 | 2.34
9302723 | 9.33 | CARRIER | HMSV-A-CB | Non-Ducted Indoor Units | 38VMA120HDS6-1 | 38VMA120HDS6-1 |  |  |  | 112000 | 11.7 | 22.5 | 3.6 | 120000 | 80000 | 2.38
9121941 | 9.33 | MIDEA | HMSV-A-CB | Non-Ducted Indoor Units | MV5-H120DXN1 | MV5-H120DXN1 |  |  |  | 112000 | 11.7 | 22.5 | 3.6 | 120000 | 80000 | 2.38
9121943 | 7.67 | MIDEA | HMSV-A-CB | Mixed Ducted and Non-Ducted Indoor Units | MV5-H96DXN1 | MV5-H96DXN1 |  |  |  | 92000 | 12.5 | 23.25 | 3.72 | 103000 | 72000 | 2.41
9121944 | 9.33 | MIDEA | HMSV-A-CB | Mixed Ducted and Non-Ducted Indoor Units | MV5-H120DXN1 | MV5-H120DXN1 |  |  |  | 112000 | 11.45 | 22.2 | 3.52 | 120000 | 80000 | 2.34
9121951 | 5.75 | MIDEA | HMSV-A-CB | Non-Ducted Indoor Units | MV5-H72DZN1 | MV5-H72DZN1 |  |  |  | 69000 | 14.1 | 22.5 | 4.29 | 77000 | 54000 | 2.8
9121952 | 5.75 | MIDEA | HMSV-A-CB | Ducted Indoor Units | MV5-H72DZN1 | MV5-H72DZN1 |  |  |  | 69000 | 12.8 | 23.6 | 3.85 | 77000 | 54000 | 2.41
9121953 | 7.67 | MIDEA | HMSV-A-CB | Non-Ducted Indoor Units | MV5-H96DZN1 | MV5-H96DZN1 |  |  |  | 92000 | 13.2 | 23.5 | 3.82 | 103000 | 72000 | 2.52
9121954 | 7.67 | MIDEA | HMSV-A-CB | Ducted Indoor Units | MV5-H96DZN1 | MV5-H96DZN1 |  |  |  | 92000 | 11.8 | 23 | 3.63 | 103000 | 72000 | 2.3
9121981 | 9.33 | MIDEA | HMSV-A-CB | Non-Ducted Indoor Units | MV5-H120DZN1 | MV5-H120DZN1 |  |  |  | 112000 | 11.7 | 22.5 | 3.6 | 120000 | 80000 | 2.38
9122304 | 5.75 | MIDEA | HMSV-A-CB | Mixed Ducted and Non-Ducted Indoor Units | MV5-H72DZN1 | MV5-H72DZN1 |  |  |  | 69000 | 13.45 | 23.05 | 4.07 | 77000 | 54000 | 2.6
9122305 | 7.67 | MIDEA | HMSV-A-CB | Mixed Ducted and Non-Ducted Indoor Units | MV5-H96DZN1 | MV5-H96DZN1 |  |  |  | 92000 | 12.5 | 23.25 | 3.72 | 103000 | 72000 | 2.41
9122306 | 9.33 | MIDEA | HMSV-A-CB | Mixed Ducted and Non-Ducted Indoor Units | MV5-H120DZN1 | MV5-H120DZN1 |  |  |  | 112000 | 11.45 | 22.2 | 3.52 | 120000 | 80000 | 2.34
9122947 | 5.75 | TOSHIBA CARRIER | HMSR-A-CB | Non-Ducted Indoor Units | MMY-MAP0726FT6P-UL | MMY-MAP0726FT6P-UL |  |  |  | 69000 | 15.4 | 28.4 | 4.11 | 77000 | 56000 | 2.82
9122948 | 7.67 | TOSHIBA CARRIER | HMSR-A-CB | Non-Ducted Indoor Units | MMY-MAP0966FT6P-UL | MMY-MAP0966FT6P-UL |  |  |  | 92000 | 14.5 | 30.1 | 4.31 | 103000 | 76000 | 2.8
9122949 | 9.5 | TOSHIBA CARRIER | HMSR-A-CB | Non-Ducted Indoor Units | MMY-MAP1206FT6P-UL | MMY-MAP1206FT6P-UL |  |  |  | 114000 | 13 | 29 | 3.95 | 129000 | 92000 | 2.6
9122968 | 5.75 | TOSHIBA CARRIER | HMSR-A-CB | Ducted Indoor Units | MMY-MAP0726FT6P-UL | MMY-MAP0726FT6P-UL |  |  |  | 69000 | 13.2 | 20.6 | 3.5 | 77000 | 56000 | 2.49
9122969 | 5.75 | TOSHIBA CARRIER | HMSR-A-CB | Non-Ducted Indoor Units | MMY-MAP0726FT9P-UL | MMY-MAP0726FT9P-UL |  |  |  | 69000 | 15.4 | 28.4 | 4.11 | 77000 | 56000 | 2.82
9122970 | 5.75 | TOSHIBA CARRIER | HMSR-A-CB | Ducted Indoor Units | MMY-MAP0726FT9P-UL | MMY-MAP0726FT9P-UL |  |  |  | 69000 | 13.2 | 20.6 | 3.5 | 77000 | 56000 | 2.49
9122971 | 7.67 | TOSHIBA CARRIER | HMSR-A-CB | Ducted Indoor Units | MMY-MAP0966FT6P-UL | MMY-MAP0966FT6P-UL |  |  |  | 92000 | 12.2 | 22.8 | 3.8 | 103000 | 76000 | 2.6
9122972 | 7.67 | TOSHIBA CARRIER | HMSR-A-CB | Non-Ducted Indoor Units | MMY-MAP0966FT9P-UL | MMY-MAP0966FT9P-UL |  |  |  | 92000 | 14.5 | 30.1 | 4.31 | 103000 | 76000 | 2.8
9122973 | 7.67 | TOSHIBA CARRIER | HMSR-A-CB | Ducted Indoor Units | MMY-MAP0966FT9P-UL | MMY-MAP0966FT9P-UL |  |  |  | 92000 | 12.2 | 22.8 | 3.8 | 103000 | 76000 | 2.6
9122974 | 9.5 | TOSHIBA CARRIER | HMSR-A-CB | Ducted Indoor Units | MMY-MAP1206FT6P-UL | MMY-MAP1206FT6P-UL |  |  |  | 114000 | 12.3 | 21.1 | 3.53 | 129000 | 92000 | 2.5
9122975 | 9.5 | TOSHIBA CARRIER | HMSR-A-CB | Non-Ducted Indoor Units | MMY-MAP1206FT9P-UL | MMY-MAP1206FT9P-UL |  |  |  | 114000 | 13 | 29 | 3.95 | 129000 | 92000 | 2.6
9122976 | 9.5 | TOSHIBA CARRIER | HMSR-A-CB | Ducted Indoor Units | MMY-MAP1206FT9P-UL | MMY-MAP1206FT9P-UL |  |  |  | 114000 | 12.3 | 21.1 | 3.53 | 129000 | 92000 | 2.5
9123031 | 5.75 | TOSHIBA CARRIER | HMSR-A-CB | Mixed Ducted and Non-Ducted Indoor Units | MMY-MAP0726FT6P-UL | MMY-MAP0726FT6P-UL |  |  |  | 69000 | 14.3 | 24.5 | 3.8 | 77000 | 56000 | 2.65
9123032 | 5.75 | TOSHIBA CARRIER | HMSR-A-CB | Mixed Ducted and Non-Ducted Indoor Units | MMY-MAP0726FT9P-UL | MMY-MAP0726FT9P-UL |  |  |  | 69000 | 14.3 | 24.5 | 3.8 | 77000 | 56000 | 2.65
9123033 | 7.67 | TOSHIBA CARRIER | HMSR-A-CB | Mixed Ducted and Non-Ducted Indoor Units | MMY-MAP0966FT6P-UL | MMY-MAP0966FT6P-UL |  |  |  | 92000 | 13.35 | 26.45 | 4.05 | 103000 | 76000 | 2.7
9123034 | 7.67 | TOSHIBA CARRIER | HMSR-A-CB | Mixed Ducted and Non-Ducted Indoor Units | MMY-MAP0966FT9P-UL | MMY-MAP0966FT9P-UL |  |  |  | 92000 | 13.35 | 26.45 | 4.05 | 103000 | 76000 | 2.7
9123035 | 9.5 | TOSHIBA CARRIER | HMSR-A-CB | Mixed Ducted and Non-Ducted Indoor Units | MMY-MAP1206FT6P-UL | MMY-MAP1206FT6P-UL |  |  |  | 114000 | 12.65 | 25.05 | 3.74 | 129000 | 92000 | 2.55
9123036 | 9.5 | TOSHIBA CARRIER | HMSR-A-CB | Mixed Ducted and Non-Ducted Indoor Units | MMY-MAP1206FT9P-UL | MMY-MAP1206FT9P-UL |  |  |  | 114000 | 12.65 | 25.05 | 3.74 | 129000 | 92000 | 2.55
8552534 | 7.5 | VRVIII | HMSR-A-CB | Non-Ducted Indoor Units | REYQ96PCTJ | REYQ96PCTJ |  |  |  | 90000 | 13.2 | 22.9 | 3.7 | 103000 | 69000 | 2.7
8656992 | 5.75 | CITY MULTI | HMSR-A-CB | Non-Ducted Indoor Units | PURY-P72ZKMU-A | PURY-P72ZKMU-A |  |  |  | 69000 | 13.1 | 21.3 | 3.62 | 76000 | 56000 | 2.26
8656994 | 7.67 | CITY MULTI | HMSR-A-CB | Non-Ducted Indoor Units | PURY-P96ZKMU-A | PURY-P96ZKMU-A |  |  |  | 92000 | 12.4 | 22.7 | 3.46 | 103000 | 71000 | 2.26
8656996 | 9.5 | CITY MULTI | HMSR-A-CB | Non-Ducted Indoor Units | PURY-P120ZKMU-A | PURY-P120ZKMU-A |  |  |  | 114000 | 13.2 | 22.3 | 3.5 | 129000 | 87000 | 2.26
8657012 | 5.75 | CITY MULTI | HMSV-A-CB | Non-Ducted Indoor Units | PUHY-P72ZKMU-A | PUHY-P72ZKMU-A |  |  |  | 69000 | 13.6 | 25.9 | 3.85 | 76000 | 56000 | 2.25
8657014 | 7.67 | CITY MULTI | HMSV-A-CB | Non-Ducted Indoor Units | PUHY-P96ZKMU-A | PUHY-P96ZKMU-A |  |  |  | 92000 | 13.2 | 25.6 | 3.74 | 103000 | 76000 | 2.42
8657016 | 9.5 | CITY MULTI | HMSV-A-CB | Non-Ducted Indoor Units | PUHY-P120ZKMU-A | PUHY-P120ZKMU-A |  |  |  | 114000 | 13.7 | 24.2 | 3.87 | 129000 | 92000 | 2.3
9045746 | 7.67 | JOHNSON CONTROLS | HMSV-A-CB | Non-Ducted Indoor Units | TVAHP096B31CW | TVAHP096B31CW |  |  |  | 92000 | 11.9 | 18.9 | 3.8 | 103000 | 87000 | 2.27
9045748 | 7.67 | JOHNSON CONTROLS | HMSV-A-CB | Non-Ducted Indoor Units | TVAHP096B41CW | TVAHP096B41CW |  |  |  | 92000 | 11.9 | 18.9 | 3.8 | 103000 | 87000 | 2.27
9045770 | 7.67 | HITACHI | HMSV-A-CB | Non-Ducted Indoor Units | HVAHP096B31CW | HVAHP096B31CW |  |  |  | 92000 | 11.9 | 18.9 | 3.8 | 103000 | 87000 | 2.27
9045772 | 7.67 | HITACHI | HMSV-A-CB | Non-Ducted Indoor Units | HVAHP096B41CW | HVAHP096B41CW |  |  |  | 92000 | 11.9 | 18.9 | 3.8 | 103000 | 87000 | 2.27
9045794 | 7.67 | YORK | HMSV-A-CB | Non-Ducted Indoor Units | YVAHP096B31CW | YVAHP096B31CW |  |  |  | 92000 | 11.9 | 18.9 | 3.8 | 103000 | 87000 | 2.27
9045796 | 7.67 | YORK | HMSV-A-CB | Non-Ducted Indoor Units | YVAHP096B41CW | YVAHP096B41CW |  |  |  | 92000 | 11.9 | 18.9 | 3.8 | 103000 | 87000 | 2.27
9085396 | 5.75 | TOSHIBA CARRIER | HMSV-A-CB | Non-Ducted Indoor Units | MMY-MAP0726HT9P-UL | MMY-MAP0726HT9P-UL |  |  |  | 69000 | 15 | 29 | 4.3 | 77000 | 56000 | 2.7
9085397 | 5.75 | TOSHIBA CARRIER | HMSV-A-CB | Ducted Indoor Units | MMY-MAP0726HT9P-UL | MMY-MAP0726HT9P-UL |  |  |  | 69000 | 13.7 | 23.4 | 3.88 | 77000 | 56000 | 2.8
9085398 | 7.67 | TOSHIBA CARRIER | HMSV-A-CB | Non-Ducted Indoor Units | MMY-MAP0966HT9P-UL | MMY-MAP0966HT9P-UL |  |  |  | 92000 | 15.3 | 30.2 | 4.8 | 103000 | 76000 | 2.95
9085399 | 7.67 | TOSHIBA CARRIER | HMSV-A-CB | Ducted Indoor Units | MMY-MAP0966HT9P-UL | MMY-MAP0966HT9P-UL |  |  |  | 92000 | 13.5 | 23.1 | 4.1 | 103000 | 76000 | 2.9
9085400 | 9.5 | TOSHIBA CARRIER | HMSV-A-CB | Non-Ducted Indoor Units | MMY-MAP1206HT9P-UL | MMY-MAP1206HT9P-UL |  |  |  | 114000 | 13 | 25.4 | 4 | 129000 | 92000 | 2.8
9085401 | 9.5 | TOSHIBA CARRIER | HMSV-A-CB | Ducted Indoor Units | MMY-MAP1206HT9P-UL | MMY-MAP1206HT9P-UL |  |  |  | 114000 | 12.2 | 22.3 | 3.95 | 129000 | 92000 | 2.8
9085438 | 5.75 | TOSHIBA CARRIER | HMSV-A-CB | Mixed Ducted and Non-Ducted Indoor Units | MMY-MAP0726HT9P-UL | MMY-MAP0726HT9P-UL |  |  |  | 69000 | 14.35 | 26.2 | 4.09 | 77000 | 56000 | 2.75
9085439 | 7.67 | TOSHIBA CARRIER | HMSV-A-CB | Mixed Ducted and Non-Ducted Indoor Units | MMY-MAP0966HT9P-UL | MMY-MAP0966HT9P-UL |  |  |  | 92000 | 14.4 | 26.65 | 4.45 | 103000 | 76000 | 2.92
9085440 | 9.5 | TOSHIBA CARRIER | HMSV-A-CB | Mixed Ducted and Non-Ducted Indoor Units | MMY-MAP1206HT9P-UL | MMY-MAP1206HT9P-UL |  |  |  | 114000 | 12.6 | 23.85 | 3.97 | 129000 | 92000 | 2.8
8556905 | 7.5 | VRVIII | HMSR-A-CB | Mixed Ducted and Non-Ducted Indoor Units | REYQ96PCTJ | REYQ96PCTJ |  |  |  | 90000 | 12.2 | 21.3 | 3.65 | 103000 | 69000 | 2.67
8635954 | 7.5 | VRVIII | HMSR-A-CB | Non-Ducted Indoor Units | REYQ96PCYD | REYQ96PCYD |  |  |  | 90000 | 13.2 | 22.9 | 3.7 | 103000 | 69000 | 2.7
8635955 | 7.5 | VRVIII | HMSR-A-CB | Mixed Ducted and Non-Ducted Indoor Units | REYQ96PCYD | REYQ96PCYD |  |  |  | 90000 | 12.2 | 21.3 | 3.65 | 103000 | 69000 | 2.67
8989551 | 5.75 | TOSHIBA CARRIER | HMSV-A-CB | Non-Ducted Indoor Units | MMY-MAP0726HT6P-UL | MMYMAP0726HT6P-UL |  |  |  | 69000 | 15 | 29 | 4.3 | 77000 | 56000 | 2.7
8989552 | 7.67 | TOSHIBA CARRIER | HMSV-A-CB | Non-Ducted Indoor Units | MMY-MAP0966HT6P-UL | MMYMAP0966HT6P-UL |  |  |  | 92000 | 15.3 | 30.2 | 4.8 | 103000 | 76000 | 2.95
8989553 | 9.5 | TOSHIBA CARRIER | HMSV-A-CB | Non-Ducted Indoor Units | MMY-MAP1206HT6P-UL | MMYMAP1206HT6P-UL |  |  |  | 114000 | 13 | 25.4 | 4 | 129000 | 92000 | 2.8
8989566 | 5.75 | TOSHIBA CARRIER | HMSV-A-CB | Ducted Indoor Units | MMY-MAP0726HT6P-UL | MMYMAP0726HT6P-UL |  |  |  | 69000 | 13.7 | 23.4 | 3.88 | 77000 | 56000 | 2.8
8989567 | 7.67 | TOSHIBA CARRIER | HMSV-A-CB | Ducted Indoor Units | MMY-MAP0966HT6P-UL | MMYMAP0966HT6P-UL |  |  |  | 92000 | 13.5 | 23.1 | 4.1 | 103000 | 76000 | 2.9
8989568 | 9.5 | TOSHIBA CARRIER | HMSV-A-CB | Ducted Indoor Units | MMY-MAP1206HT6P-UL | MMYMAP1206HT6P-UL |  |  |  | 114000 | 12.2 | 22.3 | 3.95 | 129000 | 92000 | 2.8
8989607 | 5.75 | TOSHIBA CARRIER | HMSV-A-CB | Mixed Ducted and Non-Ducted Indoor Units | MMY-MAP0726HT6P-UL | MMYMAP0726HT6P-UL |  |  |  | 69000 | 14.35 | 26.2 | 4.09 | 77000 | 56000 | 2.75
8989608 | 7.67 | TOSHIBA CARRIER | HMSV-A-CB | Mixed Ducted and Non-Ducted Indoor Units | MMY-MAP0966HT6P-UL | MMYMAP0966HT6P-UL |  |  |  | 92000 | 14.4 | 26.65 | 4.45 | 103000 | 76000 | 2.92
8989609 | 9.5 | TOSHIBA CARRIER | HMSV-A-CB | Mixed Ducted and Non-Ducted Indoor Units | MMY-MAP1206HT6P-UL | MMYMAP1206HT6P-UL |  |  |  | 114000 | 12.6 | 23.85 | 3.97 | 129000 | 92000 | 2.8
8683032 | 5.75 | SAMSUNG | HMSV-A-CB | Non-Ducted Indoor Units | AM072KXVHFH | AM072KXVHFH |  |  |  | 69000 | 15.5 | 40 | 4.5 | 77000 | 77000 | 2.45
8683033 | 7.67 | SAMSUNG | HMSV-A-CB | Non-Ducted Indoor Units | AM096KXVHFH | AM096KXVHFH |  |  |  | 92000 | 15.5 | 38.6 | 4.65 | 103000 | 103000 | 2.4
8683034 | 5.75 | SAMSUNG | HMSV-A-CB | Non-Ducted Indoor Units | AM072KXVHJH | AM072KXVHJH |  |  |  | 69000 | 15.5 | 40 | 4.5 | 77000 | 77000 | 2.45
8683035 | 7.67 | SAMSUNG | HMSV-A-CB | Non-Ducted Indoor Units | AM096KXVHJH | AM096KXVHJH |  |  |  | 92000 | 15.5 | 38.6 | 4.65 | 103000 | 103000 | 2.4
8797068 | 5.75 | SAMSUNG | HMSV-A-CB | Non-Ducted Indoor Units | AM072KXVTFH | AM072KXVTFH |  |  |  | 69000 | 11.3 | 29.3 | 3.41 | 77000 | 77000 | 2.25
8797069 | 7.67 | SAMSUNG | HMSV-A-CB | Non-Ducted Indoor Units | AM096KXVTFH | AM096KXVTFH |  |  |  | 92000 | 11.9 | 28.3 | 3.61 | 103000 | 103000 | 2.25
8797070 | 5.75 | SAMSUNG | HMSV-A-CB | Non-Ducted Indoor Units | AM072KXVTJH | AM072KXVTJH |  |  |  | 69000 | 11.3 | 29.3 | 3.41 | 77000 | 77000 | 2.25
8797071 | 7.67 | SAMSUNG | HMSV-A-CB | Non-Ducted Indoor Units | AM096KXVTJH | AM096KXVTJH |  |  |  | 92000 | 11.9 | 28.3 | 3.61 | 103000 | 103000 | 2.25
7041873 | 5.75 | DAIKIN | HMSV-A-CB | Ducted Indoor Units | RXYQ72TTJU | RXYQ72TTJU |  |  |  | 69000 | 13.5 | 22.8 | 3.58 | 77000 | 43000 | 2.25
7041874 | 5.75 | DAIKIN | HMSV-A-CB | Ducted Indoor Units | RXYQ72TYDN | RXYQ72TYDN |  |  |  | 69000 | 13.5 | 22.8 | 3.58 | 77000 | 43000 | 2.25
7041875 | 5.75 | DAIKIN | HMSV-A-CB | Non-Ducted Indoor Units | RXYQ72TTJU | RXYQ72TTJU |  |  |  | 69000 | 15 | 26.5 | 4.21 | 77000 | 43000 | 2.49
7041876 | 5.75 | DAIKIN | HMSV-A-CB | Non-Ducted Indoor Units | RXYQ72TYDN | RXYQ72TYDN |  |  |  | 69000 | 15 | 26.5 | 4.21 | 77000 | 43000 | 2.49
7041877 | 7.67 | DAIKIN | HMSV-A-CB | Ducted Indoor Units | RXYQ96TTJU | RXYQ96TTJU |  |  |  | 92000 | 13 | 22.7 | 3.99 | 103000 | 67000 | 2.61
7041878 | 7.67 | DAIKIN | HMSV-A-CB | Ducted Indoor Units | RXYQ96TYDN | RXYQ96TYDN |  |  |  | 92000 | 13 | 22.7 | 3.99 | 103000 | 67000 | 2.61
7041879 | 7.67 | DAIKIN | HMSV-A-CB | Non-Ducted Indoor Units | RXYQ96TTJU | RXYQ96TTJU |  |  |  | 92000 | 15.1 | 28 | 4.59 | 103000 | 67000 | 2.86
7041880 | 7.67 | DAIKIN | HMSV-A-CB | Non-Ducted Indoor Units | RXYQ96TYDN | RXYQ96TYDN |  |  |  | 92000 | 15.1 | 28 | 4.59 | 103000 | 67000 | 2.86
7041881 | 9.5 | DAIKIN | HMSV-A-CB | Ducted Indoor Units | RXYQ120TTJU | RXYQ120TTJU |  |  |  | 114000 | 12.1 | 21.4 | 3.46 | 129000 | 85000 | 2.58
7041882 | 9.5 | DAIKIN | HMSV-A-CB | Ducted Indoor Units | RXYQ120TYDN | RXYQ120TYDN |  |  |  | 114000 | 12.1 | 21.4 | 3.46 | 129000 | 85000 | 2.58
7041883 | 9.5 | DAIKIN | HMSV-A-CB | Non-Ducted Indoor Units | RXYQ120TTJU | RXYQ120TTJU |  |  |  | 114000 | 13.2 | 23.5 | 3.79 | 129000 | 85000 | 2.61
7041884 | 9.5 | DAIKIN | HMSV-A-CB | Non-Ducted Indoor Units | RXYQ120TYDN | RXYQ120TYDN |  |  |  | 114000 | 13.2 | 23.5 | 3.79 | 129000 | 85000 | 2.61
7042709 | 5.75 | DAIKIN | HMSV-A-CB | Mixed Ducted and Non-Ducted Indoor Units | RXYQ72TTJU | RXYQ72TTJU |  |  |  | 69000 | 14.25 | 24.65 | 3.89 | 77000 | 43000 | 2.37
7042710 | 5.75 | DAIKIN | HMSV-A-CB | Mixed Ducted and Non-Ducted Indoor Units | RXYQ72TYDN | RXYQ72TYDN |  |  |  | 69000 | 14.25 | 24.65 | 3.89 | 77000 | 43000 | 2.37
7042711 | 7.67 | DAIKIN | HMSV-A-CB | Mixed Ducted and Non-Ducted Indoor Units | RXYQ96TTJU | RXYQ96TTJU |  |  |  | 92000 | 14.05 | 25.35 | 4.29 | 103000 | 67000 | 2.73
7042712 | 7.67 | DAIKIN | HMSV-A-CB | Mixed Ducted and Non-Ducted Indoor Units | RXYQ96TYDN | RXYQ96TYDN |  |  |  | 92000 | 14.05 | 25.35 | 4.29 | 103000 | 67000 | 2.73
7042713 | 9.5 | DAIKIN | HMSV-A-CB | Mixed Ducted and Non-Ducted Indoor Units | RXYQ120TTJU | RXYQ120TTJU |  |  |  | 114000 | 12.65 | 22.45 | 3.62 | 129000 | 85000 | 2.59
7042714 | 9.5 | DAIKIN | HMSV-A-CB | Mixed Ducted and Non-Ducted Indoor Units | RXYQ120TYDN | RXYQ120TYDN |  |  |  | 114000 | 12.65 | 22.45 | 3.62 | 129000 | 85000 | 2.59
7159057 | 7.67 | PANASONIC | HMSV-A-CB | Non-Ducted Indoor Units | U-96ME2U9 | U-96ME2U9 |  |  |  | 92000 | 12.5 | 25.3 | 3.92 | 103000 | 67000 | 2.71
7159060 | 9.5 | PANASONIC | HMSV-A-CB | Non-Ducted Indoor Units | U-120ME2U9 | U-120ME2U9 |  |  |  | 114000 | 12.1 | 26.4 | 3.7 | 129000 | 75000 | 2.48
7160224 | 6 | PANASONIC | HMSV-A-CB | Mixed Ducted and Non-Ducted Indoor Units | U-72ME2U9 | U-72ME2U9 |  |  |  | 72000 | 13.25 | 21.8 | 4.08 | 77000 | 52000 | 2.85
7465339 | 5.75 | MIDEA | HMSR-A-CB | Non-Ducted Indoor Units | MV5-R72DXN1-(A) | MV5-R72DXN1-(A) |  |  |  | 69000 | 13.8 | 23.6 | 4.25 | 77000 | 54000 | 2.65
7465340 | 5.75 | MIDEA | HMSR-A-CB | Ducted Indoor Units | MV5-R72DXN1-(A) | MV5-R72DXN1-(A) |  |  |  | 69000 | 12 | 22.7 | 3.69 | 77000 | 54000 | 2.41
7465341 | 7.67 | MIDEA | HMSR-A-CB | Non-Ducted Indoor Units | MV5-R96DXN1-(A) | MV5-R96DXN1-(A) |  |  |  | 92000 | 13.2 | 23.7 | 3.82 | 103000 | 72000 | 2.52
7465342 | 7.67 | MIDEA | HMSR-A-CB | Ducted Indoor Units | MV5-R96DXN1-(A) | MV5-R96DXN1-(A) |  |  |  | 92000 | 12.4 | 23 | 3.63 | 103000 | 72000 | 2.3
7465343 | 9.5 | MIDEA | HMSR-A-CB | Non-Ducted Indoor Units | MV5-R120DXN1-(A) | MV5-R120DXN1-(A) |  |  |  | 114000 | 12.2 | 22.8 | 3.66 | 120000 | 80000 | 2.38
7465344 | 9.5 | MIDEA | HMSR-A-CB | Ducted Indoor Units | MV5-R120DXN1-(A) | MV5-R120DXN1-(A) |  |  |  | 114000 | 11.4 | 21.9 | 3.45 | 120000 | 80000 | 2.3
7465347 | 7.67 | MIDEA | HMSV-A-CB | Non-Ducted Indoor Units | MV5-X96DXN1-(A) | MV5-X96DXN1-(A) |  |  |  | 92000 | 13.2 | 23.7 | 3.82 | 103000 | 72000 | 2.52
7465348 | 7.67 | MIDEA | HMSV-A-CB | Ducted Indoor Units | MV5-X96DXN1-(A) | MV5-X96DXN1-(A) |  |  |  | 92000 | 12.4 | 23 | 3.63 | 103000 | 72000 | 2.3
7465349 | 9.5 | MIDEA | HMSV-A-CB | Non-Ducted Indoor Units | MV5-X120DXN1-(A) | MV5-X120DXN1-(A) |  |  |  | 114000 | 12.2 | 22.8 | 3.66 | 120000 | 80000 | 2.38
7465350 | 9.5 | MIDEA | HMSV-A-CB | Ducted Indoor Units | MV5-X120DXN1-(A) | MV5-X120DXN1-(A) |  |  |  | 114000 | 11.4 | 21.9 | 3.45 | 120000 | 80000 | 2.3
7490338 | 9.5 | CITY MULTI | HMSV-A-CB | Ducted Indoor Units | PUHY-P120TKMU-U | PUHY-P120TKMU-U |  |  |  | 114000 | 12.5 | 19.1 | 3.66 | 129000 | 92000 | 2.51
7490339 | 9.5 | CITY MULTI | HMSV-A-CB | Non-Ducted Indoor Units | PUHY-P120TKMU-U | PUHY-P120TKMU-U |  |  |  | 114000 | 12.7 | 19.1 | 3.83 | 129000 | 92000 | 2.38
7490340 | 9.5 | CITY MULTI | HMSV-A-CB | Ducted Indoor Units | PUHY-P120YKMU-U | PUHY-P120YKMU-U |  |  |  | 114000 | 12.5 | 19.1 | 3.66 | 129000 | 92000 | 2.51
7490341 | 9.5 | CITY MULTI | HMSV-A-CB | Non-Ducted Indoor Units | PUHY-P120YKMU-U | PUHY-P120YKMU-U |  |  |  | 114000 | 12.7 | 19.1 | 3.83 | 129000 | 92000 | 2.38
7490413 | 5.75 | CITY MULTI | HMSV-A-CB | Ducted Indoor Units | PUHY-P72TKMU-U | PUHY-P72TKMU-U |  |  |  | 69000 | 13 | 19.8 | 3.83 | 76000 | 56000 | 2.59
7490415 | 5.75 | CITY MULTI | HMSV-A-CB | Non-Ducted Indoor Units | PUHY-P72TKMU-U | PUHY-P72TKMU-U |  |  |  | 69000 | 14.2 | 21.3 | 4.19 | 76000 | 56000 | 2.39
7490417 | 5.75 | CITY MULTI | HMSV-A-CB | Ducted Indoor Units | PUHY-P72YKMU-U | PUHY-P72YKMU-U |  |  |  | 69000 | 13 | 19.8 | 3.83 | 76000 | 56000 | 2.59
7490419 | 5.75 | CITY MULTI | HMSV-A-CB | Non-Ducted Indoor Units | PUHY-P72YKMU-U | PUHY-P72YKMU-U |  |  |  | 69000 | 14.2 | 21.3 | 4.19 | 76000 | 56000 | 2.39
7490421 | 7.67 | CITY MULTI | HMSV-A-CB | Ducted Indoor Units | PUHY-P96TKMU-U | PUHY-P96TKMU-U |  |  |  | 92000 | 12.6 | 19.7 | 3.95 | 103000 | 76000 | 2.71
7490423 | 7.67 | CITY MULTI | HMSV-A-CB | Non-Ducted Indoor Units | PUHY-P96TKMU-U | PUHY-P96TKMU-U |  |  |  | 92000 | 13.7 | 20.7 | 4.22 | 103000 | 76000 | 2.68
7490424 | 7.67 | CITY MULTI | HMSV-A-CB | Ducted Indoor Units | PUHY-P96YKMU-U | PUHY-P96YKMU-U |  |  |  | 92000 | 12.6 | 19.7 | 3.95 | 103000 | 76000 | 2.71
7490425 | 7.67 | CITY MULTI | HMSV-A-CB | Non-Ducted Indoor Units | PUHY-P96YKMU-U | PUHY-P96YKMU-U |  |  |  | 92000 | 13.7 | 20.7 | 4.22 | 103000 | 76000 | 2.68
7490427 | 9.5 | CITY MULTI | HMSR-A-CB | Non-Ducted Indoor Units | PURY-P120TKMU-U | PURY-P120TKMU-U |  |  |  | 114000 | 12.2 | 20.8 | 3.61 | 129000 | 92000 | 2.42
7490429 | 9.5 | CITY MULTI | HMSR-A-CB | Non-Ducted Indoor Units | PURY-P120YKMU-U | PURY-P120YKMU-U |  |  |  | 114000 | 12.2 | 20.8 | 3.61 | 129000 | 92000 | 2.42
7490464 | 5.75 | CITY MULTI | HMSR-A-CB | Ducted Indoor Units | PURY-P72TKMU-U | PURY-P72TKMU-U |  |  |  | 69000 | 13.9 | 21.1 | 3.81 | 76000 | 56000 | 2.62
7490465 | 5.75 | CITY MULTI | HMSR-A-CB | Non-Ducted Indoor Units | PURY-P72TKMU-U | PURY-P72TKMU-U |  |  |  | 69000 | 15.5 | 22.1 | 3.72 | 76000 | 56000 | 2.49
7490467 | 5.75 | CITY MULTI | HMSR-A-CB | Ducted Indoor Units | PURY-P72YKMU-U | PURY-P72YKMU-U |  |  |  | 69000 | 13.9 | 21.1 | 3.81 | 76000 | 56000 | 2.62
7490468 | 5.75 | CITY MULTI | HMSR-A-CB | Non-Ducted Indoor Units | PURY-P72YKMU-U | PURY-P72YKMU-U |  |  |  | 69000 | 15.5 | 22.1 | 3.72 | 76000 | 56000 | 2.49
7490470 | 7.67 | CITY MULTI | HMSR-A-CB | Ducted Indoor Units | PURY-P96TKMU-U | PURY-P96TKMU-U |  |  |  | 92000 | 12.2 | 19.7 | 3.64 | 103000 | 76000 | 2.47
7490471 | 7.67 | CITY MULTI | HMSR-A-CB | Non-Ducted Indoor Units | PURY-P96TKMU-U | PURY-P96TKMU-U |  |  |  | 92000 | 13.6 | 20.9 | 3.71 | 103000 | 76000 | 2.49
7490472 | 7.67 | CITY MULTI | HMSR-A-CB | Ducted Indoor Units | PURY-P96YKMU-U | PURY-P96YKMU-U |  |  |  | 92000 | 12.2 | 19.7 | 3.64 | 103000 | 76000 | 2.47
7490473 | 7.67 | CITY MULTI | HMSR-A-CB | Non-Ducted Indoor Units | PURY-P96YKMU-U | PURY-P96YKMU-U |  |  |  | 92000 | 13.6 | 20.9 | 3.71 | 103000 | 76000 | 2.49
7499011 | 5.75 | MIDEA | HMSR-A-CB | Non-Ducted Indoor Units | MV5-R72DZN1-(A) | MV5-R72DZN1-(A) |  |  |  | 69000 | 13.8 | 23.6 | 4.25 | 77000 | 54000 | 2.65
7499012 | 5.75 | MIDEA | HMSR-A-CB | Ducted Indoor Units | MV5-R72DZN1-(A) | MV5-R72DZN1-(A) |  |  |  | 69000 | 12 | 22.7 | 3.69 | 77000 | 54000 | 2.41
7499013 | 7.67 | MIDEA | HMSR-A-CB | Non-Ducted Indoor Units | MV5-R96DZN1-(A) | MV5-R96DZN1-(A) |  |  |  | 92000 | 13.2 | 23.7 | 3.82 | 103000 | 72000 | 2.52
7499014 | 7.67 | MIDEA | HMSR-A-CB | Ducted Indoor Units | MV5-R96DZN1-(A) | MV5-R96DZN1-(A) |  |  |  | 92000 | 12.4 | 23 | 3.63 | 103000 | 72000 | 2.3
7499015 | 9.33 | MIDEA | HMSR-A-CB | Non-Ducted Indoor Units | MV5-R120DZN1-(A) | MV5-R120DZN1-(A) |  |  |  | 112000 | 12.2 | 22.8 | 3.66 | 120000 | 80000 | 2.38
7499018 | 7.67 | MIDEA | HMSV-A-CB | Non-Ducted Indoor Units | MV5-X96DZN1-(A) | MV5-X96DZN1-(A) |  |  |  | 92000 | 13.2 | 23.5 | 3.82 | 103000 | 72000 | 2.52
7499019 | 7.67 | MIDEA | HMSV-A-CB | Ducted Indoor Units | MV5-X96DZN1-(A) | MV5-X96DZN1-(A) |  |  |  | 92000 | 12.3 | 23 | 3.63 | 103000 | 72000 | 2.3
7499020 | 9.5 | MIDEA | HMSV-A-CB | Non-Ducted Indoor Units | MV5-X120DZN1-(A) | MV5-X120DZN1-(A) |  |  |  | 114000 | 12.2 | 22.5 | 3.66 | 120000 | 80000 | 2.38
7499022 | 9.33 | MIDEA | HMSR-A-CB | Ducted Indoor Units | MV5-R120DZN1-(A) | MV5-R120DZN1-(A) |  |  |  | 112000 | 11.4 | 21.9 | 3.45 | 120000 | 80000 | 2.3
7502097 | 5.75 | TRANE | HMSR-A-CB | Non-Ducted Indoor Units | 4TVR0072C4000AA | 4TVR0072C4000AA |  |  |  | 69000 | 13.8 | 23.6 | 4.25 | 77000 | 54000 | 2.65
7502098 | 5.75 | TRANE | HMSR-A-CB | Ducted Indoor Units | 4TVR0072C4000AA | 4TVR0072C4000AA |  |  |  | 69000 | 12 | 22.7 | 3.69 | 77000 | 54000 | 2.41
7502109 | 5.75 | TRANE | HMSR-A-CB | Non-Ducted Indoor Units | 4TVR0072C6000AA | 4TVR0072C6000AA |  |  |  | 69000 | 13.8 | 23.6 | 4.25 | 77000 | 54000 | 2.65
7502110 | 5.75 | TRANE | HMSR-A-CB | Ducted Indoor Units | 4TVR0072C6000AA | 4TVR0072C6000AA |  |  |  | 69000 | 12 | 22.7 | 3.69 | 77000 | 54000 | 2.41
7505310 | 5.75 | VRVIII | HMSR-A-CB | Non-Ducted Indoor Units | REYQ72PBTJ | REYQ72PBTJ |  |  |  | 69000 | 15.4 | 25.1 | 4.2 | 77000 | 52000 | 2.95
7505311 | 5.75 | VRVIII | HMSR-A-CB | Non-Ducted Indoor Units | REYQ72PBYD | REYQ72PBYD |  |  |  | 69000 | 15.4 | 25.1 | 4.2 | 77000 | 52000 | 2.95
7505343 | 9.5 | VRVIII | HMSR-A-CB | Non-Ducted Indoor Units | REYQ120PBTJ | REYQ120PBTJ |  |  |  | 114000 | 12.1 | 21.3 | 3.6 | 129000 | 87000 | 2.6
7505344 | 9.5 | VRVIII | HMSR-A-CB | Non-Ducted Indoor Units | REYQ120PBYD | REYQ120PBYD |  |  |  | 114000 | 12.1 | 21.3 | 3.6 | 129000 | 87000 | 2.6
7505355 | 5.75 | VRVIII | HMSR-A-CB | Ducted Indoor Units | REYQ72PBTJ | REYQ72PBTJ |  |  |  | 69000 | 13.8 | 21.3 | 3.8 | 77000 | 52000 | 2.6
7505356 | 5.75 | VRVIII | HMSR-A-CB | Ducted Indoor Units | REYQ72PBYD | REYQ72PBYD |  |  |  | 69000 | 13.8 | 21.3 | 3.8 | 77000 | 52000 | 2.6
7505357 | 7.67 | VRVIII | HMSR-A-CB | Non-Ducted Indoor Units | REYQ96PBTJ | REYQ96PBTJ |  |  |  | 92000 | 13.2 | 22.9 | 3.7 | 103000 | 69000 | 2.7
7505358 | 7.67 | VRVIII | HMSR-A-CB | Ducted Indoor Units | REYQ96PBTJ | REYQ96PBTJ |  |  |  | 92000 | 12.1 | 19.7 | 3.6 | 103000 | 69000 | 2.65
7505359 | 7.67 | VRVIII | HMSR-A-CB | Non-Ducted Indoor Units | REYQ96PBYD | REYQ96PBYD |  |  |  | 92000 | 13.2 | 22.9 | 3.7 | 103000 | 69000 | 2.7
7505360 | 7.67 | VRVIII | HMSR-A-CB | Ducted Indoor Units | REYQ96PBYD | REYQ96PBYD |  |  |  | 92000 | 12.1 | 19.7 | 3.6 | 103000 | 69000 | 2.65
7505428 | 5.75 | VRVIII | HMSR-A-CB | Mixed Ducted and Non-Ducted Indoor Units | REYQ72PBTJ | REYQ72PBTJ |  |  |  | 69000 | 14.6 | 23.2 | 4 | 77000 | 52000 | 2.77
7505429 | 5.75 | VRVIII | HMSR-A-CB | Mixed Ducted and Non-Ducted Indoor Units | REYQ72PBYD | REYQ72PBYD |  |  |  | 69000 | 14.6 | 23.2 | 4 | 77000 | 52000 | 2.77
7505430 | 7.67 | VRVIII | HMSR-A-CB | Mixed Ducted and Non-Ducted Indoor Units | REYQ96PBTJ | REYQ96PBTJ |  |  |  | 92000 | 12.65 | 21.3 | 3.65 | 103000 | 69000 | 2.67
7505431 | 7.67 | VRVIII | HMSR-A-CB | Mixed Ducted and Non-Ducted Indoor Units | REYQ96PBYD | REYQ96PBYD |  |  |  | 92000 | 12.65 | 21.3 | 3.65 | 103000 | 69000 | 2.67
7628329 | 5.58 | DAIKIN | HMSR-A-CB | Non-Ducted Indoor Units | REYQ72TTJU | REYQ72TTJU |  |  |  | 67000 | 15.8 | 26.2 | 4.29 | 75000 | 54000 | 2.77
7628332 | 5.58 | DAIKIN | HMSR-A-CB | Non-Ducted Indoor Units | REYQ72TYDN | REYQ72TYDN |  |  |  | 67000 | 15.8 | 26.2 | 4.29 | 75000 | 54000 | 2.77
7628545 | 7.5 | DAIKIN | HMSR-A-CB | Non-Ducted Indoor Units | REYQ96TTJU | REYQ96TTJU |  |  |  | 90000 | 15.1 | 29.3 | 4.25 | 100000 | 70000 | 2.63
7628548 | 7.5 | DAIKIN | HMSR-A-CB | Non-Ducted Indoor Units | REYQ96TYDN | REYQ96TYDN |  |  |  | 90000 | 15.1 | 29.3 | 4.25 | 100000 | 70000 | 2.63
7628550 | 9.25 | DAIKIN | HMSR-A-CB | Non-Ducted Indoor Units | REYQ120TTJU | REYQ120TTJU |  |  |  | 111000 | 13.9 | 25.4 | 3.98 | 126000 | 86000 | 2.54
7628553 | 9.25 | DAIKIN | HMSR-A-CB | Non-Ducted Indoor Units | REYQ120TYDN | REYQ120TYDN |  |  |  | 111000 | 13.9 | 25.4 | 3.98 | 126000 | 86000 | 2.54
7628613 | 5.58 | DAIKIN | HMSR-A-CB | Ducted Indoor Units | REYQ72TTJU | REYQ72TTJU |  |  |  | 67000 | 13.4 | 21.1 | 3.82 | 75000 | 54000 | 2.63
7628614 | 5.58 | DAIKIN | HMSR-A-CB | Ducted Indoor Units | REYQ72TYDN | REYQ72TYDN |  |  |  | 67000 | 13.4 | 21.1 | 3.82 | 75000 | 54000 | 2.63
7628617 | 7.5 | DAIKIN | HMSR-A-CB | Ducted Indoor Units | REYQ96TTJU | REYQ96TTJU |  |  |  | 90000 | 13.1 | 24.3 | 3.72 | 100000 | 70000 | 2.31
7628619 | 7.5 | DAIKIN | HMSR-A-CB | Ducted Indoor Units | REYQ96TYDN | REYQ96TYDN |  |  |  | 90000 | 13.1 | 24.3 | 3.72 | 100000 | 70000 | 2.31
7628621 | 9.25 | DAIKIN | HMSR-A-CB | Ducted Indoor Units | REYQ120TTJU | REYQ120TTJU |  |  |  | 111000 | 12.6 | 22.6 | 3.51 | 126000 | 86000 | 2.32
7628623 | 9.25 | DAIKIN | HMSR-A-CB | Ducted Indoor Units | REYQ120TYDN | REYQ120TYDN |  |  |  | 111000 | 12.6 | 22.6 | 3.51 | 126000 | 86000 | 2.32
7628952 | 11.17 | DAIKIN | HMSR-A-CB | Non-Ducted Indoor Units | REYQ144TTJU | REYQ144TTJU |  |  |  | 134000 | 12.9 | 24.2 | 3.81 | 150000 | 106000 | 2.56
7628953 | 11.17 | DAIKIN | HMSR-A-CB | Non-Ducted Indoor Units | REYQ144TYDN | REYQ144TYDN |  |  |  | 134000 | 12.9 | 24.2 | 3.81 | 150000 | 106000 | 2.56
7628979 | 11.17 | DAIKIN | HMSR-A-CB | Ducted Indoor Units | REYQ144TTJU | REYQ144TTJU |  |  |  | 134000 | 11.9 | 22.2 | 3.55 | 150000 | 106000 | 2.35
7628982 | 11.17 | DAIKIN | HMSR-A-CB | Ducted Indoor Units | REYQ144TYDN | REYQ144TYDN |  |  |  | 134000 | 11.9 | 22.2 | 3.55 | 150000 | 106000 | 2.35
7629573 | 5.58 | DAIKIN | HMSR-A-CB | Mixed Ducted and Non-Ducted Indoor Units | REYQ72TTJU | REYQ72TTJU |  |  |  | 67000 | 14.6 | 23.65 | 4.05 | 75000 | 54000 | 2.7
7629575 | 5.58 | DAIKIN | HMSR-A-CB | Mixed Ducted and Non-Ducted Indoor Units | REYQ72TYDN | REYQ72TYDN |  |  |  | 67000 | 14.6 | 23.65 | 4.05 | 75000 | 54000 | 2.7
7629577 | 7.5 | DAIKIN | HMSR-A-CB | Mixed Ducted and Non-Ducted Indoor Units | REYQ96TTJU | REYQ96TTJU |  |  |  | 90000 | 14.1 | 26.8 | 3.98 | 100000 | 70000 | 2.47
7629579 | 7.5 | DAIKIN | HMSR-A-CB | Mixed Ducted and Non-Ducted Indoor Units | REYQ96TYDN | REYQ96TYDN |  |  |  | 90000 | 14.1 | 26.8 | 3.98 | 100000 | 70000 | 2.47
7629581 | 9.25 | DAIKIN | HMSR-A-CB | Mixed Ducted and Non-Ducted Indoor Units | REYQ120TTJU | REYQ120TTJU |  |  |  | 111000 | 13.25 | 24 | 3.74 | 126000 | 86000 | 2.43
7629584 | 9.25 | DAIKIN | HMSR-A-CB | Mixed Ducted and Non-Ducted Indoor Units | REYQ120TYDN | REYQ120TYDN |  |  |  | 111000 | 13.25 | 24 | 3.74 | 126000 | 86000 | 2.43
7629586 | 11.17 | DAIKIN | HMSR-A-CB | Mixed Ducted and Non-Ducted Indoor Units | REYQ144TTJU | REYQ144TTJU |  |  |  | 134000 | 12.4 | 23.2 | 3.68 | 150000 | 106000 | 2.45
7629589 | 11.17 | DAIKIN | HMSR-A-CB | Mixed Ducted and Non-Ducted Indoor Units | REYQ144TYDN | REYQ144TYDN |  |  |  | 134000 | 12.4 | 23.2 | 3.68 | 150000 | 106000 | 2.45
7850819 | 5.75 | FUJITSU | HMSR-A-CB | Ducted Indoor Units | AOUA72TLCV | AOUA72TLCV |  |  |  | 69000 | 12.3 | 20 | 3.64 | 77000 | 56000 | 2.38
7850823 | 9.5 | FUJITSU | HMSR-A-CB | Ducted Indoor Units | AOUA120TLCV | AOUA120TLCV |  |  |  | 114000 | 11.3 | 20.1 | 3.49 | 129000 | 87000 | 2.41
7850839 | 5.75 | FUJITSU | HMSV-A-CB | Ducted Indoor Units | AOUA72RLCV | AOUA72RLCV |  |  |  | 69000 | 12.3 | 20 | 3.64 | 77000 | 56000 | 2.38
7850843 | 9.5 | FUJITSU | HMSV-A-CB | Ducted Indoor Units | AOUA120RLCV | AOUA120RLCV |  |  |  | 114000 | 11.3 | 20.1 | 3.49 | 129000 | 87000 | 2.41
7987126 | 5.75 | JOHNSON CONTROLS | HMSV-A-CB | Non-Ducted Indoor Units | TVAHP072B31S | TVAHP072B31S |  |  |  | 69000 | 15.6 | 25.2 | 4.21 | 76000 | 55000 | 2.56
7987127 | 5.75 | JOHNSON CONTROLS | HMSV-A-CB | Ducted Indoor Units | TVAHP072B31S | TVAHP072B31S |  |  |  | 69000 | 12.4 | 21.1 | 3.83 | 76000 | 55000 | 2.44
7987128 | 7.67 | JOHNSON CONTROLS | HMSV-A-CB | Non-Ducted Indoor Units | TVAHP096B31S | TVAHP096B31S |  |  |  | 92000 | 13.2 | 21.8 | 3.96 | 103000 | 76000 | 2.4
7987129 | 7.67 | JOHNSON CONTROLS | HMSV-A-CB | Ducted Indoor Units | TVAHP096B31S | TVAHP096B31S |  |  |  | 92000 | 11.4 | 19.8 | 3.5 | 103000 | 76000 | 2.32
7987131 | 9.58 | JOHNSON CONTROLS | HMSV-A-CB | Ducted Indoor Units | TVAHP120B31S | TVAHP120B31S |  |  |  | 115000 | 11.3 | 20.1 | 3.56 | 129000 | 89000 | 2.25
7987172 | 5.75 | JOHNSON CONTROLS | HMSV-A-CB | Non-Ducted Indoor Units | TVAHP072B41S | TVAHP072B41S |  |  |  | 69000 | 14.9 | 24.8 | 4.1 | 76000 | 55000 | 2.43
7987173 | 5.75 | JOHNSON CONTROLS | HMSV-A-CB | Ducted Indoor Units | TVAHP072B41S | TVAHP072B41S |  |  |  | 69000 | 11.8 | 20.3 | 3.65 | 76000 | 55000 | 2.37
7987174 | 7.67 | JOHNSON CONTROLS | HMSV-A-CB | Non-Ducted Indoor Units | TVAHP096B41S | TVAHP096B41S |  |  |  | 92000 | 13.1 | 21.4 | 3.76 | 103000 | 76000 | 2.28
7987218 | 5.75 | HITACHI | HMSV-A-CB | Non-Ducted Indoor Units | HVAHP072B31S | HVAHP072B31S |  |  |  | 69000 | 15.6 | 25.2 | 4.21 | 76000 | 55000 | 2.56
7987219 | 5.75 | HITACHI | HMSV-A-CB | Ducted Indoor Units | HVAHP072B31S | HVAHP072B31S |  |  |  | 69000 | 12.4 | 21.1 | 3.83 | 76000 | 55000 | 2.44
7987220 | 7.67 | HITACHI | HMSV-A-CB | Non-Ducted Indoor Units | HVAHP096B31S | HVAHP096B31S |  |  |  | 92000 | 13.2 | 21.8 | 3.96 | 103000 | 76000 | 2.4
7987221 | 7.67 | HITACHI | HMSV-A-CB | Ducted Indoor Units | HVAHP096B31S | HVAHP096B31S |  |  |  | 92000 | 11.4 | 19.8 | 3.5 | 103000 | 76000 | 2.32
7987223 | 9.58 | HITACHI | HMSV-A-CB | Ducted Indoor Units | HVAHP120B31S | HVAHP120B31S |  |  |  | 115000 | 11.3 | 20.1 | 3.56 | 129000 | 89000 | 2.25
7987264 | 5.75 | HITACHI | HMSV-A-CB | Non-Ducted Indoor Units | HVAHP072B41S | HVAHP072B41S |  |  |  | 69000 | 14.9 | 24.8 | 4.1 | 76000 | 55000 | 2.43
7987265 | 5.75 | HITACHI | HMSV-A-CB | Ducted Indoor Units | HVAHP072B41S | HVAHP072B41S |  |  |  | 69000 | 11.8 | 20.3 | 3.65 | 76000 | 55000 | 2.37
7987266 | 7.67 | HITACHI | HMSV-A-CB | Non-Ducted Indoor Units | HVAHP096B41S | HVAHP096B41S |  |  |  | 92000 | 13.1 | 21.4 | 3.76 | 103000 | 76000 | 2.28
7987310 | 5.75 | YORK | HMSV-A-CB | Non-Ducted Indoor Units | YVAHP072B31S | YVAHP072B31S |  |  |  | 69000 | 15.6 | 25.2 | 4.21 | 76000 | 55000 | 2.56
7987311 | 5.75 | YORK | HMSV-A-CB | Ducted Indoor Units | YVAHP072B31S | YVAHP072B31S |  |  |  | 69000 | 12.4 | 21.1 | 3.83 | 76000 | 55000 | 2.44
7987312 | 7.67 | YORK | HMSV-A-CB | Non-Ducted Indoor Units | YVAHP096B31S | YVAHP096B31S |  |  |  | 92000 | 13.2 | 21.8 | 3.96 | 103000 | 76000 | 2.4
7987313 | 7.67 | YORK | HMSV-A-CB | Ducted Indoor Units | YVAHP096B31S | YVAHP096B31S |  |  |  | 92000 | 11.4 | 19.8 | 3.5 | 103000 | 76000 | 2.32
7987315 | 9.58 | YORK | HMSV-A-CB | Ducted Indoor Units | YVAHP120B31S | YVAHP120B31S |  |  |  | 115000 | 11.3 | 20.1 | 3.56 | 129000 | 89000 | 2.25
7987356 | 5.75 | YORK | HMSV-A-CB | Non-Ducted Indoor Units | YVAHP072B41S | YVAHP072B41S |  |  |  | 69000 | 14.9 | 24.8 | 4.1 | 76000 | 55000 | 2.43
7987357 | 5.75 | YORK | HMSV-A-CB | Ducted Indoor Units | YVAHP072B41S | YVAHP072B41S |  |  |  | 69000 | 11.8 | 20.3 | 3.65 | 76000 | 55000 | 2.37
7987358 | 7.67 | YORK | HMSV-A-CB | Non-Ducted Indoor Units | YVAHP096B41S | YVAHP096B41S |  |  |  | 92000 | 13.1 | 21.4 | 3.76 | 103000 | 76000 | 2.28
7987403 | 5.75 | JOHNSON CONTROLS | HMSR-A-CB | Non-Ducted Indoor Units | TVAHR072B31S | TVAHR072B31S |  |  |  | 69000 | 15.6 | 25.2 | 4.21 | 76000 | 55000 | 2.56
7987404 | 5.75 | JOHNSON CONTROLS | HMSR-A-CB | Ducted Indoor Units | TVAHR072B31S | TVAHR072B31S |  |  |  | 69000 | 12.4 | 21.1 | 3.83 | 76000 | 55000 | 2.44
7987405 | 7.67 | JOHNSON CONTROLS | HMSR-A-CB | Non-Ducted Indoor Units | TVAHR096B31S | TVAHR096B31S |  |  |  | 92000 | 13.2 | 21.8 | 3.96 | 103000 | 76000 | 2.4
7987406 | 7.67 | JOHNSON CONTROLS | HMSR-A-CB | Ducted Indoor Units | TVAHR096B31S | TVAHR096B31S |  |  |  | 92000 | 11.4 | 19.8 | 3.5 | 103000 | 76000 | 2.32
7987409 | 5.75 | JOHNSON CONTROLS | HMSR-A-CB | Non-Ducted Indoor Units | TVAHR072B41S | TVAHR072B41S |  |  |  | 69000 | 14.9 | 24.8 | 4.1 | 76000 | 55000 | 2.43
7987410 | 5.75 | JOHNSON CONTROLS | HMSR-A-CB | Ducted Indoor Units | TVAHR072B41S | TVAHR072B41S |  |  |  | 69000 | 11.8 | 20.3 | 3.65 | 76000 | 55000 | 2.37
7987411 | 7.67 | JOHNSON CONTROLS | HMSR-A-CB | Non-Ducted Indoor Units | TVAHR096B41S | TVAHR096B41S |  |  |  | 92000 | 13.1 | 21.4 | 3.76 | 103000 | 76000 | 2.28
7987415 | 5.75 | HITACHI | HMSR-A-CB | Non-Ducted Indoor Units | HVAHR072B31S | HVAHR072B31S |  |  |  | 69000 | 15.6 | 25.2 | 4.21 | 76000 | 55000 | 2.56
7987416 | 5.75 | HITACHI | HMSR-A-CB | Ducted Indoor Units | HVAHR072B31S | HVAHR072B31S |  |  |  | 69000 | 12.4 | 21.1 | 3.83 | 76000 | 55000 | 2.44
7987417 | 7.67 | HITACHI | HMSR-A-CB | Non-Ducted Indoor Units | HVAHR096B31S | HVAHR096B31S |  |  |  | 92000 | 13.2 | 21.8 | 3.96 | 103000 | 76000 | 2.4
7987418 | 7.67 | HITACHI | HMSR-A-CB | Ducted Indoor Units | HVAHR096B31S | HVAHR096B31S |  |  |  | 92000 | 11.4 | 19.8 | 3.5 | 103000 | 76000 | 2.32
7987421 | 5.75 | HITACHI | HMSR-A-CB | Non-Ducted Indoor Units | HVAHR072B41S | HVAHR072B41S |  |  |  | 69000 | 14.9 | 24.8 | 4.1 | 76000 | 55000 | 2.43
7987422 | 5.75 | HITACHI | HMSR-A-CB | Ducted Indoor Units | HVAHR072B41S | HVAHR072B41S |  |  |  | 69000 | 11.8 | 20.3 | 3.65 | 76000 | 55000 | 2.37
7987423 | 7.67 | HITACHI | HMSR-A-CB | Non-Ducted Indoor Units | HVAHR096B41S | HVAHR096B41S |  |  |  | 92000 | 13.1 | 21.4 | 3.76 | 103000 | 76000 | 2.28
7987427 | 5.75 | YORK | HMSR-A-CB | Non-Ducted Indoor Units | YVAHR072B31S | YVAHR072B31S |  |  |  | 69000 | 15.6 | 25.2 | 4.21 | 76000 | 55000 | 2.56
7987428 | 5.75 | YORK | HMSR-A-CB | Ducted Indoor Units | YVAHR072B31S | YVAHR072B31S |  |  |  | 69000 | 12.4 | 21.1 | 3.83 | 76000 | 55000 | 2.44
7987429 | 7.67 | YORK | HMSR-A-CB | Non-Ducted Indoor Units | YVAHR096B31S | YVAHR096B31S |  |  |  | 92000 | 13.2 | 21.8 | 3.96 | 103000 | 76000 | 2.4
7987430 | 7.67 | YORK | HMSR-A-CB | Ducted Indoor Units | YVAHR096B31S | YVAHR096B31S |  |  |  | 92000 | 11.4 | 19.8 | 3.5 | 103000 | 76000 | 2.32
7987433 | 5.75 | YORK | HMSR-A-CB | Non-Ducted Indoor Units | YVAHR072B41S | YVAHR072B41S |  |  |  | 69000 | 14.9 | 24.8 | 4.1 | 76000 | 55000 | 2.43
7987434 | 5.75 | YORK | HMSR-A-CB | Ducted Indoor Units | YVAHR072B41S | YVAHR072B41S |  |  |  | 69000 | 11.8 | 20.3 | 3.65 | 76000 | 55000 | 2.37
7987435 | 7.67 | YORK | HMSR-A-CB | Non-Ducted Indoor Units | YVAHR096B41S | YVAHR096B41S |  |  |  | 92000 | 13.1 | 21.4 | 3.76 | 103000 | 76000 | 2.28
7990690 | 5.75 | JOHNSON CONTROLS | HMSV-A-CB | Mixed Ducted and Non-Ducted Indoor Units | TVAHP072B31S | TVAHP072B31S |  |  |  | 69000 | 14 | 23.15 | 4.02 | 76000 | 55000 | 2.5
7990691 | 7.67 | JOHNSON CONTROLS | HMSV-A-CB | Mixed Ducted and Non-Ducted Indoor Units | TVAHP096B31S | TVAHP096B31S |  |  |  | 92000 | 12.3 | 20.8 | 3.73 | 103000 | 76000 | 2.36
7990704 | 5.75 | JOHNSON CONTROLS | HMSR-A-CB | Mixed Ducted and Non-Ducted Indoor Units | TVAHR072B31S | TVAHR072B31S |  |  |  | 69000 | 14 | 23.15 | 4.02 | 76000 | 55000 | 2.5
7990705 | 7.67 | JOHNSON CONTROLS | HMSR-A-CB | Mixed Ducted and Non-Ducted Indoor Units | TVAHR096B31S | TVAHR096B31S |  |  |  | 92000 | 12.3 | 20.8 | 3.73 | 103000 | 76000 | 2.36
7990717 | 5.75 | JOHNSON CONTROLS | HMSV-A-CB | Mixed Ducted and Non-Ducted Indoor Units | TVAHP072B41S | TVAHP072B41S |  |  |  | 69000 | 13.35 | 22.55 | 3.87 | 76000 | 55000 | 2.4
7990718 | 7.67 | JOHNSON CONTROLS | HMSV-A-CB | Mixed Ducted and Non-Ducted Indoor Units | TVAHP096B41S | TVAHP096B41S |  |  |  | 92000 | 12.05 | 20.45 | 3.54 | 103000 | 76000 | 2.24
7990731 | 5.75 | JOHNSON CONTROLS | HMSR-A-CB | Mixed Ducted and Non-Ducted Indoor Units | TVAHR072B41S | TVAHR072B41S |  |  |  | 69000 | 13.35 | 22.55 | 3.87 | 76000 | 55000 | 2.4
7990732 | 7.67 | JOHNSON CONTROLS | HMSR-A-CB | Mixed Ducted and Non-Ducted Indoor Units | TVAHR096B41S | TVAHR096B41S |  |  |  | 92000 | 12.05 | 20.45 | 3.54 | 103000 | 76000 | 2.24
7990744 | 5.75 | HITACHI | HMSV-A-CB | Mixed Ducted and Non-Ducted Indoor Units | HVAHP072B31S | HVAHP072B31S |  |  |  | 69000 | 14 | 23.15 | 4.02 | 76000 | 55000 | 2.5
7990745 | 7.67 | HITACHI | HMSV-A-CB | Mixed Ducted and Non-Ducted Indoor Units | HVAHP096B31S | HVAHP096B31S |  |  |  | 92000 | 12.3 | 20.8 | 3.73 | 103000 | 76000 | 2.36
7990757 | 5.75 | HITACHI | HMSR-A-CB | Mixed Ducted and Non-Ducted Indoor Units | HVAHR072B31S | HVAHR072B31S |  |  |  | 69000 | 14 | 23.15 | 4.02 | 76000 | 55000 | 2.5
7990758 | 7.67 | HITACHI | HMSR-A-CB | Mixed Ducted and Non-Ducted Indoor Units | HVAHR096B31S | HVAHR096B31S |  |  |  | 92000 | 12.3 | 20.8 | 3.73 | 103000 | 76000 | 2.36
7990771 | 5.75 | HITACHI | HMSV-A-CB | Mixed Ducted and Non-Ducted Indoor Units | HVAHP072B41S | HVAHP072B41S |  |  |  | 69000 | 13.35 | 22.55 | 3.87 | 76000 | 55000 | 2.4
7990772 | 7.67 | HITACHI | HMSV-A-CB | Mixed Ducted and Non-Ducted Indoor Units | HVAHP096B41S | HVAHP096B41S |  |  |  | 92000 | 12.05 | 20.45 | 3.54 | 103000 | 76000 | 2.24
7990784 | 5.75 | HITACHI | HMSR-A-CB | Mixed Ducted and Non-Ducted Indoor Units | HVAHR072B41S | HVAHR072B41S |  |  |  | 69000 | 13.35 | 22.55 | 3.87 | 76000 | 55000 | 2.4
7990785 | 7.67 | HITACHI | HMSR-A-CB | Mixed Ducted and Non-Ducted Indoor Units | HVAHR096B41S | HVAHR096B41S |  |  |  | 92000 | 12.05 | 20.45 | 3.54 | 103000 | 76000 | 2.24
7990798 | 5.75 | YORK | HMSV-A-CB | Mixed Ducted and Non-Ducted Indoor Units | YVAHP072B31S | YVAHP072B31S |  |  |  | 69000 | 14 | 23.15 | 4.02 | 76000 | 55000 | 2.5
7990799 | 7.67 | YORK | HMSV-A-CB | Mixed Ducted and Non-Ducted Indoor Units | YVAHP096B31S | YVAHP096B31S |  |  |  | 92000 | 12.3 | 20.8 | 3.73 | 103000 | 76000 | 2.36
7990811 | 5.75 | YORK | HMSR-A-CB | Mixed Ducted and Non-Ducted Indoor Units | YVAHR072B31S | YVAHR072B31S |  |  |  | 69000 | 14 | 23.15 | 4.02 | 76000 | 55000 | 2.5
7990812 | 7.67 | YORK | HMSR-A-CB | Mixed Ducted and Non-Ducted Indoor Units | YVAHR096B31S | YVAHR096B31S |  |  |  | 92000 | 12.3 | 20.8 | 3.73 | 103000 | 76000 | 2.36
7990824 | 5.75 | YORK | HMSV-A-CB | Mixed Ducted and Non-Ducted Indoor Units | YVAHP072B41S | YVAHP072B41S |  |  |  | 69000 | 13.35 | 22.55 | 3.87 | 76000 | 55000 | 2.4
7990825 | 7.67 | YORK | HMSV-A-CB | Mixed Ducted and Non-Ducted Indoor Units | YVAHP096B41S | YVAHP096B41S |  |  |  | 92000 | 12.05 | 20.45 | 3.54 | 103000 | 76000 | 2.24
7990837 | 5.75 | YORK | HMSR-A-CB | Mixed Ducted and Non-Ducted Indoor Units | YVAHR072B41S | YVAHR072B41S |  |  |  | 69000 | 13.35 | 22.55 | 3.87 | 76000 | 55000 | 2.4
7990838 | 7.67 | YORK | HMSR-A-CB | Mixed Ducted and Non-Ducted Indoor Units | YVAHR096B41S | YVAHR096B41S |  |  |  | 92000 | 12.05 | 20.45 | 3.54 | 103000 | 76000 | 2.24
8175478 | 5.75 | CITY MULTI | HMSV-A-CB | Ducted Indoor Units | PUHY-P72YLMU-A | PUHY-P72YLMU-A |  |  |  | 69000 | 13.7 | 23.1 | 3.84 | 76000 | 56000 | 2.46
8175479 | 5.75 | CITY MULTI | HMSV-A-CB | Non-Ducted Indoor Units | PUHY-P72YLMU-A | PUHY-P72YLMU-A |  |  |  | 69000 | 14.8 | 26.6 | 4.01 | 76000 | 56000 | 2.25
8175480 | 7.67 | CITY MULTI | HMSV-A-CB | Ducted Indoor Units | PUHY-P96YLMU-A | PUHY-P96YLMU-A |  |  |  | 92000 | 13.1 | 23.1 | 3.79 | 103000 | 76000 | 2.57
8175481 | 7.67 | CITY MULTI | HMSV-A-CB | Non-Ducted Indoor Units | PUHY-P96YLMU-A | PUHY-P96YLMU-A |  |  |  | 92000 | 14 | 26.7 | 3.85 | 103000 | 76000 | 2.42
8175482 | 9.5 | CITY MULTI | HMSV-A-CB | Ducted Indoor Units | PUHY-P120YLMU-A | PUHY-P120YLMU-A |  |  |  | 114000 | 13.2 | 21.9 | 3.71 | 129000 | 92000 | 2.38
8175483 | 9.5 | CITY MULTI | HMSV-A-CB | Non-Ducted Indoor Units | PUHY-P120YLMU-A | PUHY-P120YLMU-A |  |  |  | 114000 | 14.4 | 24.9 | 4.03 | 129000 | 92000 | 2.3
8175508 | 5.75 | CITY MULTI | HMSV-A-CB | Ducted Indoor Units | PUHY-P72TLMU-A | PUHY-P72TLMU-A |  |  |  | 69000 | 13.7 | 23.1 | 3.84 | 76000 | 56000 | 2.46
8175509 | 5.75 | CITY MULTI | HMSV-A-CB | Non-Ducted Indoor Units | PUHY-P72TLMU-A | PUHY-P72TLMU-A |  |  |  | 69000 | 14.8 | 26.6 | 4.01 | 76000 | 56000 | 2.25
8175510 | 7.67 | CITY MULTI | HMSV-A-CB | Ducted Indoor Units | PUHY-P96TLMU-A | PUHY-P96TLMU-A |  |  |  | 92000 | 13.1 | 23.1 | 3.79 | 103000 | 76000 | 2.57
8175511 | 7.67 | CITY MULTI | HMSV-A-CB | Non-Ducted Indoor Units | PUHY-P96TLMU-A | PUHY-P96TLMU-A |  |  |  | 92000 | 14 | 26.7 | 3.85 | 103000 | 76000 | 2.42
8175512 | 9.5 | CITY MULTI | HMSV-A-CB | Ducted Indoor Units | PUHY-P120TLMU-A | PUHY-P120TLMU-A |  |  |  | 114000 | 13.2 | 21.9 | 3.71 | 129000 | 92000 | 2.38
8175513 | 9.5 | CITY MULTI | HMSV-A-CB | Non-Ducted Indoor Units | PUHY-P120TLMU-A | PUHY-P120TLMU-A |  |  |  | 114000 | 14.4 | 24.9 | 4.03 | 129000 | 92000 | 2.3
8175891 | 5.75 | CITY MULTI | HMSR-A-CB | Ducted Indoor Units | PURY-P72YLMU-A | PURY-P72YLMU-A |  |  |  | 69000 | 13.5 | 23.1 | 3.65 | 76000 | 56000 | 2.26
8175892 | 5.75 | CITY MULTI | HMSR-A-CB | Non-Ducted Indoor Units | PURY-P72YLMU-A | PURY-P72YLMU-A |  |  |  | 69000 | 13.3 | 25.1 | 3.8 | 76000 | 56000 | 2.26
8175893 | 7.67 | CITY MULTI | HMSR-A-CB | Ducted Indoor Units | PURY-P96YLMU-A | PURY-P96YLMU-A |  |  |  | 92000 | 12 | 24.1 | 3.53 | 103000 | 71000 | 2.28
8175894 | 7.67 | CITY MULTI | HMSR-A-CB | Non-Ducted Indoor Units | PURY-P96YLMU-A | PURY-P96YLMU-A |  |  |  | 92000 | 12.7 | 24.5 | 3.55 | 103000 | 71000 | 2.26
8175895 | 9.5 | CITY MULTI | HMSR-A-CB | Ducted Indoor Units | PURY-P120YLMU-A | PURY-P120YLMU-A |  |  |  | 114000 | 12.8 | 19.9 | 3.52 | 129000 | 87000 | 2.26
8175896 | 9.5 | CITY MULTI | HMSR-A-CB | Non-Ducted Indoor Units | PURY-P120YLMU-A | PURY-P120YLMU-A |  |  |  | 114000 | 14.1 | 23.6 | 3.8 | 129000 | 87000 | 2.26
8175919 | 5.75 | CITY MULTI | HMSR-A-CB | Ducted Indoor Units | PURY-P72TLMU-A | PURY-P72TLMU-A |  |  |  | 69000 | 13.5 | 23.1 | 3.65 | 76000 | 56000 | 2.26
8175920 | 5.75 | CITY MULTI | HMSR-A-CB | Non-Ducted Indoor Units | PURY-P72TLMU-A | PURY-P72TLMU-A |  |  |  | 69000 | 13.3 | 25.1 | 3.8 | 76000 | 56000 | 2.26
8175921 | 7.67 | CITY MULTI | HMSR-A-CB | Ducted Indoor Units | PURY-P96TLMU-A | PURY-P96TLMU-A |  |  |  | 92000 | 12 | 24.1 | 3.53 | 103000 | 71000 | 2.28
8175922 | 7.67 | CITY MULTI | HMSR-A-CB | Non-Ducted Indoor Units | PURY-P96TLMU-A | PURY-P96TLMU-A |  |  |  | 92000 | 12.7 | 24.5 | 3.55 | 103000 | 71000 | 2.26
8175923 | 9.5 | CITY MULTI | HMSR-A-CB | Ducted Indoor Units | PURY-P120TLMU-A | PURY-P120TLMU-A |  |  |  | 114000 | 12.8 | 19.9 | 3.52 | 129000 | 87000 | 2.26
8175924 | 9.5 | CITY MULTI | HMSR-A-CB | Non-Ducted Indoor Units | PURY-P120TLMU-A | PURY-P120TLMU-A |  |  |  | 114000 | 14.1 | 23.6 | 3.8 | 129000 | 87000 | 2.26
4677057 | 5.75 | VRVIII | HMSV-A-CB | Non-Ducted Indoor Units | RXYQ72PBTJ | RXYQ72PBTJ |  |  |  | 69000 | 14.1 | 25.8 | 4 | 77000 | 51000 | 2.65
4677058 | 5.75 | VRVIII | HMSV-A-CB | Ducted Indoor Units | RXYQ72PBTJ | RXYQ72PBTJ |  |  |  | 69000 | 12.8 | 21.5 | 3.71 | 77000 | 51000 | 2.4
4677059 | 5.75 | VRVIII | HMSV-A-CB | Mixed Ducted and Non-Ducted Indoor Units | RXYQ72PBTJ | RXYQ72PBTJ |  |  |  | 69000 | 13.45 | 23.65 | 3.85 | 77000 | 51000 | 2.52
4677060 | 7.67 | VRVIII | HMSV-A-CB | Non-Ducted Indoor Units | RXYQ96PBTJ | RXYQ96PBTJ |  |  |  | 92000 | 13.5 | 23 | 4.2 | 103000 | 67000 | 2.85
4677062 | 7.67 | VRVIII | HMSV-A-CB | Mixed Ducted and Non-Ducted Indoor Units | RXYQ96PBTJ | RXYQ96PBTJ |  |  |  | 92000 | 13 | 20.9 | 3.92 | 103000 | 67000 | 2.67
4677063 | 9.5 | VRVIII | HMSV-A-CB | Non-Ducted Indoor Units | RXYQ120PBTJ | RXYQ120PBTJ |  |  |  | 114000 | 12.5 | 20.4 | 3.8 | 129000 | 84000 | 2.65
4677090 | 5.75 | VRVIII | HMSV-A-CB | Non-Ducted Indoor Units | RXYQ72PBYD | RXYQ72PBYD |  |  |  | 69000 | 14.1 | 25.8 | 4 | 77000 | 51000 | 2.65
4677091 | 5.75 | VRVIII | HMSV-A-CB | Ducted Indoor Units | RXYQ72PBYD | RXYQ72PBYD |  |  |  | 69000 | 12.8 | 21.5 | 3.71 | 77000 | 51000 | 2.4
4677092 | 5.75 | VRVIII | HMSV-A-CB | Mixed Ducted and Non-Ducted Indoor Units | RXYQ72PBYD | RXYQ72PBYD |  |  |  | 69000 | 13.45 | 23.65 | 3.85 | 77000 | 51000 | 2.52
4677093 | 7.67 | VRVIII | HMSV-A-CB | Non-Ducted Indoor Units | RXYQ96PBYD | RXYQ96PBYD |  |  |  | 92000 | 13.5 | 23 | 4.2 | 103000 | 67000 | 2.85
4677095 | 7.67 | VRVIII | HMSV-A-CB | Mixed Ducted and Non-Ducted Indoor Units | RXYQ96PBYD | RXYQ96PBYD |  |  |  | 92000 | 13 | 20.9 | 3.92 | 103000 | 67000 | 2.67
4677096 | 9.5 | VRVIII | HMSV-A-CB | Non-Ducted Indoor Units | RXYQ120PBYD | RXYQ120PBYD |  |  |  | 114000 | 12.5 | 20.4 | 3.8 | 129000 | 84000 | 2.65
4677123 | 9.5 | VRVIII | HMSR-A-CB | Non-Ducted Indoor Units | REYQ120PBTJ | REYQ120PBTJ |  |  |  | 114000 | 12.1 | 21.3 | 3.6 | 129000 | 87000 | 2.6
4679526 | 5.75 | LG | HMSR-A-CB | Ducted Indoor Units | ARUB072BT3 | ARUB072BT3 |  |  |  | 69000 | 12.4 | 21.8 | 3.62 | 77000 | 51000 | 2.47
4679527 | 5.75 | LG | HMSR-A-CB | Non-Ducted Indoor Units | ARUB072BT3 | ARUB072BT3 |  |  |  | 69000 | 13.6 | 24.5 | 3.87 | 77000 | 51000 | 2.59
4679528 | 5.75 | LG | HMSR-A-CB | Ducted Indoor Units | ARUB072DT3 | ARUB072DT3 |  |  |  | 69000 | 12.4 | 21.8 | 3.62 | 77000 | 51000 | 2.47
4679529 | 5.75 | LG | HMSR-A-CB | Non-Ducted Indoor Units | ARUB072DT3 | ARUB072DT3 |  |  |  | 69000 | 13.6 | 24.5 | 3.87 | 77000 | 51000 | 2.59
4679530 | 7.67 | LG | HMSR-A-CB | Ducted Indoor Units | ARUB096BT3 | ARUB096BT3 |  |  |  | 92000 | 12.6 | 20.2 | 3.57 | 103000 | 67000 | 2.63
4679531 | 7.67 | LG | HMSR-A-CB | Non-Ducted Indoor Units | ARUB096BT3 | ARUB096BT3 |  |  |  | 92000 | 14.3 | 23.2 | 3.88 | 103000 | 67000 | 2.75
4679532 | 7.67 | LG | HMSR-A-CB | Ducted Indoor Units | ARUB096DT3 | ARUB096DT3 |  |  |  | 92000 | 12.6 | 20.2 | 3.57 | 103000 | 67000 | 2.63
4679533 | 7.67 | LG | HMSR-A-CB | Non-Ducted Indoor Units | ARUB096DT3 | ARUB096DT3 |  |  |  | 92000 | 14.3 | 23.2 | 3.88 | 103000 | 67000 | 2.75
4679534 | 9.5 | LG | HMSR-A-CB | Ducted Indoor Units | ARUB121BT3 | ARUB121BT3 |  |  |  | 114000 | 12 | 19.6 | 3.48 | 129000 | 84000 | 2.54
4679535 | 9.5 | LG | HMSR-A-CB | Non-Ducted Indoor Units | ARUB121BT3 | ARUB121BT3 |  |  |  | 114000 | 12.9 | 20.6 | 3.73 | 129000 | 84000 | 2.67
4679536 | 9.5 | LG | HMSR-A-CB | Ducted Indoor Units | ARUB121DT3 | ARUB121DT3 |  |  |  | 114000 | 12 | 19.6 | 3.48 | 129000 | 84000 | 2.54
4679537 | 9.5 | LG | HMSR-A-CB | Non-Ducted Indoor Units | ARUB121DT3 | ARUB121DT3 |  |  |  | 114000 | 12.9 | 20.6 | 3.73 | 129000 | 84000 | 2.67
4679570 | 5.75 | LG | HMSV-A-CB | Ducted Indoor Units | ARUN072BT3 | ARUN072BT3 |  |  |  | 69000 | 12.4 | 21.8 | 3.62 | 77000 | 51000 | 2.47
4679571 | 5.75 | LG | HMSV-A-CB | Non-Ducted Indoor Units | ARUN072BT3 | ARUN072BT3 |  |  |  | 69000 | 13.6 | 24.5 | 3.87 | 77000 | 51000 | 2.59
4679572 | 5.75 | LG | HMSV-A-CB | Ducted Indoor Units | ARUN072DT3 | ARUN072DT3 |  |  |  | 69000 | 12.4 | 21.8 | 3.62 | 77000 | 51000 | 2.47
4679573 | 5.75 | LG | HMSV-A-CB | Non-Ducted Indoor Units | ARUN072DT3 | ARUN072DT3 |  |  |  | 69000 | 13.6 | 24.5 | 3.87 | 77000 | 51000 | 2.59
4679574 | 7.67 | LG | HMSV-A-CB | Ducted Indoor Units | ARUN096BT3 | ARUN096BT3 |  |  |  | 92000 | 12.6 | 20.2 | 3.57 | 103000 | 67000 | 2.63
4679575 | 7.67 | LG | HMSV-A-CB | Non-Ducted Indoor Units | ARUN096BT3 | ARUN096BT3 |  |  |  | 92000 | 14.3 | 23.2 | 3.88 | 103000 | 67000 | 2.75
4679576 | 7.67 | LG | HMSV-A-CB | Ducted Indoor Units | ARUN096DT3 | ARUN096DT3 |  |  |  | 92000 | 12.6 | 20.2 | 3.57 | 103000 | 67000 | 2.63
4679577 | 7.67 | LG | HMSV-A-CB | Non-Ducted Indoor Units | ARUN096DT3 | ARUN096DT3 |  |  |  | 92000 | 14.3 | 23.2 | 3.88 | 103000 | 67000 | 2.75
4679578 | 9.5 | LG | HMSV-A-CB | Ducted Indoor Units | ARUN121BT3 | ARUN121BT3 |  |  |  | 114000 | 12 | 19.6 | 3.48 | 129000 | 84000 | 2.54
4679579 | 9.5 | LG | HMSV-A-CB | Non-Ducted Indoor Units | ARUN121BT3 | ARUN121BT3 |  |  |  | 114000 | 12.9 | 20.6 | 3.73 | 129000 | 84000 | 2.67
4679580 | 9.5 | LG | HMSV-A-CB | Ducted Indoor Units | ARUN121DT3 | ARUN121DT3 |  |  |  | 114000 | 12 | 19.6 | 3.48 | 129000 | 84000 | 2.54
4679581 | 9.5 | LG | HMSV-A-CB | Non-Ducted Indoor Units | ARUN121DT3 | ARUN121DT3 |  |  |  | 114000 | 12.9 | 20.6 | 3.73 | 129000 | 84000 | 2.67
5039448 | 5.75 | VRVIII | HMSR-A-CB | Non-Ducted Indoor Units | REYQ72PBTJ | REYQ72PBTJ |  |  |  | 69000 | 15.4 | 25.1 | 4.2 | 77000 | 52000 | 2.95
5039449 | 5.75 | VRVIII | HMSR-A-CB | Ducted Indoor Units | REYQ72PBTJ | REYQ72PBTJ |  |  |  | 69000 | 13.8 | 21.3 | 3.8 | 77000 | 52000 | 2.6
5039450 | 5.75 | VRVIII | HMSR-A-CB | Mixed Ducted and Non-Ducted Indoor Units | REYQ72PBTJ | REYQ72PBTJ |  |  |  | 69000 | 14.6 | 23.2 | 4 | 77000 | 52000 | 2.77
5039451 | 9.5 | VRVIII | HMSR-A-CB | Non-Ducted Indoor Units | REYQ120PBYD | REYQ120PBYD |  |  |  | 114000 | 12.1 | 21.3 | 3.6 | 129000 | 87000 | 2.6
5198211 | 5.75 | FUJITSU | HMSV-A-CB | Non-Ducted Indoor Units | AOUA72RLBV | AOUA72RLBV |  |  |  | 69000 | 12.5 | 21.7 | 3.76 | 77000 | 56000 | 2.3
5198213 | 5.75 | FUJITSU | HMSV-A-CB | Mixed Ducted and Non-Ducted Indoor Units | AOUA72RLBV | AOUA72RLBV |  |  |  | 69000 | 12.4 | 19.95 | 3.7 | 77000 | 56000 | 2.3
5198214 | 7.67 | FUJITSU | HMSV-A-CB | Non-Ducted Indoor Units | AOUA96RLBV | AOUA96RLBV |  |  |  | 92000 | 11.7 | 20.8 | 3.55 | 103000 | 73000 | 2.5
5198216 | 7.67 | FUJITSU | HMSV-A-CB | Mixed Ducted and Non-Ducted Indoor Units | AOUA96RLBV | AOUA96RLBV |  |  |  | 92000 | 11.65 | 19.3 | 3.51 | 103000 | 73000 | 2.45
5358519 | 5.75 | CITY MULTI | HMSV-A-CB | Ducted Indoor Units | PUHY-P72YKMU-A | PUHY-P72YKMU-A |  |  |  | 69000 | 13 | 19.8 | 3.83 | 76000 | 56000 | 2.59
5358520 | 5.75 | CITY MULTI | HMSV-A-CB | Non-Ducted Indoor Units | PUHY-P72YKMU-A | PUHY-P72YKMU-A |  |  |  | 69000 | 14.2 | 21.3 | 4.19 | 76000 | 56000 | 2.39
5358521 | 5.75 | CITY MULTI | HMSV-A-CB | Mixed Ducted and Non-Ducted Indoor Units | PUHY-P72YKMU-A | PUHY-P72YKMU-A |  |  |  | 69000 | 13.6 | 20.55 | 4.01 | 76000 | 56000 | 2.49
5358522 | 7.67 | CITY MULTI | HMSV-A-CB | Ducted Indoor Units | PUHY-P96YKMU-A | PUHY-P96YKMU-A |  |  |  | 92000 | 12.6 | 19.7 | 3.95 | 103000 | 76000 | 2.71
5358523 | 7.67 | CITY MULTI | HMSV-A-CB | Non-Ducted Indoor Units | PUHY-P96YKMU-A | PUHY-P96YKMU-A |  |  |  | 92000 | 13.7 | 20.7 | 4.22 | 103000 | 76000 | 2.68
5358524 | 7.67 | CITY MULTI | HMSV-A-CB | Mixed Ducted and Non-Ducted Indoor Units | PUHY-P96YKMU-A | PUHY-P96YKMU-A |  |  |  | 92000 | 13.15 | 20.2 | 4.08 | 103000 | 76000 | 2.69
5358525 | 9.5 | CITY MULTI | HMSV-A-CB | Ducted Indoor Units | PUHY-P120YKMU-A | PUHY-P120YKMU-A |  |  |  | 114000 | 12.5 | 19.1 | 3.66 | 129000 | 92000 | 2.51
5358526 | 9.5 | CITY MULTI | HMSV-A-CB | Non-Ducted Indoor Units | PUHY-P120YKMU-A | PUHY-P120YKMU-A |  |  |  | 114000 | 12.7 | 19.1 | 3.83 | 129000 | 92000 | 2.38
5358527 | 9.5 | CITY MULTI | HMSV-A-CB | Mixed Ducted and Non-Ducted Indoor Units | PUHY-P120YKMU-A | PUHY-P120YKMU-A |  |  |  | 114000 | 12.6 | 19.1 | 3.74 | 129000 | 92000 | 2.44
5358561 | 5.75 | CITY MULTI | HMSV-A-CB | Ducted Indoor Units | PUHY-P72TKMU-A | PUHY-P72TKMU-A |  |  |  | 69000 | 13 | 19.8 | 3.83 | 76000 | 56000 | 2.59
5358562 | 5.75 | CITY MULTI | HMSV-A-CB | Non-Ducted Indoor Units | PUHY-P72TKMU-A | PUHY-P72TKMU-A |  |  |  | 69000 | 14.2 | 21.3 | 4.19 | 76000 | 56000 | 2.39
5358563 | 5.75 | CITY MULTI | HMSV-A-CB | Mixed Ducted and Non-Ducted Indoor Units | PUHY-P72TKMU-A | PUHY-P72TKMU-A |  |  |  | 69000 | 13.6 | 20.55 | 4.01 | 76000 | 56000 | 2.49
5358564 | 7.67 | CITY MULTI | HMSV-A-CB | Ducted Indoor Units | PUHY-P96TKMU-A | PUHY-P96TKMU-A |  |  |  | 92000 | 12.6 | 19.7 | 3.95 | 103000 | 76000 | 2.71
5358565 | 7.67 | CITY MULTI | HMSV-A-CB | Non-Ducted Indoor Units | PUHY-P96TKMU-A | PUHY-P96TKMU-A |  |  |  | 92000 | 13.7 | 20.7 | 4.22 | 103000 | 76000 | 2.68
5358566 | 7.67 | CITY MULTI | HMSV-A-CB | Mixed Ducted and Non-Ducted Indoor Units | PUHY-P96TKMU-A | PUHY-P96TKMU-A |  |  |  | 92000 | 13.15 | 20.2 | 4.08 | 103000 | 76000 | 2.69
5358567 | 9.5 | CITY MULTI | HMSV-A-CB | Ducted Indoor Units | PUHY-P120TKMU-A | PUHY-P120TKMU-A |  |  |  | 114000 | 12.5 | 19.1 | 3.66 | 129000 | 92000 | 2.51
5358568 | 9.5 | CITY MULTI | HMSV-A-CB | Non-Ducted Indoor Units | PUHY-P120TKMU-A | PUHY-P120TKMU-A |  |  |  | 114000 | 12.7 | 19.1 | 3.83 | 129000 | 92000 | 2.38
5358569 | 9.5 | CITY MULTI | HMSV-A-CB | Mixed Ducted and Non-Ducted Indoor Units | PUHY-P120TKMU-A | PUHY-P120TKMU-A |  |  |  | 114000 | 12.6 | 19.1 | 3.74 | 129000 | 92000 | 2.44
5358600 | 5.75 | CITY MULTI | HMSR-A-CB | Ducted Indoor Units | PURY-P72YKMU-A | PURY-P72YKMU-A |  |  |  | 69000 | 13.9 | 21.1 | 3.81 | 76000 | 56000 | 2.62
5358601 | 5.75 | CITY MULTI | HMSR-A-CB | Non-Ducted Indoor Units | PURY-P72YKMU-A | PURY-P72YKMU-A |  |  |  | 69000 | 15.5 | 20.9 | 3.66 | 76000 | 56000 | 2.45
5358602 | 5.75 | CITY MULTI | HMSR-A-CB | Mixed Ducted and Non-Ducted Indoor Units | PURY-P72YKMU-A | PURY-P72YKMU-A |  |  |  | 69000 | 14.7 | 21.6 | 3.73 | 76000 | 56000 | 2.53
5358603 | 7.67 | CITY MULTI | HMSR-A-CB | Ducted Indoor Units | PURY-P96YKMU-A | PURY-P96YKMU-A |  |  |  | 92000 | 12.2 | 19.7 | 3.64 | 103000 | 76000 | 2.47
5358604 | 7.67 | CITY MULTI | HMSR-A-CB | Non-Ducted Indoor Units | PURY-P96YKMU-A | PURY-P96YKMU-A |  |  |  | 92000 | 13.6 | 20.1 | 3.66 | 103000 | 76000 | 2.46
5358605 | 7.67 | CITY MULTI | HMSR-A-CB | Mixed Ducted and Non-Ducted Indoor Units | PURY-P96YKMU-A | PURY-P96YKMU-A |  |  |  | 92000 | 12.9 | 20.3 | 3.65 | 103000 | 76000 | 2.46
5358607 | 9.5 | CITY MULTI | HMSR-A-CB | Non-Ducted Indoor Units | PURY-P120YKMU-A | PURY-P120YKMU-A |  |  |  | 114000 | 12.2 | 20.3 | 3.57 | 129000 | 92000 | 2.4
5358608 | 9.5 | CITY MULTI | HMSR-A-CB | Mixed Ducted and Non-Ducted Indoor Units | PURY-P120YKMU-A | PURY-P120YKMU-A |  |  |  | 114000 | 11.95 | 19.7 | 3.51 | 129000 | 92000 | 2.35
5358633 | 7.67 | CITY MULTI | HMSR-A-CB | Ducted Indoor Units | PURY-P96TKMU-A | PURY-P96TKMU-A |  |  |  | 92000 | 12.2 | 19.7 | 3.64 | 103000 | 76000 | 2.47
5358634 | 7.67 | CITY MULTI | HMSR-A-CB | Non-Ducted Indoor Units | PURY-P96TKMU-A | PURY-P96TKMU-A |  |  |  | 92000 | 13.6 | 20.1 | 3.66 | 103000 | 76000 | 2.46
5358635 | 7.67 | CITY MULTI | HMSR-A-CB | Mixed Ducted and Non-Ducted Indoor Units | PURY-P96TKMU-A | PURY-P96TKMU-A |  |  |  | 92000 | 12.9 | 20.3 | 3.65 | 103000 | 76000 | 2.46
5358637 | 9.5 | CITY MULTI | HMSR-A-CB | Non-Ducted Indoor Units | PURY-P120TKMU-A | PURY-P120TKMU-A |  |  |  | 114000 | 12.2 | 20.3 | 3.57 | 129000 | 92000 | 2.4
5358638 | 9.5 | CITY MULTI | HMSR-A-CB | Mixed Ducted and Non-Ducted Indoor Units | PURY-P120TKMU-A | PURY-P120TKMU-A |  |  |  | 114000 | 11.95 | 19.7 | 3.51 | 129000 | 92000 | 2.35
5359039 | 5.75 | CITY MULTI | HMSR-A-CB | Ducted Indoor Units | PURY-P72TKMU-A | PURY-P72TKMU-A |  |  |  | 69000 | 13.9 | 21.1 | 3.81 | 76000 | 56000 | 2.62
5359040 | 5.75 | CITY MULTI | HMSR-A-CB | Non-Ducted Indoor Units | PURY-P72TKMU-A | PURY-P72TKMU-A |  |  |  | 69000 | 15.5 | 20.9 | 3.66 | 76000 | 56000 | 2.45
5359041 | 5.75 | CITY MULTI | HMSR-A-CB | Mixed Ducted and Non-Ducted Indoor Units | PURY-P72TKMU-A | PURY-P72TKMU-A |  |  |  | 69000 | 14.7 | 21.6 | 3.73 | 76000 | 56000 | 2.53
5360172 | 5.75 | VRVIII | HMSR-A-CB | Non-Ducted Indoor Units | REYQ72PBYD | REYQ72PBYD |  |  |  | 69000 | 15.4 | 25.1 | 4.2 | 77000 | 52000 | 2.95
5360173 | 5.75 | VRVIII | HMSR-A-CB | Ducted Indoor Units | REYQ72PBYD | REYQ72PBYD |  |  |  | 69000 | 13.8 | 21.3 | 3.8 | 77000 | 52000 | 2.6
5360174 | 5.75 | VRVIII | HMSR-A-CB | Mixed Ducted and Non-Ducted Indoor Units | REYQ72PBYD | REYQ72PBYD |  |  |  | 69000 | 14.6 | 23.2 | 4 | 77000 | 52000 | 2.77
5360175 | 7.67 | VRVIII | HMSR-A-CB | Non-Ducted Indoor Units | REYQ96PBTJ | REYQ96PBTJ |  |  |  | 92000 | 13.2 | 22.9 | 3.7 | 103000 | 69000 | 2.7
5360176 | 7.67 | VRVIII | HMSR-A-CB | Ducted Indoor Units | REYQ96PBTJ | REYQ96PBTJ |  |  |  | 92000 | 12.1 | 19.7 | 3.6 | 103000 | 69000 | 2.65
5360177 | 7.67 | VRVIII | HMSR-A-CB | Mixed Ducted and Non-Ducted Indoor Units | REYQ96PBTJ | REYQ96PBTJ |  |  |  | 92000 | 12.65 | 21.3 | 3.65 | 103000 | 69000 | 2.67
5360178 | 7.67 | VRVIII | HMSR-A-CB | Non-Ducted Indoor Units | REYQ96PBYD | REYQ96PBYD |  |  |  | 92000 | 13.2 | 22.9 | 3.7 | 103000 | 69000 | 2.7
5360179 | 7.67 | VRVIII | HMSR-A-CB | Ducted Indoor Units | REYQ96PBYD | REYQ96PBYD |  |  |  | 92000 | 12.1 | 19.7 | 3.6 | 103000 | 69000 | 2.65
5360180 | 7.67 | VRVIII | HMSR-A-CB | Mixed Ducted and Non-Ducted Indoor Units | REYQ96PBYD | REYQ96PBYD |  |  |  | 92000 | 12.65 | 21.3 | 3.65 | 103000 | 69000 | 2.67
5733023 | 7.67 | SAMSUNG | HMSV-A-CB | Non-Ducted Indoor Units | AM096FXVAFH | AM096FXVAFH |  |  |  | 92000 | 11.5 | 27.9 | 3.47 | 103000 | 67000 | 2.25
5733027 | 7.67 | SAMSUNG | HMSR-A-CB | Non-Ducted Indoor Units | AM096FXVAFR | AM096FXVAFR |  |  |  | 92000 | 11.5 | 27.9 | 3.47 | 103000 | 67000 | 2.25
6334547 | 5.75 | TOSHIBA CARRIER | HMSR-A-CB | Mixed Ducted and Non-Ducted Indoor Units | MMY-MAP0724FT9UL | MMY-MAP0724FT9UL |  |  |  | 69000 | 11.7 | 19.05 | 3.41 | 77000 | 55000 | 2.33
6334567 | 5.75 | TOSHIBA CARRIER | HMSR-A-CB | Non-Ducted Indoor Units | MMY-MAP0724FT9UL | MMY-MAP0724FT9UL |  |  |  | 69000 | 11.7 | 21.5 | 3.46 | 77000 | 55000 | 2.34
6334568 | 7.67 | TOSHIBA CARRIER | HMSR-A-CB | Non-Ducted Indoor Units | MMY-MAP0964FT9UL | MMY-MAP0964FT9UL |  |  |  | 92000 | 11.7 | 20 | 3.4 | 103000 | 60000 | 2.27
6334574 | 5.75 | TOSHIBA CARRIER | HMSR-A-CB | Non-Ducted Indoor Units | MMY-MAP0724FT6UL | MMY-MAP0724FT6UL |  |  |  | 69000 | 11.7 | 20.9 | 3.46 | 77000 | 55000 | 2.34
6334575 | 7.67 | TOSHIBA CARRIER | HMSR-A-CB | Non-Ducted Indoor Units | MMY-MAP0964FT6UL | MMY-MAP0964FT6UL |  |  |  | 92000 | 11.7 | 19.6 | 3.4 | 103000 | 60000 | 2.27
6687540 | 5.75 | FUJITSU | HMSR-A-CB | Ducted Indoor Units | AOUA72TLBV | AOUA72TLBV |  |  |  | 69000 | 12.3 | 20 | 3.64 | 77000 | 56000 | 2.38
6687544 | 9.5 | FUJITSU | HMSR-A-CB | Ducted Indoor Units | AOUA120TLBV | AOUA120TLBV |  |  |  | 114000 | 11.3 | 20.1 | 3.49 | 129000 | 87000 | 2.41
201874139 | 9.5 | Mitsubishi Electric | HMSV-A-CB | Non-Ducted Indoor Units | PUHY-P120TLMU-A | PUHY-P120TLMU-A |  |  |  | 114000 | 14.4 | 24.9 | 4.03 | 129000 | 92000 | 2.3
201874140 | 9.5 | Mitsubishi Electric | HMSV-A-CB | Non-Ducted Indoor Units | PUHY-P120YLMU-A | PUHY-P120YLMU-A |  |  |  | 114000 | 14.4 | 24.9 | 4.03 | 129000 | 92000 | 2.3
201874147 | 5.75 | Mitsubishi Electric | HMSV-A-CB | Non-Ducted Indoor Units | PUHY-P72TLMU-A | PUHY-P72TLMU-A |  |  |  | 69000 | 14.8 | 26.6 | 4.01 | 76000 | 56000 | 2.25
201874148 | 5.75 | Mitsubishi Electric | HMSV-A-CB | Non-Ducted Indoor Units | PUHY-P72YLMU-A | PUHY-P72YLMU-A |  |  |  | 69000 | 14.8 | 26.6 | 4.01 | 76000 | 56000 | 2.25
201874150 | 7.67 | Mitsubishi Electric | HMSV-A-CB | Non-Ducted Indoor Units | PUHY-P96TLMU-A | PUHY-P96TLMU-A |  |  |  | 92000 | 14 | 26.7 | 3.85 | 103000 | 76000 | 2.42
201874151 | 7.67 | Mitsubishi Electric | HMSV-A-CB | Non-Ducted Indoor Units | PUHY-P96YLMU-A | PUHY-P96YLMU-A |  |  |  | 92000 | 14 | 26.7 | 3.85 | 103000 | 76000 | 2.42
201978071 | 9.5 | Mitsubishi Electric | HMSV-A-CB | Non-Ducted Indoor Units | PUHY-P120TKMU-A | PUHY-P120TKMU-A |  |  |  | 114000 | 12.7 | 19.1 | 3.83 | 129000 | 92000 | 2.38
201978072 | 9.5 | Mitsubishi Electric | HMSV-A-CB | Non-Ducted Indoor Units | PUHY-P120YKMU-A | PUHY-P120YKMU-A |  |  |  | 114000 | 12.7 | 19.1 | 3.83 | 129000 | 92000 | 2.38
201978090 | 5.75 | Mitsubishi Electric | HMSV-A-CB | Non-Ducted Indoor Units | PUHY-P72TKMU-A | PUHY-P72TKMU-A |  |  |  | 69000 | 14.2 | 21.3 | 4.19 | 76000 | 56000 | 2.39
201978091 | 7.67 | Mitsubishi Electric | HMSV-A-CB | Non-Ducted Indoor Units | PUHY-P96TKMU-A | PUHY-P96TKMU-A |  |  |  | 92000 | 13.7 | 20.7 | 4.22 | 103000 | 76000 | 2.68
201978092 | 7.67 | Mitsubishi Electric | HMSV-A-CB | Non-Ducted Indoor Units | PUHY-P96YKMU-A | PUHY-P96YKMU-A |  |  |  | 92000 | 13.7 | 20.7 | 4.22 | 103000 | 76000 | 2.68
201981539 | 5.75 | Mitsubishi Electric | HMSV-A-CB | Non-Ducted Indoor Units | PUHY-P72YKMU-A | PUHY-P72YKMU-A |  |  |  | 69000 | 14.2 | 21.3 | 4.19 | 76000 | 56000 | 2.39
201992872 | 5.75 | DAIKIN | HMSV-A-CB | Non-Ducted Indoor Units | RXYQ72TAYC* | RXYQ72TAYC* |  |  |  | 69000 | 15.1 | 24 | 4.37 | 77000 | 58000 | 2.52
201992873 | 7.67 | DAIKIN | HMSV-A-CB | Non-Ducted Indoor Units | RXYQ96TAYC* | RXYQ96TAYC* |  |  |  | 92000 | 13.6 | 24.3 | 4.33 | 103000 | 72000 | 2.66
201992874 | 9.5 | DAIKIN | HMSV-A-CB | Non-Ducted Indoor Units | RXYQ120TAYC* | RXYQ120TAYC* |  |  |  | 114000 | 12.5 | 23.3 | 3.89 | 129000 | 88000 | 2.58
202021882 | 7.67 | DAIKIN | HMSV-A-CB | Ducted Indoor Units | RXYQ96TAYC* | RXYQ96TAYC* |  |  |  | 92000 | 11.4 | 18.9 | 3.61 | 103000 | 72000 | 2.32
202022800 | 7.67 | DAIKIN | HMSV-A-CB | Mixed Ducted and Non-Ducted Indoor Units | RXYQ96TAYC* | RXYQ96TAYC* |  |  |  | 92000 | 12.5 | 21.6 | 3.97 | 103000 | 72000 | 2.49
202022801 | 9.5 | DAIKIN | HMSV-A-CB | Mixed Ducted and Non-Ducted Indoor Units | RXYQ120TAYC* | RXYQ120TAYC* |  |  |  | 114000 | 11.8 | 21.15 | 3.71 | 129000 | 88000 | 2.44
202022845 | 5.75 | DAIKIN | HMSV-A-CB | Ducted Indoor Units | RXYQ72TAYC* | RXYQ72TAYC* |  |  |  | 69000 | 13 | 20.4 | 3.73 | 77000 | 58000 | 2.31
202022846 | 5.75 | DAIKIN | HMSV-A-CB | Mixed Ducted and Non-Ducted Indoor Units | RXYQ72TAYC* | RXYQ72TAYC* |  |  |  | 69000 | 14.05 | 22.2 | 4.05 | 77000 | 58000 | 2.41
202073573 | 7.67 | MIDEA | HMSR-A-CB | Mixed Ducted and Non-Ducted Indoor Units | MV5-R96DXN1-(A)* | MV5-R96DXN1-(A) |  |  |  | 92000 | 12.05 | 23 | 3.68 | 103000 | 72000 | 2.38
202073576 | 7.67 | MIDEA | HMSR-A-CB | Mixed Ducted and Non-Ducted Indoor Units | MV5-R96DZN1-(A)* | MV5-R96DZN1-(A) |  |  |  | 92000 | 12.05 | 23 | 3.68 | 103000 | 72000 | 2.38
202515347 | 5.75 | LG | HMSV-A-CB | Non-Ducted Indoor Units | ARUN072DTE4 | ARUN072DTE4 |  |  |  | 69000 | 13.4 | 27.5 | 3.8 | 77000 | 51000 | 2.6
202515348 | 5.75 | LG | HMSV-A-CB | Ducted Indoor Units | ARUN072DTE4 | ARUN072DTE4 |  |  |  | 69000 | 13 | 23.5 | 3.82 | 77000 | 51000 | 2.7
202515434 | 5.75 | LG | HMSR-A-CB | Non-Ducted Indoor Units | ARUM072BTE5 | ARUM072BTE5 |  |  |  | 69000 | 13.4 | 28.4 | 3.83 | 77000 | 51000 | 2.66
202606694 | 5.75 | JOHNSON CONTROLS | HMSV-A-CB | Ducted Indoor Units | TVAHP072B31S | TVAHP072B31S |  |  |  | 69000 | 12.4 | 21.1 | 3.83 | 76000 | 55000 | 2.44
202606695 | 5.75 | HITACHI | HMSV-A-CB | Ducted Indoor Units | HVAHP072B31S | HVAHP072B31S |  |  |  | 69000 | 12.4 | 21.1 | 3.83 | 76000 | 55000 | 2.44
202606696 | 5.75 | YORK | HMSV-A-CB | Ducted Indoor Units | YVAHP072B31S | YVAHP072B31S |  |  |  | 69000 | 12.4 | 21.1 | 3.83 | 76000 | 55000 | 2.44
202606697 | 5.75 | JOHNSON CONTROLS | HMSV-A-CB | Ducted Indoor Units | TVAHP072B41S | TVAHP072B41S |  |  |  | 69000 | 11.8 | 20.3 | 3.65 | 76000 | 55000 | 2.37
202606698 | 5.75 | HITACHI | HMSV-A-CB | Ducted Indoor Units | HVAHP072B41S | HVAHP072B41S |  |  |  | 69000 | 11.8 | 20.3 | 3.65 | 76000 | 55000 | 2.37
202606699 | 5.75 | YORK | HMSV-A-CB | Ducted Indoor Units | YVAHP072B41S | YVAHP072B41S |  |  |  | 69000 | 11.8 | 20.3 | 3.65 | 76000 | 55000 | 2.37
202606700 | 5.75 | JOHNSON CONTROLS | HMSR-A-CB | Ducted Indoor Units | TVAHR072B31S | TVAHR072B31S |  |  |  | 69000 | 12.4 | 21.1 | 3.83 | 76000 | 55000 | 2.44
202606701 | 5.75 | HITACHI | HMSR-A-CB | Ducted Indoor Units | HVAHR072B31S | HVAHR072B31S |  |  |  | 69000 | 12.4 | 21.1 | 3.83 | 76000 | 55000 | 2.44
202606702 | 5.75 | YORK | HMSR-A-CB | Ducted Indoor Units | YVAHR072B31S | YVAHR072B31S |  |  |  | 69000 | 12.4 | 21.1 | 3.83 | 76000 | 55000 | 2.44
202606703 | 5.75 | JOHNSON CONTROLS | HMSR-A-CB | Ducted Indoor Units | TVAHR072B41S | TVAHR072B41S |  |  |  | 69000 | 11.8 | 20.3 | 3.65 | 76000 | 55000 | 2.37
202606704 | 5.75 | HITACHI | HMSR-A-CB | Ducted Indoor Units | HVAHR072B41S | HVAHR072B41S |  |  |  | 69000 | 11.8 | 20.3 | 3.65 | 76000 | 55000 | 2.37
202606705 | 5.75 | YORK | HMSR-A-CB | Ducted Indoor Units | YVAHR072B41S | YVAHR072B41S |  |  |  | 69000 | 11.8 | 20.3 | 3.65 | 76000 | 55000 | 2.37
202606706 | 5.75 | JOHNSON CONTROLS | HMSV-A-CB | Non-Ducted Indoor Units | TVAHP072B31S | TVAHP072B31S |  |  |  | 69000 | 15.6 | 25.2 | 4.21 | 76000 | 55000 | 2.56
202606707 | 5.75 | HITACHI | HMSV-A-CB | Non-Ducted Indoor Units | HVAHP072B31S | HVAHP072B31S |  |  |  | 69000 | 15.6 | 25.2 | 4.21 | 76000 | 55000 | 2.56
202606708 | 5.75 | YORK | HMSV-A-CB | Non-Ducted Indoor Units | YVAHP072B31S | YVAHP072B31S |  |  |  | 69000 | 15.6 | 25.2 | 4.21 | 76000 | 55000 | 2.56
202606709 | 5.75 | JOHNSON CONTROLS | HMSV-A-CB | Non-Ducted Indoor Units | TVAHP072B41S | TVAHP072B41S |  |  |  | 69000 | 14.9 | 24.8 | 4.1 | 76000 | 55000 | 2.43
202606710 | 5.75 | HITACHI | HMSV-A-CB | Non-Ducted Indoor Units | HVAHP072B41S | HVAHP072B41S |  |  |  | 69000 | 14.9 | 24.8 | 4.1 | 76000 | 55000 | 2.43
202606711 | 5.75 | YORK | HMSV-A-CB | Non-Ducted Indoor Units | YVAHP072B41S | YVAHP072B41S |  |  |  | 69000 | 14.9 | 24.8 | 4.1 | 76000 | 55000 | 2.43
202606712 | 5.75 | JOHNSON CONTROLS | HMSR-A-CB | Non-Ducted Indoor Units | TVAHR072B31S | TVAHR072B31S |  |  |  | 69000 | 15.6 | 25.2 | 4.21 | 76000 | 55000 | 2.56
202606713 | 5.75 | HITACHI | HMSR-A-CB | Non-Ducted Indoor Units | HVAHR072B31S | HVAHR072B31S |  |  |  | 69000 | 15.6 | 25.2 | 4.21 | 76000 | 55000 | 2.56
202606714 | 5.75 | YORK | HMSR-A-CB | Non-Ducted Indoor Units | YVAHR072B31S | YVAHR072B31S |  |  |  | 69000 | 15.6 | 25.2 | 4.21 | 76000 | 55000 | 2.56
202606715 | 5.75 | JOHNSON CONTROLS | HMSR-A-CB | Non-Ducted Indoor Units | TVAHR072B41S | TVAHR072B41S |  |  |  | 69000 | 14.9 | 24.8 | 4.1 | 76000 | 55000 | 2.43
202606716 | 5.75 | HITACHI | HMSR-A-CB | Non-Ducted Indoor Units | HVAHR072B41S | HVAHR072B41S |  |  |  | 69000 | 14.9 | 24.8 | 4.1 | 76000 | 55000 | 2.43
202606717 | 5.75 | YORK | HMSR-A-CB | Non-Ducted Indoor Units | YVAHR072B41S | YVAHR072B41S |  |  |  | 69000 | 14.9 | 24.8 | 4.1 | 76000 | 55000 | 2.43
202606730 | 7.67 | JOHNSON CONTROLS | HMSV-A-CB | Ducted Indoor Units | TVAHP096B31S | TVAHP096B31S |  |  |  | 92000 | 11.4 | 19.8 | 3.5 | 103000 | 76000 | 2.32
202606731 | 7.67 | HITACHI | HMSV-A-CB | Ducted Indoor Units | HVAHP096B31S | HVAHP096B31S |  |  |  | 92000 | 11.4 | 19.8 | 3.5 | 103000 | 76000 | 2.32
202606732 | 7.67 | YORK | HMSV-A-CB | Ducted Indoor Units | YVAHP096B31S | YVAHP096B31S |  |  |  | 92000 | 11.4 | 19.8 | 3.5 | 103000 | 76000 | 2.32
202606736 | 7.67 | JOHNSON CONTROLS | HMSR-A-CB | Ducted Indoor Units | TVAHR096B31S | TVAHR096B31S |  |  |  | 92000 | 11.4 | 19.8 | 3.5 | 103000 | 76000 | 2.32
202606737 | 7.67 | HITACHI | HMSR-A-CB | Ducted Indoor Units | HVAHR096B31S | HVAHR096B31S |  |  |  | 92000 | 11.4 | 19.8 | 3.5 | 103000 | 76000 | 2.32
202606738 | 7.67 | YORK | HMSR-A-CB | Ducted Indoor Units | YVAHR096B31S | YVAHR096B31S |  |  |  | 92000 | 11.4 | 19.8 | 3.5 | 103000 | 76000 | 2.32
202606742 | 7.67 | JOHNSON CONTROLS | HMSV-A-CB | Non-Ducted Indoor Units | TVAHP096B31S | TVAHP096B31S |  |  |  | 92000 | 13.2 | 21.8 | 3.96 | 103000 | 76000 | 2.4
202606743 | 7.67 | HITACHI | HMSV-A-CB | Non-Ducted Indoor Units | HVAHP096B31S | HVAHP096B31S |  |  |  | 92000 | 13.2 | 21.8 | 3.96 | 103000 | 76000 | 2.4
202606744 | 7.67 | YORK | HMSV-A-CB | Non-Ducted Indoor Units | YVAHP096B31S | YVAHP096B31S |  |  |  | 92000 | 13.2 | 21.8 | 3.96 | 103000 | 76000 | 2.4
202606745 | 7.67 | JOHNSON CONTROLS | HMSV-A-CB | Non-Ducted Indoor Units | TVAHP096B41S | TVAHP096B41S |  |  |  | 92000 | 13.1 | 21.4 | 3.76 | 103000 | 76000 | 2.28
202606746 | 7.67 | HITACHI | HMSV-A-CB | Non-Ducted Indoor Units | HVAHP096B41S | HVAHP096B41S |  |  |  | 92000 | 13.1 | 21.4 | 3.76 | 103000 | 76000 | 2.28
202606747 | 7.67 | YORK | HMSV-A-CB | Non-Ducted Indoor Units | YVAHP096B41S | YVAHP096B41S |  |  |  | 92000 | 13.1 | 21.4 | 3.76 | 103000 | 76000 | 2.28
202606748 | 7.67 | JOHNSON CONTROLS | HMSR-A-CB | Non-Ducted Indoor Units | TVAHR096B31S | TVAHR096B31S |  |  |  | 92000 | 13.2 | 21.8 | 3.96 | 103000 | 76000 | 2.4
202606749 | 7.67 | HITACHI | HMSR-A-CB | Non-Ducted Indoor Units | HVAHR096B31S | HVAHR096B31S |  |  |  | 92000 | 13.2 | 21.8 | 3.96 | 103000 | 76000 | 2.4
202606750 | 7.67 | YORK | HMSR-A-CB | Non-Ducted Indoor Units | YVAHR096B31S | YVAHR096B31S |  |  |  | 92000 | 13.2 | 21.8 | 3.96 | 103000 | 76000 | 2.4
202606751 | 7.67 | JOHNSON CONTROLS | HMSR-A-CB | Non-Ducted Indoor Units | TVAHR096B41S | TVAHR096B41S |  |  |  | 92000 | 13.1 | 21.4 | 3.76 | 103000 | 76000 | 2.28
202606752 | 7.67 | HITACHI | HMSR-A-CB | Non-Ducted Indoor Units | HVAHR096B41S | HVAHR096B41S |  |  |  | 92000 | 13.1 | 21.4 | 3.76 | 103000 | 76000 | 2.28
202606753 | 7.67 | YORK | HMSR-A-CB | Non-Ducted Indoor Units | YVAHR096B41S | YVAHR096B41S |  |  |  | 92000 | 13.1 | 21.4 | 3.76 | 103000 | 76000 | 2.28
202606760 | 7.67 | JOHNSON CONTROLS | HMSV-A-CB | Non-Ducted Indoor Units | TVAHP096B31CW | TVAHP096B31CW |  |  |  | 92000 | 11.9 | 18.9 | 3.8 | 103000 | 87000 | 2.27
202606761 | 7.67 | HITACHI | HMSV-A-CB | Non-Ducted Indoor Units | HVAHP096B31CW | HVAHP096B31CW |  |  |  | 92000 | 11.9 | 18.9 | 3.8 | 103000 | 87000 | 2.27
202606762 | 7.67 | YORK | HMSV-A-CB | Non-Ducted Indoor Units | YVAHP096B31CW | YVAHP096B31CW |  |  |  | 92000 | 11.9 | 18.9 | 3.8 | 103000 | 87000 | 2.27
202606763 | 7.67 | JOHNSON CONTROLS | HMSV-A-CB | Non-Ducted Indoor Units | TVAHP096B41CW | TVAHP096B41CW |  |  |  | 92000 | 11.9 | 18.9 | 3.8 | 103000 | 87000 | 2.27
202606764 | 7.67 | HITACHI | HMSV-A-CB | Non-Ducted Indoor Units | HVAHP096B41CW | HVAHP096B41CW |  |  |  | 92000 | 11.9 | 18.9 | 3.8 | 103000 | 87000 | 2.27
202606765 | 7.67 | YORK | HMSV-A-CB | Non-Ducted Indoor Units | YVAHP096B41CW | YVAHP096B41CW |  |  |  | 92000 | 11.9 | 18.9 | 3.8 | 103000 | 87000 | 2.27
202606766 | 9.58 | JOHNSON CONTROLS | HMSV-A-CB | Ducted Indoor Units | TVAHP120B31S | TVAHP120B31S |  |  |  | 115000 | 11.3 | 20.1 | 3.56 | 129000 | 89000 | 2.25
202606767 | 9.58 | HITACHI | HMSV-A-CB | Ducted Indoor Units | HVAHP120B31S | HVAHP120B31S |  |  |  | 115000 | 11.3 | 20.1 | 3.56 | 129000 | 89000 | 2.25
202606768 | 9.58 | YORK | HMSV-A-CB | Ducted Indoor Units | YVAHP120B31S | YVAHP120B31S |  |  |  | 115000 | 11.3 | 20.1 | 3.56 | 129000 | 89000 | 2.25
202607341 | 5.75 | JOHNSON CONTROLS | HMSV-A-CB | Ducted Indoor Units | TVAHP072B32S | TVAHP072B32S |  |  |  | 69000 | 12.2 | 21.1 | 3.54 | 77000 | 56000 | 2.38
202607342 | 5.75 | HITACHI | HMSV-A-CB | Ducted Indoor Units | HVAHP072B32S | HVAHP072B32S |  |  |  | 69000 | 12.2 | 21.1 | 3.54 | 77000 | 56000 | 2.38
202607343 | 5.75 | YORK | HMSV-A-CB | Ducted Indoor Units | YVAHP072B32S | YVAHP072B32S |  |  |  | 69000 | 12.2 | 21.1 | 3.54 | 77000 | 56000 | 2.38
202607344 | 5.75 | JOHNSON CONTROLS | HMSV-A-CB | Ducted Indoor Units | TVAHP072B42S | TVAHP072B42S |  |  |  | 69000 | 12.2 | 21.1 | 3.54 | 77000 | 56000 | 2.38
202607345 | 5.75 | HITACHI | HMSV-A-CB | Ducted Indoor Units | HVAHP072B42S | HVAHP072B42S |  |  |  | 69000 | 12.2 | 21.1 | 3.54 | 77000 | 56000 | 2.38
202607346 | 5.75 | YORK | HMSV-A-CB | Ducted Indoor Units | YVAHP072B42S | YVAHP072B42S |  |  |  | 69000 | 12.2 | 21.1 | 3.54 | 77000 | 56000 | 2.38
202607347 | 5.75 | JOHNSON CONTROLS | HMSR-A-CB | Ducted Indoor Units | TVAHR072B32S | TVAHR072B32S |  |  |  | 69000 | 12.2 | 21.1 | 3.54 | 77000 | 56000 | 2.38
202607348 | 5.75 | HITACHI | HMSR-A-CB | Ducted Indoor Units | HVAHR072B32S | HVAHR072B32S |  |  |  | 69000 | 12.2 | 21.1 | 3.54 | 77000 | 56000 | 2.38
202607349 | 5.75 | YORK | HMSR-A-CB | Ducted Indoor Units | YVAHR072B32S | YVAHR072B32S |  |  |  | 69000 | 12.2 | 21.1 | 3.54 | 77000 | 56000 | 2.38
202607350 | 5.75 | JOHNSON CONTROLS | HMSR-A-CB | Ducted Indoor Units | TVAHR072B42S | TVAHR072B42S |  |  |  | 69000 | 12.2 | 21.1 | 3.54 | 77000 | 56000 | 2.38
202607351 | 5.75 | HITACHI | HMSR-A-CB | Ducted Indoor Units | HVAHR072B42S | HVAHR072B42S |  |  |  | 69000 | 12.2 | 21.1 | 3.54 | 77000 | 56000 | 2.38
202607352 | 5.75 | YORK | HMSR-A-CB | Ducted Indoor Units | YVAHR072B42S | YVAHR072B42S |  |  |  | 69000 | 12.2 | 21.1 | 3.54 | 77000 | 56000 | 2.38
202607353 | 5.75 | JOHNSON CONTROLS | HMSV-A-CB | Non-Ducted Indoor Units | TVAHP072B32S | TVAHP072B32S |  |  |  | 69000 | 14.9 | 26.5 | 4.25 | 77000 | 56000 | 2.6
202607354 | 5.75 | HITACHI | HMSV-A-CB | Non-Ducted Indoor Units | HVAHP072B32S | HVAHP072B32S |  |  |  | 69000 | 14.9 | 26.5 | 4.25 | 77000 | 56000 | 2.6
202607355 | 5.75 | YORK | HMSV-A-CB | Non-Ducted Indoor Units | YVAHP072B32S | YVAHP072B32S |  |  |  | 69000 | 14.9 | 26.5 | 4.25 | 77000 | 56000 | 2.6
202607356 | 5.75 | JOHNSON CONTROLS | HMSV-A-CB | Non-Ducted Indoor Units | TVAHP072B42S | TVAHP072B42S |  |  |  | 69000 | 14.9 | 26.5 | 4.25 | 77000 | 56000 | 2.6
202607357 | 5.75 | HITACHI | HMSV-A-CB | Non-Ducted Indoor Units | HVAHP072B42S | HVAHP072B42S |  |  |  | 69000 | 14.9 | 26.5 | 4.25 | 77000 | 56000 | 2.6
202607358 | 5.75 | YORK | HMSV-A-CB | Non-Ducted Indoor Units | YVAHP072B42S | YVAHP072B42S |  |  |  | 69000 | 14.9 | 26.5 | 4.25 | 77000 | 56000 | 2.6
202607359 | 5.75 | JOHNSON CONTROLS | HMSR-A-CB | Non-Ducted Indoor Units | TVAHR072B32S | TVAHR072B32S |  |  |  | 69000 | 14.9 | 26.5 | 4.25 | 77000 | 56000 | 2.6
202607360 | 5.75 | HITACHI | HMSR-A-CB | Non-Ducted Indoor Units | HVAHR072B32S | HVAHR072B32S |  |  |  | 69000 | 14.9 | 26.5 | 4.25 | 77000 | 56000 | 2.6
202607361 | 5.75 | YORK | HMSR-A-CB | Non-Ducted Indoor Units | YVAHR072B32S | YVAHR072B32S |  |  |  | 69000 | 14.9 | 26.5 | 4.25 | 77000 | 56000 | 2.6
202607362 | 5.75 | JOHNSON CONTROLS | HMSR-A-CB | Non-Ducted Indoor Units | TVAHR072B42S | TVAHR072B42S |  |  |  | 69000 | 14.9 | 26.5 | 4.25 | 77000 | 56000 | 2.6
202607363 | 5.75 | HITACHI | HMSR-A-CB | Non-Ducted Indoor Units | HVAHR072B42S | HVAHR072B42S |  |  |  | 69000 | 14.9 | 26.5 | 4.25 | 77000 | 56000 | 2.6
202607364 | 5.75 | YORK | HMSR-A-CB | Non-Ducted Indoor Units | YVAHR072B42S | YVAHR072B42S |  |  |  | 69000 | 14.9 | 26.5 | 4.25 | 77000 | 56000 | 2.6
202607365 | 7.67 | JOHNSON CONTROLS | HMSV-A-CB | Ducted Indoor Units | TVAHP096B32S | TVAHP096B32S |  |  |  | 92000 | 12.4 | 22.1 | 3.65 | 103000 | 76000 | 2.36
202607366 | 7.67 | HITACHI | HMSV-A-CB | Ducted Indoor Units | HVAHP096B32S | HVAHP096B32S |  |  |  | 92000 | 12.4 | 22.1 | 3.65 | 103000 | 76000 | 2.36
202607367 | 7.67 | YORK | HMSV-A-CB | Ducted Indoor Units | YVAHP096B32S | YVAHP096B32S |  |  |  | 92000 | 12.4 | 22.1 | 3.65 | 103000 | 76000 | 2.36
202607368 | 7.67 | JOHNSON CONTROLS | HMSV-A-CB | Ducted Indoor Units | TVAHP096B42S | TVAHP096B42S |  |  |  | 92000 | 12.4 | 22.1 | 3.65 | 103000 | 76000 | 2.36
202607369 | 7.67 | HITACHI | HMSV-A-CB | Ducted Indoor Units | HVAHP096B42S | HVAHP096B42S |  |  |  | 92000 | 12.4 | 22.1 | 3.65 | 103000 | 76000 | 2.36
202607370 | 7.67 | YORK | HMSV-A-CB | Ducted Indoor Units | YVAHP096B42S | YVAHP096B42S |  |  |  | 92000 | 12.4 | 22.1 | 3.65 | 103000 | 76000 | 2.36
202607371 | 7.67 | JOHNSON CONTROLS | HMSR-A-CB | Ducted Indoor Units | TVAHR096B32S | TVAHR096B32S |  |  |  | 92000 | 12.4 | 22.1 | 3.65 | 103000 | 76000 | 2.36
202607372 | 7.67 | HITACHI | HMSR-A-CB | Ducted Indoor Units | HVAHR096B32S | HVAHR096B32S |  |  |  | 92000 | 12.4 | 22.1 | 3.65 | 103000 | 76000 | 2.36
202607373 | 7.67 | YORK | HMSR-A-CB | Ducted Indoor Units | YVAHR096B32S | YVAHR096B32S |  |  |  | 92000 | 12.4 | 22.1 | 3.65 | 103000 | 76000 | 2.36
202607374 | 7.67 | JOHNSON CONTROLS | HMSR-A-CB | Ducted Indoor Units | TVAHR096B42S | TVAHR096B42S |  |  |  | 92000 | 12.4 | 22.1 | 3.65 | 103000 | 76000 | 2.36
202607375 | 7.67 | HITACHI | HMSR-A-CB | Ducted Indoor Units | HVAHR096B42S | HVAHR096B42S |  |  |  | 92000 | 12.4 | 22.1 | 3.65 | 103000 | 76000 | 2.36
202607376 | 7.67 | YORK | HMSR-A-CB | Ducted Indoor Units | YVAHR096B42S | YVAHR096B42S |  |  |  | 92000 | 12.4 | 22.1 | 3.65 | 103000 | 76000 | 2.36
202607377 | 7.67 | JOHNSON CONTROLS | HMSV-A-CB | Non-Ducted Indoor Units | TVAHP096B32S | TVAHP096B32S |  |  |  | 92000 | 12.4 | 23.9 | 3.77 | 103000 | 76000 | 2.4
202607378 | 7.67 | HITACHI | HMSV-A-CB | Non-Ducted Indoor Units | HVAHP096B32S | HVAHP096B32S |  |  |  | 92000 | 12.4 | 23.9 | 3.77 | 103000 | 76000 | 2.4
202607379 | 7.67 | YORK | HMSV-A-CB | Non-Ducted Indoor Units | YVAHP096B32S | YVAHP096B32S |  |  |  | 92000 | 12.4 | 23.9 | 3.77 | 103000 | 76000 | 2.4
202607380 | 7.67 | JOHNSON CONTROLS | HMSV-A-CB | Non-Ducted Indoor Units | TVAHP096B42S | TVAHP096B42S |  |  |  | 92000 | 12.4 | 23.9 | 3.77 | 103000 | 76000 | 2.4
202607381 | 7.67 | HITACHI | HMSV-A-CB | Non-Ducted Indoor Units | HVAHP096B42S | HVAHP096B42S |  |  |  | 92000 | 12.4 | 23.9 | 3.77 | 103000 | 76000 | 2.4
202607382 | 7.67 | YORK | HMSV-A-CB | Non-Ducted Indoor Units | YVAHP096B42S | YVAHP096B42S |  |  |  | 92000 | 12.4 | 23.9 | 3.77 | 103000 | 76000 | 2.4
202607383 | 7.67 | JOHNSON CONTROLS | HMSR-A-CB | Non-Ducted Indoor Units | TVAHR096B32S | TVAHR096B32S |  |  |  | 92000 | 12.4 | 23.9 | 3.77 | 103000 | 76000 | 2.4
202607384 | 7.67 | HITACHI | HMSR-A-CB | Non-Ducted Indoor Units | HVAHR096B32S | HVAHR096B32S |  |  |  | 92000 | 12.4 | 23.9 | 3.77 | 103000 | 76000 | 2.4
202607385 | 7.67 | YORK | HMSR-A-CB | Non-Ducted Indoor Units | YVAHR096B32S | YVAHR096B32S |  |  |  | 92000 | 12.4 | 23.9 | 3.77 | 103000 | 76000 | 2.4
202607386 | 7.67 | JOHNSON CONTROLS | HMSR-A-CB | Non-Ducted Indoor Units | TVAHR096B42S | TVAHR096B42S |  |  |  | 92000 | 12.4 | 23.9 | 3.77 | 103000 | 76000 | 2.4
202607387 | 7.67 | HITACHI | HMSR-A-CB | Non-Ducted Indoor Units | HVAHR096B42S | HVAHR096B42S |  |  |  | 92000 | 12.4 | 23.9 | 3.77 | 103000 | 76000 | 2.4
202607388 | 7.67 | YORK | HMSR-A-CB | Non-Ducted Indoor Units | YVAHR096B42S | YVAHR096B42S |  |  |  | 92000 | 12.4 | 23.9 | 3.77 | 103000 | 76000 | 2.4
202607389 | 9.58 | JOHNSON CONTROLS | HMSV-A-CB | Ducted Indoor Units | TVAHP120B32S | TVAHP120B32S |  |  |  | 115000 | 12.2 | 21.7 | 3.55 | 129000 | 92000 | 2.3
202607390 | 9.58 | HITACHI | HMSV-A-CB | Ducted Indoor Units | HVAHP120B32S | HVAHP120B32S |  |  |  | 115000 | 12.2 | 21.7 | 3.55 | 129000 | 92000 | 2.3
202607391 | 9.58 | YORK | HMSV-A-CB | Ducted Indoor Units | YVAHP120B32S | YVAHP120B32S |  |  |  | 115000 | 12.2 | 21.7 | 3.55 | 129000 | 92000 | 2.3
202607392 | 9.58 | JOHNSON CONTROLS | HMSV-A-CB | Ducted Indoor Units | TVAHP120B42S | TVAHP120B42S |  |  |  | 115000 | 12.2 | 21.7 | 3.55 | 129000 | 92000 | 2.3
202607393 | 9.58 | HITACHI | HMSV-A-CB | Ducted Indoor Units | HVAHP120B42S | HVAHP120B42S |  |  |  | 115000 | 12.2 | 21.7 | 3.55 | 129000 | 92000 | 2.3
202607394 | 9.58 | YORK | HMSV-A-CB | Ducted Indoor Units | YVAHP120B42S | YVAHP120B42S |  |  |  | 115000 | 12.2 | 21.7 | 3.55 | 129000 | 92000 | 2.3
202607395 | 9.58 | JOHNSON CONTROLS | HMSR-A-CB | Ducted Indoor Units | TVAHR120B32S | TVAHR120B32S |  |  |  | 115000 | 12.2 | 21.7 | 3.55 | 129000 | 92000 | 2.3
202607396 | 9.58 | HITACHI | HMSR-A-CB | Ducted Indoor Units | HVAHR120B32S | HVAHR120B32S |  |  |  | 115000 | 12.2 | 21.7 | 3.55 | 129000 | 92000 | 2.3
202607397 | 9.58 | YORK | HMSR-A-CB | Ducted Indoor Units | YVAHR120B32S | YVAHR120B32S |  |  |  | 115000 | 12.2 | 21.7 | 3.55 | 129000 | 92000 | 2.3
202607398 | 9.58 | JOHNSON CONTROLS | HMSR-A-CB | Ducted Indoor Units | TVAHR120B42S | TVAHR120B42S |  |  |  | 115000 | 12.2 | 21.7 | 3.55 | 129000 | 92000 | 2.3
202607399 | 9.58 | HITACHI | HMSR-A-CB | Ducted Indoor Units | HVAHR120B42S | HVAHR120B42S |  |  |  | 115000 | 12.2 | 21.7 | 3.55 | 129000 | 92000 | 2.3
202607400 | 9.58 | YORK | HMSR-A-CB | Ducted Indoor Units | YVAHR120B42S | YVAHR120B42S |  |  |  | 115000 | 12.2 | 21.7 | 3.55 | 129000 | 92000 | 2.3
202607463 | 9.58 | JOHNSON CONTROLS | HMSV-A-CB | Non-Ducted Indoor Units | TVAHP120B32S | TVAHP120B32S |  |  |  | 115000 | 12.7 | 24.4 | 3.84 | 129000 | 92000 | 2.37
202607464 | 9.58 | HITACHI | HMSV-A-CB | Non-Ducted Indoor Units | HVAHP120B32S | HVAHP120B32S |  |  |  | 115000 | 12.7 | 24.4 | 3.84 | 129000 | 92000 | 2.37
202607465 | 9.58 | YORK | HMSV-A-CB | Non-Ducted Indoor Units | YVAHP120B32S | YVAHP120B32S |  |  |  | 115000 | 12.7 | 24.4 | 3.84 | 129000 | 92000 | 2.37
202607466 | 9.58 | JOHNSON CONTROLS | HMSV-A-CB | Non-Ducted Indoor Units | TVAHP120B42S | TVAHP120B42S |  |  |  | 115000 | 12.7 | 24.4 | 3.84 | 129000 | 92000 | 2.37
202607467 | 9.58 | HITACHI | HMSV-A-CB | Non-Ducted Indoor Units | HVAHP120B42S | HVAHP120B42S |  |  |  | 115000 | 12.7 | 24.4 | 3.84 | 129000 | 92000 | 2.37
202607468 | 9.58 | YORK | HMSV-A-CB | Non-Ducted Indoor Units | YVAHP120B42S | YVAHP120B42S |  |  |  | 115000 | 12.7 | 24.4 | 3.84 | 129000 | 92000 | 2.37
202607469 | 9.58 | JOHNSON CONTROLS | HMSR-A-CB | Non-Ducted Indoor Units | TVAHR120B32S | TVAHR120B32S |  |  |  | 115000 | 12.7 | 24.4 | 3.84 | 129000 | 92000 | 2.37
202607470 | 9.58 | HITACHI | HMSR-A-CB | Non-Ducted Indoor Units | HVAHR120B32S | HVAHR120B32S |  |  |  | 115000 | 12.7 | 24.4 | 3.84 | 129000 | 92000 | 2.37
202607471 | 9.58 | YORK | HMSR-A-CB | Non-Ducted Indoor Units | YVAHR120B32S | YVAHR120B32S |  |  |  | 115000 | 12.7 | 24.4 | 3.84 | 129000 | 92000 | 2.37
202607472 | 9.58 | JOHNSON CONTROLS | HMSR-A-CB | Non-Ducted Indoor Units | TVAHR120B42S | TVAHR120B42S |  |  |  | 115000 | 12.7 | 24.4 | 3.84 | 129000 | 92000 | 2.37
202607473 | 9.58 | HITACHI | HMSR-A-CB | Non-Ducted Indoor Units | HVAHR120B42S | HVAHR120B42S |  |  |  | 115000 | 12.7 | 24.4 | 3.84 | 129000 | 92000 | 2.37
202607474 | 9.58 | YORK | HMSR-A-CB | Non-Ducted Indoor Units | YVAHR120B42S | YVAHR120B42S |  |  |  | 115000 | 12.7 | 24.4 | 3.84 | 129000 | 92000 | 2.37
202607926 | 5.75 | JOHNSON CONTROLS | HMSV-A-CB | Mixed Ducted and Non-Ducted Indoor Units | TVAHP072B32S | TVAHP072B32S |  |  |  | 69000 | 13.55 | 23.8 | 3.89 | 77000 | 56000 | 2.49
202607927 | 5.75 | HITACHI | HMSV-A-CB | Mixed Ducted and Non-Ducted Indoor Units | HVAHP072B32S | HVAHP072B32S |  |  |  | 69000 | 13.55 | 23.8 | 3.89 | 77000 | 56000 | 2.49
202607928 | 5.75 | YORK | HMSV-A-CB | Mixed Ducted and Non-Ducted Indoor Units | YVAHP072B32S | YVAHP072B32S |  |  |  | 69000 | 13.55 | 23.8 | 3.89 | 77000 | 56000 | 2.49
202607929 | 5.75 | JOHNSON CONTROLS | HMSV-A-CB | Mixed Ducted and Non-Ducted Indoor Units | TVAHP072B42S | TVAHP072B42S |  |  |  | 69000 | 13.55 | 23.8 | 3.89 | 77000 | 56000 | 2.49
202607930 | 5.75 | HITACHI | HMSV-A-CB | Mixed Ducted and Non-Ducted Indoor Units | HVAHP072B42S | HVAHP072B42S |  |  |  | 69000 | 13.55 | 23.8 | 3.89 | 77000 | 56000 | 2.49
202607931 | 5.75 | YORK | HMSV-A-CB | Mixed Ducted and Non-Ducted Indoor Units | YVAHP072B42S | YVAHP072B42S |  |  |  | 69000 | 13.55 | 23.8 | 3.89 | 77000 | 56000 | 2.49
202607932 | 5.75 | JOHNSON CONTROLS | HMSR-A-CB | Mixed Ducted and Non-Ducted Indoor Units | TVAHR072B32S | TVAHR072B32S |  |  |  | 69000 | 13.55 | 23.8 | 3.89 | 77000 | 56000 | 2.49
202607933 | 5.75 | HITACHI | HMSR-A-CB | Mixed Ducted and Non-Ducted Indoor Units | HVAHR072B32S | HVAHR072B32S |  |  |  | 69000 | 13.55 | 23.8 | 3.89 | 77000 | 56000 | 2.49
202607934 | 5.75 | YORK | HMSR-A-CB | Mixed Ducted and Non-Ducted Indoor Units | YVAHR072B32S | YVAHR072B32S |  |  |  | 69000 | 13.55 | 23.8 | 3.89 | 77000 | 56000 | 2.49
202607935 | 5.75 | JOHNSON CONTROLS | HMSR-A-CB | Mixed Ducted and Non-Ducted Indoor Units | TVAHR072B42S | TVAHR072B42S |  |  |  | 69000 | 13.55 | 23.8 | 3.89 | 77000 | 56000 | 2.49
202607936 | 5.75 | HITACHI | HMSR-A-CB | Mixed Ducted and Non-Ducted Indoor Units | HVAHR072B42S | HVAHR072B42S |  |  |  | 69000 | 13.55 | 23.8 | 3.89 | 77000 | 56000 | 2.49
202607937 | 5.75 | YORK | HMSR-A-CB | Mixed Ducted and Non-Ducted Indoor Units | YVAHR072B42S | YVAHR072B42S |  |  |  | 69000 | 13.55 | 23.8 | 3.89 | 77000 | 56000 | 2.49
202607956 | 7.67 | JOHNSON CONTROLS | HMSV-A-CB | Mixed Ducted and Non-Ducted Indoor Units | TVAHP096B32S | TVAHP096B32S |  |  |  | 92000 | 12.4 | 23 | 3.71 | 103000 | 76000 | 2.38
202607957 | 7.67 | HITACHI | HMSV-A-CB | Mixed Ducted and Non-Ducted Indoor Units | HVAHP096B32S | HVAHP096B32S |  |  |  | 92000 | 12.4 | 23 | 3.71 | 103000 | 76000 | 2.38
202607958 | 7.67 | YORK | HMSV-A-CB | Mixed Ducted and Non-Ducted Indoor Units | YVAHP096B32S | YVAHP096B32S |  |  |  | 92000 | 12.4 | 23 | 3.71 | 103000 | 76000 | 2.38
202607959 | 7.67 | JOHNSON CONTROLS | HMSV-A-CB | Mixed Ducted and Non-Ducted Indoor Units | TVAHP096B42S | TVAHP096B42S |  |  |  | 92000 | 12.4 | 23 | 3.71 | 103000 | 76000 | 2.38
202607960 | 7.67 | HITACHI | HMSV-A-CB | Mixed Ducted and Non-Ducted Indoor Units | HVAHP096B42S | HVAHP096B42S |  |  |  | 92000 | 12.4 | 23 | 3.71 | 103000 | 76000 | 2.38
202607961 | 7.67 | YORK | HMSV-A-CB | Mixed Ducted and Non-Ducted Indoor Units | YVAHP096B42S | YVAHP096B42S |  |  |  | 92000 | 12.4 | 23 | 3.71 | 103000 | 76000 | 2.38
202607962 | 7.67 | JOHNSON CONTROLS | HMSR-A-CB | Mixed Ducted and Non-Ducted Indoor Units | TVAHR096B32S | TVAHR096B32S |  |  |  | 92000 | 12.4 | 23 | 3.71 | 103000 | 76000 | 2.38
202607963 | 7.67 | HITACHI | HMSR-A-CB | Mixed Ducted and Non-Ducted Indoor Units | HVAHR096B32S | HVAHR096B32S |  |  |  | 92000 | 12.4 | 23 | 3.71 | 103000 | 76000 | 2.38
202607964 | 7.67 | YORK | HMSR-A-CB | Mixed Ducted and Non-Ducted Indoor Units | YVAHR096B32S | YVAHR096B32S |  |  |  | 92000 | 12.4 | 23 | 3.71 | 103000 | 76000 | 2.38
202607965 | 7.67 | JOHNSON CONTROLS | HMSR-A-CB | Mixed Ducted and Non-Ducted Indoor Units | TVAHR096B42S | TVAHR096B42S |  |  |  | 92000 | 12.4 | 23 | 3.71 | 103000 | 76000 | 2.38
202607966 | 7.67 | HITACHI | HMSR-A-CB | Mixed Ducted and Non-Ducted Indoor Units | HVAHR096B42S | HVAHR096B42S |  |  |  | 92000 | 12.4 | 23 | 3.71 | 103000 | 76000 | 2.38
202607967 | 7.67 | YORK | HMSR-A-CB | Mixed Ducted and Non-Ducted Indoor Units | YVAHR096B42S | YVAHR096B42S |  |  |  | 92000 | 12.4 | 23 | 3.71 | 103000 | 76000 | 2.38
202607980 | 9.58 | JOHNSON CONTROLS | HMSV-A-CB | Mixed Ducted and Non-Ducted Indoor Units | TVAHP120B32S | TVAHP120B32S |  |  |  | 115000 | 12.45 | 23.05 | 3.69 | 129000 | 92000 | 2.33
202607981 | 9.58 | HITACHI | HMSV-A-CB | Mixed Ducted and Non-Ducted Indoor Units | HVAHP120B32S | HVAHP120B32S |  |  |  | 115000 | 12.45 | 23.05 | 3.69 | 129000 | 92000 | 2.33
202607982 | 9.58 | YORK | HMSV-A-CB | Mixed Ducted and Non-Ducted Indoor Units | YVAHP120B32S | YVAHP120B32S |  |  |  | 115000 | 12.45 | 23.05 | 3.69 | 129000 | 92000 | 2.33
202607983 | 9.58 | JOHNSON CONTROLS | HMSV-A-CB | Mixed Ducted and Non-Ducted Indoor Units | TVAHP120B42S | TVAHP120B42S |  |  |  | 115000 | 12.45 | 23.05 | 3.69 | 129000 | 92000 | 2.33
202607984 | 9.58 | HITACHI | HMSV-A-CB | Mixed Ducted and Non-Ducted Indoor Units | HVAHP120B42S | HVAHP120B42S |  |  |  | 115000 | 12.45 | 23.05 | 3.69 | 129000 | 92000 | 2.33
202607985 | 9.58 | YORK | HMSV-A-CB | Mixed Ducted and Non-Ducted Indoor Units | YVAHP120B42S | YVAHP120B42S |  |  |  | 115000 | 12.45 | 23.05 | 3.69 | 129000 | 92000 | 2.33
202607986 | 9.58 | JOHNSON CONTROLS | HMSR-A-CB | Mixed Ducted and Non-Ducted Indoor Units | TVAHR120B32S | TVAHR120B32S |  |  |  | 115000 | 12.45 | 23.05 | 3.69 | 129000 | 92000 | 2.33
202607987 | 9.58 | HITACHI | HMSR-A-CB | Mixed Ducted and Non-Ducted Indoor Units | HVAHR120B32S | HVAHR120B32S |  |  |  | 115000 | 12.45 | 23.05 | 3.69 | 129000 | 92000 | 2.33
202607988 | 9.58 | YORK | HMSR-A-CB | Mixed Ducted and Non-Ducted Indoor Units | YVAHR120B32S | YVAHR120B32S |  |  |  | 115000 | 12.45 | 23.05 | 3.69 | 129000 | 92000 | 2.33
202607989 | 9.58 | JOHNSON CONTROLS | HMSR-A-CB | Mixed Ducted and Non-Ducted Indoor Units | TVAHR120B42S | TVAHR120B42S |  |  |  | 115000 | 12.45 | 23.05 | 3.69 | 129000 | 92000 | 2.33
202607990 | 9.58 | HITACHI | HMSR-A-CB | Mixed Ducted and Non-Ducted Indoor Units | HVAHR120B42S | HVAHR120B42S |  |  |  | 115000 | 12.45 | 23.05 | 3.69 | 129000 | 92000 | 2.33
202607991 | 9.58 | YORK | HMSR-A-CB | Mixed Ducted and Non-Ducted Indoor Units | YVAHR120B42S | YVAHR120B42S |  |  |  | 115000 | 12.45 | 23.05 | 3.69 | 129000 | 92000 | 2.33
203906567 | 7.67 | JOHNSON CONTROLS | HMSV-A-CB | Non-Ducted Indoor Units | TVAHP096B31CW | TVAHP096B31CW |  |  |  | 92000 | 11.9 | 18.9 | 3.8 | 103000 | 87000 | 2.27
203906568 | 7.67 | HITACHI | HMSV-A-CB | Non-Ducted Indoor Units | HVAHP096B31CW | HVAHP096B31CW |  |  |  | 92000 | 11.9 | 18.9 | 3.8 | 103000 | 87000 | 2.27
203906569 | 7.67 | YORK | HMSV-A-CB | Non-Ducted Indoor Units | YVAHP096B31CW | YVAHP096B31CW |  |  |  | 92000 | 11.9 | 18.9 | 3.8 | 103000 | 87000 | 2.27
203906570 | 7.67 | JOHNSON CONTROLS | HMSV-A-CB | Non-Ducted Indoor Units | TVAHP096B41CW | TVAHP096B41CW |  |  |  | 92000 | 11.9 | 18.9 | 3.8 | 103000 | 87000 | 2.27
203906571 | 7.67 | HITACHI | HMSV-A-CB | Non-Ducted Indoor Units | HVAHP096B41CW | HVAHP096B41CW |  |  |  | 92000 | 11.9 | 18.9 | 3.8 | 103000 | 87000 | 2.27
203906573 | 7.67 | YORK | HMSV-A-CB | Non-Ducted Indoor Units | YVAHP096B41CW | YVAHP096B41CW |  |  |  | 92000 | 11.9 | 18.9 | 3.8 | 103000 | 87000 | 2.27
203906599 | 5.75 | JOHNSON CONTROLS | HMSV-A-CB | Ducted Indoor Units | TVAHP072B32S | TVAHP072B32S |  |  |  | 69000 | 12.2 | 21.1 | 3.54 | 77000 | 56000 | 2.38
203906600 | 5.75 | HITACHI | HMSV-A-CB | Ducted Indoor Units | HVAHP072B32S | HVAHP072B32S |  |  |  | 69000 | 12.2 | 21.1 | 3.54 | 77000 | 56000 | 2.38
203906601 | 5.75 | YORK | HMSV-A-CB | Ducted Indoor Units | YVAHP072B32S | YVAHP072B32S |  |  |  | 69000 | 12.2 | 21.1 | 3.54 | 77000 | 56000 | 2.38
203906602 | 5.75 | JOHNSON CONTROLS | HMSV-A-CB | Ducted Indoor Units | TVAHP072B42S | TVAHP072B42S |  |  |  | 69000 | 12.2 | 21.1 | 3.54 | 77000 | 56000 | 2.38
203906603 | 5.75 | HITACHI | HMSV-A-CB | Ducted Indoor Units | HVAHP072B42S | HVAHP072B42S |  |  |  | 69000 | 12.2 | 21.1 | 3.54 | 77000 | 56000 | 2.38
203906604 | 5.75 | YORK | HMSV-A-CB | Ducted Indoor Units | YVAHP072B42S | YVAHP072B42S |  |  |  | 69000 | 12.2 | 21.1 | 3.54 | 77000 | 56000 | 2.38
203906605 | 5.75 | JOHNSON CONTROLS | HMSR-A-CB | Ducted Indoor Units | TVAHR072B32S | TVAHR072B32S |  |  |  | 69000 | 12.2 | 21.1 | 3.54 | 77000 | 56000 | 2.38
203906606 | 5.75 | HITACHI | HMSR-A-CB | Ducted Indoor Units | HVAHR072B32S | HVAHR072B32S |  |  |  | 69000 | 12.2 | 21.1 | 3.54 | 77000 | 56000 | 2.38
203906607 | 5.75 | YORK | HMSR-A-CB | Ducted Indoor Units | YVAHR072B32S | YVAHR072B32S |  |  |  | 69000 | 12.2 | 21.1 | 3.54 | 77000 | 56000 | 2.38
203906608 | 5.75 | JOHNSON CONTROLS | HMSR-A-CB | Ducted Indoor Units | TVAHR072B42S | TVAHR072B42S |  |  |  | 69000 | 12.2 | 21.1 | 3.54 | 77000 | 56000 | 2.38
203906609 | 5.75 | HITACHI | HMSR-A-CB | Ducted Indoor Units | HVAHR072B42S | HVAHR072B42S |  |  |  | 69000 | 12.2 | 21.1 | 3.54 | 77000 | 56000 | 2.38
203906610 | 5.75 | YORK | HMSR-A-CB | Ducted Indoor Units | YVAHR072B42S | YVAHR072B42S |  |  |  | 69000 | 12.2 | 21.1 | 3.54 | 77000 | 56000 | 2.38
203906612 | 5.75 | JOHNSON CONTROLS | HMSV-A-CB | Non-Ducted Indoor Units | TVAHP072B32S | TVAHP072B32S |  |  |  | 69000 | 14.9 | 26.5 | 4.25 | 77000 | 56000 | 2.6
203906613 | 5.75 | HITACHI | HMSV-A-CB | Non-Ducted Indoor Units | HVAHP072B32S | HVAHP072B32S |  |  |  | 69000 | 14.9 | 26.5 | 4.25 | 77000 | 56000 | 2.6
203906614 | 5.75 | YORK | HMSV-A-CB | Non-Ducted Indoor Units | YVAHP072B32S | YVAHP072B32S |  |  |  | 69000 | 14.9 | 26.5 | 4.25 | 77000 | 56000 | 2.6
203906615 | 5.75 | JOHNSON CONTROLS | HMSV-A-CB | Non-Ducted Indoor Units | TVAHP072B42S | TVAHP072B42S |  |  |  | 69000 | 14.9 | 26.5 | 4.25 | 77000 | 56000 | 2.6
203906616 | 5.75 | HITACHI | HMSV-A-CB | Non-Ducted Indoor Units | HVAHP072B42S | HVAHP072B42S |  |  |  | 69000 | 14.9 | 26.5 | 4.25 | 77000 | 56000 | 2.6
203906617 | 5.75 | YORK | HMSV-A-CB | Non-Ducted Indoor Units | YVAHP072B42S | YVAHP072B42S |  |  |  | 69000 | 14.9 | 26.5 | 4.25 | 77000 | 56000 | 2.6
203906618 | 5.75 | JOHNSON CONTROLS | HMSR-A-CB | Non-Ducted Indoor Units | TVAHR072B32S | TVAHR072B32S |  |  |  | 69000 | 14.9 | 26.5 | 4.25 | 77000 | 56000 | 2.6
203906619 | 5.75 | HITACHI | HMSR-A-CB | Non-Ducted Indoor Units | HVAHR072B32S | HVAHR072B32S |  |  |  | 69000 | 14.9 | 26.5 | 4.25 | 77000 | 56000 | 2.6
203906620 | 5.75 | YORK | HMSR-A-CB | Non-Ducted Indoor Units | YVAHR072B32S | YVAHR072B32S |  |  |  | 69000 | 14.9 | 26.5 | 4.25 | 77000 | 56000 | 2.6
203906621 | 5.75 | JOHNSON CONTROLS | HMSR-A-CB | Non-Ducted Indoor Units | TVAHR072B42S | TVAHR072B42S |  |  |  | 69000 | 14.9 | 26.5 | 4.25 | 77000 | 56000 | 2.6
203906622 | 5.75 | HITACHI | HMSR-A-CB | Non-Ducted Indoor Units | HVAHR072B42S | HVAHR072B42S |  |  |  | 69000 | 14.9 | 26.5 | 4.25 | 77000 | 56000 | 2.6
203906624 | 5.75 | YORK | HMSR-A-CB | Non-Ducted Indoor Units | YVAHR072B42S | YVAHR072B42S |  |  |  | 69000 | 14.9 | 26.5 | 4.25 | 77000 | 56000 | 2.6
203906625 | 7.67 | JOHNSON CONTROLS | HMSV-A-CB | Ducted Indoor Units | TVAHP096B32S | TVAHP096B32S |  |  |  | 92000 | 12.4 | 22.1 | 3.65 | 103000 | 76000 | 2.36
203906626 | 7.67 | HITACHI | HMSV-A-CB | Ducted Indoor Units | HVAHP096B32S | HVAHP096B32S |  |  |  | 92000 | 12.4 | 22.1 | 3.65 | 103000 | 76000 | 2.36
203906627 | 7.67 | YORK | HMSV-A-CB | Ducted Indoor Units | YVAHP096B32S | YVAHP096B32S |  |  |  | 92000 | 12.4 | 22.1 | 3.65 | 103000 | 76000 | 2.36
203906628 | 7.67 | JOHNSON CONTROLS | HMSV-A-CB | Ducted Indoor Units | TVAHP096B42S | TVAHP096B42S |  |  |  | 92000 | 12.4 | 22.1 | 3.65 | 103000 | 76000 | 2.36
203906629 | 7.67 | HITACHI | HMSV-A-CB | Ducted Indoor Units | HVAHP096B42S | HVAHP096B42S |  |  |  | 92000 | 12.4 | 22.1 | 3.65 | 103000 | 76000 | 2.36
203906630 | 7.67 | YORK | HMSV-A-CB | Ducted Indoor Units | YVAHP096B42S | YVAHP096B42S |  |  |  | 92000 | 12.4 | 22.1 | 3.65 | 103000 | 76000 | 2.36
203906631 | 7.67 | JOHNSON CONTROLS | HMSR-A-CB | Ducted Indoor Units | TVAHR096B32S | TVAHR096B32S |  |  |  | 92000 | 12.4 | 22.1 | 3.65 | 103000 | 76000 | 2.36
203906632 | 7.67 | HITACHI | HMSR-A-CB | Ducted Indoor Units | HVAHR096B32S | HVAHR096B32S |  |  |  | 92000 | 12.4 | 22.1 | 3.65 | 103000 | 76000 | 2.36
203906633 | 7.67 | YORK | HMSR-A-CB | Ducted Indoor Units | YVAHR096B32S | YVAHR096B32S |  |  |  | 92000 | 12.4 | 22.1 | 3.65 | 103000 | 76000 | 2.36
203906634 | 7.67 | JOHNSON CONTROLS | HMSR-A-CB | Ducted Indoor Units | TVAHR096B42S | TVAHR096B42S |  |  |  | 92000 | 12.4 | 22.1 | 3.65 | 103000 | 76000 | 2.36
203906635 | 7.67 | HITACHI | HMSR-A-CB | Ducted Indoor Units | HVAHR096B42S | HVAHR096B42S |  |  |  | 92000 | 12.4 | 22.1 | 3.65 | 103000 | 76000 | 2.36
203906636 | 7.67 | YORK | HMSR-A-CB | Ducted Indoor Units | YVAHR096B42S | YVAHR096B42S |  |  |  | 92000 | 12.4 | 22.1 | 3.65 | 103000 | 76000 | 2.36
203906637 | 7.67 | JOHNSON CONTROLS | HMSV-A-CB | Non-Ducted Indoor Units | TVAHP096B32S | TVAHP096B32S |  |  |  | 92000 | 12.4 | 23.9 | 3.77 | 103000 | 76000 | 2.4
203906638 | 7.67 | HITACHI | HMSV-A-CB | Non-Ducted Indoor Units | HVAHP096B32S | HVAHP096B32S |  |  |  | 92000 | 12.4 | 23.9 | 3.77 | 103000 | 76000 | 2.4
203906639 | 7.67 | YORK | HMSV-A-CB | Non-Ducted Indoor Units | YVAHP096B32S | YVAHP096B32S |  |  |  | 92000 | 12.4 | 23.9 | 3.77 | 103000 | 76000 | 2.4
203906640 | 7.67 | JOHNSON CONTROLS | HMSV-A-CB | Non-Ducted Indoor Units | TVAHP096B42S | TVAHP096B42S |  |  |  | 92000 | 12.4 | 23.9 | 3.77 | 103000 | 76000 | 2.4
203906641 | 7.67 | HITACHI | HMSV-A-CB | Non-Ducted Indoor Units | HVAHP096B42S | HVAHP096B42S |  |  |  | 92000 | 12.4 | 23.9 | 3.77 | 103000 | 76000 | 2.4
203906642 | 7.67 | YORK | HMSV-A-CB | Non-Ducted Indoor Units | YVAHP096B42S | YVAHP096B42S |  |  |  | 92000 | 12.4 | 23.9 | 3.77 | 103000 | 76000 | 2.4
203906643 | 7.67 | JOHNSON CONTROLS | HMSR-A-CB | Non-Ducted Indoor Units | TVAHR096B32S | TVAHR096B32S |  |  |  | 92000 | 12.4 | 23.9 | 3.77 | 103000 | 76000 | 2.4
203906644 | 7.67 | HITACHI | HMSR-A-CB | Non-Ducted Indoor Units | HVAHR096B32S | HVAHR096B32S |  |  |  | 92000 | 12.4 | 23.9 | 3.77 | 103000 | 76000 | 2.4
203906646 | 7.67 | YORK | HMSR-A-CB | Non-Ducted Indoor Units | YVAHR096B32S | YVAHR096B32S |  |  |  | 92000 | 12.4 | 23.9 | 3.77 | 103000 | 76000 | 2.4
203906647 | 7.67 | JOHNSON CONTROLS | HMSR-A-CB | Non-Ducted Indoor Units | TVAHR096B42S | TVAHR096B42S |  |  |  | 92000 | 12.4 | 23.9 | 3.77 | 103000 | 76000 | 2.4
203906648 | 7.67 | HITACHI | HMSR-A-CB | Non-Ducted Indoor Units | HVAHR096B42S | HVAHR096B42S |  |  |  | 92000 | 12.4 | 23.9 | 3.77 | 103000 | 76000 | 2.4
203906649 | 7.67 | YORK | HMSR-A-CB | Non-Ducted Indoor Units | YVAHR096B42S | YVAHR096B42S |  |  |  | 92000 | 12.4 | 23.9 | 3.77 | 103000 | 76000 | 2.4
203906650 | 9.58 | JOHNSON CONTROLS | HMSV-A-CB | Ducted Indoor Units | TVAHP120B32S | TVAHP120B32S |  |  |  | 115000 | 12.2 | 21.7 | 3.55 | 129000 | 92000 | 2.3
203906651 | 9.58 | HITACHI | HMSV-A-CB | Ducted Indoor Units | HVAHP120B32S | HVAHP120B32S |  |  |  | 115000 | 12.2 | 21.7 | 3.55 | 129000 | 92000 | 2.3
203906652 | 9.58 | YORK | HMSV-A-CB | Ducted Indoor Units | YVAHP120B32S | YVAHP120B32S |  |  |  | 115000 | 12.2 | 21.7 | 3.55 | 129000 | 92000 | 2.3
203906653 | 9.58 | JOHNSON CONTROLS | HMSV-A-CB | Ducted Indoor Units | TVAHP120B42S | TVAHP120B42S |  |  |  | 115000 | 12.2 | 21.7 | 3.55 | 129000 | 92000 | 2.3
203906654 | 9.58 | HITACHI | HMSV-A-CB | Ducted Indoor Units | HVAHP120B42S | HVAHP120B42S |  |  |  | 115000 | 12.2 | 21.7 | 3.55 | 129000 | 92000 | 2.3
203906655 | 9.58 | YORK | HMSV-A-CB | Ducted Indoor Units | YVAHP120B42S | YVAHP120B42S |  |  |  | 115000 | 12.2 | 21.7 | 3.55 | 129000 | 92000 | 2.3
203906656 | 9.58 | JOHNSON CONTROLS | HMSR-A-CB | Ducted Indoor Units | TVAHR120B32S | TVAHR120B32S |  |  |  | 115000 | 12.2 | 21.7 | 3.55 | 129000 | 92000 | 2.3
203906657 | 9.58 | HITACHI | HMSR-A-CB | Ducted Indoor Units | HVAHR120B32S | HVAHR120B32S |  |  |  | 115000 | 12.2 | 21.7 | 3.55 | 129000 | 92000 | 2.3
203906658 | 9.58 | YORK | HMSR-A-CB | Ducted Indoor Units | YVAHR120B32S | YVAHR120B32S |  |  |  | 115000 | 12.2 | 21.7 | 3.55 | 129000 | 92000 | 2.3
203906660 | 9.58 | JOHNSON CONTROLS | HMSR-A-CB | Ducted Indoor Units | TVAHR120B42S | TVAHR120B42S |  |  |  | 115000 | 12.2 | 21.7 | 3.55 | 129000 | 92000 | 2.3
203906661 | 9.58 | HITACHI | HMSR-A-CB | Ducted Indoor Units | HVAHR120B42S | HVAHR120B42S |  |  |  | 115000 | 12.2 | 21.7 | 3.55 | 129000 | 92000 | 2.3
203906662 | 9.58 | YORK | HMSR-A-CB | Ducted Indoor Units | YVAHR120B42S | YVAHR120B42S |  |  |  | 115000 | 12.2 | 21.7 | 3.55 | 129000 | 92000 | 2.3
203906713 | 9.58 | JOHNSON CONTROLS | HMSV-A-CB | Non-Ducted Indoor Units | TVAHP120B32S | TVAHP120B32S |  |  |  | 115000 | 12.7 | 24.4 | 3.84 | 129000 | 92000 | 2.37
203906714 | 9.58 | HITACHI | HMSV-A-CB | Non-Ducted Indoor Units | HVAHP120B32S | HVAHP120B32S |  |  |  | 115000 | 12.7 | 24.4 | 3.84 | 129000 | 92000 | 2.37
203906715 | 9.58 | YORK | HMSV-A-CB | Non-Ducted Indoor Units | YVAHP120B32S | YVAHP120B32S |  |  |  | 115000 | 12.7 | 24.4 | 3.84 | 129000 | 92000 | 2.37
203906716 | 9.58 | JOHNSON CONTROLS | HMSV-A-CB | Non-Ducted Indoor Units | TVAHP120B42S | TVAHP120B42S |  |  |  | 115000 | 12.7 | 24.4 | 3.84 | 129000 | 92000 | 2.37
203906717 | 9.58 | HITACHI | HMSV-A-CB | Non-Ducted Indoor Units | HVAHP120B42S | HVAHP120B42S |  |  |  | 115000 | 12.7 | 24.4 | 3.84 | 129000 | 92000 | 2.37
203906718 | 9.58 | YORK | HMSV-A-CB | Non-Ducted Indoor Units | YVAHP120B42S | YVAHP120B42S |  |  |  | 115000 | 12.7 | 24.4 | 3.84 | 129000 | 92000 | 2.37
203906719 | 9.58 | JOHNSON CONTROLS | HMSR-A-CB | Non-Ducted Indoor Units | TVAHR120B32S | TVAHR120B32S |  |  |  | 115000 | 12.7 | 24.4 | 3.84 | 129000 | 92000 | 2.37
203906720 | 9.58 | HITACHI | HMSR-A-CB | Non-Ducted Indoor Units | HVAHR120B32S | HVAHR120B32S |  |  |  | 115000 | 12.7 | 24.4 | 3.84 | 129000 | 92000 | 2.37
203906721 | 9.58 | YORK | HMSR-A-CB | Non-Ducted Indoor Units | YVAHR120B32S | YVAHR120B32S |  |  |  | 115000 | 12.7 | 24.4 | 3.84 | 129000 | 92000 | 2.37
203906722 | 9.58 | JOHNSON CONTROLS | HMSR-A-CB | Non-Ducted Indoor Units | TVAHR120B42S | TVAHR120B42S |  |  |  | 115000 | 12.7 | 24.4 | 3.84 | 129000 | 92000 | 2.37
203906723 | 9.58 | HITACHI | HMSR-A-CB | Non-Ducted Indoor Units | HVAHR120B42S | HVAHR120B42S |  |  |  | 115000 | 12.7 | 24.4 | 3.84 | 129000 | 92000 | 2.37
203906725 | 9.58 | YORK | HMSR-A-CB | Non-Ducted Indoor Units | YVAHR120B42S | YVAHR120B42S |  |  |  | 115000 | 12.7 | 24.4 | 3.84 | 129000 | 92000 | 2.37
203993607 | 7.67 | JOHNSON CONTROLS-HITACHI AIR CONDITIONING | HMSV-A-CB | Non-Ducted Indoor Units | TVAHP096B31CW | TVAHP096B31CW |  |  |  | 92000 | 11.9 | 18.9 | 3.8 | 103000 | 87000 | 2.27
203993609 | 7.67 | HITACHI | HMSV-A-CB | Non-Ducted Indoor Units | HVAHP096B31CW | HVAHP096B31CW |  |  |  | 92000 | 11.9 | 18.9 | 3.8 | 103000 | 87000 | 2.27
203993611 | 7.67 | YORK | HMSV-A-CB | Non-Ducted Indoor Units | YVAHP096B31CW | YVAHP096B31CW |  |  |  | 92000 | 11.9 | 18.9 | 3.8 | 103000 | 87000 | 2.27
203993614 | 7.67 | JOHNSON CONTROLS-HITACHI AIR CONDITIONING | HMSV-A-CB | Non-Ducted Indoor Units | TVAHP096B41CW | TVAHP096B41CW |  |  |  | 92000 | 11.9 | 18.9 | 3.8 | 103000 | 87000 | 2.27
203993616 | 7.67 | HITACHI | HMSV-A-CB | Non-Ducted Indoor Units | HVAHP096B41CW | HVAHP096B41CW |  |  |  | 92000 | 11.9 | 18.9 | 3.8 | 103000 | 87000 | 2.27
203993618 | 7.67 | YORK | HMSV-A-CB | Non-Ducted Indoor Units | YVAHP096B41CW | YVAHP096B41CW |  |  |  | 92000 | 11.9 | 18.9 | 3.8 | 103000 | 87000 | 2.27
204268347 | 5.75 | JOHNSON CONTROLS | HMSR-A-CB | Non-Ducted Indoor Units | TVAHR072B52S | TVAHR072B52S |  |  |  | 69000 | 14.9 | 26.5 | 4.25 | 77000 | 56000 | 2.6
204268350 | 7.67 | JOHNSON CONTROLS | HMSR-A-CB | Non-Ducted Indoor Units | TVAHR096B52S | TVAHR096B52S |  |  |  | 92000 | 12.4 | 23.9 | 3.77 | 103000 | 76000 | 2.4
204268352 | 9.5 | JOHNSON CONTROLS | HMSR-A-CB | Non-Ducted Indoor Units | TVAHR120B52S | TVAHR120B52S |  |  |  | 114000 | 12.7 | 24.4 | 3.84 | 129000 | 92000 | 2.37
204268375 | 5.75 | HITACHI | HMSR-A-CB | Non-Ducted Indoor Units | HVAHR072B52S | HVAHR072B52S |  |  |  | 69000 | 14.9 | 26.5 | 4.25 | 77000 | 56000 | 2.6
204268376 | 7.67 | HITACHI | HMSR-A-CB | Non-Ducted Indoor Units | HVAHR096B52S | HVAHR096B52S |  |  |  | 92000 | 12.4 | 23.9 | 3.77 | 103000 | 76000 | 2.4
204268378 | 9.5 | HITACHI | HMSR-A-CB | Non-Ducted Indoor Units | HVAHR120B52S | HVAHR120B52S |  |  |  | 114000 | 12.7 | 24.4 | 3.84 | 129000 | 92000 | 2.37
204268392 | 5.75 | YORK | HMSR-A-CB | Non-Ducted Indoor Units | YVAHR072B52S | YVAHR072B52S |  |  |  | 69000 | 14.9 | 26.5 | 4.25 | 77000 | 56000 | 2.6
204268393 | 7.67 | YORK | HMSR-A-CB | Non-Ducted Indoor Units | YVAHR096B52S | YVAHR096B52S |  |  |  | 92000 | 12.4 | 23.9 | 3.77 | 103000 | 76000 | 2.4
204268394 | 9.5 | YORK | HMSR-A-CB | Non-Ducted Indoor Units | YVAHR120B52S | YVAHR120B52S |  |  |  | 114000 | 12.7 | 24.4 | 3.84 | 129000 | 92000 | 2.37
204268408 | 5.75 | JOHNSON CONTROLS | HMSR-A-CB | Ducted Indoor Units | TVAHR072B52S | TVAHR072B52S |  |  |  | 69000 | 12.2 | 21.1 | 3.54 | 77000 | 56000 | 2.38
204268409 | 7.67 | JOHNSON CONTROLS | HMSR-A-CB | Ducted Indoor Units | TVAHR096B52S | TVAHR096B52S |  |  |  | 92000 | 12.4 | 22.1 | 3.65 | 103000 | 76000 | 2.36
204268410 | 9.5 | JOHNSON CONTROLS | HMSR-A-CB | Ducted Indoor Units | TVAHR120B52S | TVAHR120B52S |  |  |  | 114000 | 12.4 | 21.7 | 3.55 | 129000 | 92000 | 2.3
204268424 | 5.75 | HITACHI | HMSR-A-CB | Ducted Indoor Units | HVAHR072B52S | HVAHR072B52S |  |  |  | 69000 | 12.2 | 21.1 | 3.54 | 77000 | 56000 | 2.38
204268425 | 7.67 | HITACHI | HMSR-A-CB | Ducted Indoor Units | HVAHR096B52S | HVAHR096B52S |  |  |  | 92000 | 12.4 | 22.1 | 3.65 | 103000 | 76000 | 2.36
204268426 | 9.5 | HITACHI | HMSR-A-CB | Ducted Indoor Units | HVAHR120B52S | HVAHR120B52S |  |  |  | 114000 | 12.4 | 21.7 | 3.55 | 129000 | 92000 | 2.3
204268441 | 5.75 | YORK | HMSR-A-CB | Ducted Indoor Units | YVAHR072B52S | YVAHR072B52S |  |  |  | 69000 | 12.2 | 21.1 | 3.54 | 77000 | 56000 | 2.38
204268442 | 7.67 | YORK | HMSR-A-CB | Ducted Indoor Units | YVAHR096B52S | YVAHR096B52S |  |  |  | 92000 | 12.4 | 22.1 | 3.65 | 103000 | 76000 | 2.36
204268443 | 9.5 | YORK | HMSR-A-CB | Ducted Indoor Units | YVAHR120B52S | YVAHR120B52S |  |  |  | 114000 | 12.4 | 21.7 | 3.55 | 129000 | 92000 | 2.3
204268471 | 5.75 | JOHNSON CONTROLS | HMSV-A-CB | Non-Ducted Indoor Units | TVAHP072B52S | TVAHP072B52S |  |  |  | 69000 | 14.9 | 26.5 | 4.25 | 77000 | 56000 | 2.6
204268472 | 7.67 | JOHNSON CONTROLS | HMSV-A-CB | Non-Ducted Indoor Units | TVAHP096B52S | TVAHP096B52S |  |  |  | 92000 | 12.4 | 23.9 | 3.77 | 103000 | 76000 | 2.4
204268473 | 9.5 | JOHNSON CONTROLS | HMSV-A-CB | Non-Ducted Indoor Units | TVAHP120B52S | TVAHP120B52S |  |  |  | 114000 | 12.7 | 24.4 | 3.84 | 129000 | 92000 | 2.37
204268495 | 5.75 | HITACHI | HMSV-A-CB | Non-Ducted Indoor Units | HVAHP072B52S | HVAHP072B52S |  |  |  | 69000 | 14.9 | 26.5 | 4.25 | 77000 | 56000 | 2.6
204268497 | 7.67 | HITACHI | HMSV-A-CB | Non-Ducted Indoor Units | HVAHP096B52S | HVAHP096B52S |  |  |  | 92000 | 12.4 | 23.9 | 3.77 | 103000 | 76000 | 2.4
204268499 | 9.5 | HITACHI | HMSV-A-CB | Non-Ducted Indoor Units | HVAHP120B52S | HVAHP120B52S |  |  |  | 114000 | 12.7 | 24.4 | 3.84 | 129000 | 92000 | 2.37
204268530 | 5.75 | YORK | HMSV-A-CB | Non-Ducted Indoor Units | YVAHP072B52S | YVAHP072B52S |  |  |  | 69000 | 14.9 | 26.5 | 4.25 | 77000 | 56000 | 2.6
204268531 | 7.67 | YORK | HMSV-A-CB | Non-Ducted Indoor Units | YVAHP096B52S | YVAHP096B52S |  |  |  | 92000 | 12.4 | 23.9 | 3.77 | 103000 | 76000 | 2.4
204268533 | 9.5 | YORK | HMSV-A-CB | Non-Ducted Indoor Units | YVAHP120B52S | YVAHP120B52S |  |  |  | 114000 | 12.7 | 24.4 | 3.84 | 129000 | 92000 | 2.37
204268557 | 5.75 | JOHNSON CONTROLS | HMSV-A-CB | Ducted Indoor Units | TVAHP072B52S | TVAHP072B52S |  |  |  | 69000 | 12.2 | 21.1 | 3.54 | 77000 | 56000 | 2.38
204268558 | 7.67 | JOHNSON CONTROLS | HMSV-A-CB | Ducted Indoor Units | TVAHP096B52S | TVAHP096B52S |  |  |  | 92000 | 12.4 | 22.1 | 3.65 | 103000 | 76000 | 2.36
204268559 | 9.5 | JOHNSON CONTROLS | HMSV-A-CB | Ducted Indoor Units | TVAHP120B52S | TVAHP120B52S |  |  |  | 114000 | 12.4 | 21.7 | 3.55 | 129000 | 92000 | 2.3
204268580 | 5.75 | HITACHI | HMSV-A-CB | Ducted Indoor Units | HVAHP072B52S | HVAHP072B52S |  |  |  | 69000 | 12.2 | 21.1 | 3.54 | 77000 | 56000 | 2.38
204268581 | 7.67 | HITACHI | HMSV-A-CB | Ducted Indoor Units | HVAHP096B52S | HVAHP096B52S |  |  |  | 92000 | 12.4 | 22.1 | 3.65 | 103000 | 76000 | 2.36
204268582 | 9.5 | HITACHI | HMSV-A-CB | Ducted Indoor Units | HVAHP120B52S | HVAHP120B52S |  |  |  | 114000 | 12.4 | 21.7 | 3.55 | 129000 | 92000 | 2.3
204268596 | 5.75 | YORK | HMSV-A-CB | Ducted Indoor Units | YVAHP072B52S | YVAHP072B52S |  |  |  | 69000 | 12.2 | 21.1 | 3.54 | 77000 | 56000 | 2.38
204268597 | 7.67 | YORK | HMSV-A-CB | Ducted Indoor Units | YVAHP096B52S | YVAHP096B52S |  |  |  | 92000 | 12.4 | 22.1 | 3.65 | 103000 | 76000 | 2.36
204268598 | 9.5 | YORK | HMSV-A-CB | Ducted Indoor Units | YVAHP120B52S | YVAHP120B52S |  |  |  | 114000 | 12.4 | 21.7 | 3.55 | 129000 | 92000 | 2.3
204269024 | 5.75 | JOHNSON CONTROLS | HMSR-A-CB | Mixed Ducted and Non-Ducted Indoor Units | TVAHR072B52S | TVAHR072B52S |  |  |  | 69000 | 13.55 | 23.8 | 3.89 | 77000 | 56000 | 2.49
204269025 | 7.67 | JOHNSON CONTROLS | HMSR-A-CB | Mixed Ducted and Non-Ducted Indoor Units | TVAHR096B52S | TVAHR096B52S |  |  |  | 92000 | 12.4 | 23 | 3.71 | 103000 | 76000 | 2.38
204269026 | 9.5 | JOHNSON CONTROLS | HMSR-A-CB | Mixed Ducted and Non-Ducted Indoor Units | TVAHR120B52S | TVAHR120B52S |  |  |  | 114000 | 12.55 | 23.05 | 3.69 | 129000 | 92000 | 2.33
204269040 | 5.75 | HITACHI | HMSR-A-CB | Mixed Ducted and Non-Ducted Indoor Units | HVAHR072B52S | HVAHR072B52S |  |  |  | 69000 | 13.55 | 23.8 | 3.89 | 77000 | 56000 | 2.49
204269041 | 7.67 | HITACHI | HMSR-A-CB | Mixed Ducted and Non-Ducted Indoor Units | HVAHR096B52S | HVAHR096B52S |  |  |  | 92000 | 12.4 | 23 | 3.71 | 103000 | 76000 | 2.38
204269042 | 9.5 | HITACHI | HMSR-A-CB | Mixed Ducted and Non-Ducted Indoor Units | HVAHR120B52S | HVAHR120B52S |  |  |  | 114000 | 12.55 | 23.05 | 3.69 | 129000 | 92000 | 2.33
204269056 | 5.75 | YORK | HMSR-A-CB | Mixed Ducted and Non-Ducted Indoor Units | YVAHR072B52S | YVAHR072B52S |  |  |  | 69000 | 13.55 | 23.8 | 3.89 | 77000 | 56000 | 2.49
204269057 | 7.67 | YORK | HMSR-A-CB | Mixed Ducted and Non-Ducted Indoor Units | YVAHR096B52S | YVAHR096B52S |  |  |  | 92000 | 12.4 | 23 | 3.71 | 103000 | 76000 | 2.38
204269058 | 9.5 | YORK | HMSR-A-CB | Mixed Ducted and Non-Ducted Indoor Units | YVAHR120B52S | YVAHR120B52S |  |  |  | 114000 | 12.55 | 23.05 | 3.69 | 129000 | 92000 | 2.33
204269072 | 5.75 | JOHNSON CONTROLS | HMSV-A-CB | Mixed Ducted and Non-Ducted Indoor Units | TVAHP072B52S | TVAHP072B52S |  |  |  | 69000 | 13.55 | 23.8 | 3.89 | 77000 | 56000 | 2.49
204269073 | 7.67 | JOHNSON CONTROLS | HMSV-A-CB | Mixed Ducted and Non-Ducted Indoor Units | TVAHP096B52S | TVAHP096B52S |  |  |  | 92000 | 12.4 | 23 | 3.71 | 103000 | 76000 | 2.38
204269074 | 9.5 | JOHNSON CONTROLS | HMSV-A-CB | Mixed Ducted and Non-Ducted Indoor Units | TVAHP120B52S | TVAHP120B52S |  |  |  | 114000 | 12.55 | 23.05 | 3.69 | 129000 | 92000 | 2.33
204269088 | 5.75 | HITACHI | HMSV-A-CB | Mixed Ducted and Non-Ducted Indoor Units | HVAHP072B52S | HVAHP072B52S |  |  |  | 69000 | 13.55 | 23.8 | 3.89 | 77000 | 56000 | 2.49
204269089 | 7.67 | HITACHI | HMSV-A-CB | Mixed Ducted and Non-Ducted Indoor Units | HVAHP096B52S | HVAHP096B52S |  |  |  | 92000 | 12.4 | 23 | 3.71 | 103000 | 76000 | 2.38
204269090 | 9.5 | HITACHI | HMSV-A-CB | Mixed Ducted and Non-Ducted Indoor Units | HVAHP120B52S | HVAHP120B52S |  |  |  | 114000 | 12.55 | 23.05 | 3.69 | 129000 | 92000 | 2.33
204269104 | 5.75 | YORK | HMSV-A-CB | Mixed Ducted and Non-Ducted Indoor Units | YVAHP072B52S | YVAHP072B52S |  |  |  | 69000 | 13.55 | 23.8 | 3.89 | 77000 | 56000 | 2.49
204269105 | 7.67 | YORK | HMSV-A-CB | Mixed Ducted and Non-Ducted Indoor Units | YVAHP096B52S | YVAHP096B52S |  |  |  | 92000 | 12.4 | 23 | 3.71 | 103000 | 76000 | 2.38
204269106 | 9.5 | YORK | HMSV-A-CB | Mixed Ducted and Non-Ducted Indoor Units | YVAHP120B52S | YVAHP120B52S |  |  |  | 114000 | 12.55 | 23.05 | 3.69 | 129000 | 92000 | 2.33
204442744 | 5.75 | SAMSUNG | HMSR-A-CB | Non-Ducted Indoor Units | AM072FXVAFR | AM072FXVAFR |  |  |  | 69000 | 13 | 29.7 | 3.71 | 77000 | 51000 | 2.73
204442745 | 7.67 | SAMSUNG | HMSR-A-CB | Non-Ducted Indoor Units | AM096FXVAFR | AM096FXVAFR |  |  |  | 92000 | 12.7 | 28.6 | 3.86 | 103000 | 67000 | 2.65
204442792 | 7.67 | SAMSUNG | HMSR-A-CB | Non-Ducted Indoor Units | AM096KXVTFR | AM096KXVTFR |  |  |  | 92000 | 14.4 | 33 | 4.32 | 103000 | 103000 | 2.45
204572223 | 7.67 | SAMSUNG | HMSV-A-CB | Ducted Indoor Units | AM096FXVAFH | AM096FXVAFH |  |  |  | 92000 | 11.9 | 24.5 | 3.63 | 103000 | 67000 | 2.62
204572238 | 7.67 | SAMSUNG | HMSV-A-CB | Ducted Indoor Units | AM096FXVAJH | AM096FXVAJH |  |  |  | 92000 | 11.9 | 24.5 | 3.63 | 103000 | 67000 | 2.62
204572253 | 7.67 | SAMSUNG | HMSR-A-CB | Ducted Indoor Units | AM096FXVAFR | AM096FXVAFR |  |  |  | 92000 | 11.9 | 24.5 | 3.63 | 103000 | 67000 | 2.62
204572268 | 7.67 | SAMSUNG | HMSR-A-CB | Ducted Indoor Units | AM096FXVAJR | AM096FXVAJR |  |  |  | 92000 | 11.9 | 24.5 | 3.63 | 103000 | 67000 | 2.62
204572282 | 5.75 | SAMSUNG | HMSV-A-CB | Ducted Indoor Units | AM072KXVTFH | AM072KXVTFH |  |  |  | 69000 | 11.7 | 25.3 | 3.64 | 77000 | 77000 | 2.4
204572283 | 7.67 | SAMSUNG | HMSV-A-CB | Ducted Indoor Units | AM096KXVTFH | AM096KXVTFH |  |  |  | 92000 | 12.2 | 24.7 | 3.59 | 103000 | 103000 | 2.38
204572290 | 5.75 | SAMSUNG | HMSV-A-CB | Ducted Indoor Units | AM072KXVTJH | AM072KXVTJH |  |  |  | 69000 | 11.7 | 25.3 | 3.64 | 77000 | 77000 | 2.4
204572291 | 7.67 | SAMSUNG | HMSV-A-CB | Ducted Indoor Units | AM096KXVTJH | AM096KXVTJH |  |  |  | 92000 | 12.2 | 24.7 | 3.59 | 103000 | 103000 | 2.38
204572298 | 5.75 | SAMSUNG | HMSR-A-CB | Ducted Indoor Units | AM072KXVTFR | AM072KXVTFR |  |  |  | 69000 | 11.7 | 25.3 | 3.64 | 77000 | 77000 | 2.4
204572299 | 7.67 | SAMSUNG | HMSR-A-CB | Ducted Indoor Units | AM096KXVTFR | AM096KXVTFR |  |  |  | 92000 | 12.2 | 24.7 | 3.59 | 103000 | 103000 | 2.38
204572306 | 5.75 | SAMSUNG | HMSR-A-CB | Ducted Indoor Units | AM072KXVTJR | AM072KXVTJR |  |  |  | 69000 | 11.7 | 25.3 | 3.64 | 77000 | 77000 | 2.4
204572307 | 7.67 | SAMSUNG | HMSR-A-CB | Ducted Indoor Units | AM096KXVTJR | AM096KXVTJR |  |  |  | 92000 | 12.2 | 24.7 | 3.59 | 103000 | 103000 | 2.38
205000511 | 9.5 | SAMSUNG | HMSR-A-CB | Non-Ducted Indoor Units | AM120FXVAFR | AM120FXVAFR |  |  |  | 114000 | 11.4 | 29.3 | 3.48 | 129000 | 84000 | 2.54
8656991 | 5.75 | CITY MULTI | HMSR-A-CB | Ducted Indoor Units | PURY-P72ZKMU-A | PURY-P72ZKMU-A |  |  |  | 69000 | 12.5 | 21.6 | 3.51 | 76000 | 56000 | 2.26
8657015 | 9.5 | CITY MULTI | HMSV-A-CB | Ducted Indoor Units | PUHY-P120ZKMU-A | PUHY-P120ZKMU-A |  |  |  | 114000 | 12.5 | 21.4 | 3.62 | 129000 | 92000 | 2.51
8657013 | 7.67 | CITY MULTI | HMSV-A-CB | Ducted Indoor Units | PUHY-P96ZKMU-A | PUHY-P96ZKMU-A |  |  |  | 92000 | 12.3 | 22.4 | 3.73 | 103000 | 76000 | 2.71
8657011 | 5.75 | CITY MULTI | HMSV-A-CB | Ducted Indoor Units | PUHY-P72ZKMU-A | PUHY-P72ZKMU-A |  |  |  | 69000 | 13 | 22.5 | 3.74 | 76000 | 56000 | 2.59
8656995 | 9.5 | CITY MULTI | HMSR-A-CB | Ducted Indoor Units | PURY-P120ZKMU-A | PURY-P120ZKMU-A |  |  |  | 114000 | 12.2 | 19.5 | 3.4 | 129000 | 87000 | 2.26
8656993 | 7.67 | CITY MULTI | HMSR-A-CB | Ducted Indoor Units | PURY-P96ZKMU-A | PURY-P96ZKMU-A |  |  |  | 92000 | 11.8 | 20.5 | 3.5 | 103000 | 71000 | 2.26
206453544 | 9.5 | LG | HMSR-A-CB | Mixed Ducted and Non-Ducted Indoor Units | ARUM121CTE5 | ARUM121CTE5 |  |  |  | 114000 | 12.8 | 27.1 | 3.71 | 129000 | 84000 | 2.63
206453576 | 5.75 | LG | HMSR-A-CB | Mixed Ducted and Non-Ducted Indoor Units | ARUM072CTE5 | ARUM072CTE5 |  |  |  | 69000 | 13.2 | 26 | 3.65 | 77000 | 51000 | 2.57
206453541 | 7.67 | LG | HMSR-A-CB | Mixed Ducted and Non-Ducted Indoor Units | ARUM096CTE5 | ARUM096CTE5 |  |  |  | 92000 | 13.95 | 29.05 | 3.99 | 103000 | 67000 | 2.79
205281463 | 9.5 | LG | HMSR-A-CB | Ducted Indoor Units | ARUM121CTE5 | ARUM121CTE5 |  |  |  | 114000 | 12.5 | 24.6 | 3.46 | 129000 | 84000 | 2.53
205281460 | 7.67 | LG | HMSR-A-CB | Ducted Indoor Units | ARUM096CTE5 | ARUM096CTE5 |  |  |  | 92000 | 13.5 | 25.1 | 3.66 | 103000 | 67000 | 2.73
205281457 | 5.75 | LG | HMSR-A-CB | Ducted Indoor Units | ARUM072CTE5 | ARUM072CTE5 |  |  |  | 69000 | 13 | 23.6 | 3.48 | 77000 | 51000 | 2.49
10619421 | 9.5 | CITY MULTI | HMSR-A-CB | Mixed Ducted and Non-Ducted Indoor Units | PURY-P120ZKMU-A | PURY-P120ZKMU-A |  |  |  | 114000 | 12.7 | 20.9 | 3.45 | 129000 | 87000 | 2.26
10619422 | 7.67 | CITY MULTI | HMSR-A-CB | Mixed Ducted and Non-Ducted Indoor Units | PURY-P96ZKMU-A | PURY-P96ZKMU-A |  |  |  | 92000 | 12.1 | 21.6 | 3.48 | 103000 | 71000 | 2.26
202534320 | 7.67 | LG | HMSR-A-CB | Non-Ducted Indoor Units | ARUB096CTE4 | ARUB096CTE4 |  |  |  | 92000 | 13.5 | 32 | 3.98 | 103000 | 67000 | 2.66
202534321 | 9.5 | LG | HMSR-A-CB | Non-Ducted Indoor Units | ARUB121CTE4 | ARUB121CTE4 |  |  |  | 114000 | 13.2 | 24.3 | 3.68 | 129000 | 84000 | 2.57
202534332 | 7.67 | LG | HMSR-A-CB | Ducted Indoor Units | ARUB096CTE4 | ARUB096CTE4 |  |  |  | 92000 | 12.7 | 23.5 | 3.71 | 103000 | 67000 | 2.71
202534333 | 9.5 | LG | HMSR-A-CB | Ducted Indoor Units | ARUB121CTE4 | ARUB121CTE4 |  |  |  | 114000 | 12.5 | 21.8 | 3.5 | 129000 | 84000 | 2.57
202534344 | 7.67 | LG | HMSV-A-CB | Non-Ducted Indoor Units | ARUN096CTE4 | ARUN096CTE4 |  |  |  | 92000 | 13.5 | 32 | 3.98 | 103000 | 67000 | 2.66
202534345 | 9.5 | LG | HMSV-A-CB | Non-Ducted Indoor Units | ARUN121CTE4 | ARUN121CTE4 |  |  |  | 114000 | 13.2 | 24.3 | 3.68 | 129000 | 84000 | 2.57
202534356 | 7.67 | LG | HMSV-A-CB | Ducted Indoor Units | ARUN096CTE4 | ARUN096CTE4 |  |  |  | 92000 | 12.7 | 23.5 | 3.71 | 103000 | 67000 | 2.71
202534357 | 9.5 | LG | HMSV-A-CB | Ducted Indoor Units | ARUN121CTE4 | ARUN121CTE4 |  |  |  | 114000 | 12.5 | 21.8 | 3.5 | 129000 | 84000 | 2.57
205287345 | 5.75 | LG | HMSR-A-CB | Non-Ducted Indoor Units | ARUM072CTE5 | ARUM072CTE5 |  |  |  | 69000 | 13.4 | 28.4 | 3.83 | 77000 | 51000 | 2.66
202566095 | 5.75 | LG | HMSR-A-CB | Ducted Indoor Units | ARUM072CTE5 | ARUM072CTE5 |  |  |  | 69000 | 13 | 23.6 | 3.48 | 77000 | 51000 | 2.49
202566098 | 7.67 | LG | HMSR-A-CB | Non-Ducted Indoor Units | ARUM096CTE5 | ARUM096CTE5 |  |  |  | 92000 | 14.4 | 33 | 4.33 | 103000 | 67000 | 2.85
202566099 | 7.67 | LG | HMSR-A-CB | Ducted Indoor Units | ARUM096CTE5 | ARUM096CTE5 |  |  |  | 92000 | 13.5 | 25.1 | 3.66 | 103000 | 67000 | 2.73
202566100 | 9.5 | LG | HMSR-A-CB | Non-Ducted Indoor Units | ARUM121CTE5 | ARUM121CTE5 |  |  |  | 114000 | 13.1 | 29.6 | 3.97 | 129000 | 84000 | 2.74
202566101 | 9.5 | LG | HMSR-A-CB | Ducted Indoor Units | ARUM121CTE5 | ARUM121CTE5 |  |  |  | 114000 | 12.5 | 24.6 | 3.46 | 129000 | 84000 | 2.53
202515498 | 5.75 | LG | HMSV-A-CB | Ducted Indoor Units | ARUN072CTE4 | ARUN072CTE4 |  |  |  | 69000 | 13 | 23 | 3.81 | 77000 | 51000 | 2.52
202515499 | 5.75 | LG | HMSV-A-CB | Non-Ducted Indoor Units | ARUN072CTE4 | ARUN072CTE4 |  |  |  | 69000 | 13.4 | 27.5 | 3.8 | 77000 | 51000 | 2.6
202515495 | 5.75 | LG | HMSR-A-CB | Ducted Indoor Units | ARUB072CTE4 | ARUB072CTE4 |  |  |  | 69000 | 13 | 23 | 3.81 | 77000 | 51000 | 2.52
202515496 | 5.75 | LG | HMSR-A-CB | Non-Ducted Indoor Units | ARUB072CTE4 | ARUB072CTE4 |  |  |  | 69000 | 13.4 | 27.5 | 3.8 | 77000 | 51000 | 2.6
202515518 | 5.75 | LG | HMSR-A-CB | Ducted Indoor Units | ARUB072DTE4 | ARUB072DTE4 |  |  |  | 69000 | 13 | 23.5 | 3.82 | 77000 | 51000 | 2.7
202515519 | 5.75 | LG | HMSR-A-CB | Non-Ducted Indoor Units | ARUB072DTE4 | ARUB072DTE4 |  |  |  | 69000 | 13.4 | 27.5 | 3.8 | 77000 | 51000 | 2.6
200084026 | 9.25 | MAMMOTH | HMSR-A-CB | Non-Ducted Indoor Units | V5BV-R120WMBK | V5BV-R120WMBK |  |  |  | 111000 | 11.5 | 24 | 3.5 | 126000 | 83000 | 2.25
200084027 | 9.25 | REZNOR | HMSR-A-CB | Non-Ducted Indoor Units | V5BV-R120WMBK | V5BV-R120WMBK |  |  |  | 111000 | 11.5 | 24 | 3.5 | 126000 | 83000 | 2.25
200084028 | 9.25 | NORTEK | HMSR-A-CB | Non-Ducted Indoor Units | V5BV-R120WMBK | V5BV-R120WMBK |  |  |  | 111000 | 11.5 | 24 | 3.5 | 126000 | 83000 | 2.25
203398521 | 5.75 | GREE | HMSR-A-CB | Non-Ducted Indoor Units | GMV-VQ72W/A-F(U) | GMV-VQ72W/A-F(U) |  |  |  | 69000 | 11.3 | 21 | 3.4 | 77000 | 60000 | 2.25
200084008 | 5.58 | MAMMOTH | HMSR-A-CB | Non-Ducted Indoor Units | V5BV-R72WMBK | V5BV-R72WMBK |  |  |  | 67000 | 11.5 | 22 | 3.4 | 75000 | 51000 | 2.4
200084009 | 5.58 | REZNOR | HMSR-A-CB | Non-Ducted Indoor Units | V5BV-R72WMBK | V5BV-R72WMBK |  |  |  | 67000 | 11.5 | 22 | 3.4 | 75000 | 51000 | 2.4
200084010 | 5.58 | NORTEK | HMSR-A-CB | Non-Ducted Indoor Units | V5BV-R72WMBK | V5BV-R72WMBK |  |  |  | 67000 | 11.5 | 22 | 3.4 | 75000 | 51000 | 2.4
9088681 | 7.67 | INNOVAIR | HMSV-A-CB | Non-Ducted Indoor Units | IOV096H3CDC736 | IOV096H3CDC713 |  |  |  | 92000 | 12.6 | 26 | 3.9 | 103000 | 67000 | 2.5
9088674 | 5.75 | INNOVAIR | HMSV-A-CB | Non-Ducted Indoor Units | IOV072H3CDC712 | IOV072H3CDC712 |  |  |  | 69000 | 11.3 | 23 | 3.7 | 77000 | 51000 | 2.45
202515493 | 5.75 | LG | HMSR-A-CB | Ducted Indoor Units | ARUB072BTE4 | ARUB072BTE4 |  |  |  | 69000 | 13 | 23.5 | 3.82 | 77000 | 51000 | 2.7
202515494 | 5.75 | LG | HMSR-A-CB | Non-Ducted Indoor Units | ARUB072BTE4 | ARUB072BTE4 |  |  |  | 69000 | 13.4 | 27.5 | 3.8 | 77000 | 51000 | 2.6
10274220 | 5.75 | HISENSE | HMSV-A-CB | Ducted Indoor Units | AVWT-072UHSPB | AVWT-072UHSPB |  |  |  | 69000 | 13.2 | 23.5 | 4 | 76000 | 55000 | 2.6
10274221 | 5.75 | HISENSE | HMSV-A-CB | Non-Ducted Indoor Units | AVWT-072UHSPB | AVWT-072UHSPB |  |  |  | 69000 | 15.6 | 31.8 | 4.9 | 76000 | 55000 | 3
10274222 | 7.67 | HISENSE | HMSV-A-CB | Ducted Indoor Units | AVWT-096UHSQB | AVWT-096UHSQB |  |  |  | 92000 | 11.8 | 23.8 | 3.7 | 103000 | 76000 | 2.5
10274223 | 7.67 | HISENSE | HMSV-A-CB | Non-Ducted Indoor Units | AVWT-096UHSQB | AVWT-096UHSQB |  |  |  | 92000 | 12.2 | 26.4 | 4.5 | 103000 | 76000 | 2.9
10274224 | 9.5 | HISENSE | HMSV-A-CB | Ducted Indoor Units | AVWT-120UHSQB | AVWT-120UHSQB |  |  |  | 114000 | 11.5 | 23.5 | 3.7 | 126000 | 89000 | 2.3
10274225 | 9.5 | HISENSE | HMSV-A-CB | Non-Ducted Indoor Units | AVWT-120UHSQB | AVWT-120UHSQB |  |  |  | 114000 | 12.1 | 26.5 | 4.2 | 126000 | 89000 | 2.6
10274227 | 7.67 | HISENSE | HMSV-A-CB | Mixed Ducted and Non-Ducted Indoor Units | AVWT-096UHSQB | AVWT-096UHSQB |  |  |  | 92000 | 12 | 25.1 | 4.1 | 103000 | 76000 | 2.7
10274228 | 9.5 | HISENSE | HMSV-A-CB | Mixed Ducted and Non-Ducted Indoor Units | AVWT-120UHSQB | AVWT-120UHSQB |  |  |  | 114000 | 11.8 | 25 | 3.95 | 126000 | 89000 | 2.45
9119332 | 5.75 | LG | HMSV-A-CB | Ducted Indoor Units | ARUN072QTE4 | ARUN072QTE4 |  |  |  | 69000 | 13 | 23.5 | 3.82 | 77000 | 51000 | 2.7
9119333 | 5.75 | LG | HMSV-A-CB | Non-Ducted Indoor Units | ARUN072QTE4 | ARUN072QTE4 |  |  |  | 69000 | 14.5 | 29 | 4.3 | 77000 | 51000 | 2.75
9119334 | 7.67 | LG | HMSV-A-CB | Ducted Indoor Units | ARUN096QTE4 | ARUN096QTE4 |  |  |  | 92000 | 12.7 | 25 | 3.73 | 103000 | 67000 | 2.71
9119335 | 7.67 | LG | HMSV-A-CB | Non-Ducted Indoor Units | ARUN096QTE4 | ARUN096QTE4 |  |  |  | 92000 | 15.1 | 38.5 | 4.3 | 103000 | 67000 | 2.82
9119336 | 9.5 | LG | HMSV-A-CB | Ducted Indoor Units | ARUN121QTE4 | ARUN121QTE4 |  |  |  | 114000 | 12.6 | 23 | 3.53 | 129000 | 84000 | 2.57
9119337 | 9.5 | LG | HMSV-A-CB | Non-Ducted Indoor Units | ARUN121QTE4 | ARUN121QTE4 |  |  |  | 114000 | 14.5 | 29 | 3.9 | 129000 | 84000 | 2.72
10562601 | 5.75 | HISENSE | HMSV-A-CB | Ducted Indoor Units | AVWT-072U8SNB | AVWT-072U8SNB |  |  |  | 69000 | 12.3 | 23 | 3.55 | 76000 | 52000 | 2.35
10562602 | 5.75 | HISENSE | HMSV-A-CB | Non-Ducted Indoor Units | AVWT-072U8SNB | AVWT-072U8SNB |  |  |  | 69000 | 15 | 30.7 | 4.2 | 76000 | 52000 | 2.84
10567397 | 9.58 | HISENSE | HMSV-A-CB | Non-Ducted Indoor Units | AVWT-120U8STB | AVWT-120U8STB |  |  |  | 115000 | 13.2 | 30.55 | 4.12 | 129000 | 83000 | 2.72
10567398 | 9.58 | HISENSE | HMSV-A-CB | Mixed Ducted and Non-Ducted Indoor Units | AVWT-120U8STB | AVWT-120U8STB |  |  |  | 115000 | 12.4 | 26.97 | 3.73 | 129000 | 83000 | 2.51
10594382 | 7.67 | HISENSE | HMSV-A-CB | Ducted Indoor Units | AVWT-96U8STB | AVWT-96U8STB |  |  |  | 92000 | 12.25 | 23.3 | 3.45 | 103000 | 67000 | 2.3
10594383 | 7.67 | HISENSE | HMSV-A-CB | Non-Ducted Indoor Units | AVWT-96U8STB | AVWT-96U8STB |  |  |  | 92000 | 14.15 | 31.65 | 4.1 | 103000 | 67000 | 2.6
10594384 | 7.67 | HISENSE | HMSV-A-CB | Mixed Ducted and Non-Ducted Indoor Units | AVWT-96U8STB | AVWT-96U8STB |  |  |  | 92000 | 13.2 | 27.47 | 3.77 | 103000 | 67000 | 2.45
203400951 | 5.75 | HISENSE | HMSV-A-CB | Ducted Indoor Units | AVWT-72U8SNB | AVWT-72U8SNB |  |  |  | 69000 | 12.3 | 23 | 3.55 | 76000 | 52000 | 2.35
203400952 | 5.75 | HISENSE | HMSV-A-CB | Non-Ducted Indoor Units | AVWT-72U8SNB | AVWT-72U8SNB |  |  |  | 69000 | 15 | 30.7 | 4.2 | 76000 | 52000 | 2.84
203400953 | 5.75 | HISENSE | HMSV-A-CB | Mixed Ducted and Non-Ducted Indoor Units | AVWT-72U8SNB | AVWT-72U8SNB |  |  |  | 69000 | 13.65 | 26.85 | 3.87 | 76000 | 52000 | 2.59
210135414 | 11.5 | HISENSE | HMSR-A-CB | Non-Ducted Indoor Units | AVWT - 144FFFH | AVWT - 144FFFH |  |  |  | 138000 | 11.4 | 25.5 | 3.5 | 150000 | 105000 | 2.41
210135416 | 15.33 | HISENSE | HMSR-A-CB | Non-Ducted Indoor Units | AVWT - 192FFFH | AVWT - 192FFFH |  |  |  | 184000 | 11.2 | 24.5 | 3.4 | 200000 | 140000 | 2.43
210135419 | 13.33 | HISENSE | HMSR-A-CB | Non-Ducted Indoor Units | AVWT - 168FFFH | AVWT - 168FFFH |  |  |  | 160000 | 11.1 | 24.1 | 3.39 | 170000 | 115000 | 2.28
210135426 | 11.5 | HISENSE | HMSR-A-CB | Mixed Ducted and Non-Ducted Indoor Units | AVWT - 144FFFH | AVWT - 144FFFH |  |  |  | 138000 | 10.95 | 23.25 | 3.35 | 150000 | 105000 | 2.34
210135428 | 15.33 | HISENSE | HMSR-A-CB | Mixed Ducted and Non-Ducted Indoor Units | AVWT - 192FFFH | AVWT - 192FFFH |  |  |  | 184000 | 10.95 | 22.95 | 3.31 | 200000 | 140000 | 2.34
210286824 | 17.17 | Mitsubishi Electric | HMSV-A-CB | Mixed Ducted and Non-Ducted Indoor Units | PUHY-EP216YNU-A | PUHY-EP216YNU-A |  |  |  | 206000 | 11.45 | 23.25 | 3.51 | 232000 | 162000 | 2.21
210286825 | 17.17 | Mitsubishi Electric | HMSV-A-CB | Mixed Ducted and Non-Ducted Indoor Units | PUHY-EP216TNU-A | PUHY-EP216TNU-A |  |  |  | 206000 | 11.45 | 23.25 | 3.51 | 232000 | 162000 | 2.21
210536099 | 11.5 | Mitsubishi Electric | HMSR-A-CB | Ducted Indoor Units | PURY-HP144YSNU-A | PURY-HP72YNU-A | PURY-HP72YNU-A |  |  | 138000 | 10.9 | 19.7 | 3.45 | 152000 | 128000 | 2.08
210691228 | 11.5 | HISENSE | HMSR-A-CB | Non-Ducted Indoor Units | AVWT-144FHFSHA | AVWT-144FHFSHA |  |  |  | 138000 | 11.4 | 25.5 | 3.5 | 150000 | 105000 | 2.41
210691229 | 11.5 | HISENSE | HMSR-A-CB | Mixed Ducted and Non-Ducted Indoor Units | AVWT-144FHFSHA | AVWT-144FHFSHA |  |  |  | 138000 | 10.95 | 23.25 | 3.35 | 150000 | 105000 | 2.34
210691231 | 13.33 | HISENSE | HMSR-A-CB | Non-Ducted Indoor Units | AVWT-168FHFSHA | AVWT-168FHFSHA |  |  |  | 160000 | 11.1 | 24.1 | 3.39 | 170000 | 115000 | 2.28
210691234 | 15.33 | HISENSE | HMSR-A-CB | Non-Ducted Indoor Units | AVWT-192FHFSHA | AVWT-192FHFSHA |  |  |  | 184000 | 11.2 | 24.5 | 3.4 | 200000 | 140000 | 2.43
210691235 | 15.33 | HISENSE | HMSR-A-CB | Mixed Ducted and Non-Ducted Indoor Units | AVWT-192FHFSHA | AVWT-192FHFSHA |  |  |  | 184000 | 10.95 | 22.95 | 3.31 | 200000 | 140000 | 2.34
210691236 | 17.17 | HISENSE | HMSR-A-CB | Ducted Indoor Units | AVWT-216FHFSHA | AVWT-96FHFSHA | AVWT-120FHFSHA |  |  | 206000 | 11.1 | 20.7 | 3.4 | 226000 | 150000 | 2.32
210691237 | 17.17 | HISENSE | HMSR-A-CB | Non-Ducted Indoor Units | AVWT-216FHFSHA | AVWT-96FHFSHA | AVWT-120FHFSHA |  |  | 206000 | 12.4 | 23.2 | 3.88 | 226000 | 150000 | 2.52
210691238 | 17.17 | HISENSE | HMSR-A-CB | Mixed Ducted and Non-Ducted Indoor Units | AVWT-216FHFSHA | AVWT-96FHFSHA | AVWT-120FHFSHA |  |  | 206000 | 11.75 | 21.95 | 3.64 | 226000 | 150000 | 2.42
210691239 | 19 | HISENSE | HMSR-A-CB | Ducted Indoor Units | AVWT-240FHFSHA | AVWT-120FHFSHA | AVWT-120FHFSHA |  |  | 228000 | 11.1 | 20.4 | 3.35 | 252000 | 162000 | 2.32
210691240 | 19 | HISENSE | HMSR-A-CB | Non-Ducted Indoor Units | AVWT-240FHFSHA | AVWT-120FHFSHA | AVWT-120FHFSHA |  |  | 228000 | 12.4 | 22.8 | 3.8 | 252000 | 162000 | 2.59
210691241 | 19 | HISENSE | HMSR-A-CB | Mixed Ducted and Non-Ducted Indoor Units | AVWT-240FHFSHA | AVWT-120FHFSHA | AVWT-120FHFSHA |  |  | 228000 | 11.75 | 21.6 | 3.57 | 252000 | 162000 | 2.45
210859847 | 11.5 | LG | HMSR-A-CB | Non-Ducted Indoor Units | ARUM144BTE5 | ARUM144BTE5 |  |  |  | 138000 | 12.5 | 28.6 | 3.84 | 152000 | 98000 | 2.67
210859850 | 11.5 | LG | HMSR-A-CB | Non-Ducted Indoor Units | ARUM144DTE5 | ARUM144DTE5 |  |  |  | 138000 | 12.5 | 28.6 | 3.84 | 152000 | 98000 | 2.67
210859851 | 13.33 | LG | HMSR-A-CB | Non-Ducted Indoor Units | ARUM168BTE5 | ARUM168BTE5 |  |  |  | 160000 | 11.7 | 25.4 | 3.57 | 180000 | 117000 | 2.45
210859855 | 13.33 | LG | HMSR-A-CB | Non-Ducted Indoor Units | ARUM168DTE5 | ARUM168DTE5 |  |  |  | 160000 | 11.7 | 25.4 | 3.57 | 180000 | 117000 | 2.45
210859856 | 15.33 | LG | HMSR-A-CB | Non-Ducted Indoor Units | ARUM192BTE5 | ARUM192BTE5 |  |  |  | 184000 | 12.4 | 25.9 | 3.75 | 206000 | 134000 | 2.64
210859860 | 15.33 | LG | HMSR-A-CB | Non-Ducted Indoor Units | ARUM192DTE5 | ARUM192DTE5 |  |  |  | 184000 | 12.4 | 25.9 | 3.75 | 206000 | 134000 | 2.64
210859862 | 17.17 | LG | HMSR-A-CB | Non-Ducted Indoor Units | ARUM216BTE5 | ARUM216BTE5 |  |  |  | 206000 | 11.2 | 24.8 | 3.53 | 230000 | 150000 | 2.66
210859865 | 17.17 | LG | HMSR-A-CB | Non-Ducted Indoor Units | ARUM216DTE5 | ARUM216DTE5 |  |  |  | 206000 | 11.2 | 24.8 | 3.53 | 230000 | 150000 | 2.66
210859936 | 11.5 | LG | HMSR-A-CB | Ducted Indoor Units | ARUM144BTE5 | ARUM144BTE5 |  |  |  | 138000 | 12.1 | 23 | 3.52 | 152000 | 98000 | 2.48
210859939 | 11.5 | LG | HMSR-A-CB | Ducted Indoor Units | ARUM144DTE5 | ARUM144DTE5 |  |  |  | 138000 | 12.1 | 23 | 3.52 | 152000 | 98000 | 2.48
210859945 | 15.33 | LG | HMSR-A-CB | Ducted Indoor Units | ARUM192BTE5 | ARUM192BTE5 |  |  |  | 184000 | 11 | 23 | 3.3 | 206000 | 134000 | 2.41
210859948 | 15.33 | LG | HMSR-A-CB | Ducted Indoor Units | ARUM192DTE5 | ARUM192DTE5 |  |  |  | 184000 | 11 | 23 | 3.3 | 206000 | 134000 | 2.41
209842187 | 11.5 | SAMSUNG | HMSR-A-CB | Ducted Indoor Units | AM144BXVTFR | AM072BXVTFR | AM072BXVTFR |  |  | 138000 | 12.3 | 21.1 | 3.89 | 154000 | 154000 | 2.34
209842188 | 13.33 | SAMSUNG | HMSR-A-CB | Ducted Indoor Units | AM168BXVTFR | AM072BXVTFR | AM096BXVTFR |  |  | 160000 | 12.25 | 24.1 | 3.86 | 180000 | 180000 | 2.32
209842189 | 15.17 | SAMSUNG | HMSR-A-CB | Ducted Indoor Units | AM192BXVTFR | AM072BXVTFR | AM120BXVTFR |  |  | 182000 | 12.15 | 24.1 | 3.83 | 206000 | 206000 | 2.27
209842190 | 17.17 | SAMSUNG | HMSR-A-CB | Ducted Indoor Units | AM216BXVTFR | AM096BXVTFR | AM120BXVTFR |  |  | 206000 | 12.1 | 24.1 | 3.81 | 232000 | 232000 | 2.23
209842191 | 19 | SAMSUNG | HMSR-A-CB | Ducted Indoor Units | AM240BXVTFR | AM120BXVTFR | AM120BXVTFR |  |  | 228000 | 12.05 | 24 | 3.8 | 258000 | 258000 | 2.16
209842197 | 11.5 | SAMSUNG | HMSR-A-CB | Non-Ducted Indoor Units | AM144BXVTFR | AM072BXVTFR | AM072BXVTFR |  |  | 138000 | 14 | 32.9 | 4.28 | 154000 | 154000 | 2.56
209842198 | 13.33 | SAMSUNG | HMSR-A-CB | Non-Ducted Indoor Units | AM168BXVTFR | AM072BXVTFR | AM096BXVTFR |  |  | 160000 | 14.05 | 33.2 | 4.17 | 180000 | 180000 | 2.49
209842199 | 15.17 | SAMSUNG | HMSR-A-CB | Non-Ducted Indoor Units | AM192BXVTFR | AM072BXVTFR | AM120BXVTFR |  |  | 182000 | 13.6 | 32.1 | 4.13 | 206000 | 206000 | 2.27
209842200 | 17.17 | SAMSUNG | HMSR-A-CB | Non-Ducted Indoor Units | AM216BXVTFR | AM096BXVTFR | AM120BXVTFR |  |  | 206000 | 13.6 | 31.7 | 4.03 | 232000 | 232000 | 2.18
209842201 | 19 | SAMSUNG | HMSR-A-CB | Non-Ducted Indoor Units | AM240BXVTFR | AM120BXVTFR | AM120BXVTFR |  |  | 228000 | 13.2 | 31.6 | 3.98 | 258000 | 258000 | 2.06
209842405 | 11.5 | SAMSUNG | HMSV-A-CB | Ducted Indoor Units | AM144BXVTFH | AM072BXVTFH | AM072BXVTFH |  |  | 138000 | 12.3 | 21.1 | 3.89 | 154000 | 154000 | 2.34
209842406 | 13.33 | SAMSUNG | HMSV-A-CB | Ducted Indoor Units | AM168BXVTFH | AM072BXVTFH | AM096BXVTFH |  |  | 160000 | 12.25 | 24.1 | 3.86 | 180000 | 180000 | 2.32
209842407 | 15.17 | SAMSUNG | HMSV-A-CB | Ducted Indoor Units | AM192BXVTFH | AM072BXVTFH | AM120BXVTFH |  |  | 182000 | 12.15 | 24.1 | 3.83 | 206000 | 206000 | 2.27
209842408 | 17.17 | SAMSUNG | HMSV-A-CB | Ducted Indoor Units | AM216BXVTFH | AM096BXVTFH | AM120BXVTFH |  |  | 206000 | 12.1 | 24.1 | 3.81 | 232000 | 232000 | 2.23
209842409 | 19 | SAMSUNG | HMSV-A-CB | Ducted Indoor Units | AM240BXVTFH | AM120BXVTFH | AM120BXVTFH |  |  | 228000 | 12.05 | 24 | 3.8 | 258000 | 258000 | 2.16
209842415 | 11.5 | SAMSUNG | HMSV-A-CB | Non-Ducted Indoor Units | AM144BXVTFH | AM072BXVTFH | AM072BXVTFH |  |  | 138000 | 14 | 32.9 | 4.28 | 154000 | 154000 | 2.56
209842416 | 13.33 | SAMSUNG | HMSV-A-CB | Non-Ducted Indoor Units | AM168BXVTFH | AM072BXVTFH | AM096BXVTFH |  |  | 160000 | 14.05 | 33.2 | 4.17 | 180000 | 180000 | 2.49
209842417 | 15.17 | SAMSUNG | HMSV-A-CB | Non-Ducted Indoor Units | AM192BXVTFH | AM072BXVTFH | AM120BXVTFH |  |  | 182000 | 13.6 | 32.1 | 4.13 | 206000 | 206000 | 2.27
209842418 | 17.17 | SAMSUNG | HMSV-A-CB | Non-Ducted Indoor Units | AM216BXVTFH | AM096BXVTFH | AM120BXVTFH |  |  | 206000 | 13.6 | 31.7 | 4.03 | 232000 | 232000 | 2.18
209842419 | 19 | SAMSUNG | HMSV-A-CB | Non-Ducted Indoor Units | AM240BXVTFH | AM120BXVTFH | AM120BXVTFH |  |  | 228000 | 13.2 | 31.6 | 3.98 | 258000 | 258000 | 2.06
209842425 | 11.5 | SAMSUNG | HMSV-A-CB | Ducted Indoor Units | AM144BXVTJH | AM072BXVTJH | AM072BXVTJH |  |  | 138000 | 12.3 | 21.1 | 3.89 | 154000 | 154000 | 2.34
209842426 | 13.33 | SAMSUNG | HMSV-A-CB | Ducted Indoor Units | AM168BXVTJH | AM072BXVTJH | AM096BXVTJH |  |  | 160000 | 12.25 | 24.1 | 3.86 | 180000 | 180000 | 2.32
209842427 | 15.17 | SAMSUNG | HMSV-A-CB | Ducted Indoor Units | AM192BXVTJH | AM072BXVTJH | AM120BXVTJH |  |  | 182000 | 12.15 | 24.1 | 3.83 | 206000 | 206000 | 2.27
209842428 | 17.17 | SAMSUNG | HMSV-A-CB | Ducted Indoor Units | AM216BXVTJH | AM096BXVTJH | AM120BXVTJH |  |  | 206000 | 12.1 | 24.1 | 3.81 | 232000 | 232000 | 2.23
209842429 | 19 | SAMSUNG | HMSV-A-CB | Ducted Indoor Units | AM240BXVTJH | AM120BXVTJH | AM120BXVTJH |  |  | 228000 | 12.05 | 24 | 3.8 | 258000 | 258000 | 2.16
209842435 | 11.5 | SAMSUNG | HMSV-A-CB | Non-Ducted Indoor Units | AM144BXVTJH | AM072BXVTJH | AM072BXVTJH |  |  | 138000 | 14 | 32.9 | 4.28 | 154000 | 154000 | 2.56
209842436 | 13.33 | SAMSUNG | HMSV-A-CB | Non-Ducted Indoor Units | AM168BXVTJH | AM072BXVTJH | AM096BXVTJH |  |  | 160000 | 14.05 | 33.2 | 4.17 | 180000 | 180000 | 2.49
209842437 | 15.17 | SAMSUNG | HMSV-A-CB | Non-Ducted Indoor Units | AM192BXVTJH | AM072BXVTJH | AM120BXVTJH |  |  | 182000 | 13.6 | 32.1 | 4.13 | 206000 | 206000 | 2.27
209842438 | 17.17 | SAMSUNG | HMSV-A-CB | Non-Ducted Indoor Units | AM216BXVTJH | AM096BXVTJH | AM120BXVTJH |  |  | 206000 | 13.6 | 31.7 | 4.03 | 232000 | 232000 | 2.18
209842439 | 19 | SAMSUNG | HMSV-A-CB | Non-Ducted Indoor Units | AM240BXVTJH | AM120BXVTJH | AM120BXVTJH |  |  | 228000 | 13.2 | 31.6 | 3.98 | 258000 | 258000 | 2.06
209842445 | 11.5 | SAMSUNG | HMSR-A-CB | Ducted Indoor Units | AM144BXVTJR | AM072BXVTJR | AM072BXVTJR |  |  | 138000 | 12.3 | 21.1 | 3.89 | 154000 | 154000 | 2.34
209842446 | 13.33 | SAMSUNG | HMSR-A-CB | Ducted Indoor Units | AM168BXVTJR | AM072BXVTJR | AM096BXVTJR |  |  | 160000 | 12.25 | 24.1 | 3.86 | 180000 | 180000 | 2.32
209842447 | 15.17 | SAMSUNG | HMSR-A-CB | Ducted Indoor Units | AM192BXVTJR | AM072BXVTJR | AM120BXVTJR |  |  | 182000 | 12.15 | 24.1 | 3.83 | 206000 | 206000 | 2.27
209842448 | 17.17 | SAMSUNG | HMSR-A-CB | Ducted Indoor Units | AM216BXVTJR | AM096BXVTJR | AM120BXVTJR |  |  | 206000 | 12.1 | 24.1 | 3.81 | 232000 | 232000 | 2.23
209842449 | 19 | SAMSUNG | HMSR-A-CB | Ducted Indoor Units | AM240BXVTJR | AM120BXVTJR | AM120BXVTJR |  |  | 228000 | 12.05 | 24 | 3.8 | 258000 | 258000 | 2.16
209842455 | 11.5 | SAMSUNG | HMSR-A-CB | Non-Ducted Indoor Units | AM144BXVTJR | AM072BXVTJR | AM072BXVTJR |  |  | 138000 | 14 | 32.9 | 4.28 | 154000 | 154000 | 2.56
209842456 | 13.33 | SAMSUNG | HMSR-A-CB | Non-Ducted Indoor Units | AM168BXVTJR | AM072BXVTJR | AM096BXVTJR |  |  | 160000 | 14.05 | 33.2 | 4.17 | 180000 | 180000 | 2.49
209842457 | 15.17 | SAMSUNG | HMSR-A-CB | Non-Ducted Indoor Units | AM192BXVTJR | AM072BXVTJR | AM120BXVTJR |  |  | 182000 | 13.6 | 32.1 | 4.13 | 206000 | 206000 | 2.27
209842458 | 17.17 | SAMSUNG | HMSR-A-CB | Non-Ducted Indoor Units | AM216BXVTJR | AM096BXVTJR | AM120BXVTJR |  |  | 206000 | 13.6 | 31.7 | 4.03 | 232000 | 232000 | 2.18
209842459 | 19 | SAMSUNG | HMSR-A-CB | Non-Ducted Indoor Units | AM240BXVTJR | AM120BXVTJR | AM120BXVTJR |  |  | 228000 | 13.2 | 31.6 | 3.98 | 258000 | 258000 | 2.06
209863171 | 11.5 | SAMSUNG | HMSR-A-CB | Mixed Ducted and Non-Ducted Indoor Units | AM144BXVTFR | AM072BXVTFR | AM072BXVTFR |  |  | 138000 | 13.15 | 27 | 4.08 | 154000 | 154000 | 2.45
209863172 | 13.33 | SAMSUNG | HMSR-A-CB | Mixed Ducted and Non-Ducted Indoor Units | AM168BXVTFR | AM072BXVTFR | AM096BXVTFR |  |  | 160000 | 13.15 | 28.65 | 4.01 | 180000 | 180000 | 2.4
209863173 | 15.17 | SAMSUNG | HMSR-A-CB | Mixed Ducted and Non-Ducted Indoor Units | AM192BXVTFR | AM072BXVTFR | AM120BXVTFR |  |  | 182000 | 12.87 | 28.1 | 3.98 | 206000 | 206000 | 2.27
209863174 | 17.17 | SAMSUNG | HMSR-A-CB | Mixed Ducted and Non-Ducted Indoor Units | AM216BXVTFR | AM096BXVTFR | AM120BXVTFR |  |  | 206000 | 12.85 | 27.9 | 3.92 | 232000 | 232000 | 2.2
209863175 | 19 | SAMSUNG | HMSR-A-CB | Mixed Ducted and Non-Ducted Indoor Units | AM240BXVTFR | AM120BXVTFR | AM120BXVTFR |  |  | 228000 | 12.62 | 27.8 | 3.89 | 258000 | 258000 | 2.11
209863181 | 11.5 | SAMSUNG | HMSV-A-CB | Mixed Ducted and Non-Ducted Indoor Units | AM144BXVTFH | AM072BXVTFH | AM072BXVTFH |  |  | 138000 | 13.15 | 27 | 4.08 | 154000 | 154000 | 2.45
209863182 | 13.33 | SAMSUNG | HMSV-A-CB | Mixed Ducted and Non-Ducted Indoor Units | AM168BXVTFH | AM072BXVTFH | AM096BXVTFH |  |  | 160000 | 13.15 | 28.65 | 4.01 | 180000 | 180000 | 2.4
209863183 | 15.17 | SAMSUNG | HMSV-A-CB | Mixed Ducted and Non-Ducted Indoor Units | AM192BXVTFH | AM072BXVTFH | AM120BXVTFH |  |  | 182000 | 12.87 | 28.1 | 3.98 | 206000 | 206000 | 2.27
209863184 | 17.17 | SAMSUNG | HMSV-A-CB | Mixed Ducted and Non-Ducted Indoor Units | AM216BXVTFH | AM096BXVTFH | AM120BXVTFH |  |  | 206000 | 12.85 | 27.9 | 3.92 | 232000 | 232000 | 2.2
209863185 | 19 | SAMSUNG | HMSV-A-CB | Mixed Ducted and Non-Ducted Indoor Units | AM240BXVTFH | AM120BXVTFH | AM120BXVTFH |  |  | 228000 | 12.62 | 27.8 | 3.89 | 258000 | 258000 | 2.11
209863191 | 11.5 | SAMSUNG | HMSV-A-CB | Mixed Ducted and Non-Ducted Indoor Units | AM144BXVTJH | AM072BXVTJH | AM072BXVTJH |  |  | 138000 | 13.15 | 27 | 4.08 | 154000 | 154000 | 2.45
209863192 | 13.33 | SAMSUNG | HMSV-A-CB | Mixed Ducted and Non-Ducted Indoor Units | AM168BXVTJH | AM072BXVTJH | AM096BXVTJH |  |  | 160000 | 13.15 | 28.65 | 4.01 | 180000 | 180000 | 2.4
209863193 | 15.17 | SAMSUNG | HMSV-A-CB | Mixed Ducted and Non-Ducted Indoor Units | AM192BXVTJH | AM072BXVTJH | AM120BXVTJH |  |  | 182000 | 12.87 | 28.1 | 3.98 | 206000 | 206000 | 2.27
209863194 | 17.17 | SAMSUNG | HMSV-A-CB | Mixed Ducted and Non-Ducted Indoor Units | AM216BXVTJH | AM096BXVTJH | AM120BXVTJH |  |  | 206000 | 12.85 | 27.9 | 3.92 | 232000 | 232000 | 2.2
209863195 | 19 | SAMSUNG | HMSV-A-CB | Mixed Ducted and Non-Ducted Indoor Units | AM240BXVTJH | AM120BXVTJH | AM120BXVTJH |  |  | 228000 | 12.62 | 27.8 | 3.89 | 258000 | 258000 | 2.11
209863201 | 11.5 | SAMSUNG | HMSR-A-CB | Mixed Ducted and Non-Ducted Indoor Units | AM144BXVTJR | AM072BXVTJR | AM072BXVTJR |  |  | 138000 | 13.15 | 27 | 4.08 | 154000 | 154000 | 2.45
209863202 | 13.33 | SAMSUNG | HMSR-A-CB | Mixed Ducted and Non-Ducted Indoor Units | AM168BXVTJR | AM072BXVTJR | AM096BXVTJR |  |  | 160000 | 13.15 | 28.65 | 4.01 | 180000 | 180000 | 2.4
209863203 | 15.17 | SAMSUNG | HMSR-A-CB | Mixed Ducted and Non-Ducted Indoor Units | AM192BXVTJR | AM072BXVTJR | AM120BXVTJR |  |  | 182000 | 12.87 | 28.1 | 3.98 | 206000 | 206000 | 2.27
209863204 | 17.17 | SAMSUNG | HMSR-A-CB | Mixed Ducted and Non-Ducted Indoor Units | AM216BXVTJR | AM096BXVTJR | AM120BXVTJR |  |  | 206000 | 12.85 | 27.9 | 3.92 | 232000 | 232000 | 2.2
209863205 | 19 | SAMSUNG | HMSR-A-CB | Mixed Ducted and Non-Ducted Indoor Units | AM240BXVTJR | AM120BXVTJR | AM120BXVTJR |  |  | 228000 | 12.62 | 27.8 | 3.89 | 258000 | 258000 | 2.11
208102030 | 15.33 | LENNOX | HMSV-A-CB | Mixed Ducted and Non-Ducted Indoor Units | VEP192C432G | VEP096C432G | VEP096C432G |  |  | 184000 | 10.95 | 21.5 | 3.32 | 206000 | 134000 | 2.18
204442807 | 17.17 | SAMSUNG | HMSV-A-CB | Non-Ducted Indoor Units | AM216KXVGJH | AM216KXVGJH |  |  |  | 206000 | 11 | 24.5 | 3.82 | 230000 | 150000 | 2.7
204442777 | 11.5 | SAMSUNG | HMSV-A-CB | Non-Ducted Indoor Units | AM144KXVTFH | AM072KXVTFH | AM072KXVTFH |  |  | 138000 | 13.3 | 29.8 | 3.71 | 154000 | 154000 | 2.15
204442778 | 15.33 | SAMSUNG | HMSV-A-CB | Non-Ducted Indoor Units | AM192KXVTFH | AM096KXVTFH | AM096KXVTFH |  |  | 184000 | 13.1 | 29.1 | 3.78 | 206000 | 206000 | 2.15
204442779 | 17.17 | SAMSUNG | HMSV-A-CB | Non-Ducted Indoor Units | AM216KXVTFH | AM072KXVTFH | AM072KXVTFH | AM072KXVTFH |  | 206000 | 13.3 | 28.3 | 3.81 | 230000 | 230000 | 2.12
204442780 | 19 | SAMSUNG | HMSV-A-CB | Non-Ducted Indoor Units | AM240KXVTFH | AM072KXVTFH | AM072KXVTFH | AM096KXVTFH |  | 228000 | 13.4 | 28.5 | 3.77 | 258000 | 258000 | 2.11
204442785 | 11.5 | SAMSUNG | HMSV-A-CB | Non-Ducted Indoor Units | AM144KXVTJH | AM072KXVTJH | AM072KXVTJH |  |  | 138000 | 13.3 | 29.8 | 3.71 | 154000 | 154000 | 2.15
204442786 | 15.33 | SAMSUNG | HMSV-A-CB | Non-Ducted Indoor Units | AM192KXVTJH | AM096KXVTJH | AM096KXVTJH |  |  | 184000 | 13.1 | 29.1 | 3.78 | 206000 | 206000 | 2.15
204442787 | 17.17 | SAMSUNG | HMSV-A-CB | Non-Ducted Indoor Units | AM216KXVTJH | AM072KXVTJH | AM072KXVTJH | AM072KXVTJH |  | 206000 | 13.3 | 28.3 | 3.81 | 230000 | 230000 | 2.12
204442788 | 19 | SAMSUNG | HMSV-A-CB | Non-Ducted Indoor Units | AM240KXVTJH | AM072KXVTJH | AM072KXVTJH | AM096KXVTJH |  | 228000 | 13.4 | 28.5 | 3.77 | 258000 | 258000 | 2.11
208685681 | 17.17 | HISENSE | HMSR-A-CB | Ducted Indoor Units | AVWT-216FFFH | AVWT-96FFFH | AVWT-120FFFH |  |  | 206000 | 11.1 | 20.7 | 3.4 | 226000 | 150000 | 2.32
208685682 | 17.17 | HISENSE | HMSR-A-CB | Non-Ducted Indoor Units | AVWT-216FFFH | AVWT-96FFFH | AVWT-120FFFH |  |  | 206000 | 12.4 | 23.2 | 3.88 | 226000 | 150000 | 2.52
208685683 | 17.17 | HISENSE | HMSR-A-CB | Mixed Ducted and Non-Ducted Indoor Units | AVWT-216FFFH | AVWT-96FFFH | AVWT-120FFFH |  |  | 206000 | 11.75 | 21.95 | 3.64 | 226000 | 150000 | 2.42
208685684 | 19 | HISENSE | HMSR-A-CB | Non-Ducted Indoor Units | AVWT-240FFFH | AVWT-120FFFH | AVWT-120FFFH |  |  | 228000 | 12.4 | 22.8 | 3.8 | 252000 | 162000 | 2.59
208685712 | 19 | HISENSE | HMSR-A-CB | Ducted Indoor Units | AVWT-240FFFH | AVWT-120FFFH | AVWT-120FFFH |  |  | 228000 | 11.1 | 20.4 | 3.35 | 252000 | 162000 | 2.32
208685713 | 19 | HISENSE | HMSR-A-CB | Mixed Ducted and Non-Ducted Indoor Units | AVWT-240FFFH | AVWT-120FFFH | AVWT-120FFFH |  |  | 228000 | 11.75 | 21.6 | 3.57 | 252000 | 162000 | 2.45
208758272 | 11.5 | Cooper & Hunter | HMSR-A-CB | Mixed Ducted and Non-Ducted Indoor Units | CHV6-120URB | CHV6-120URB |  |  |  | 138000 | 10.95 | 23.25 | 3.35 | 150000 | 105000 | 2.34
208758274 | 11.5 | Cooper & Hunter | HMSR-A-CB | Non-Ducted Indoor Units | CHV6-144URB | CHV6-144URB |  |  |  | 138000 | 11.4 | 25.5 | 3.5 | 150000 | 105000 | 2.41
208758277 | 13.33 | Cooper & Hunter | HMSR-A-CB | Non-Ducted Indoor Units | CHV6-168URB | CHV6-168URB |  |  |  | 160000 | 11.1 | 24.1 | 3.39 | 170000 | 115000 | 2.28
208758278 | 15.33 | Cooper & Hunter | HMSR-A-CB | Mixed Ducted and Non-Ducted Indoor Units | CHV6-168URB | CHV6-168URB |  |  |  | 184000 | 10.95 | 22.95 | 3.31 | 200000 | 140000 | 2.34
208758280 | 15.33 | Cooper & Hunter | HMSR-A-CB | Non-Ducted Indoor Units | CHV6-192URB | CHV6-192URB |  |  |  | 184000 | 11.2 | 24.5 | 3.4 | 200000 | 140000 | 2.43
208758282 | 17.17 | Cooper & Hunter | HMSR-A-CB | Ducted Indoor Units | CHV6-216URB | CHV6-096URB | CHV6-120URB |  |  | 206000 | 11.1 | 20.7 | 3.4 | 226000 | 150000 | 2.32
208758283 | 17.17 | Cooper & Hunter | HMSR-A-CB | Non-Ducted Indoor Units | CHV6-216URB | CHV6-096URB | CHV6-120URB |  |  | 206000 | 12.4 | 23.2 | 3.88 | 226000 | 150000 | 2.52
208758284 | 17.17 | Cooper & Hunter | HMSR-A-CB | Mixed Ducted and Non-Ducted Indoor Units | CHV6-216URB | CHV6-096URB | CHV6-120URB |  |  | 206000 | 11.75 | 21.95 | 3.64 | 226000 | 150000 | 2.42
208758285 | 19 | Cooper & Hunter | HMSR-A-CB | Ducted Indoor Units | CHV6-240URB | CHV6-120URB | CHV6-120URB |  |  | 228000 | 11.1 | 20.4 | 3.35 | 252000 | 162000 | 2.32
208758286 | 19 | Cooper & Hunter | HMSR-A-CB | Non-Ducted Indoor Units | CHV6-240URB | CHV6-120URB | CHV6-120URB |  |  | 228000 | 12.4 | 22.8 | 3.8 | 252000 | 162000 | 2.59
208758287 | 19 | Cooper & Hunter | HMSR-A-CB | Mixed Ducted and Non-Ducted Indoor Units | CHV6-240URB | CHV6-120URB | CHV6-120URB |  |  | 228000 | 11.75 | 21.6 | 3.57 | 252000 | 162000 | 2.45
208811485 | 17.17 | FUJITSU | HMSR-A-CB | Non-Ducted Indoor Units | AOUA216ULBVG5 | AOUA120ULBV5 | AOUA96ULBV5 |  |  | 206000 | 10.9 | 20 | 3.47 | 232000 | 158000 | 2.35
208811486 | 19.17 | FUJITSU | HMSR-A-CB | Non-Ducted Indoor Units | AOUA240ULBVG5 | AOUA120ULBV5 | AOUA120ULBV5 |  |  | 230000 | 10.9 | 20.8 | 3.36 | 258000 | 172000 | 2.36
208811490 | 17.17 | FUJITSU | HMSR-A-CB | Non-Ducted Indoor Units | AOUA216ULCVG5 | AOUA120ULCV5 | AOUA96ULCV5 |  |  | 206000 | 10.9 | 20 | 3.47 | 232000 | 158000 | 2.35
208811491 | 19.17 | FUJITSU | HMSR-A-CB | Non-Ducted Indoor Units | AOUA240ULCVG5 | AOUA120ULCV5 | AOUA120ULCV5 |  |  | 230000 | 10.9 | 20.8 | 3.36 | 258000 | 172000 | 2.36
208812535 | 17.17 | FUJITSU | HMSR-A-CB | Ducted Indoor Units | AOUA216ULBVG5 | AOUA120ULBV5 | AOUA96ULBV5 |  |  | 206000 | 10.9 | 19.2 | 3.47 | 232000 | 158000 | 2.35
208812536 | 19.17 | FUJITSU | HMSR-A-CB | Ducted Indoor Units | AOUA240ULBVG5 | AOUA120ULBV5 | AOUA120ULBV5 |  |  | 230000 | 10.9 | 20.2 | 3.36 | 258000 | 172000 | 2.36
208812540 | 17.17 | FUJITSU | HMSR-A-CB | Ducted Indoor Units | AOUA216ULCVG5 | AOUA120ULCV5 | AOUA96ULCV5 |  |  | 206000 | 10.9 | 19.2 | 3.47 | 232000 | 158000 | 2.35
208812541 | 19.17 | FUJITSU | HMSR-A-CB | Ducted Indoor Units | AOUA240ULCVG5 | AOUA120ULCV5 | AOUA120ULCV5 |  |  | 230000 | 10.9 | 20.2 | 3.36 | 258000 | 172000 | 2.36
208812545 | 17.17 | FUJITSU | HMSR-A-CB | Mixed Ducted and Non-Ducted Indoor Units | AOUA216ULBVG5 | AOUA120ULBV5 | AOUA96ULBV5 |  |  | 206000 | 10.9 | 19.6 | 3.47 | 232000 | 158000 | 2.35
208812546 | 19.17 | FUJITSU | HMSR-A-CB | Mixed Ducted and Non-Ducted Indoor Units | AOUA240ULBVG5 | AOUA120ULBV5 | AOUA120ULBV5 |  |  | 230000 | 10.9 | 20.5 | 3.36 | 258000 | 172000 | 2.36
208812550 | 17.17 | FUJITSU | HMSR-A-CB | Mixed Ducted and Non-Ducted Indoor Units | AOUA216ULCVG5 | AOUA120ULCV5 | AOUA96ULCV5 |  |  | 206000 | 10.9 | 19.6 | 3.47 | 232000 | 158000 | 2.35
208812551 | 19.17 | FUJITSU | HMSR-A-CB | Mixed Ducted and Non-Ducted Indoor Units | AOUA240ULCVG5 | AOUA120ULCV5 | AOUA120ULCV5 |  |  | 230000 | 10.9 | 20.5 | 3.36 | 258000 | 172000 | 2.36
208931709 | 11.5 | FUJITSU | HMSR-A-CB | Non-Ducted Indoor Units | AOUA144ULBV5 | AOUA144ULBV5 |  |  |  | 138000 | 14.4 | 28.2 | 4.07 | 154000 | 106000 | 2.48
208931711 | 13.33 | FUJITSU | HMSR-A-CB | Non-Ducted Indoor Units | AOUA168ULBV5 | AOUA168ULBV5 |  |  |  | 160000 | 12.2 | 25.7 | 3.78 | 180000 | 124000 | 2.32
208931713 | 15.33 | FUJITSU | HMSR-A-CB | Non-Ducted Indoor Units | AOUA192ULBV5 | AOUA192ULBV5 |  |  |  | 184000 | 11 | 24.6 | 3.48 | 206000 | 140000 | 2.16
208931731 | 11.5 | FUJITSU | HMSR-A-CB | Non-Ducted Indoor Units | AOUA144ULCV5 | AOUA144ULCV5 |  |  |  | 138000 | 14.4 | 28.2 | 4.07 | 154000 | 106000 | 2.48
208931732 | 13.33 | FUJITSU | HMSR-A-CB | Non-Ducted Indoor Units | AOUA168ULCV5 | AOUA168ULCV5 |  |  |  | 160000 | 12.2 | 25.7 | 3.78 | 180000 | 124000 | 2.32
208931734 | 15.33 | FUJITSU | HMSR-A-CB | Non-Ducted Indoor Units | AOUA192ULCV5 | AOUA192ULCV5 |  |  |  | 184000 | 11 | 24.6 | 3.48 | 206000 | 140000 | 2.16
208931864 | 11.5 | FUJITSU | HMSR-A-CB | Ducted Indoor Units | AOUA144ULBV5 | AOUA144ULBV5 |  |  |  | 138000 | 12.2 | 20.4 | 3.82 | 154000 | 106000 | 2.4
208931865 | 11.5 | FUJITSU | HMSR-A-CB | Mixed Ducted and Non-Ducted Indoor Units | AOUA144ULBV5 | AOUA144ULBV5 |  |  |  | 138000 | 13.3 | 24.3 | 3.94 | 154000 | 106000 | 2.44
208931866 | 13.33 | FUJITSU | HMSR-A-CB | Ducted Indoor Units | AOUA168ULBV5 | AOUA168ULBV5 |  |  |  | 160000 | 11.5 | 19.9 | 3.61 | 180000 | 124000 | 2.3
208931867 | 13.33 | FUJITSU | HMSR-A-CB | Mixed Ducted and Non-Ducted Indoor Units | AOUA168ULBV5 | AOUA168ULBV5 |  |  |  | 160000 | 11.85 | 22.8 | 3.69 | 180000 | 124000 | 2.31
208931868 | 15.33 | FUJITSU | HMSR-A-CB | Ducted Indoor Units | AOUA192ULBV5 | AOUA192ULBV5 |  |  |  | 184000 | 10.9 | 19.3 | 3.48 | 206000 | 140000 | 2.23
208931869 | 15.33 | FUJITSU | HMSR-A-CB | Mixed Ducted and Non-Ducted Indoor Units | AOUA192ULBV5 | AOUA192ULBV5 |  |  |  | 184000 | 10.95 | 21.95 | 3.48 | 206000 | 140000 | 2.19
208931886 | 11.5 | FUJITSU | HMSR-A-CB | Ducted Indoor Units | AOUA144ULCV5 | AOUA144ULCV5 |  |  |  | 138000 | 12.2 | 20.4 | 3.82 | 154000 | 106000 | 2.4
208931887 | 11.5 | FUJITSU | HMSR-A-CB | Mixed Ducted and Non-Ducted Indoor Units | AOUA144ULCV5 | AOUA144ULCV5 |  |  |  | 138000 | 13.3 | 24.3 | 3.94 | 154000 | 106000 | 2.44
208931888 | 13.33 | FUJITSU | HMSR-A-CB | Ducted Indoor Units | AOUA168ULCV5 | AOUA168ULCV5 |  |  |  | 160000 | 11.5 | 19.9 | 3.61 | 180000 | 124000 | 2.3
208931889 | 13.33 | FUJITSU | HMSR-A-CB | Mixed Ducted and Non-Ducted Indoor Units | AOUA168ULCV5 | AOUA168ULCV5 |  |  |  | 160000 | 11.85 | 22.8 | 3.69 | 180000 | 124000 | 2.31
208931890 | 15.33 | FUJITSU | HMSR-A-CB | Ducted Indoor Units | AOUA192ULCV5 | AOUA192ULCV5 |  |  |  | 184000 | 10.9 | 19.3 | 3.48 | 206000 | 140000 | 2.23
208931891 | 15.33 | FUJITSU | HMSR-A-CB | Mixed Ducted and Non-Ducted Indoor Units | AOUA192ULCV5 | AOUA192ULCV5 |  |  |  | 184000 | 10.95 | 21.95 | 3.48 | 206000 | 140000 | 2.19
213896682 | 15.33 | DAIKIN | HMSR-A-CB | Non-Ducted Indoor Units | REYQ192XBTJ* | REYQ96XBTJ* | REYQ96XBTJ* |  |  | 184000 | 11.5 | 19.2 | 3.58 | 184000 | 128000 | 2.15
213896683 | 17.17 | DAIKIN | HMSR-A-CB | Non-Ducted Indoor Units | REYQ216XBTJ* | REYQ96XBTJ* | REYQ120XBTJ* |  |  | 206000 | 11.1 | 19.2 | 3.53 | 206000 | 142000 | 2.15
213896699 | 15.33 | DAIKIN | HMSR-A-CB | Non-Ducted Indoor Units | REYQ192XBYD* | REYQ96XBYD* | REYQ96XBYD* |  |  | 184000 | 11.5 | 19.2 | 3.58 | 184000 | 128000 | 2.15
213896700 | 17.17 | DAIKIN | HMSR-A-CB | Non-Ducted Indoor Units | REYQ216XBYD* | REYQ96XBYD* | REYQ120XBYD* |  |  | 206000 | 11.1 | 19.2 | 3.53 | 206000 | 142000 | 2.15
213896706 | 15.33 | DAIKIN | HMSR-A-CB | Non-Ducted Indoor Units | REYQ192XBYC* | REYQ96XBYC* | REYQ96XBYC* |  |  | 184000 | 11.5 | 19.2 | 3.58 | 184000 | 128000 | 2.15
213896707 | 17.17 | DAIKIN | HMSR-A-CB | Non-Ducted Indoor Units | REYQ216XBYC* | REYQ96XBYC* | REYQ120XBYC* |  |  | 206000 | 11.1 | 19.2 | 3.53 | 206000 | 142000 | 2.15
213896712 | 15.33 | DAIKIN | HMSR-A-CB | Ducted Indoor Units | REYQ192XBTJ* | REYQ96XBTJ* | REYQ96XBTJ* |  |  | 184000 | 11.4 | 18 | 3.46 | 184000 | 128000 | 2.25
213896718 | 15.33 | DAIKIN | HMSR-A-CB | Ducted Indoor Units | REYQ192XBYD* | REYQ96XBYD* | REYQ96XBYD* |  |  | 184000 | 11.4 | 18 | 3.46 | 184000 | 128000 | 2.25
213896724 | 15.33 | DAIKIN | HMSR-A-CB | Ducted Indoor Units | REYQ192XBYC* | REYQ96XBYC* | REYQ96XBYC* |  |  | 184000 | 11.4 | 18 | 3.46 | 184000 | 128000 | 2.25
213896730 | 15.33 | DAIKIN | HMSR-A-CB | Mixed Ducted and Non-Ducted Indoor Units | REYQ192XBTJ* | REYQ96XBTJ* | REYQ96XBTJ* |  |  | 184000 | 11.45 | 18.6 | 3.52 | 184000 | 128000 | 2.2
213896731 | 17.17 | DAIKIN | HMSR-A-CB | Mixed Ducted and Non-Ducted Indoor Units | REYQ216XBTJ* | REYQ96XBTJ* | REYQ120XBTJ* |  |  | 206000 | 11.05 | 18.5 | 3.47 | 206000 | 142000 | 2.19
213896736 | 15.33 | DAIKIN | HMSR-A-CB | Mixed Ducted and Non-Ducted Indoor Units | REYQ192XBYD* | REYQ96XBYD* | REYQ96XBYD* |  |  | 184000 | 11.45 | 18.6 | 3.52 | 184000 | 128000 | 2.2
213896737 | 17.17 | DAIKIN | HMSR-A-CB | Mixed Ducted and Non-Ducted Indoor Units | REYQ216XBYD* | REYQ96XBYD* | REYQ120XBYD* |  |  | 206000 | 11.05 | 18.5 | 3.47 | 206000 | 142000 | 2.19
213896742 | 15.33 | DAIKIN | HMSR-A-CB | Mixed Ducted and Non-Ducted Indoor Units | REYQ192XBYC* | REYQ96XBYC* | REYQ96XBYC* |  |  | 184000 | 11.45 | 18.6 | 3.52 | 184000 | 128000 | 2.2
213896743 | 17.17 | DAIKIN | HMSR-A-CB | Mixed Ducted and Non-Ducted Indoor Units | REYQ216XBYC* | REYQ96XBYC* | REYQ120XBYC* |  |  | 206000 | 11.05 | 18.5 | 3.47 | 206000 | 142000 | 2.19
213896873 | 11.5 | DAIKIN | HMSV-A-CB | Non-Ducted Indoor Units | RXLQ144TBTJ* | RXLQ72TBTJ* | RXLQ72TBTJ* |  |  | 138000 | 11.4 | 19 | 3.6 | 138000 | 131000 | 2.05
213896874 | 15.33 | DAIKIN | HMSV-A-CB | Non-Ducted Indoor Units | RXLQ192TBTJ* | RXLQ96TBTJ* | RXLQ96TBTJ* |  |  | 184000 | 11.2 | 18.7 | 3.35 | 184000 | 160000 | 2.05
213896875 | 19 | DAIKIN | HMSV-A-CB | Non-Ducted Indoor Units | RXLQ240TBTJ* | RXLQ120TBTJ* | RXLQ120TBTJ* |  |  | 228000 | 11 | 18.4 | 3.4 | 228000 | 210000 | 2.05
213896879 | 11.5 | DAIKIN | HMSR-A-CB | Non-Ducted Indoor Units | RELQ144TBTJ* | RELQ72TBTJ* | RELQ72TBTJ* |  |  | 138000 | 11.4 | 19 | 3.6 | 138000 | 131000 | 2.05
213896880 | 15.33 | DAIKIN | HMSR-A-CB | Non-Ducted Indoor Units | RELQ192TBTJ* | RELQ96TBTJ* | RELQ96TBTJ* |  |  | 184000 | 11.2 | 18.7 | 3.35 | 184000 | 160000 | 2.05
213896881 | 19 | DAIKIN | HMSR-A-CB | Non-Ducted Indoor Units | RELQ240TBTJ* | RELQ120TBTJ* | RELQ120TBTJ* |  |  | 228000 | 11 | 18.4 | 3.4 | 228000 | 210000 | 2.05
213896885 | 11.5 | DAIKIN | HMSV-A-CB | Non-Ducted Indoor Units | RXLQ144TBYD* | RXLQ72TBYD* | RXLQ72TBYD* |  |  | 138000 | 11.4 | 19 | 3.6 | 138000 | 131000 | 2.05
213896886 | 15.33 | DAIKIN | HMSV-A-CB | Non-Ducted Indoor Units | RXLQ192TBYD* | RXLQ96TBYD* | RXLQ96TBYD* |  |  | 184000 | 11.2 | 18.7 | 3.35 | 184000 | 160000 | 2.05
213896889 | 11.5 | DAIKIN | HMSV-A-CB | Non-Ducted Indoor Units | RXLQ144TBYC* | RXLQ72TBYC* | RXLQ72TBYC* |  |  | 138000 | 11.4 | 19 | 3.6 | 138000 | 131000 | 2.05
213896890 | 15.33 | DAIKIN | HMSV-A-CB | Non-Ducted Indoor Units | RXLQ192TBYC* | RXLQ96TBYC* | RXLQ96TBYC* |  |  | 184000 | 11.2 | 18.7 | 3.35 | 184000 | 160000 | 2.05
213896912 | 11.5 | DAIKIN | HMSR-A-CB | Non-Ducted Indoor Units | RELQ144TBYD* | RELQ72TBYD* | RELQ72TBYD* |  |  | 138000 | 11.4 | 19 | 3.6 | 138000 | 131000 | 2.05
213896913 | 15.33 | DAIKIN | HMSR-A-CB | Non-Ducted Indoor Units | RELQ192TBYD* | RELQ96TBYD* | RELQ96TBYD* |  |  | 184000 | 11.2 | 18.7 | 3.35 | 184000 | 160000 | 2.05
213896914 | 19 | DAIKIN | HMSR-A-CB | Non-Ducted Indoor Units | RELQ240TBYD* | RELQ120TBYD* | RELQ120TBYD* |  |  | 228000 | 11 | 18.4 | 3.4 | 228000 | 210000 | 2.05
213896918 | 11.5 | DAIKIN | HMSR-A-CB | Non-Ducted Indoor Units | RELQ144TBYC* | RELQ72TBYC* | RELQ72TBYC* |  |  | 138000 | 11.4 | 19 | 3.6 | 138000 | 131000 | 2.05
213896919 | 15.33 | DAIKIN | HMSR-A-CB | Non-Ducted Indoor Units | RELQ192TBYC* | RELQ96TBYC* | RELQ96TBYC* |  |  | 184000 | 11.2 | 18.7 | 3.35 | 184000 | 160000 | 2.05
213896920 | 19 | DAIKIN | HMSR-A-CB | Non-Ducted Indoor Units | RELQ240TBYC* | RELQ120TBYC* | RELQ120TBYC* |  |  | 228000 | 11 | 18.4 | 3.4 | 228000 | 210000 | 2.05
213896939 | 19 | DAIKIN | HMSV-A-CB | Non-Ducted Indoor Units | RXLQ240TBYD* | RXLQ120TBYD* | RXLQ120TBYD* |  |  | 228000 | 11 | 18.4 | 3.4 | 228000 | 210000 | 2.05
213896940 | 19 | DAIKIN | HMSV-A-CB | Non-Ducted Indoor Units | RXLQ240TBYC* | RXLQ120TBYC* | RXLQ120TBYC* |  |  | 228000 | 11 | 18.4 | 3.4 | 228000 | 210000 | 2.05
213897018 | 11.5 | DAIKIN | HMSV-A-CB | Non-Ducted Indoor Units | RXYQ144AATJ* | RXYQ144AATJ* |  |  |  | 138000 | 11 | 21.8 | 3.3 | 138000 | 90000 | 2.1
213897019 | 15.33 | DAIKIN | HMSV-A-CB | Non-Ducted Indoor Units | RXYQ192AATJ* | RXYQ192AATJ* |  |  |  | 184000 | 11.3 | 21.8 | 3.48 | 184000 | 130000 | 2.22
213897031 | 11.5 | DAIKIN | HMSV-A-CB | Non-Ducted Indoor Units | RXYQ144AAYD* | RXYQ144AAYD* |  |  |  | 138000 | 11 | 21.8 | 3.3 | 138000 | 90000 | 2.1
213897032 | 15.33 | DAIKIN | HMSV-A-CB | Non-Ducted Indoor Units | RXYQ192AAYD* | RXYQ192AAYD* |  |  |  | 184000 | 11.3 | 21.8 | 3.48 | 184000 | 130000 | 2.22
213897044 | 11.5 | DAIKIN | HMSV-A-CB | Ducted Indoor Units | RXYQ144AATJ* | RXYQ144AATJ* |  |  |  | 138000 | 10.9 | 18.8 | 3.35 | 138000 | 90000 | 2.1
213897045 | 15.33 | DAIKIN | HMSV-A-CB | Ducted Indoor Units | RXYQ192AATJ* | RXYQ192AATJ* |  |  |  | 184000 | 11.2 | 18.6 | 3.4 | 184000 | 130000 | 2.22
213897053 | 11.5 | DAIKIN | HMSV-A-CB | Ducted Indoor Units | RXYQ144AAYD* | RXYQ144AAYD* |  |  |  | 138000 | 10.9 | 18.8 | 3.35 | 138000 | 90000 | 2.1
213897054 | 15.33 | DAIKIN | HMSV-A-CB | Ducted Indoor Units | RXYQ192AAYD* | RXYQ192AAYD* |  |  |  | 184000 | 11.2 | 18.6 | 3.4 | 184000 | 130000 | 2.22
213897062 | 11.5 | DAIKIN | HMSV-A-CB | Mixed Ducted and Non-Ducted Indoor Units | RXYQ144AATJ* | RXYQ144AATJ* |  |  |  | 138000 | 10.95 | 20.3 | 3.32 | 138000 | 90000 | 2.1
213897063 | 15.33 | DAIKIN | HMSV-A-CB | Mixed Ducted and Non-Ducted Indoor Units | RXYQ192AATJ* | RXYQ192AATJ* |  |  |  | 184000 | 11.25 | 20.2 | 3.44 | 184000 | 130000 | 2.22
213897071 | 11.5 | DAIKIN | HMSV-A-CB | Mixed Ducted and Non-Ducted Indoor Units | RXYQ144AAYD* | RXYQ144AAYD* |  |  |  | 138000 | 10.95 | 20.3 | 3.32 | 138000 | 90000 | 2.1
213897072 | 15.33 | DAIKIN | HMSV-A-CB | Mixed Ducted and Non-Ducted Indoor Units | RXYQ192AAYD* | RXYQ192AAYD* |  |  |  | 184000 | 11.25 | 20.2 | 3.44 | 184000 | 130000 | 2.22
207742259 | 13.33 | FUJITSU | HMSR-A-CB | Ducted Indoor Units | AOUA168TLBVG | AOUA96TLBV | AOUA72TLBV |  |  | 160000 | 11 | 20 | 3.48 | 180000 | 124000 | 2.32
207776294 | 11.5 | DAIKIN | HMSR-A-CB | Non-Ducted Indoor Units | REYQ144AATJ* | REYQ144AATJ* |  |  |  | 138000 | 12.5 | 26.5 | 3.8 | 154000 | 105000 | 2.2
207776295 | 13.33 | DAIKIN | HMSR-A-CB | Non-Ducted Indoor Units | REYQ168AATJ* | REYQ168AATJ* |  |  |  | 160000 | 11.5 | 24 | 3.5 | 180000 | 122000 | 2.1
207776296 | 15.33 | DAIKIN | HMSR-A-CB | Non-Ducted Indoor Units | REYQ192AATJ* | REYQ192AATJ* |  |  |  | 184000 | 12.3 | 24 | 3.85 | 206000 | 146000 | 2.05
207776297 | 17.17 | DAIKIN | HMSR-A-CB | Non-Ducted Indoor Units | REYQ216AATJ* | REYQ216AATJ* |  |  |  | 206000 | 11.5 | 23 | 3.7 | 232000 | 164000 | 2.05
207776298 | 19 | DAIKIN | HMSR-A-CB | Non-Ducted Indoor Units | REYQ240AATJ* | REYQ240AATJ* |  |  |  | 228000 | 11 | 21.6 | 3.45 | 256000 | 170000 | 2.05
207776312 | 11.5 | DAIKIN | HMSR-A-CB | Non-Ducted Indoor Units | REYQ144AAYD* | REYQ144AAYD* |  |  |  | 138000 | 12.5 | 26.5 | 3.8 | 154000 | 105000 | 2.2
207776313 | 13.33 | DAIKIN | HMSR-A-CB | Non-Ducted Indoor Units | REYQ168AAYD* | REYQ168AAYD* |  |  |  | 160000 | 11.5 | 24 | 3.5 | 180000 | 122000 | 2.1
207776314 | 15.33 | DAIKIN | HMSR-A-CB | Non-Ducted Indoor Units | REYQ192AAYD* | REYQ192AAYD* |  |  |  | 184000 | 12.3 | 24 | 3.85 | 206000 | 146000 | 2.05
207776315 | 17.17 | DAIKIN | HMSR-A-CB | Non-Ducted Indoor Units | REYQ216AAYD* | REYQ216AAYD* |  |  |  | 206000 | 11.5 | 23 | 3.7 | 232000 | 164000 | 2.05
207776316 | 19 | DAIKIN | HMSR-A-CB | Non-Ducted Indoor Units | REYQ240AAYD* | REYQ240AAYD* |  |  |  | 228000 | 11 | 21.6 | 3.45 | 256000 | 170000 | 2.05
207776330 | 11.5 | DAIKIN | HMSR-A-CB | Ducted Indoor Units | REYQ144AATJ* | REYQ144AATJ* |  |  |  | 138000 | 12 | 22.5 | 3.35 | 154000 | 105000 | 2.1
207776332 | 15.33 | DAIKIN | HMSR-A-CB | Ducted Indoor Units | REYQ192AATJ* | REYQ192AATJ* |  |  |  | 184000 | 11.5 | 21 | 3.45 | 206000 | 146000 | 2.05
207776348 | 11.5 | DAIKIN | HMSR-A-CB | Ducted Indoor Units | REYQ144AAYD* | REYQ144AAYD* |  |  |  | 138000 | 12 | 22.5 | 3.35 | 154000 | 105000 | 2.1
207776350 | 15.33 | DAIKIN | HMSR-A-CB | Ducted Indoor Units | REYQ192AAYD* | REYQ192AAYD* |  |  |  | 184000 | 11.5 | 21 | 3.45 | 206000 | 146000 | 2.05
207776366 | 11.5 | DAIKIN | HMSR-A-CB | Mixed Ducted and Non-Ducted Indoor Units | REYQ144AATJ* | REYQ144AATJ* |  |  |  | 138000 | 12.25 | 24.5 | 3.57 | 154000 | 105000 | 2.15
207776367 | 13.33 | DAIKIN | HMSR-A-CB | Mixed Ducted and Non-Ducted Indoor Units | REYQ168AATJ* | REYQ168AATJ* |  |  |  | 160000 | 11.3 | 22.7 | 3.35 | 180000 | 122000 | 2.1
207776368 | 15.33 | DAIKIN | HMSR-A-CB | Mixed Ducted and Non-Ducted Indoor Units | REYQ192AATJ* | REYQ192AATJ* |  |  |  | 184000 | 11.9 | 22.5 | 3.65 | 206000 | 146000 | 2.05
207776369 | 17.17 | DAIKIN | HMSR-A-CB | Mixed Ducted and Non-Ducted Indoor Units | REYQ216AATJ* | REYQ216AATJ* |  |  |  | 206000 | 11.25 | 21.75 | 3.47 | 232000 | 164000 | 2.05
207776370 | 19 | DAIKIN | HMSR-A-CB | Mixed Ducted and Non-Ducted Indoor Units | REYQ240AATJ* | REYQ240AATJ* |  |  |  | 228000 | 10.9 | 20.65 | 3.32 | 256000 | 170000 | 2.05
207776384 | 11.5 | DAIKIN | HMSR-A-CB | Mixed Ducted and Non-Ducted Indoor Units | REYQ144AAYD* | REYQ144AAYD* |  |  |  | 138000 | 12.25 | 24.5 | 3.57 | 154000 | 105000 | 2.15
207776385 | 13.33 | DAIKIN | HMSR-A-CB | Mixed Ducted and Non-Ducted Indoor Units | REYQ168AAYD* | REYQ168AAYD* |  |  |  | 160000 | 11.3 | 22.7 | 3.35 | 180000 | 122000 | 2.1
207776386 | 15.33 | DAIKIN | HMSR-A-CB | Mixed Ducted and Non-Ducted Indoor Units | REYQ192AAYD* | REYQ192AAYD* |  |  |  | 184000 | 11.9 | 22.5 | 3.65 | 206000 | 146000 | 2.05
207776387 | 17.17 | DAIKIN | HMSR-A-CB | Mixed Ducted and Non-Ducted Indoor Units | REYQ216AAYD* | REYQ216AAYD* |  |  |  | 206000 | 11.25 | 21.75 | 3.47 | 232000 | 164000 | 2.05
207776388 | 19 | DAIKIN | HMSR-A-CB | Mixed Ducted and Non-Ducted Indoor Units | REYQ240AAYD* | REYQ240AAYD* |  |  |  | 228000 | 10.9 | 20.65 | 3.32 | 256000 | 170000 | 2.05
207825922 | 11.5 | SAMSUNG | HMSR-A-CB | Ducted Indoor Units | AM144BXVGFR | AM144BXVGFR |  |  |  | 138000 | 12.1 | 25.7 | 3.68 | 154000 | 100000 | 2.7
207825923 | 13.33 | SAMSUNG | HMSR-A-CB | Ducted Indoor Units | AM168BXVGFR | AM168BXVGFR |  |  |  | 160000 | 11.1 | 24.83 | 3.65 | 180000 | 118000 | 2.55
207825924 | 15.33 | SAMSUNG | HMSR-A-CB | Ducted Indoor Units | AM192BXVGFR | AM192BXVGFR |  |  |  | 184000 | 11.8 | 26 | 3.55 | 206000 | 134000 | 2.65
207825925 | 17.17 | SAMSUNG | HMSR-A-CB | Ducted Indoor Units | AM216BXVGFR | AM216BXVGFR |  |  |  | 206000 | 10.9 | 23.7 | 3.45 | 232000 | 150000 | 2.6
207825931 | 11.5 | SAMSUNG | HMSR-A-CB | Non-Ducted Indoor Units | AM144BXVGFR | AM144BXVGFR |  |  |  | 138000 | 12 | 29.3 | 3.85 | 154000 | 100000 | 2.67
207825932 | 13.33 | SAMSUNG | HMSR-A-CB | Non-Ducted Indoor Units | AM168BXVGFR | AM168BXVGFR |  |  |  | 160000 | 11.2 | 28.8 | 3.6 | 180000 | 118000 | 2.45
207825933 | 15.33 | SAMSUNG | HMSR-A-CB | Non-Ducted Indoor Units | AM192BXVGFR | AM192BXVGFR |  |  |  | 184000 | 11.9 | 25.9 | 3.61 | 206000 | 134000 | 2.48
207825934 | 17.17 | SAMSUNG | HMSR-A-CB | Non-Ducted Indoor Units | AM216BXVGFR | AM216BXVGFR |  |  |  | 206000 | 11.2 | 24.8 | 3.53 | 232000 | 150000 | 2.31
207825942 | 11.5 | SAMSUNG | HMSV-A-CB | Ducted Indoor Units | AM144BXVGFH | AM144BXVGFH |  |  |  | 138000 | 12.1 | 25.7 | 3.68 | 154000 | 100000 | 2.7
207825943 | 13.33 | SAMSUNG | HMSV-A-CB | Ducted Indoor Units | AM168BXVGFH | AM168BXVGFH |  |  |  | 160000 | 11.1 | 24.83 | 3.65 | 180000 | 118000 | 2.55
207825944 | 15.33 | SAMSUNG | HMSV-A-CB | Ducted Indoor Units | AM192BXVGFH | AM192BXVGFH |  |  |  | 184000 | 11.8 | 26 | 3.55 | 206000 | 134000 | 2.65
207825945 | 17.17 | SAMSUNG | HMSV-A-CB | Ducted Indoor Units | AM216BXVGFH | AM216BXVGFH |  |  |  | 206000 | 10.9 | 23.7 | 3.45 | 232000 | 150000 | 2.6
207825951 | 11.5 | SAMSUNG | HMSV-A-CB | Non-Ducted Indoor Units | AM144BXVGFH | AM144BXVGFH |  |  |  | 138000 | 12 | 29.3 | 3.85 | 154000 | 100000 | 2.67
207825952 | 13.33 | SAMSUNG | HMSV-A-CB | Non-Ducted Indoor Units | AM168BXVGFH | AM168BXVGFH |  |  |  | 160000 | 11.2 | 28.8 | 3.6 | 180000 | 118000 | 2.45
207825953 | 15.33 | SAMSUNG | HMSV-A-CB | Non-Ducted Indoor Units | AM192BXVGFH | AM192BXVGFH |  |  |  | 184000 | 11.9 | 25.9 | 3.61 | 206000 | 134000 | 2.48
207825954 | 17.17 | SAMSUNG | HMSV-A-CB | Non-Ducted Indoor Units | AM216BXVGFH | AM216BXVGFH |  |  |  | 206000 | 11.2 | 24.8 | 3.53 | 232000 | 150000 | 2.31
207825962 | 11.5 | SAMSUNG | HMSV-A-CB | Ducted Indoor Units | AM144BXVGJH | AM144BXVGJH |  |  |  | 138000 | 12.1 | 25.7 | 3.68 | 154000 | 100000 | 2.7
207825963 | 13.33 | SAMSUNG | HMSV-A-CB | Ducted Indoor Units | AM168BXVGJH | AM168BXVGJH |  |  |  | 160000 | 11.1 | 24.83 | 3.65 | 180000 | 118000 | 2.55
207825964 | 15.33 | SAMSUNG | HMSV-A-CB | Ducted Indoor Units | AM192BXVGJH | AM192BXVGJH |  |  |  | 184000 | 11.8 | 26 | 3.55 | 206000 | 134000 | 2.65
207825965 | 17.17 | SAMSUNG | HMSV-A-CB | Ducted Indoor Units | AM216BXVGJH | AM216BXVGJH |  |  |  | 206000 | 10.9 | 23.7 | 3.45 | 232000 | 150000 | 2.6
207825971 | 11.5 | SAMSUNG | HMSV-A-CB | Non-Ducted Indoor Units | AM144BXVGJH | AM144BXVGJH |  |  |  | 138000 | 12 | 29.3 | 3.85 | 154000 | 100000 | 2.67
207825972 | 13.33 | SAMSUNG | HMSV-A-CB | Non-Ducted Indoor Units | AM168BXVGJH | AM168BXVGJH |  |  |  | 160000 | 11.2 | 28.8 | 3.6 | 180000 | 118000 | 2.45
207825973 | 15.33 | SAMSUNG | HMSV-A-CB | Non-Ducted Indoor Units | AM192BXVGJH | AM192BXVGJH |  |  |  | 184000 | 11.9 | 25.9 | 3.61 | 206000 | 134000 | 2.48
207825974 | 17.17 | SAMSUNG | HMSV-A-CB | Non-Ducted Indoor Units | AM216BXVGJH | AM216BXVGJH |  |  |  | 206000 | 11.2 | 24.8 | 3.53 | 232000 | 150000 | 2.31
207825982 | 11.5 | SAMSUNG | HMSR-A-CB | Ducted Indoor Units | AM144BXVGJR | AM144BXVGJR |  |  |  | 138000 | 12.1 | 25.7 | 3.68 | 154000 | 100000 | 2.7
207825983 | 13.33 | SAMSUNG | HMSR-A-CB | Ducted Indoor Units | AM168BXVGJR | AM168BXVGJR |  |  |  | 160000 | 11.1 | 24.83 | 3.65 | 180000 | 118000 | 2.55
207825984 | 15.33 | SAMSUNG | HMSR-A-CB | Ducted Indoor Units | AM192BXVGJR | AM192BXVGJR |  |  |  | 184000 | 11.8 | 26 | 3.55 | 206000 | 134000 | 2.65
207825985 | 17.17 | SAMSUNG | HMSR-A-CB | Ducted Indoor Units | AM216BXVGJR | AM216BXVGJR |  |  |  | 206000 | 10.9 | 23.7 | 3.45 | 232000 | 150000 | 2.6
207825991 | 11.5 | SAMSUNG | HMSR-A-CB | Non-Ducted Indoor Units | AM144BXVGJR | AM144BXVGJR |  |  |  | 138000 | 12 | 29.3 | 3.85 | 154000 | 100000 | 2.67
207825992 | 13.33 | SAMSUNG | HMSR-A-CB | Non-Ducted Indoor Units | AM168BXVGJR | AM168BXVGJR |  |  |  | 160000 | 11.2 | 28.8 | 3.6 | 180000 | 118000 | 2.45
207825993 | 15.33 | SAMSUNG | HMSR-A-CB | Non-Ducted Indoor Units | AM192BXVGJR | AM192BXVGJR |  |  |  | 184000 | 11.9 | 25.9 | 3.61 | 206000 | 134000 | 2.48
207825994 | 17.17 | SAMSUNG | HMSR-A-CB | Non-Ducted Indoor Units | AM216BXVGJR | AM216BXVGJR |  |  |  | 206000 | 11.2 | 24.8 | 3.53 | 232000 | 150000 | 2.31
207827238 | 11.5 | SAMSUNG | HMSR-A-CB | Mixed Ducted and Non-Ducted Indoor Units | AM144BXVGFR | AM144BXVGFR |  |  |  | 138000 | 12.05 | 27.5 | 3.76 | 154000 | 100000 | 2.68
207827239 | 13.33 | SAMSUNG | HMSR-A-CB | Mixed Ducted and Non-Ducted Indoor Units | AM168BXVGFR | AM168BXVGFR |  |  |  | 160000 | 11.15 | 26.81 | 3.62 | 180000 | 118000 | 2.5
207827240 | 15.33 | SAMSUNG | HMSR-A-CB | Mixed Ducted and Non-Ducted Indoor Units | AM192BXVGFR | AM192BXVGFR |  |  |  | 184000 | 11.85 | 25.95 | 3.58 | 206000 | 134000 | 2.56
207827241 | 17.17 | SAMSUNG | HMSR-A-CB | Mixed Ducted and Non-Ducted Indoor Units | AM216BXVGFR | AM216BXVGFR |  |  |  | 206000 | 11.05 | 24.25 | 3.49 | 232000 | 150000 | 2.45
207827247 | 11.5 | SAMSUNG | HMSV-A-CB | Mixed Ducted and Non-Ducted Indoor Units | AM144BXVGFH | AM144BXVGFH |  |  |  | 138000 | 12.05 | 27.5 | 3.76 | 154000 | 100000 | 2.68
207827248 | 13.33 | SAMSUNG | HMSV-A-CB | Mixed Ducted and Non-Ducted Indoor Units | AM168BXVGFH | AM168BXVGFH |  |  |  | 160000 | 11.15 | 26.81 | 3.62 | 180000 | 118000 | 2.5
207827249 | 15.33 | SAMSUNG | HMSV-A-CB | Mixed Ducted and Non-Ducted Indoor Units | AM192BXVGFH | AM192BXVGFH |  |  |  | 184000 | 11.85 | 25.95 | 3.58 | 206000 | 134000 | 2.56
207827250 | 17.17 | SAMSUNG | HMSV-A-CB | Mixed Ducted and Non-Ducted Indoor Units | AM216BXVGFH | AM216BXVGFH |  |  |  | 206000 | 11.05 | 24.25 | 3.49 | 232000 | 150000 | 2.45
207827256 | 11.5 | SAMSUNG | HMSV-A-CB | Mixed Ducted and Non-Ducted Indoor Units | AM144BXVGJH | AM144BXVGJH |  |  |  | 138000 | 12.05 | 27.5 | 3.76 | 154000 | 100000 | 2.68
207827257 | 13.33 | SAMSUNG | HMSV-A-CB | Mixed Ducted and Non-Ducted Indoor Units | AM168BXVGJH | AM168BXVGJH |  |  |  | 160000 | 11.15 | 26.81 | 3.62 | 180000 | 118000 | 2.5
207827258 | 15.33 | SAMSUNG | HMSV-A-CB | Mixed Ducted and Non-Ducted Indoor Units | AM192BXVGJH | AM192BXVGJH |  |  |  | 184000 | 11.85 | 25.95 | 3.58 | 206000 | 134000 | 2.56
207827259 | 17.17 | SAMSUNG | HMSV-A-CB | Mixed Ducted and Non-Ducted Indoor Units | AM216BXVGJH | AM216BXVGJH |  |  |  | 206000 | 11.05 | 24.25 | 3.49 | 232000 | 150000 | 2.45
207827265 | 11.5 | SAMSUNG | HMSR-A-CB | Mixed Ducted and Non-Ducted Indoor Units | AM144BXVGJR | AM144BXVGJR |  |  |  | 138000 | 12.05 | 27.5 | 3.76 | 154000 | 100000 | 2.68
207827266 | 13.33 | SAMSUNG | HMSR-A-CB | Mixed Ducted and Non-Ducted Indoor Units | AM168BXVGJR | AM168BXVGJR |  |  |  | 160000 | 11.15 | 26.81 | 3.62 | 180000 | 118000 | 2.5
207827267 | 15.33 | SAMSUNG | HMSR-A-CB | Mixed Ducted and Non-Ducted Indoor Units | AM192BXVGJR | AM192BXVGJR |  |  |  | 184000 | 11.85 | 25.95 | 3.58 | 206000 | 134000 | 2.56
207827268 | 17.17 | SAMSUNG | HMSR-A-CB | Mixed Ducted and Non-Ducted Indoor Units | AM216BXVGJR | AM216BXVGJR |  |  |  | 206000 | 11.05 | 24.25 | 3.49 | 232000 | 150000 | 2.45
203381278 | 11.33 | Trane / Mitsubishi Electric | HMSV-A-CB | Mixed Ducted and Non-Ducted Indoor Units | TUHYE1443AN40AN | TUHYE1443AN40AN |  |  |  | 136000 | 12.9 | 27.5 | 3.84 | 152000 | 134000 | 2.49
203381279 | 11.33 | Trane / Mitsubishi Electric | HMSV-A-CB | Mixed Ducted and Non-Ducted Indoor Units | TUHYE1444AN40AN | TUHYE1444AN40AN |  |  |  | 136000 | 12.9 | 27.5 | 3.84 | 152000 | 134000 | 2.49
203381280 | 13.33 | Trane / Mitsubishi Electric | HMSV-A-CB | Mixed Ducted and Non-Ducted Indoor Units | TUHYE1683AN40AN | TUHYE1683AN40AN |  |  |  | 160000 | 12.05 | 27.6 | 3.86 | 178000 | 138000 | 2.5
203381281 | 13.33 | Trane / Mitsubishi Electric | HMSV-A-CB | Mixed Ducted and Non-Ducted Indoor Units | TUHYE1684AN40AN | TUHYE1684AN40AN |  |  |  | 160000 | 12.05 | 27.6 | 3.86 | 178000 | 138000 | 2.5
203381282 | 15.17 | Trane / Mitsubishi Electric | HMSV-A-CB | Mixed Ducted and Non-Ducted Indoor Units | TUHYE1923AN40AN | TUHYE1923AN40AN |  |  |  | 182000 | 11.2 | 26.55 | 3.77 | 204000 | 144000 | 2.5
203381283 | 15.33 | Trane / Mitsubishi Electric | HMSV-A-CB | Mixed Ducted and Non-Ducted Indoor Units | TUHYE1923BN40AN | TUHYE0963AN40AN | TUHYE0963AN40AN |  |  | 184000 | 13.65 | 28.95 | 3.93 | 206000 | 160000 | 2.19
203381284 | 15.17 | Trane / Mitsubishi Electric | HMSV-A-CB | Mixed Ducted and Non-Ducted Indoor Units | TUHYE1924AN40AN | TUHYE1924AN40AN |  |  |  | 182000 | 11.2 | 26.55 | 3.77 | 204000 | 144000 | 2.5
203381285 | 15.33 | Trane / Mitsubishi Electric | HMSV-A-CB | Mixed Ducted and Non-Ducted Indoor Units | TUHYE1924BN40AN | TUHYE0964AN40AN | TUHYE0964AN40AN |  |  | 184000 | 13.65 | 28.95 | 3.93 | 206000 | 160000 | 2.19
203381286 | 17.17 | Trane / Mitsubishi Electric | HMSV-A-CB | Mixed Ducted and Non-Ducted Indoor Units | TUHYE2163BN40AN | TUHYE1203AN40AN | TUHYE0963AN40AN |  |  | 206000 | 13.25 | 27.95 | 3.84 | 232000 | 196000 | 2.21
203381287 | 17.17 | Trane / Mitsubishi Electric | HMSV-A-CB | Mixed Ducted and Non-Ducted Indoor Units | TUHYE2164BN40AN | TUHYE1204AN40AN | TUHYE0964AN40AN |  |  | 206000 | 13.25 | 27.95 | 3.84 | 232000 | 196000 | 2.21
203381288 | 19 | Trane / Mitsubishi Electric | HMSV-A-CB | Mixed Ducted and Non-Ducted Indoor Units | TUHYE2403BN40AN | TUHYE1203AN40AN | TUHYE1203AN40AN |  |  | 228000 | 12.4 | 23.9 | 3.63 | 258000 | 208000 | 2.16
203381289 | 19 | Trane / Mitsubishi Electric | HMSV-A-CB | Mixed Ducted and Non-Ducted Indoor Units | TUHYE2404BN40AN | TUHYE1204AN40AN | TUHYE1204AN40AN |  |  | 228000 | 12.4 | 23.9 | 3.63 | 258000 | 208000 | 2.16
203381312 | 11.5 | Trane / Mitsubishi Electric | HMSV-A-CB | Mixed Ducted and Non-Ducted Indoor Units | TUHYH1443BN40AN | TUHYH0723AN40AN | TUHYH0723AN40AN |  |  | 138000 | 11.45 | 22.8 | 3.89 | 152000 | 128000 | 2.23
203381313 | 11.5 | Trane / Mitsubishi Electric | HMSV-A-CB | Mixed Ducted and Non-Ducted Indoor Units | TUHYH1444BN40AN | TUHYH0724AN40AN | TUHYH0724AN40AN |  |  | 138000 | 11.45 | 22.8 | 3.89 | 152000 | 128000 | 2.23
203381314 | 15.33 | Trane / Mitsubishi Electric | HMSV-A-CB | Mixed Ducted and Non-Ducted Indoor Units | TUHYH1923BN40AN | TUHYH0963AN40AN | TUHYH0963AN40AN |  |  | 184000 | 13.45 | 22.2 | 3.89 | 206000 | 174000 | 2.31
203381315 | 15.33 | Trane / Mitsubishi Electric | HMSV-A-CB | Mixed Ducted and Non-Ducted Indoor Units | TUHYH1924BN40AN | TUHYH0964AN40AN | TUHYH0964AN40AN |  |  | 184000 | 13.45 | 22.2 | 3.89 | 206000 | 174000 | 2.31
203381316 | 19 | Trane / Mitsubishi Electric | HMSV-A-CB | Mixed Ducted and Non-Ducted Indoor Units | TUHYH2403BN40AN | TUHYH1203AN40AN | TUHYH1203AN40AN |  |  | 228000 | 11.95 | 18.7 | 3.64 | 258000 | 174000 | 2.23
203381317 | 19 | Trane / Mitsubishi Electric | HMSV-A-CB | Mixed Ducted and Non-Ducted Indoor Units | TUHYH2404BN40AN | TUHYH1204AN40AN | TUHYH1204AN40AN |  |  | 228000 | 11.95 | 18.7 | 3.64 | 258000 | 174000 | 2.23
203381324 | 11.33 | Trane / Mitsubishi Electric | HMSV-A-CB | Mixed Ducted and Non-Ducted Indoor Units | TUHYP1443AN40AN | TUHYP1443AN40AN |  |  |  | 136000 | 12.4 | 26.4 | 3.73 | 152000 | 109000 | 2.45
203381325 | 11.33 | Trane / Mitsubishi Electric | HMSV-A-CB | Mixed Ducted and Non-Ducted Indoor Units | TUHYP1444AN40AN | TUHYP1444AN40AN |  |  |  | 136000 | 12.4 | 26.4 | 3.73 | 152000 | 109000 | 2.45
203381326 | 13.33 | Trane / Mitsubishi Electric | HMSV-A-CB | Mixed Ducted and Non-Ducted Indoor Units | TUHYP1683AN40AN | TUHYP1683AN40AN |  |  |  | 160000 | 11.45 | 26.6 | 3.8 | 178000 | 132000 | 2.64
203381327 | 13.33 | Trane / Mitsubishi Electric | HMSV-A-CB | Mixed Ducted and Non-Ducted Indoor Units | TUHYP1684AN40AN | TUHYP1684AN40AN |  |  |  | 160000 | 11.45 | 26.6 | 3.8 | 178000 | 132000 | 2.64
203381328 | 15.33 | Trane / Mitsubishi Electric | HMSV-A-CB | Mixed Ducted and Non-Ducted Indoor Units | TUHYP1923BN40AN | TUHYP0963AN40AN | TUHYP0963AN40AN |  |  | 184000 | 13 | 28.15 | 3.88 | 206000 | 152000 | 2.51
203381329 | 15.33 | Trane / Mitsubishi Electric | HMSV-A-CB | Mixed Ducted and Non-Ducted Indoor Units | TUHYP1924BN40AN | TUHYP0964AN40AN | TUHYP0964AN40AN |  |  | 184000 | 13 | 28.15 | 3.88 | 206000 | 152000 | 2.51
203381330 | 17.17 | Trane / Mitsubishi Electric | HMSV-A-CB | Mixed Ducted and Non-Ducted Indoor Units | TUHYP2163BN40AN | TUHYP1203AN40AN | TUHYP0963AN40AN |  |  | 206000 | 12.45 | 26.65 | 3.75 | 232000 | 168000 | 2.41
203381331 | 17.17 | Trane / Mitsubishi Electric | HMSV-A-CB | Mixed Ducted and Non-Ducted Indoor Units | TUHYP2164BN40AN | TUHYP1204AN40AN | TUHYP0964AN40AN |  |  | 206000 | 12.45 | 26.65 | 3.75 | 232000 | 168000 | 2.41
203381332 | 19 | Trane / Mitsubishi Electric | HMSV-A-CB | Mixed Ducted and Non-Ducted Indoor Units | TUHYP2403BN40AN | TUHYP1203AN40AN | TUHYP1203AN40AN |  |  | 228000 | 11.6 | 22.5 | 3.52 | 258000 | 168000 | 2.26
203381333 | 19 | Trane / Mitsubishi Electric | HMSV-A-CB | Mixed Ducted and Non-Ducted Indoor Units | TUHYP2404BN40AN | TUHYP1204AN40AN | TUHYP1204AN40AN |  |  | 228000 | 11.6 | 22.5 | 3.52 | 258000 | 168000 | 2.26
203381357 | 11.33 | Trane / Mitsubishi Electric | HMSR-A-CB | Mixed Ducted and Non-Ducted Indoor Units | TURYE1443AN40AN | TURYE1443AN40AN |  |  |  | 136000 | 12.3 | 26.9 | 3.67 | 152000 | 118000 | 2.1
203381358 | 11.33 | Trane / Mitsubishi Electric | HMSR-A-CB | Mixed Ducted and Non-Ducted Indoor Units | TURYE1444AN40AN | TURYE1444AN40AN |  |  |  | 136000 | 12.3 | 26.9 | 3.67 | 152000 | 118000 | 2.1
203381359 | 13.33 | Trane / Mitsubishi Electric | HMSR-A-CB | Mixed Ducted and Non-Ducted Indoor Units | TURYE1683AN40AN | TURYE1683AN40AN |  |  |  | 160000 | 11.55 | 25.7 | 3.55 | 178000 | 136000 | 2.1
203381360 | 13.33 | Trane / Mitsubishi Electric | HMSR-A-CB | Mixed Ducted and Non-Ducted Indoor Units | TURYE1684AN40AN | TURYE1684AN40AN |  |  |  | 160000 | 11.55 | 25.7 | 3.55 | 178000 | 136000 | 2.1
203381361 | 15.17 | Trane / Mitsubishi Electric | HMSR-A-CB | Mixed Ducted and Non-Ducted Indoor Units | TURYE1923BN40AN | TURYE0963AN40AN | TURYE0963AN40AN |  |  | 182000 | 13.4 | 28.55 | 3.82 | 204000 | 158000 | 2.12
203381362 | 15.17 | Trane / Mitsubishi Electric | HMSR-A-CB | Mixed Ducted and Non-Ducted Indoor Units | TURYE1924BN40AN | TURYE0964AN40AN | TURYE0964AN40AN |  |  | 182000 | 13.4 | 28.55 | 3.82 | 204000 | 158000 | 2.12
203381363 | 17.17 | Trane / Mitsubishi Electric | HMSR-A-CB | Mixed Ducted and Non-Ducted Indoor Units | TURYE2163BN40AN | TURYE1203AN40AN | TURYE0963AN40AN |  |  | 206000 | 12.85 | 27.5 | 3.72 | 232000 | 172000 | 2.12
203381364 | 17.17 | Trane / Mitsubishi Electric | HMSR-A-CB | Mixed Ducted and Non-Ducted Indoor Units | TURYE2164BN40AN | TURYE1204AN40AN | TURYE0964AN40AN |  |  | 206000 | 12.85 | 27.5 | 3.72 | 232000 | 172000 | 2.12
203381365 | 19 | Trane / Mitsubishi Electric | HMSR-A-CB | Mixed Ducted and Non-Ducted Indoor Units | TURYE2403BN40AN | TURYE1203AN40AN | TURYE1203AN40AN |  |  | 228000 | 11.95 | 23.6 | 3.52 | 250000 | 172000 | 2.07
203381366 | 19 | Trane / Mitsubishi Electric | HMSR-A-CB | Mixed Ducted and Non-Ducted Indoor Units | TURYE2404BN40AN | TURYE1204AN40AN | TURYE1204AN40AN |  |  | 228000 | 11.95 | 23.6 | 3.52 | 258000 | 172000 | 2.07
203381381 | 11.5 | Trane / Mitsubishi Electric | HMSR-A-CB | Mixed Ducted and Non-Ducted Indoor Units | TURYH1443BN40AN | TURYH0723AN40AN | TURYH0723AN40AN |  |  | 138000 | 11.55 | 22.1 | 3.63 | 152000 | 128000 | 2.11
203381382 | 11.5 | Trane / Mitsubishi Electric | HMSR-A-CB | Mixed Ducted and Non-Ducted Indoor Units | TURYH1444BN40AN | TURYH0724AN40AN | TURYH0724AN40AN |  |  | 138000 | 11.55 | 22.1 | 3.63 | 152000 | 128000 | 2.11
203381383 | 15.33 | Trane / Mitsubishi Electric | HMSR-A-CB | Mixed Ducted and Non-Ducted Indoor Units | TURYH1923BN40AN | TURYH0963AN40AN | TURYH0963AN40AN |  |  | 184000 | 12.7 | 22.25 | 3.74 | 206000 | 174000 | 2.12
203381384 | 15.33 | Trane / Mitsubishi Electric | HMSR-A-CB | Mixed Ducted and Non-Ducted Indoor Units | TURYH1924BN40AN | TURYH0964AN40AN | TURYH0964AN40AN |  |  | 184000 | 12.7 | 22.25 | 3.74 | 206000 | 174000 | 2.12
203381385 | 19 | Trane / Mitsubishi Electric | HMSR-A-CB | Mixed Ducted and Non-Ducted Indoor Units | TURYH2403BN40AN | TURYH1203AN40AN | TURYH1203AN40AN |  |  | 228000 | 11.45 | 18.85 | 3.46 | 258000 | 174000 | 2.07
203381386 | 19 | Trane / Mitsubishi Electric | HMSR-A-CB | Mixed Ducted and Non-Ducted Indoor Units | TURYH2404BN40AN | TURYH1204AN40AN | TURYH1204AN40AN |  |  | 228000 | 11.45 | 18.85 | 3.46 | 258000 | 174000 | 2.07
203381393 | 11.33 | Trane / Mitsubishi Electric | HMSR-A-CB | Mixed Ducted and Non-Ducted Indoor Units | TURYP1443AN40AN | TURYP1443AN40AN |  |  |  | 136000 | 11.6 | 25.9 | 3.63 | 152000 | 97000 | 2.1
203381394 | 11.33 | Trane / Mitsubishi Electric | HMSR-A-CB | Mixed Ducted and Non-Ducted Indoor Units | TURYP1444AN40AN | TURYP1444AN40AN |  |  |  | 136000 | 11.6 | 25.9 | 3.63 | 152000 | 97000 | 2.1
203381397 | 15.17 | Trane / Mitsubishi Electric | HMSR-A-CB | Mixed Ducted and Non-Ducted Indoor Units | TURYP1923BN40AN | TURYP0963AN40AN | TURYP0963AN40AN |  |  | 182000 | 12.7 | 27.5 | 3.74 | 204000 | 142000 | 2.17
203381398 | 15.17 | Trane / Mitsubishi Electric | HMSR-A-CB | Mixed Ducted and Non-Ducted Indoor Units | TURYP1924BN40AN | TURYP0964AN40AN | TURYP0964AN40AN |  |  | 182000 | 12.7 | 27.5 | 3.74 | 204000 | 142000 | 2.17
203381399 | 17.17 | Trane / Mitsubishi Electric | HMSR-A-CB | Mixed Ducted and Non-Ducted Indoor Units | TURYP2163BN40AN | TURYP1203AN40AN | TURYP0963AN40AN |  |  | 206000 | 12.3 | 26.25 | 3.65 | 232000 | 158000 | 2.14
203381400 | 17.17 | Trane / Mitsubishi Electric | HMSR-A-CB | Mixed Ducted and Non-Ducted Indoor Units | TURYP2164BN40AN | TURYP1204AN40AN | TURYP0964AN40AN |  |  | 206000 | 12.3 | 26.25 | 3.65 | 232000 | 158000 | 2.14
203381401 | 19 | Trane / Mitsubishi Electric | HMSR-A-CB | Mixed Ducted and Non-Ducted Indoor Units | TURYP2403BN40AN | TURYP1203AN40AN | TURYP1203AN40AN |  |  | 228000 | 11.45 | 22.35 | 3.46 | 258000 | 158000 | 2.09
203381402 | 19 | Trane / Mitsubishi Electric | HMSR-A-CB | Mixed Ducted and Non-Ducted Indoor Units | TURYP2404BN40AN | TURYP1204AN40AN | TURYP1204AN40AN |  |  | 228000 | 11.45 | 22.35 | 3.46 | 258000 | 158000 | 2.09
203364247 | 11.5 | DAIKIN | HMSR-A-CB | Mixed Ducted and Non-Ducted Indoor Units | REYQ144XATJ* | REYQ144XATJ* |  |  |  | 138000 | 11.75 | 22.55 | 3.58 | 154000 | 109000 | 2.14
203364249 | 15.33 | DAIKIN | HMSR-A-CB | Mixed Ducted and Non-Ducted Indoor Units | REYQ192XATJ* | REYQ96XATJ* | REYQ96XATJ* |  |  | 184000 | 13 | 22 | 3.76 | 206000 | 150000 | 2.43
203364250 | 17.17 | DAIKIN | HMSR-A-CB | Mixed Ducted and Non-Ducted Indoor Units | REYQ216XATJ* | REYQ96XATJ* | REYQ120XATJ* |  |  | 206000 | 12.35 | 22.4 | 3.64 | 232000 | 164000 | 2.27
203364251 | 19 | DAIKIN | HMSR-A-CB | Mixed Ducted and Non-Ducted Indoor Units | REYQ240XATJ* | REYQ120XATJ* | REYQ120XATJ* |  |  | 228000 | 11.65 | 21.1 | 3.53 | 256000 | 182000 | 2.25
203364264 | 11.5 | DAIKIN | HMSR-A-CB | Mixed Ducted and Non-Ducted Indoor Units | REYQ144XAYD* | REYQ144XAYD* |  |  |  | 138000 | 11.75 | 22.55 | 3.58 | 154000 | 109000 | 2.14
203364266 | 15.33 | DAIKIN | HMSR-A-CB | Mixed Ducted and Non-Ducted Indoor Units | REYQ192XAYD* | REYQ96XAYD* | REYQ96XAYD* |  |  | 184000 | 13 | 22 | 3.76 | 206000 | 150000 | 2.43
203364267 | 17.17 | DAIKIN | HMSR-A-CB | Mixed Ducted and Non-Ducted Indoor Units | REYQ216XAYD* | REYQ96XAYD* | REYQ120XAYD* |  |  | 206000 | 12.35 | 22.4 | 3.64 | 232000 | 164000 | 2.27
203364268 | 19 | DAIKIN | HMSR-A-CB | Mixed Ducted and Non-Ducted Indoor Units | REYQ240XAYD* | REYQ120XAYD* | REYQ120XAYD* |  |  | 228000 | 11.65 | 21.1 | 3.53 | 256000 | 182000 | 2.25
203364281 | 11.5 | DAIKIN | HMSR-A-CB | Mixed Ducted and Non-Ducted Indoor Units | REYQ144XAYC* | REYQ144XAYC* |  |  |  | 138000 | 11.75 | 22.55 | 3.58 | 154000 | 109000 | 2.14
203364283 | 15.33 | DAIKIN | HMSR-A-CB | Mixed Ducted and Non-Ducted Indoor Units | REYQ192XAYC* | REYQ96XAYC* | REYQ96XAYC* |  |  | 184000 | 13 | 22 | 3.76 | 206000 | 150000 | 2.43
203364284 | 17.17 | DAIKIN | HMSR-A-CB | Mixed Ducted and Non-Ducted Indoor Units | REYQ216XAYC* | REYQ96XAYC* | REYQ120XAYC* |  |  | 206000 | 12.35 | 22.4 | 3.64 | 232000 | 164000 | 2.27
203364285 | 19 | DAIKIN | HMSR-A-CB | Mixed Ducted and Non-Ducted Indoor Units | REYQ240XAYC* | REYQ120XAYC* | REYQ120XAYC* |  |  | 228000 | 11.65 | 21.1 | 3.53 | 256000 | 182000 | 2.25
203365118 | 19 | Mitsubishi Electric | HMSR-A-CB | Ducted Indoor Units | PURY-EP240TSNU-A | PURY-EP120TNU-A | PURY-EP120TNU-A |  |  | 228000 | 11.7 | 23.9 | 3.46 | 258000 | 172000 | 2.09
203365119 | 19 | Mitsubishi Electric | HMSR-A-CB | Non-Ducted Indoor Units | PURY-EP240TSNU-A | PURY-EP120TNU-A | PURY-EP120TNU-A |  |  | 228000 | 12.2 | 23.3 | 3.58 | 258000 | 172000 | 2.05
203365120 | 19 | Mitsubishi Electric | HMSR-A-CB | Ducted Indoor Units | PURY-EP240YSNU-A | PURY-EP120YNU-A | PURY-EP120YNU-A |  |  | 228000 | 11.7 | 23.9 | 3.46 | 258000 | 172000 | 2.09
203365121 | 19 | Mitsubishi Electric | HMSR-A-CB | Non-Ducted Indoor Units | PURY-EP240YSNU-A | PURY-EP120YNU-A | PURY-EP120YNU-A |  |  | 228000 | 12.2 | 23.3 | 3.58 | 258000 | 172000 | 2.05
203365158 | 19 | Mitsubishi Electric | HMSR-A-CB | Ducted Indoor Units | PURY-HP240TSNU-A | PURY-HP120TNU-A | PURY-HP120TNU-A |  |  | 228000 | 11.2 | 18.8 | 3.36 | 258000 | 174000 | 2.09
203365159 | 19 | Mitsubishi Electric | HMSR-A-CB | Ducted Indoor Units | PURY-HP240YSNU-A | PURY-HP120YNU-A | PURY-HP120YNU-A |  |  | 228000 | 11.2 | 18.8 | 3.36 | 258000 | 174000 | 2.09
203368651 | 19 | Mitsubishi Electric | HMSR-A-CB | Ducted Indoor Units | PURY-P240TSNU-A | PURY-P120TNU-A | PURY-P120TNU-A |  |  | 228000 | 11.2 | 22.3 | 3.36 | 258000 | 158000 | 2.14
203368653 | 19 | Mitsubishi Electric | HMSR-A-CB | Ducted Indoor Units | PURY-P240YSNU-A | PURY-P120YNU-A | PURY-P120YNU-A |  |  | 228000 | 11.2 | 22.3 | 3.36 | 258000 | 158000 | 2.14
203368654 | 19 | Mitsubishi Electric | HMSR-A-CB | Non-Ducted Indoor Units | PURY-HP240TSNU-A | PURY-HP120TNU-A | PURY-HP120TNU-A |  |  | 228000 | 11.7 | 18.9 | 3.56 | 258000 | 174000 | 2.05
203368656 | 19 | Mitsubishi Electric | HMSR-A-CB | Non-Ducted Indoor Units | PURY-HP240YSNU-A | PURY-HP120YNU-A | PURY-HP120YNU-A |  |  | 228000 | 11.7 | 18.9 | 3.56 | 258000 | 174000 | 2.05
203368657 | 19 | Mitsubishi Electric | HMSR-A-CB | Non-Ducted Indoor Units | PURY-P240TSNU-A | PURY-P120TNU-A | PURY-P120TNU-A |  |  | 228000 | 11.7 | 22.4 | 3.56 | 258000 | 158000 | 2.05
203368659 | 19 | Mitsubishi Electric | HMSR-A-CB | Non-Ducted Indoor Units | PURY-P240YSNU-A | PURY-P120YNU-A | PURY-P120YNU-A |  |  | 228000 | 11.7 | 22.4 | 3.56 | 258000 | 158000 | 2.05
203297491 | 15.17 | Mitsubishi Electric | HMSR-A-CB | Ducted Indoor Units | PURY-P192TSNU-A | PURY-P96TNU-A | PURY-P96TNU-A |  |  | 182000 | 11.9 | 24.3 | 3.6 | 204000 | 142000 | 2.19
203297492 | 15.17 | Mitsubishi Electric | HMSR-A-CB | Non-Ducted Indoor Units | PURY-P192TSNU-A | PURY-P96TNU-A | PURY-P96TNU-A |  |  | 182000 | 13.5 | 30.7 | 3.88 | 204000 | 142000 | 2.16
203297497 | 15.17 | Mitsubishi Electric | HMSR-A-CB | Ducted Indoor Units | PURY-P192YSNU-A | PURY-P96YNU-A | PURY-P96YNU-A |  |  | 182000 | 11.9 | 24.3 | 3.6 | 204000 | 142000 | 2.19
203297498 | 15.17 | Mitsubishi Electric | HMSR-A-CB | Non-Ducted Indoor Units | PURY-P192YSNU-A | PURY-P96YNU-A | PURY-P96YNU-A |  |  | 182000 | 13.5 | 30.7 | 3.88 | 204000 | 142000 | 2.16
203297499 | 15.17 | Mitsubishi Electric | HMSR-A-CB | Ducted Indoor Units | PURY-P192ZSKMU-A | PURY-P96ZKMU-A | PURY-P96ZKMU-A |  |  | 182000 | 11.2 | 19.1 | 3.37 | 204000 | 142000 | 2.17
203297505 | 17.17 | Mitsubishi Electric | HMSR-A-CB | Ducted Indoor Units | PURY-P216TSNU-A | PURY-P120TNU-A | PURY-P96TNU-A |  |  | 206000 | 11.6 | 23.3 | 3.49 | 232000 | 158000 | 2.19
203297506 | 17.17 | Mitsubishi Electric | HMSR-A-CB | Non-Ducted Indoor Units | PURY-P216TSNU-A | PURY-P120TNU-A | PURY-P96TNU-A |  |  | 206000 | 13 | 29.2 | 3.82 | 232000 | 158000 | 2.09
203297511 | 17.17 | Mitsubishi Electric | HMSR-A-CB | Ducted Indoor Units | PURY-P216YSNU-A | PURY-P120YNU-A | PURY-P96YNU-A |  |  | 206000 | 11.6 | 23.3 | 3.49 | 232000 | 158000 | 2.19
203297512 | 17.17 | Mitsubishi Electric | HMSR-A-CB | Non-Ducted Indoor Units | PURY-P216YSNU-A | PURY-P120YNU-A | PURY-P96YNU-A |  |  | 206000 | 13 | 29.2 | 3.82 | 232000 | 158000 | 2.09
203297513 | 17.17 | Mitsubishi Electric | HMSR-A-CB | Ducted Indoor Units | PURY-P216ZSKMU-A | PURY-P120ZKMU-A | PURY-P96ZKMU-A |  |  | 206000 | 11.4 | 18.9 | 3.32 | 232000 | 158000 | 2.18
203381180 | 11.33 | Mitsubishi Electric | HMSR-A-CB | Mixed Ducted and Non-Ducted Indoor Units | PURY-P144TNU-A | PURY-P144TNU-A |  |  |  | 136000 | 11.6 | 25.9 | 3.63 | 152000 | 97000 | 2.1
203381185 | 11.33 | Mitsubishi Electric | HMSR-A-CB | Mixed Ducted and Non-Ducted Indoor Units | PURY-P144YNU-A | PURY-P144YNU-A |  |  |  | 136000 | 11.6 | 25.9 | 3.63 | 152000 | 97000 | 2.1
203381204 | 15.17 | Mitsubishi Electric | HMSR-A-CB | Mixed Ducted and Non-Ducted Indoor Units | PURY-P192TSNU-A | PURY-P96TNU-A | PURY-P96TNU-A |  |  | 182000 | 12.7 | 27.5 | 3.74 | 204000 | 142000 | 2.17
203381208 | 15.17 | Mitsubishi Electric | HMSR-A-CB | Mixed Ducted and Non-Ducted Indoor Units | PURY-P192YSNU-A | PURY-P96YNU-A | PURY-P96YNU-A |  |  | 182000 | 12.7 | 27.5 | 3.74 | 204000 | 142000 | 2.17
203381213 | 17.17 | Mitsubishi Electric | HMSR-A-CB | Mixed Ducted and Non-Ducted Indoor Units | PURY-P216TSNU-A | PURY-P120TNU-A | PURY-P96TNU-A |  |  | 206000 | 12.3 | 26.25 | 3.65 | 232000 | 158000 | 2.14
203381217 | 17.17 | Mitsubishi Electric | HMSR-A-CB | Mixed Ducted and Non-Ducted Indoor Units | PURY-P216YSNU-A | PURY-P120YNU-A | PURY-P96YNU-A |  |  | 206000 | 12.3 | 26.25 | 3.65 | 232000 | 158000 | 2.14
203381222 | 19 | Mitsubishi Electric | HMSR-A-CB | Mixed Ducted and Non-Ducted Indoor Units | PURY-P240TSNU-A | PURY-P120TNU-A | PURY-P120TNU-A |  |  | 228000 | 11.45 | 22.35 | 3.46 | 258000 | 158000 | 2.09
203381226 | 19 | Mitsubishi Electric | HMSR-A-CB | Mixed Ducted and Non-Ducted Indoor Units | PURY-P240YSNU-A | PURY-P120YNU-A | PURY-P120YNU-A |  |  | 228000 | 11.45 | 22.35 | 3.46 | 258000 | 158000 | 2.09
207382956 | 11.5 | SAMSUNG | HMSR-A-CB | Non-Ducted Indoor Units | AM144FXVAFR | AM144FXVAFR |  |  |  | 138000 | 11.5 | 23.9 | 3.81 | 154000 | 100000 | 2.55
207385924 | 11.5 | SAMSUNG | HMSR-A-CB | Mixed Ducted and Non-Ducted Indoor Units | AM144FXVAFR | AM144FXVAFR |  |  |  | 138000 | 11.15 | 22.45 | 3.62 | 154000 | 100000 | 2.54
207591022 | 13 | Arcoaire | HMSV-A-CB | Non-Ducted Indoor Units | 38VMA168HDS5-1 | 38VMA096HDS5-1 | 38VMA072HDS5-1 |  |  | 156000 | 11.39 | 19.31 | 3.8 | 180000 | 126000 | 2.55
207591023 | 13 | Arcoaire | HMSV-A-CB | Ducted Indoor Units | 38VMA168HDS5-1 | 38VMA096HDS5-1 | 38VMA072HDS5-1 |  |  | 156000 | 11.4 | 20.15 | 3.64 | 180000 | 126000 | 2.35
207591054 | 13 | Arcoaire | HMSV-A-CB | Non-Ducted Indoor Units | 38VMA168HDS6-1 | 38VMA096HDS6-1 | 38VMA072HDS6-1 |  |  | 156000 | 11.39 | 19.31 | 3.8 | 180000 | 126000 | 2.55
207591055 | 13 | Arcoaire | HMSV-A-CB | Ducted Indoor Units | 38VMA168HDS6-1 | 38VMA096HDS6-1 | 38VMA072HDS6-1 |  |  | 156000 | 11.4 | 20.15 | 3.64 | 180000 | 126000 | 2.35
207591094 | 19.17 | Arcoaire | HMSR-A-CB | Non-Ducted Indoor Units | 38VMA240RDL5-1 | 38VMA240RDL5-1 |  |  |  | 230000 | 11.2 | 21.3 | 3.54 | 256000 | 172000 | 2.36
207591120 | 19.17 | Arcoaire | HMSR-A-CB | Non-Ducted Indoor Units | 38VMA240RDL6-1 | 38VMA240RDL6-1 |  |  |  | 230000 | 11.2 | 21.3 | 3.54 | 256000 | 172000 | 2.36
207699038 | 11.5 | SAMSUNG | HMSR-A-CB | Non-Ducted Indoor Units | AM144KXVTFR | AM072KXVTFR | AM072KXVTFR |  |  | 138000 | 13.3 | 29.8 | 3.71 | 154000 | 154000 | 2.15
207699039 | 13.33 | SAMSUNG | HMSR-A-CB | Non-Ducted Indoor Units | AM168KXVTFR | AM072KXVTFR | AM096KXVTFR |  |  | 160000 | 13.4 | 29.7 | 3.74 | 180000 | 180000 | 2.15
207699041 | 15.33 | SAMSUNG | HMSR-A-CB | Non-Ducted Indoor Units | AM192KXVTFR | AM096KXVTFR | AM096KXVTFR |  |  | 184000 | 13.1 | 29.1 | 3.78 | 206000 | 206000 | 2.15
207699042 | 11.5 | SAMSUNG | HMSR-A-CB | Mixed Ducted and Non-Ducted Indoor Units | AM144KXVTFR | AM072KXVTFR | AM072KXVTFR |  |  | 138000 | 12.35 | 26.4 | 3.65 | 154000 | 154000 | 2.22
207699043 | 13.33 | SAMSUNG | HMSR-A-CB | Mixed Ducted and Non-Ducted Indoor Units | AM168KXVTFR | AM072KXVTFR | AM096KXVTFR |  |  | 160000 | 12.45 | 26.2 | 3.67 | 180000 | 180000 | 2.2
207699045 | 15.33 | SAMSUNG | HMSR-A-CB | Mixed Ducted and Non-Ducted Indoor Units | AM192KXVTFR | AM096KXVTFR | AM096KXVTFR |  |  | 184000 | 12.3 | 25.8 | 3.66 | 206000 | 206000 | 2.2
212511006 | 11.5 | TOSHIBA CARRIER | HMSV-A-CB | Non-Ducted Indoor Units | MMY-MAP1446HT6P-UL | MMY-MAP1446HT6P-UL |  |  |  | 138000 | 12.4 | 25.6 | 4.12 | 154000 | 109000 | 2.73
212511007 | 13.33 | TOSHIBA CARRIER | HMSV-A-CB | Non-Ducted Indoor Units | MMY-MAP1686HT6P-UL | MMY-MAP1686HT6P-UL |  |  |  | 160000 | 11 | 23.8 | 3.74 | 180000 | 132000 | 2.48
212511008 | 13.33 | TOSHIBA CARRIER | HMSV-A-CB | Ducted Indoor Units | MMY-MAP1686HT6P-UL | MMY-MAP1686HT6P-UL |  |  |  | 160000 | 10.9 | 19 | 3.63 | 180000 | 132000 | 2.64
212511009 | 15.33 | TOSHIBA CARRIER | HMSV-A-CB | Ducted Indoor Units | MMY-AP1926HT6P-UL | MMY-MAP0966HT6P-UL | MMY-MAP0966HT6P-UL |  |  | 184000 | 12.2 | 20.3 | 4 | 206000 | 150000 | 2.88
212511010 | 15.33 | TOSHIBA CARRIER | HMSV-A-CB | Ducted Indoor Units | MMY-AP192S6HT6P-UL | MMY-MAP1206HT6P-UL | MMY-MAP0726HT6P-UL |  |  | 184000 | 11.9 | 19.9 | 3.83 | 206000 | 150000 | 2.74
212511011 | 19.17 | TOSHIBA CARRIER | HMSV-A-CB | Ducted Indoor Units | MMY-AP2406HT6P-UL | MMY-MAP1446HT6P-UL | MMY-MAP0966HT6P-UL |  |  | 230000 | 12.1 | 20.6 | 3.95 | 256000 | 182000 | 2.91
212511012 | 19.17 | TOSHIBA CARRIER | HMSV-A-CB | Ducted Indoor Units | MMY-AP240S6HT6P-UL | MMY-MAP1206HT6P-UL | MMY-MAP1206HT6P-UL |  |  | 230000 | 12 | 20.3 | 3.9 | 256000 | 182000 | 2.86
212511027 | 11.5 | TOSHIBA CARRIER | HMSV-A-CB | Ducted Indoor Units | MMY-MAP1446HT6P-UL | MMY-MAP1446HT6P-UL |  |  |  | 138000 | 11.3 | 20 | 3.91 | 154000 | 109000 | 2.78
212511028 | 15.33 | TOSHIBA CARRIER | HMSV-A-CB | Non-Ducted Indoor Units | MMY-AP1926HT6P-UL | MMY-MAP0966HT6P-UL | MMY-MAP0966HT6P-UL |  |  | 184000 | 12.8 | 25.5 | 4.05 | 206000 | 150000 | 2.76
212511029 | 15.33 | TOSHIBA CARRIER | HMSV-A-CB | Non-Ducted Indoor Units | MMY-AP192S6HT6P-UL | MMY-MAP1206HT6P-UL | MMY-MAP0726HT6P-UL |  |  | 184000 | 12.6 | 25.1 | 3.95 | 206000 | 150000 | 2.68
212511030 | 19.17 | TOSHIBA CARRIER | HMSV-A-CB | Non-Ducted Indoor Units | MMY-AP2406HT6P-UL | MMY-MAP1446HT6P-UL | MMY-MAP0966HT6P-UL |  |  | 230000 | 12 | 24.1 | 3.75 | 256000 | 182000 | 2.66
212511031 | 19.17 | TOSHIBA CARRIER | HMSV-A-CB | Non-Ducted Indoor Units | MMY-AP240S6HT6P-UL | MMY-MAP1206HT6P-UL | MMY-MAP1206HT6P-UL |  |  | 230000 | 11.6 | 23.6 | 3.7 | 256000 | 182000 | 2.62
212511037 | 17.17 | TOSHIBA CARRIER | HMSV-A-CB | Non-Ducted Indoor Units | MMY-AP2166HT6P-UL | MMY-MAP1206HT6P-UL | MMY-MAP0966HT6P-UL |  |  | 206000 | 12 | 24.6 | 3.9 | 232000 | 164000 | 2.75
212511038 | 17.17 | TOSHIBA CARRIER | HMSV-A-CB | Ducted Indoor Units | MMY-AP2166HT6P-UL | MMY-MAP1206HT6P-UL | MMY-MAP0966HT6P-UL |  |  | 206000 | 12.1 | 20.3 | 3.93 | 232000 | 164000 | 2.86
212511042 | 11.5 | TOSHIBA CARRIER | HMSV-A-CB | Non-Ducted Indoor Units | MMY-MAP1446HT9P-UL | MMY-MAP1446HT9P-UL |  |  |  | 138000 | 12.4 | 25.6 | 4.12 | 154000 | 109000 | 2.73
212511043 | 13.33 | TOSHIBA CARRIER | HMSV-A-CB | Non-Ducted Indoor Units | MMY-MAP1686HT9P-UL | MMY-MAP1686HT9P-UL |  |  |  | 160000 | 11 | 23.8 | 3.74 | 180000 | 132000 | 2.48
212511044 | 13.33 | TOSHIBA CARRIER | HMSV-A-CB | Ducted Indoor Units | MMY-MAP1686HT9P-UL | MMY-MAP1686HT9P-UL |  |  |  | 160000 | 10.9 | 19 | 3.63 | 180000 | 132000 | 2.64
212511045 | 15.33 | TOSHIBA CARRIER | HMSV-A-CB | Ducted Indoor Units | MMY-AP1926HT9P-UL | MMY-MAP0966HT9P-UL | MMY-MAP0966HT9P-UL |  |  | 184000 | 12.2 | 20.3 | 4 | 206000 | 150000 | 2.88
212511046 | 15.33 | TOSHIBA CARRIER | HMSV-A-CB | Ducted Indoor Units | MMY-AP192S6HT9P-UL | MMY-MAP1206HT9P-UL | MMY-MAP0726HT9P-UL |  |  | 184000 | 11.9 | 19.9 | 3.83 | 206000 | 150000 | 2.74
212511047 | 17.17 | TOSHIBA CARRIER | HMSV-A-CB | Non-Ducted Indoor Units | MMY-AP2166HT9P-UL | MMY-MAP1206HT9P-UL | MMY-MAP0966HT9P-UL |  |  | 206000 | 12 | 24.6 | 3.9 | 232000 | 164000 | 2.75
212511048 | 19.17 | TOSHIBA CARRIER | HMSV-A-CB | Ducted Indoor Units | MMY-AP2406HT9P-UL | MMY-MAP1446HT9P-UL | MMY-MAP0966HT9P-UL |  |  | 230000 | 12.1 | 20.6 | 3.95 | 256000 | 182000 | 2.91
212511049 | 19.17 | TOSHIBA CARRIER | HMSV-A-CB | Ducted Indoor Units | MMY-AP240S6HT9P-UL | MMY-MAP1206HT9P-UL | MMY-MAP1206HT9P-UL |  |  | 230000 | 12 | 20.3 | 3.9 | 256000 | 182000 | 2.86
212511064 | 11.5 | TOSHIBA CARRIER | HMSV-A-CB | Ducted Indoor Units | MMY-MAP1446HT9P-UL | MMY-MAP1446HT9P-UL |  |  |  | 138000 | 11.3 | 20 | 3.91 | 154000 | 109000 | 2.78
212511065 | 15.33 | TOSHIBA CARRIER | HMSV-A-CB | Non-Ducted Indoor Units | MMY-AP1926HT9P-UL | MMY-MAP0966HT9P-UL | MMY-MAP0966HT9P-UL |  |  | 184000 | 12.8 | 25.5 | 4.05 | 206000 | 150000 | 2.76
212511066 | 15.33 | TOSHIBA CARRIER | HMSV-A-CB | Non-Ducted Indoor Units | MMY-AP192S6HT9P-UL | MMY-MAP1206HT9P-UL | MMY-MAP0726HT9P-UL |  |  | 184000 | 12.6 | 25.1 | 3.95 | 206000 | 150000 | 2.68
212511067 | 17.17 | TOSHIBA CARRIER | HMSV-A-CB | Ducted Indoor Units | MMY-AP2166HT9P-UL | MMY-MAP1206HT9P-UL | MMY-MAP0966HT9P-UL |  |  | 206000 | 12.1 | 20.3 | 3.93 | 232000 | 164000 | 2.86
212511068 | 19.17 | TOSHIBA CARRIER | HMSV-A-CB | Non-Ducted Indoor Units | MMY-AP2406HT9P-UL | MMY-MAP1446HT9P-UL | MMY-MAP0966HT9P-UL |  |  | 230000 | 12 | 24.1 | 3.75 | 256000 | 182000 | 2.66
212511069 | 19.17 | TOSHIBA CARRIER | HMSV-A-CB | Non-Ducted Indoor Units | MMY-AP240S6HT9P-UL | MMY-MAP1206HT9P-UL | MMY-MAP1206HT9P-UL |  |  | 230000 | 11.6 | 23.6 | 3.7 | 256000 | 182000 | 2.62
212511083 | 11.5 | TOSHIBA CARRIER | HMSR-A-CB | Non-Ducted Indoor Units | MMY-MAP1446FT6P-UL | MMY-MAP1446FT6P-UL |  |  |  | 138000 | 12.2 | 25.9 | 3.75 | 154000 | 109000 | 2.6
212511084 | 11.5 | TOSHIBA CARRIER | HMSR-A-CB | Ducted Indoor Units | MMY-MAP1446FT6P-UL | MMY-MAP1446FT6P-UL |  |  |  | 138000 | 11.4 | 20.2 | 3.52 | 154000 | 109000 | 2.48
212511085 | 11.5 | TOSHIBA CARRIER | HMSR-A-CB | Non-Ducted Indoor Units | MMY-MAP1446FT9P-UL | MMY-MAP1446FT9P-UL |  |  |  | 138000 | 12.2 | 25.9 | 3.75 | 154000 | 109000 | 2.6
212511086 | 11.5 | TOSHIBA CARRIER | HMSR-A-CB | Ducted Indoor Units | MMY-MAP1446FT9P-UL | MMY-MAP1446FT9P-UL |  |  |  | 138000 | 11.4 | 20.2 | 3.52 | 154000 | 109000 | 2.48
212511091 | 15.33 | TOSHIBA CARRIER | HMSR-A-CB | Non-Ducted Indoor Units | MMY-AP1926FT6P-UL | MMY-MAP0966FT6P-UL | MMY-MAP0966FT6P-UL |  |  | 184000 | 12.2 | 26.1 | 3.7 | 206000 | 150000 | 2.5
212511092 | 15.33 | TOSHIBA CARRIER | HMSR-A-CB | Ducted Indoor Units | MMY-AP1926FT6P-UL | MMY-MAP0966FT6P-UL | MMY-MAP0966FT6P-UL |  |  | 184000 | 11.5 | 20.4 | 3.67 | 206000 | 150000 | 2.45
212511093 | 15.33 | TOSHIBA CARRIER | HMSR-A-CB | Non-Ducted Indoor Units | MMY-AP1926FT9P-UL | MMY-MAP0966FT9P-UL | MMY-MAP0966FT9P-UL |  |  | 184000 | 12.2 | 26.1 | 3.7 | 206000 | 150000 | 2.5
212511094 | 15.33 | TOSHIBA CARRIER | HMSR-A-CB | Ducted Indoor Units | MMY-AP1926FT9P-UL | MMY-MAP0966FT9P-UL | MMY-MAP0966FT9P-UL |  |  | 184000 | 11.5 | 20.4 | 3.67 | 206000 | 150000 | 2.45
212511095 | 15.33 | TOSHIBA CARRIER | HMSR-A-CB | Non-Ducted Indoor Units | MMY-AP192S6FT6P-UL | MMY-MAP1206FT6P-UL | MMY-MAP0726FT6P-UL |  |  | 184000 | 11.7 | 25.3 | 3.6 | 206000 | 150000 | 2.45
212511096 | 15.33 | TOSHIBA CARRIER | HMSR-A-CB | Ducted Indoor Units | MMY-AP192S6FT6P-UL | MMY-MAP1206FT6P-UL | MMY-MAP0726FT6P-UL |  |  | 184000 | 11.3 | 19.9 | 3.57 | 206000 | 150000 | 2.4
212511097 | 15.33 | TOSHIBA CARRIER | HMSR-A-CB | Non-Ducted Indoor Units | MMY-AP192S6FT9P-UL | MMY-MAP1206FT9P-UL | MMY-MAP0726FT9P-UL |  |  | 184000 | 11.7 | 25.3 | 3.6 | 206000 | 150000 | 2.45
212511098 | 15.33 | TOSHIBA CARRIER | HMSR-A-CB | Ducted Indoor Units | MMY-AP192S6FT9P-UL | MMY-MAP1206FT9P-UL | MMY-MAP0726FT9P-UL |  |  | 184000 | 11.3 | 19.9 | 3.57 | 206000 | 150000 | 2.4
212511099 | 17.17 | TOSHIBA CARRIER | HMSR-A-CB | Non-Ducted Indoor Units | MMY-AP2166FT6P-UL | MMY-MAP1206FT6P-UL | MMY-MAP0966FT6P-UL |  |  | 206000 | 11.6 | 24.2 | 3.57 | 232000 | 164000 | 2.46
212511100 | 17.17 | TOSHIBA CARRIER | HMSR-A-CB | Ducted Indoor Units | MMY-AP2166FT6P-UL | MMY-MAP1206FT6P-UL | MMY-MAP0966FT6P-UL |  |  | 206000 | 11.2 | 20.5 | 3.74 | 232000 | 164000 | 2.44
212511101 | 17.17 | TOSHIBA CARRIER | HMSR-A-CB | Non-Ducted Indoor Units | MMY-AP2166FT9P-UL | MMY-MAP1206FT9P-UL | MMY-MAP0966FT9P-UL |  |  | 206000 | 11.6 | 24.2 | 3.57 | 232000 | 164000 | 2.46
212511102 | 17.17 | TOSHIBA CARRIER | HMSR-A-CB | Ducted Indoor Units | MMY-AP2166FT9P-UL | MMY-MAP1206FT9P-UL | MMY-MAP0966FT9P-UL |  |  | 206000 | 11.2 | 20.5 | 3.74 | 232000 | 164000 | 2.44
212511103 | 19.17 | TOSHIBA CARRIER | HMSR-A-CB | Non-Ducted Indoor Units | MMY-AP2406FT6P-UL | MMY-MAP1446FT6P-UL | MMY-MAP0966FT6P-UL |  |  | 230000 | 11.6 | 23.3 | 3.6 | 256000 | 182000 | 2.53
212511104 | 19.17 | TOSHIBA CARRIER | HMSR-A-CB | Ducted Indoor Units | MMY-AP2406FT6P-UL | MMY-MAP1446FT6P-UL | MMY-MAP0966FT6P-UL |  |  | 230000 | 11.3 | 20.8 | 3.56 | 256000 | 182000 | 2.47
212511105 | 19.17 | TOSHIBA CARRIER | HMSR-A-CB | Non-Ducted Indoor Units | MMY-AP2406FT9P-UL | MMY-MAP1446FT9P-UL | MMY-MAP0966FT9P-UL |  |  | 230000 | 11.6 | 23.3 | 3.6 | 256000 | 182000 | 2.53
212511106 | 19.17 | TOSHIBA CARRIER | HMSR-A-CB | Ducted Indoor Units | MMY-AP2406FT9P-UL | MMY-MAP1446FT9P-UL | MMY-MAP0966FT9P-UL |  |  | 230000 | 11.3 | 20.8 | 3.56 | 256000 | 182000 | 2.47
212512452 | 12 | TOSHIBA CARRIER | HMSR-A-CB | Non-Ducted Indoor Units | MMY-AP1446FT2P-UL | MMY-MAP0726FT2P-UL | MMY-MAP0726FT2P-UL |  |  | 144000 | 11.8 | 23 | 3.77 | 162000 | 109000 | 2.57
212512453 | 12 | TOSHIBA CARRIER | HMSR-A-CB | Ducted Indoor Units | MMY-AP1446FT2P-UL | MMY-MAP0726FT2P-UL | MMY-MAP0726FT2P-UL |  |  | 144000 | 11.1 | 20 | 3.57 | 162000 | 109000 | 2.54
212512463 | 11.5 | TOSHIBA CARRIER | HMSV-A-CB | Mixed Ducted and Non-Ducted Indoor Units | MMY-MAP1446HT9P-UL | MMY-MAP1446HT9P-UL |  |  |  | 138000 | 11.85 | 22.8 | 4.01 | 154000 | 109000 | 2.75
212512464 | 11.5 | TOSHIBA CARRIER | HMSR-A-CB | Mixed Ducted and Non-Ducted Indoor Units | MMY-MAP1446FT6P-UL | MMY-MAP1446FT6P-UL |  |  |  | 138000 | 11.8 | 23.05 | 3.63 | 154000 | 109000 | 2.54
212512465 | 11.5 | TOSHIBA CARRIER | HMSR-A-CB | Mixed Ducted and Non-Ducted Indoor Units | MMY-MAP1446FT9P-UL | MMY-MAP1446FT9P-UL |  |  |  | 138000 | 11.8 | 23.05 | 3.63 | 154000 | 109000 | 2.54
212512466 | 13.33 | TOSHIBA CARRIER | HMSV-A-CB | Mixed Ducted and Non-Ducted Indoor Units | MMY-MAP1686HT6P-UL | MMY-MAP1686HT6P-UL |  |  |  | 160000 | 10.95 | 21.4 | 3.68 | 180000 | 132000 | 2.56
212512467 | 13.33 | TOSHIBA CARRIER | HMSV-A-CB | Mixed Ducted and Non-Ducted Indoor Units | MMY-MAP1686HT9P-UL | MMY-MAP1686HT9P-UL |  |  |  | 160000 | 10.95 | 21.4 | 3.68 | 180000 | 132000 | 2.56
212512470 | 15.33 | TOSHIBA CARRIER | HMSV-A-CB | Mixed Ducted and Non-Ducted Indoor Units | MMY-AP1926HT9P-UL | MMY-MAP0966HT9P-UL | MMY-MAP0966HT9P-UL |  |  | 184000 | 12.5 | 22.9 | 4.02 | 206000 | 150000 | 2.82
212512471 | 15.33 | TOSHIBA CARRIER | HMSV-A-CB | Mixed Ducted and Non-Ducted Indoor Units | MMY-AP192S6HT9P-UL | MMY-MAP1206HT9P-UL | MMY-MAP0726HT9P-UL |  |  | 184000 | 12.25 | 22.5 | 3.89 | 206000 | 150000 | 2.71
212512472 | 15.33 | TOSHIBA CARRIER | HMSR-A-CB | Mixed Ducted and Non-Ducted Indoor Units | MMY-AP1926FT6P-UL | MMY-MAP0966FT6P-UL | MMY-MAP0966FT6P-UL |  |  | 184000 | 11.85 | 23.25 | 3.68 | 206000 | 150000 | 2.47
212512473 | 15.33 | TOSHIBA CARRIER | HMSR-A-CB | Mixed Ducted and Non-Ducted Indoor Units | MMY-AP1926FT9P-UL | MMY-MAP0966FT9P-UL | MMY-MAP0966FT9P-UL |  |  | 184000 | 11.85 | 23.25 | 3.68 | 206000 | 150000 | 2.47
212512474 | 15.33 | TOSHIBA CARRIER | HMSR-A-CB | Mixed Ducted and Non-Ducted Indoor Units | MMY-AP192S6FT6P-UL | MMY-MAP1206FT6P-UL | MMY-MAP0726FT6P-UL |  |  | 184000 | 11.5 | 22.6 | 3.58 | 206000 | 150000 | 2.42
212512475 | 15.33 | TOSHIBA CARRIER | HMSR-A-CB | Mixed Ducted and Non-Ducted Indoor Units | MMY-AP192S6FT9P-UL | MMY-MAP1206FT9P-UL | MMY-MAP0726FT9P-UL |  |  | 184000 | 11.5 | 22.6 | 3.58 | 206000 | 150000 | 2.42
212512476 | 17.17 | TOSHIBA CARRIER | HMSV-A-CB | Mixed Ducted and Non-Ducted Indoor Units | MMY-AP2166HT9P-UL | MMY-MAP1206HT9P-UL | MMY-MAP0966HT9P-UL |  |  | 206000 | 12.05 | 22.45 | 3.91 | 232000 | 164000 | 2.8
212512477 | 17.17 | TOSHIBA CARRIER | HMSR-A-CB | Mixed Ducted and Non-Ducted Indoor Units | MMY-AP2166FT6P-UL | MMY-MAP1206FT6P-UL | MMY-MAP0966FT6P-UL |  |  | 206000 | 11.4 | 22.35 | 3.65 | 232000 | 164000 | 2.45
212512478 | 17.17 | TOSHIBA CARRIER | HMSR-A-CB | Mixed Ducted and Non-Ducted Indoor Units | MMY-AP2166FT9P-UL | MMY-MAP1206FT9P-UL | MMY-MAP0966FT9P-UL |  |  | 206000 | 11.4 | 22.35 | 3.65 | 232000 | 164000 | 2.45
212512479 | 19.17 | TOSHIBA CARRIER | HMSV-A-CB | Mixed Ducted and Non-Ducted Indoor Units | MMY-AP2406HT9P-UL | MMY-MAP1446HT9P-UL | MMY-MAP0966HT9P-UL |  |  | 230000 | 12.05 | 22.35 | 3.85 | 256000 | 182000 | 2.78
212512480 | 19.17 | TOSHIBA CARRIER | HMSV-A-CB | Mixed Ducted and Non-Ducted Indoor Units | MMY-AP240S6HT9P-UL | MMY-MAP1206HT9P-UL | MMY-MAP1206HT9P-UL |  |  | 230000 | 11.8 | 21.95 | 3.8 | 256000 | 182000 | 2.74
212512481 | 19.17 | TOSHIBA CARRIER | HMSR-A-CB | Mixed Ducted and Non-Ducted Indoor Units | MMY-AP2406FT6P-UL | MMY-MAP1446FT6P-UL | MMY-MAP0966FT6P-UL |  |  | 230000 | 11.45 | 22.05 | 3.58 | 256000 | 182000 | 2.5
212512482 | 19.17 | TOSHIBA CARRIER | HMSR-A-CB | Mixed Ducted and Non-Ducted Indoor Units | MMY-AP2406FT9P-UL | MMY-MAP1446FT9P-UL | MMY-MAP0966FT9P-UL |  |  | 230000 | 11.45 | 22.05 | 3.58 | 256000 | 182000 | 2.5
212512526 | 11.5 | TOSHIBA CARRIER | HMSV-A-CB | Mixed Ducted and Non-Ducted Indoor Units | MMY-MAP1446HT6P-UL | MMY-MAP1446HT6P-UL |  |  |  | 138000 | 11.85 | 22.8 | 4.01 | 154000 | 109000 | 2.75
212512527 | 15.33 | TOSHIBA CARRIER | HMSV-A-CB | Mixed Ducted and Non-Ducted Indoor Units | MMY-AP1926HT6P-UL | MMY-MAP0966HT6P-UL | MMY-MAP0966HT6P-UL |  |  | 184000 | 12.5 | 22.9 | 4.02 | 206000 | 150000 | 2.82
212512528 | 15.33 | TOSHIBA CARRIER | HMSV-A-CB | Mixed Ducted and Non-Ducted Indoor Units | MMY-AP192S6HT6P-UL | MMY-MAP1206HT6P-UL | MMY-MAP0726HT6P-UL |  |  | 184000 | 12.25 | 22.5 | 3.89 | 206000 | 150000 | 2.71
212512529 | 19.17 | TOSHIBA CARRIER | HMSV-A-CB | Mixed Ducted and Non-Ducted Indoor Units | MMY-AP2406HT6P-UL | MMY-MAP1446HT6P-UL | MMY-MAP0966HT6P-UL |  |  | 230000 | 12.05 | 22.35 | 3.85 | 256000 | 182000 | 2.78
212512530 | 19.17 | TOSHIBA CARRIER | HMSV-A-CB | Mixed Ducted and Non-Ducted Indoor Units | MMY-AP240S6HT6P-UL | MMY-MAP1206HT6P-UL | MMY-MAP1206HT6P-UL |  |  | 230000 | 11.8 | 21.95 | 3.8 | 256000 | 182000 | 2.74
212512537 | 17.17 | TOSHIBA CARRIER | HMSV-A-CB | Mixed Ducted and Non-Ducted Indoor Units | MMY-AP2166HT6P-UL | MMY-MAP1206HT6P-UL | MMY-MAP0966HT6P-UL |  |  | 206000 | 12.05 | 22.45 | 3.91 | 232000 | 164000 | 2.8
212512539 | 12 | TOSHIBA CARRIER | HMSR-A-CB | Mixed Ducted and Non-Ducted Indoor Units | MMY-AP1446FT2P-UL | MMY-MAP0726FT2P-UL | MMY-MAP0726FT2P-UL |  |  | 144000 | 11.45 | 21.5 | 3.67 | 162000 | 109000 | 2.55
212578550 | 11.5 | DAIKIN | HMSV-A-CB | Non-Ducted Indoor Units | RXYQ144AATJ* | RXYQ144AATJ* |  |  |  | 138000 | 12.4 | 25.4 | 3.7 | 154000 | 105000 | 2.18
212578551 | 13.33 | DAIKIN | HMSV-A-CB | Non-Ducted Indoor Units | RXYQ168AATJ* | RXYQ168AATJ* |  |  |  | 160000 | 11.2 | 23.4 | 3.4 | 180000 | 117000 | 2.18
212578552 | 15.33 | DAIKIN | HMSV-A-CB | Non-Ducted Indoor Units | RXYQ192AATJ* | RXYQ192AATJ* |  |  |  | 184000 | 11.6 | 23.6 | 3.66 | 206000 | 146000 | 2.22
212578553 | 17.17 | DAIKIN | HMSV-A-CB | Non-Ducted Indoor Units | RXYQ216AATJ* | RXYQ216AATJ* |  |  |  | 206000 | 11.05 | 22.2 | 3.62 | 232000 | 154000 | 2.18
212578554 | 19 | DAIKIN | HMSV-A-CB | Non-Ducted Indoor Units | RXYQ240AATJ* | RXYQ240AATJ* |  |  |  | 228000 | 11 | 21.8 | 3.42 | 248000 | 160000 | 2.16
212578568 | 11.5 | DAIKIN | HMSV-A-CB | Non-Ducted Indoor Units | RXYQ144AAYD* | RXYQ144AAYD* |  |  |  | 138000 | 12.4 | 25.4 | 3.7 | 154000 | 105000 | 2.18
212578569 | 17.17 | DAIKIN | HMSV-A-CB | Non-Ducted Indoor Units | RXYQ216AAYD* | RXYQ216AAYD* |  |  |  | 206000 | 11.05 | 22.2 | 3.62 | 232000 | 154000 | 2.18
212578570 | 19 | DAIKIN | HMSV-A-CB | Non-Ducted Indoor Units | RXYQ240AAYD* | RXYQ240AAYD* |  |  |  | 228000 | 11 | 21.8 | 3.42 | 248000 | 160000 | 2.16
212578584 | 11.5 | DAIKIN | HMSV-A-CB | Ducted Indoor Units | RXYQ144AATJ* | RXYQ144AATJ* |  |  |  | 138000 | 11.7 | 22.9 | 3.36 | 154000 | 105000 | 2.12
212578585 | 13.33 | DAIKIN | HMSV-A-CB | Ducted Indoor Units | RXYQ168AATJ* | RXYQ168AATJ* |  |  |  | 160000 | 11 | 21.2 | 3.33 | 180000 | 117000 | 2.12
212578586 | 15.33 | DAIKIN | HMSV-A-CB | Ducted Indoor Units | RXYQ192AATJ* | RXYQ192AATJ* |  |  |  | 184000 | 11.6 | 21.2 | 3.4 | 206000 | 146000 | 2.12
212578587 | 17.17 | DAIKIN | HMSV-A-CB | Ducted Indoor Units | RXYQ216AATJ* | RXYQ216AATJ* |  |  |  | 206000 | 10.9 | 21 | 3.32 | 232000 | 154000 | 2.12
212578602 | 11.5 | DAIKIN | HMSV-A-CB | Ducted Indoor Units | RXYQ144AAYD* | RXYQ144AAYD* |  |  |  | 138000 | 11.7 | 22.9 | 3.36 | 154000 | 105000 | 2.12
212578603 | 17.17 | DAIKIN | HMSV-A-CB | Ducted Indoor Units | RXYQ216AAYD* | RXYQ216AAYD* |  |  |  | 206000 | 10.9 | 21 | 3.32 | 232000 | 154000 | 2.12
212578618 | 11.5 | DAIKIN | HMSV-A-CB | Mixed Ducted and Non-Ducted Indoor Units | RXYQ144AATJ* | RXYQ144AATJ* |  |  |  | 138000 | 12.05 | 24.15 | 3.53 | 154000 | 105000 | 2.15
212578619 | 13.33 | DAIKIN | HMSV-A-CB | Mixed Ducted and Non-Ducted Indoor Units | RXYQ168AATJ* | RXYQ168AATJ* |  |  |  | 160000 | 11.1 | 22.3 | 3.36 | 180000 | 117000 | 2.15
212578620 | 15.33 | DAIKIN | HMSV-A-CB | Mixed Ducted and Non-Ducted Indoor Units | RXYQ192AATJ* | RXYQ192AATJ* |  |  |  | 184000 | 11.6 | 22.4 | 3.53 | 206000 | 146000 | 2.17
212578621 | 17.17 | DAIKIN | HMSV-A-CB | Mixed Ducted and Non-Ducted Indoor Units | RXYQ216AATJ* | RXYQ216AATJ* |  |  |  | 206000 | 10.97 | 21.6 | 3.47 | 232000 | 154000 | 2.15
212578636 | 11.5 | DAIKIN | HMSV-A-CB | Mixed Ducted and Non-Ducted Indoor Units | RXYQ144AAYD* | RXYQ144AAYD* |  |  |  | 138000 | 12.05 | 24.15 | 3.53 | 154000 | 105000 | 2.15
212578637 | 17.17 | DAIKIN | HMSV-A-CB | Mixed Ducted and Non-Ducted Indoor Units | RXYQ216AAYD* | RXYQ216AAYD* |  |  |  | 206000 | 10.97 | 21.6 | 3.47 | 232000 | 154000 | 2.15
212924820 | 12 | HISENSE | HMSR-A-CB | Non-Ducted Indoor Units | AVWT-144FFFSHB | AVWT-72FFFSHB | AVWT-72FFFSHB |  |  | 144000 | 12.2 | 20 | 4.1 | 162000 | 105000 | 2.45
212924827 | 12 | HISENSE | HMSR-A-CB | Non-Ducted Indoor Units | AVWT-144FHFSHB | AVWT-72FHFSHB | AVWT-72FHFSHB |  |  | 144000 | 12.2 | 20 | 4.1 | 162000 | 105000 | 2.45
212928533 | 12 | HISENSE | HMSR-A-CB | Ducted Indoor Units | AVWT-144FFFSHB | AVWT-72FFFSHB | AVWT-72FFFSHB |  |  | 144000 | 12.5 | 18.5 | 3.72 | 162000 | 105000 | 2.45
212928534 | 16 | HISENSE | HMSR-A-CB | Ducted Indoor Units | AVWT-192FFFSHB | AVWT-96FFFSHB | AVWT-96FFFSHB |  |  | 192000 | 11.5 | 19 | 3.6 | 206000 | 140000 | 2.37
212928535 | 16 | HISENSE | HMSR-A-CB | Non-Ducted Indoor Units | AVWT-192FFFSHB | AVWT-96FFFSHB | AVWT-96FFFSHB |  |  | 192000 | 11.8 | 19.5 | 3.94 | 206000 | 140000 | 2.4
212928538 | 12 | HISENSE | HMSR-A-CB | Ducted Indoor Units | AVWT-144FHFSHB | AVWT-72FHFSHB | AVWT-72FHFSHB |  |  | 144000 | 12.5 | 18.5 | 3.72 | 162000 | 105000 | 2.45
212928539 | 16 | HISENSE | HMSR-A-CB | Ducted Indoor Units | AVWT-192FHFSHB | AVWT-96FHFSHB | AVWT-96FHFSHB |  |  | 192000 | 11.5 | 19 | 3.6 | 206000 | 140000 | 2.37
212928540 | 16 | HISENSE | HMSR-A-CB | Non-Ducted Indoor Units | AVWT-192FHFSHB | AVWT-96FHFSHB | AVWT-96FHFSHB |  |  | 192000 | 11.8 | 19.5 | 3.94 | 206000 | 140000 | 2.4
212928543 | 12 | HISENSE | HMSR-A-CB | Mixed Ducted and Non-Ducted Indoor Units | AVWT-144FFFSHB | AVWT-72FFFSHB | AVWT-72FFFSHB |  |  | 144000 | 12.35 | 19.25 | 3.91 | 162000 | 105000 | 2.45
212928544 | 16 | HISENSE | HMSR-A-CB | Mixed Ducted and Non-Ducted Indoor Units | AVWT-192FFFSHB | AVWT-96FFFSHB | AVWT-96FFFSHB |  |  | 192000 | 11.65 | 19.25 | 3.77 | 206000 | 140000 | 2.38
212928546 | 12 | HISENSE | HMSR-A-CB | Mixed Ducted and Non-Ducted Indoor Units | AVWT-144FHFSHB | AVWT-72FHFSHB | AVWT-72FHFSHB |  |  | 144000 | 12.35 | 19.25 | 3.91 | 162000 | 105000 | 2.45
212928547 | 16 | HISENSE | HMSR-A-CB | Mixed Ducted and Non-Ducted Indoor Units | AVWT-192FHFSHB | AVWT-96FHFSHB | AVWT-96FHFSHB |  |  | 192000 | 11.65 | 19.25 | 3.77 | 206000 | 140000 | 2.38
213686145 | 11.5 | HISENSE | HMSR-A-CB | Non-Ducted Indoor Units | AVWT-144FLFSH | AVWT-144FLFSH |  |  |  | 138000 | 11.4 | 25.5 | 3.5 | 150000 | 105000 | 2.41
213686146 | 11.5 | HISENSE | HMSR-A-CB | Mixed Ducted and Non-Ducted Indoor Units | AVWT-144FLFSH | AVWT-144FLFSH |  |  |  | 138000 | 10.95 | 23.25 | 3.35 | 150000 | 105000 | 2.34
213686148 | 13.33 | HISENSE | HMSR-A-CB | Non-Ducted Indoor Units | AVWT-168FLFSH | AVWT-168FLFSH |  |  |  | 160000 | 11.1 | 24.1 | 3.39 | 170000 | 115000 | 2.28
213686151 | 15.33 | HISENSE | HMSR-A-CB | Non-Ducted Indoor Units | AVWT-192FLFSH | AVWT-192FLFSH |  |  |  | 184000 | 11.2 | 24.5 | 3.4 | 200000 | 140000 | 2.43
213686152 | 15.33 | HISENSE | HMSR-A-CB | Mixed Ducted and Non-Ducted Indoor Units | AVWT-192FLFSH | AVWT-192FLFSH |  |  |  | 184000 | 10.95 | 22.95 | 3.31 | 200000 | 140000 | 2.34
213686153 | 17.17 | HISENSE | HMSR-A-CB | Ducted Indoor Units | AVWT-216FLFSH | AVWT-96FLFSH | AVWT-120FLFSH |  |  | 206000 | 11.1 | 20.7 | 3.4 | 226000 | 150000 | 2.32
213686154 | 17.17 | HISENSE | HMSR-A-CB | Non-Ducted Indoor Units | AVWT-216FLFSH | AVWT-96FLFSH | AVWT-120FLFSH |  |  | 206000 | 12.4 | 23.2 | 3.88 | 226000 | 150000 | 2.52
213686155 | 17.17 | HISENSE | HMSR-A-CB | Mixed Ducted and Non-Ducted Indoor Units | AVWT-216FLFSH | AVWT-96FLFSH | AVWT-120FLFSH |  |  | 206000 | 11.75 | 21.95 | 3.64 | 226000 | 150000 | 2.42
213686156 | 19 | HISENSE | HMSR-A-CB | Ducted Indoor Units | AVWT-240FLFSH | AVWT-120FLFSH | AVWT-120FLFSH |  |  | 228000 | 11.1 | 20.4 | 3.35 | 252000 | 162000 | 2.32
213686157 | 19 | HISENSE | HMSR-A-CB | Non-Ducted Indoor Units | AVWT-240FLFSH | AVWT-120FLFSH | AVWT-120FLFSH |  |  | 228000 | 12.4 | 22.8 | 3.8 | 252000 | 162000 | 2.59
213686158 | 19 | HISENSE | HMSR-A-CB | Mixed Ducted and Non-Ducted Indoor Units | AVWT-240FLFSH | AVWT-120FLFSH | AVWT-120FLFSH |  |  | 228000 | 11.75 | 21.6 | 3.57 | 252000 | 162000 | 2.45
213884916 | 11.5 | TOSHIBA CARRIER | HMSR-A-CB | Non-Ducted Indoor Units | MMY-MUP1441FT6P-UL | MMY-MUP1441FT6P-UL |  |  |  | 138000 | 11.9 | 24.3 | 4 | 154000 | 100000 | 2.65
213884917 | 11.5 | TOSHIBA CARRIER | HMSR-A-CB | Non-Ducted Indoor Units | MMY-MUP1441FT9P-UL | MMY-MUP1441FT9P-UL |  |  |  | 138000 | 11.9 | 24.3 | 4 | 154000 | 100000 | 2.65
213884918 | 11.5 | TOSHIBA CARRIER | HMSR-A-CB | Ducted Indoor Units | MMY-MUP1441FT6P-UL | MMY-MUP1441FT6P-UL |  |  |  | 138000 | 11.3 | 21.6 | 3.81 | 154000 | 100000 | 2.6
213884919 | 11.5 | TOSHIBA CARRIER | HMSR-A-CB | Ducted Indoor Units | MMY-MUP1441FT9P-UL | MMY-MUP1441FT9P-UL |  |  |  | 138000 | 11.3 | 21.6 | 3.81 | 154000 | 100000 | 2.6
213884920 | 11.5 | TOSHIBA CARRIER | HMSR-A-CB | Non-Ducted Indoor Units | MMY-UP144H1FT6PUL | MMY-MUP072H1FT6PUL | MMY-MUP072H1FT6PUL |  |  | 138000 | 13.4 | 25 | 4.87 | 154000 | 128000 | 2.77
213884921 | 11.5 | TOSHIBA CARRIER | HMSR-A-CB | Non-Ducted Indoor Units | MMY-UP144H1FT9PUL | MMY-MUP072H1FT9PUL | MMY-MUP072H1FT9PUL |  |  | 138000 | 13.4 | 25 | 4.87 | 154000 | 128000 | 2.77
213884922 | 11.5 | TOSHIBA CARRIER | HMSR-A-CB | Ducted Indoor Units | MMY-UP144H1FT6PUL | MMY-MUP072H1FT6PUL | MMY-MUP072H1FT6PUL |  |  | 138000 | 12.9 | 23.4 | 4.12 | 154000 | 128000 | 2.73
213884923 | 11.5 | TOSHIBA CARRIER | HMSR-A-CB | Ducted Indoor Units | MMY-UP144H1FT9PUL | MMY-MUP072H1FT9PUL | MMY-MUP072H1FT9PUL |  |  | 138000 | 12.9 | 23.4 | 4.12 | 154000 | 128000 | 2.73
213884924 | 13.33 | TOSHIBA CARRIER | HMSR-A-CB | Non-Ducted Indoor Units | MMY-MUP1681FT6P-UL | MMY-MUP1681FT6P-UL |  |  |  | 160000 | 11.2 | 24.2 | 3.85 | 180000 | 122000 | 2.57
213884925 | 13.33 | TOSHIBA CARRIER | HMSR-A-CB | Non-Ducted Indoor Units | MMY-MUP1681FT9P-UL | MMY-MUP1681FT9P-UL |  |  |  | 160000 | 11.2 | 24.2 | 3.85 | 180000 | 122000 | 2.57
213884928 | 15.33 | TOSHIBA CARRIER | HMSR-A-CB | Non-Ducted Indoor Units | MMY-UP1921FT6P-UL | MMY-MUP0961FT6P-UL | MMY-MUP0961FT6P-UL |  |  | 184000 | 12.1 | 24.7 | 4.4 | 206000 | 148000 | 2.48
213884929 | 15.33 | TOSHIBA CARRIER | HMSR-A-CB | Non-Ducted Indoor Units | MMY-UP1921FT9P-UL | MMY-MUP0961FT9P-UL | MMY-MUP0961FT9P-UL |  |  | 184000 | 12.1 | 24.7 | 4.4 | 206000 | 148000 | 2.48
213884930 | 15.33 | TOSHIBA CARRIER | HMSR-A-CB | Non-Ducted Indoor Units | MMY-UP192H1FT6PUL | MMY-MUP096H1FT6PUL | MMY-MUP096H1FT6PUL |  |  | 184000 | 13.2 | 23.3 | 4.53 | 206000 | 172000 | 2.63
213884931 | 15.33 | TOSHIBA CARRIER | HMSR-A-CB | Non-Ducted Indoor Units | MMY-UP192H1FT9PUL | MMY-MUP096H1FT9PUL | MMY-MUP096H1FT9PUL |  |  | 184000 | 13.2 | 23.3 | 4.53 | 206000 | 172000 | 2.63
213884932 | 15.33 | TOSHIBA CARRIER | HMSR-A-CB | Ducted Indoor Units | MMY-UP1921FT6P-UL | MMY-MUP0961FT6P-UL | MMY-MUP0961FT6P-UL |  |  | 184000 | 11.5 | 22 | 3.81 | 206000 | 148000 | 2.45
213884933 | 15.33 | TOSHIBA CARRIER | HMSR-A-CB | Ducted Indoor Units | MMY-UP1921FT9P-UL | MMY-MUP0961FT9P-UL | MMY-MUP0961FT9P-UL |  |  | 184000 | 11.5 | 22 | 3.81 | 206000 | 148000 | 2.45
213884934 | 15.33 | TOSHIBA CARRIER | HMSR-A-CB | Ducted Indoor Units | MMY-UP192H1FT6PUL | MMY-MUP096H1FT6PUL | MMY-MUP096H1FT6PUL |  |  | 184000 | 12.5 | 22.5 | 3.92 | 206000 | 172000 | 2.62
213884935 | 15.33 | TOSHIBA CARRIER | HMSR-A-CB | Ducted Indoor Units | MMY-UP192H1FT9PUL | MMY-MUP096H1FT9PUL | MMY-MUP096H1FT9PUL |  |  | 184000 | 12.5 | 22.5 | 3.92 | 206000 | 172000 | 2.62
213884938 | 17.17 | TOSHIBA CARRIER | HMSR-A-CB | Non-Ducted Indoor Units | MMY-UP2161FT6P-UL | MMY-MUP1441FT6P-UL | MMY-MUP0721FT6P-UL |  |  | 206000 | 12 | 23.9 | 4.33 | 232000 | 156000 | 2.75
213884939 | 17.17 | TOSHIBA CARRIER | HMSR-A-CB | Non-Ducted Indoor Units | MMY-UP2161FT9P-UL | MMY-MUP1441FT9P-UL | MMY-MUP0721FT9P-UL |  |  | 206000 | 12 | 23.9 | 4.33 | 232000 | 156000 | 2.75
213884940 | 17.17 | TOSHIBA CARRIER | HMSR-A-CB | Ducted Indoor Units | MMY-UP2161FT6P-UL | MMY-MUP1441FT6P-UL | MMY-MUP0721FT6P-UL |  |  | 206000 | 11.3 | 21.9 | 3.63 | 232000 | 156000 | 2.65
213884941 | 17.17 | TOSHIBA CARRIER | HMSR-A-CB | Ducted Indoor Units | MMY-UP2161FT9P-UL | MMY-MUP1441FT9P-UL | MMY-MUP0721FT9P-UL |  |  | 206000 | 11.3 | 21.9 | 3.63 | 232000 | 156000 | 2.65
213884942 | 19.17 | TOSHIBA CARRIER | HMSR-A-CB | Non-Ducted Indoor Units | MMY-UP2401FT6P-UL | MMY-MUP1441FT6P-UL | MMY-MUP0961FT6P-UL |  |  | 230000 | 11.9 | 22.9 | 4.18 | 258000 | 174000 | 2.55
213884943 | 19.17 | TOSHIBA CARRIER | HMSR-A-CB | Non-Ducted Indoor Units | MMY-UP2401FT9P-UL | MMY-MUP1441FT9P-UL | MMY-MUP0961FT9P-UL |  |  | 230000 | 11.9 | 22.9 | 4.18 | 258000 | 174000 | 2.55
213884944 | 19.17 | TOSHIBA CARRIER | HMSR-A-CB | Non-Ducted Indoor Units | MMY-UP240H1FT6PUL | MMY-MUP120H1FT6PUL | MMY-MUP120H1FT6PUL |  |  | 230000 | 12.6 | 23.3 | 4.4 | 258000 | 220000 | 2.54
213884945 | 19.17 | TOSHIBA CARRIER | HMSR-A-CB | Non-Ducted Indoor Units | MMY-UP240H1FT9PUL | MMY-MUP120H1FT9PUL | MMY-MUP120H1FT9PUL |  |  | 230000 | 12.6 | 23.3 | 4.4 | 258000 | 220000 | 2.54
213884946 | 19.17 | TOSHIBA CARRIER | HMSR-A-CB | Ducted Indoor Units | MMY-UP2401FT6P-UL | MMY-MUP1441FT6P-UL | MMY-MUP0961FT6P-UL |  |  | 230000 | 11.2 | 21.8 | 3.47 | 258000 | 174000 | 2.53
213884947 | 19.17 | TOSHIBA CARRIER | HMSR-A-CB | Ducted Indoor Units | MMY-UP2401FT9P-UL | MMY-MUP1441FT9P-UL | MMY-MUP0961FT9P-UL |  |  | 230000 | 11.2 | 21.8 | 3.47 | 258000 | 174000 | 2.53
213884948 | 19.17 | TOSHIBA CARRIER | HMSR-A-CB | Ducted Indoor Units | MMY-UP240H1FT6PUL | MMY-MUP120H1FT6PUL | MMY-MUP120H1FT6PUL |  |  | 230000 | 12.1 | 22.5 | 3.6 | 258000 | 220000 | 2.43
213884949 | 19.17 | TOSHIBA CARRIER | HMSR-A-CB | Ducted Indoor Units | MMY-UP240H1FT9PUL | MMY-MUP120H1FT9PUL | MMY-MUP120H1FT9PUL |  |  | 230000 | 12.1 | 22.5 | 3.6 | 258000 | 220000 | 2.43
213885185 | 11.5 | TOSHIBA CARRIER | HMSR-A-CB | Mixed Ducted and Non-Ducted Indoor Units | MMY-MUP1441FT9P-UL | MMY-MUP1441FT9P-UL |  |  |  | 138000 | 11.6 | 22.95 | 3.9 | 154000 | 100000 | 2.62
213885186 | 11.5 | TOSHIBA CARRIER | HMSR-A-CB | Mixed Ducted and Non-Ducted Indoor Units | MMY-MUP1441FT6P-UL | MMY-MUP1441FT6P-UL |  |  |  | 138000 | 11.6 | 22.95 | 3.9 | 154000 | 100000 | 2.62
213885187 | 11.5 | TOSHIBA CARRIER | HMSR-A-CB | Mixed Ducted and Non-Ducted Indoor Units | MMY-UP144H1FT6PUL | MMY-MUP072H1FT6PUL | MMY-MUP072H1FT6PUL |  |  | 138000 | 13.15 | 24.2 | 4.49 | 154000 | 128000 | 2.75
213885188 | 11.5 | TOSHIBA CARRIER | HMSR-A-CB | Mixed Ducted and Non-Ducted Indoor Units | MMY-UP144H1FT9PUL | MMY-MUP072H1FT9PUL | MMY-MUP072H1FT9PUL |  |  | 138000 | 13.15 | 24.2 | 4.49 | 154000 | 128000 | 2.75
213885189 | 13.33 | TOSHIBA CARRIER | HMSR-A-CB | Mixed Ducted and Non-Ducted Indoor Units | MMY-MUP1681FT6P-UL | MMY-MUP1681FT6P-UL |  |  |  | 160000 | 10.95 | 22.85 | 3.69 | 180000 | 122000 | 2.52
213885190 | 13.33 | TOSHIBA CARRIER | HMSR-A-CB | Mixed Ducted and Non-Ducted Indoor Units | MMY-MUP1681FT9P-UL | MMY-MUP1681FT9P-UL |  |  |  | 160000 | 10.95 | 22.85 | 3.69 | 180000 | 122000 | 2.52
213885191 | 15.33 | TOSHIBA CARRIER | HMSR-A-CB | Mixed Ducted and Non-Ducted Indoor Units | MMY-UP1921FT9P-UL | MMY-MUP0961FT9P-UL | MMY-MUP0961FT9P-UL |  |  | 184000 | 11.8 | 23.35 | 4.1 | 206000 | 148000 | 2.46
213885192 | 15.33 | TOSHIBA CARRIER | HMSR-A-CB | Mixed Ducted and Non-Ducted Indoor Units | MMY-UP1921FT6P-UL | MMY-MUP0961FT6P-UL | MMY-MUP0961FT6P-UL |  |  | 184000 | 11.8 | 23.35 | 4.1 | 206000 | 148000 | 2.46
213885193 | 15.33 | TOSHIBA CARRIER | HMSR-A-CB | Mixed Ducted and Non-Ducted Indoor Units | MMY-UP192H1FT6PUL | MMY-MUP096H1FT6PUL | MMY-MUP096H1FT6PUL |  |  | 184000 | 12.85 | 22.9 | 4.22 | 206000 | 172000 | 2.62
213885194 | 15.33 | TOSHIBA CARRIER | HMSR-A-CB | Mixed Ducted and Non-Ducted Indoor Units | MMY-UP192H1FT9PUL | MMY-MUP096H1FT9PUL | MMY-MUP096H1FT9PUL |  |  | 184000 | 12.85 | 22.9 | 4.22 | 206000 | 172000 | 2.62
213885196 | 17.17 | TOSHIBA CARRIER | HMSR-A-CB | Mixed Ducted and Non-Ducted Indoor Units | MMY-UP2161FT9P-UL | MMY-MUP1441FT9P-UL | MMY-MUP0721FT9P-UL |  |  | 206000 | 11.65 | 22.9 | 3.98 | 232000 | 156000 | 2.7
213885197 | 17.17 | TOSHIBA CARRIER | HMSR-A-CB | Mixed Ducted and Non-Ducted Indoor Units | MMY-UP2161FT6P-UL | MMY-MUP1441FT6P-UL | MMY-MUP0721FT6P-UL |  |  | 206000 | 11.65 | 22.9 | 3.98 | 232000 | 156000 | 2.7
213885198 | 19.17 | TOSHIBA CARRIER | HMSR-A-CB | Mixed Ducted and Non-Ducted Indoor Units | MMY-UP2401FT9P-UL | MMY-MUP1441FT9P-UL | MMY-MUP0961FT9P-UL |  |  | 230000 | 11.55 | 22.35 | 3.82 | 258000 | 174000 | 2.54
213885199 | 19.17 | TOSHIBA CARRIER | HMSR-A-CB | Mixed Ducted and Non-Ducted Indoor Units | MMY-UP2401FT6P-UL | MMY-MUP1441FT6P-UL | MMY-MUP0961FT6P-UL |  |  | 230000 | 11.55 | 22.35 | 3.82 | 258000 | 174000 | 2.54
213885200 | 19.17 | TOSHIBA CARRIER | HMSR-A-CB | Mixed Ducted and Non-Ducted Indoor Units | MMY-UP240H1FT6PUL | MMY-MUP120H1FT6PUL | MMY-MUP120H1FT6PUL |  |  | 230000 | 12.35 | 22.9 | 4 | 258000 | 220000 | 2.48
213885201 | 19.17 | TOSHIBA CARRIER | HMSR-A-CB | Mixed Ducted and Non-Ducted Indoor Units | MMY-UP240H1FT9PUL | MMY-MUP120H1FT9PUL | MMY-MUP120H1FT9PUL |  |  | 230000 | 12.35 | 22.9 | 4 | 258000 | 220000 | 2.48
213886368 | 11.5 | SAMSUNG | HMSV-A-CB | Ducted Indoor Units | AM144BXVTFH | AM072BXVTFH | AM072BXVTFH |  |  | 138000 | 12.3 | 19.6 | 3.89 | 154000 | 154000 | 2.34
213886369 | 11.5 | SAMSUNG | HMSR-A-CB | Ducted Indoor Units | AM144BXVTFR | AM072BXVTFR | AM072BXVTFR |  |  | 138000 | 12.3 | 19.6 | 3.89 | 154000 | 154000 | 2.34
213886370 | 11.5 | SAMSUNG | HMSV-A-CB | Ducted Indoor Units | AM144BXVTJH | AM072BXVTJH | AM072BXVTJH |  |  | 138000 | 12.3 | 19.6 | 3.89 | 154000 | 154000 | 2.34
213886371 | 11.5 | SAMSUNG | HMSR-A-CB | Ducted Indoor Units | AM144BXVTJR | AM072BXVTJR | AM072BXVTJR |  |  | 138000 | 12.3 | 19.6 | 3.89 | 154000 | 154000 | 2.34
213886372 | 13.33 | SAMSUNG | HMSV-A-CB | Ducted Indoor Units | AM168BXVTFH | AM072BXVTFH | AM096BXVTFH |  |  | 160000 | 12.25 | 22.5 | 3.86 | 180000 | 180000 | 2.32
213886373 | 13.33 | SAMSUNG | HMSR-A-CB | Ducted Indoor Units | AM168BXVTFR | AM072BXVTFR | AM096BXVTFR |  |  | 160000 | 12.25 | 22.5 | 3.86 | 180000 | 180000 | 2.32
213886374 | 13.33 | SAMSUNG | HMSV-A-CB | Ducted Indoor Units | AM168BXVTJH | AM072BXVTJH | AM096BXVTJH |  |  | 160000 | 12.25 | 22.5 | 3.86 | 180000 | 180000 | 2.32
213886375 | 13.33 | SAMSUNG | HMSR-A-CB | Ducted Indoor Units | AM168BXVTJR | AM072BXVTJR | AM096BXVTJR |  |  | 160000 | 12.25 | 22.5 | 3.86 | 180000 | 180000 | 2.32
213886376 | 15.33 | SAMSUNG | HMSV-A-CB | Ducted Indoor Units | AM192BXVTFH1 | AM096BXVTFH | AM096BXVTFH |  |  | 184000 | 12.15 | 22.5 | 3.83 | 206000 | 206000 | 2.27
213886377 | 15.33 | SAMSUNG | HMSR-A-CB | Ducted Indoor Units | AM192BXVTFR1 | AM096BXVTFR | AM096BXVTFR |  |  | 184000 | 12.15 | 22.5 | 3.83 | 206000 | 206000 | 2.27
213886378 | 15.33 | SAMSUNG | HMSV-A-CB | Ducted Indoor Units | AM192BXVTJH1 | AM096BXVTJH | AM096BXVTJH |  |  | 184000 | 12.15 | 22.5 | 3.83 | 206000 | 206000 | 2.27
213886379 | 15.33 | SAMSUNG | HMSR-A-CB | Ducted Indoor Units | AM192BXVTJR1 | AM096BXVTJR | AM096BXVTJR |  |  | 184000 | 12.15 | 22.5 | 3.83 | 206000 | 206000 | 2.27
213886400 | 11.5 | SAMSUNG | HMSV-A-CB | Non-Ducted Indoor Units | AM144BXVTFH | AM072BXVTFH | AM072BXVTFH |  |  | 138000 | 12.7 | 26.9 | 3.88 | 154000 | 154000 | 2.32
213886401 | 11.5 | SAMSUNG | HMSR-A-CB | Non-Ducted Indoor Units | AM144BXVTFR | AM072BXVTFR | AM072BXVTFR |  |  | 138000 | 12.7 | 26.9 | 3.88 | 154000 | 154000 | 2.32
213886402 | 11.5 | SAMSUNG | HMSV-A-CB | Non-Ducted Indoor Units | AM144BXVTJH | AM072BXVTJH | AM072BXVTJH |  |  | 138000 | 12.7 | 26.9 | 3.88 | 154000 | 154000 | 2.32
213886403 | 11.5 | SAMSUNG | HMSR-A-CB | Non-Ducted Indoor Units | AM144BXVTJR | AM072BXVTJR | AM072BXVTJR |  |  | 138000 | 12.7 | 26.9 | 3.88 | 154000 | 154000 | 2.32
213886404 | 13.33 | SAMSUNG | HMSV-A-CB | Non-Ducted Indoor Units | AM168BXVTFH | AM072BXVTFH | AM096BXVTFH |  |  | 160000 | 12.8 | 26.4 | 3.79 | 180000 | 180000 | 2.26
213886405 | 13.33 | SAMSUNG | HMSR-A-CB | Non-Ducted Indoor Units | AM168BXVTFR | AM072BXVTFR | AM096BXVTFR |  |  | 160000 | 12.8 | 26.4 | 3.79 | 180000 | 180000 | 2.26
213886406 | 13.33 | SAMSUNG | HMSV-A-CB | Non-Ducted Indoor Units | AM168BXVTJH | AM072BXVTJH | AM096BXVTJH |  |  | 160000 | 12.8 | 26.4 | 3.79 | 180000 | 180000 | 2.26
213886407 | 13.33 | SAMSUNG | HMSR-A-CB | Non-Ducted Indoor Units | AM168BXVTJR | AM072BXVTJR | AM096BXVTJR |  |  | 160000 | 12.8 | 26.4 | 3.79 | 180000 | 180000 | 2.26
213886408 | 15.33 | SAMSUNG | HMSV-A-CB | Non-Ducted Indoor Units | AM192BXVTFH1 | AM096BXVTFH | AM096BXVTFH |  |  | 184000 | 12.4 | 24.9 | 3.76 | 206000 | 206000 | 2.2
213886409 | 15.33 | SAMSUNG | HMSR-A-CB | Non-Ducted Indoor Units | AM192BXVTFR1 | AM096BXVTFR | AM096BXVTFR |  |  | 184000 | 12.4 | 24.9 | 3.76 | 206000 | 206000 | 2.2
213886410 | 15.33 | SAMSUNG | HMSV-A-CB | Non-Ducted Indoor Units | AM192BXVTJH1 | AM096BXVTJH | AM096BXVTJH |  |  | 184000 | 12.4 | 24.9 | 3.76 | 206000 | 206000 | 2.2
213886411 | 15.33 | SAMSUNG | HMSR-A-CB | Non-Ducted Indoor Units | AM192BXVTJR1 | AM096BXVTJR | AM096BXVTJR |  |  | 184000 | 12.4 | 24.9 | 3.76 | 206000 | 206000 | 2.2
213886412 | 17.17 | SAMSUNG | HMSV-A-CB | Non-Ducted Indoor Units | AM216BXVTFH1 | AM072BXVTFH | AM072BXVTFH | AM072BXVTFH |  | 206000 | 12.3 | 25.9 | 3.66 | 232000 | 232000 | 2.2
213886413 | 17.17 | SAMSUNG | HMSR-A-CB | Non-Ducted Indoor Units | AM216BXVTFR1 | AM072BXVTFR | AM072BXVTFR | AM072BXVTFR |  | 206000 | 12.3 | 25.9 | 3.66 | 232000 | 232000 | 2.2
213886414 | 17.17 | SAMSUNG | HMSV-A-CB | Non-Ducted Indoor Units | AM216BXVTJH1 | AM072BXVTJH | AM072BXVTJH | AM072BXVTJH |  | 206000 | 12.3 | 25.9 | 3.66 | 232000 | 232000 | 2.2
213886415 | 17.17 | SAMSUNG | HMSR-A-CB | Non-Ducted Indoor Units | AM216BXVTJR1 | AM072BXVTJR | AM072BXVTJR | AM072BXVTJR |  | 206000 | 12.3 | 25.9 | 3.66 | 232000 | 232000 | 2.2
213886416 | 19 | SAMSUNG | HMSV-A-CB | Non-Ducted Indoor Units | AM240BXVTFH1 | AM072BXVTFH | AM072BXVTFH | AM096BXVTFH |  | 228000 | 12 | 25.3 | 3.61 | 258000 | 258000 | 2.1
213886417 | 19 | SAMSUNG | HMSR-A-CB | Non-Ducted Indoor Units | AM240BXVTFR1 | AM072BXVTFR | AM072BXVTFR | AM096BXVTFR |  | 228000 | 12 | 25.3 | 3.61 | 258000 | 258000 | 2.1
213886418 | 19 | SAMSUNG | HMSV-A-CB | Non-Ducted Indoor Units | AM240BXVTJH1 | AM072BXVTJH | AM072BXVTJH | AM096BXVTJH |  | 228000 | 12 | 25.3 | 3.61 | 258000 | 258000 | 2.1
213886419 | 19 | SAMSUNG | HMSR-A-CB | Non-Ducted Indoor Units | AM240BXVTJR1 | AM072BXVTJR | AM072BXVTJR | AM096BXVTJR |  | 228000 | 12 | 25.3 | 3.61 | 258000 | 258000 | 2.1
213886440 | 11.5 | SAMSUNG | HMSV-A-CB | Mixed Ducted and Non-Ducted Indoor Units | AM144BXVTFH | AM072BXVTFH | AM072BXVTFH |  |  | 138000 | 12.5 | 23.25 | 3.88 | 154000 | 154000 | 2.33
213886441 | 11.5 | SAMSUNG | HMSR-A-CB | Mixed Ducted and Non-Ducted Indoor Units | AM144BXVTFR | AM072BXVTFR | AM072BXVTFR |  |  | 138000 | 12.5 | 23.25 | 3.88 | 154000 | 154000 | 2.33
213886442 | 11.5 | SAMSUNG | HMSV-A-CB | Mixed Ducted and Non-Ducted Indoor Units | AM144BXVTJH | AM072BXVTJH | AM072BXVTJH |  |  | 138000 | 12.5 | 23.25 | 3.88 | 154000 | 154000 | 2.33
213886443 | 11.5 | SAMSUNG | HMSR-A-CB | Mixed Ducted and Non-Ducted Indoor Units | AM144BXVTJR | AM072BXVTJR | AM072BXVTJR |  |  | 138000 | 12.5 | 23.25 | 3.88 | 154000 | 154000 | 2.33
213886444 | 13.33 | SAMSUNG | HMSV-A-CB | Mixed Ducted and Non-Ducted Indoor Units | AM168BXVTFH | AM072BXVTFH | AM096BXVTFH |  |  | 160000 | 12.52 | 24.45 | 3.82 | 180000 | 180000 | 2.29
213886445 | 13.33 | SAMSUNG | HMSR-A-CB | Mixed Ducted and Non-Ducted Indoor Units | AM168BXVTFR | AM072BXVTFR | AM096BXVTFR |  |  | 160000 | 12.52 | 24.45 | 3.82 | 180000 | 180000 | 2.29
213886446 | 13.33 | SAMSUNG | HMSV-A-CB | Mixed Ducted and Non-Ducted Indoor Units | AM168BXVTJH | AM072BXVTJH | AM096BXVTJH |  |  | 160000 | 12.52 | 24.45 | 3.82 | 180000 | 180000 | 2.29
213886447 | 13.33 | SAMSUNG | HMSR-A-CB | Mixed Ducted and Non-Ducted Indoor Units | AM168BXVTJR | AM072BXVTJR | AM096BXVTJR |  |  | 160000 | 12.52 | 24.45 | 3.82 | 180000 | 180000 | 2.29
213886448 | 15.33 | SAMSUNG | HMSV-A-CB | Mixed Ducted and Non-Ducted Indoor Units | AM192BXVTFH1 | AM096BXVTFH | AM096BXVTFH |  |  | 184000 | 12.27 | 23.7 | 3.79 | 206000 | 206000 | 2.23
213886449 | 15.33 | SAMSUNG | HMSR-A-CB | Mixed Ducted and Non-Ducted Indoor Units | AM192BXVTFR1 | AM096BXVTFR | AM096BXVTFR |  |  | 184000 | 12.27 | 23.7 | 3.79 | 206000 | 206000 | 2.23
213886450 | 15.33 | SAMSUNG | HMSV-A-CB | Mixed Ducted and Non-Ducted Indoor Units | AM192BXVTJH1 | AM096BXVTJH | AM096BXVTJH |  |  | 184000 | 12.27 | 23.7 | 3.79 | 206000 | 206000 | 2.23
213886451 | 15.33 | SAMSUNG | HMSR-A-CB | Mixed Ducted and Non-Ducted Indoor Units | AM192BXVTJR1 | AM096BXVTJR | AM096BXVTJR |  |  | 184000 | 12.27 | 23.7 | 3.79 | 206000 | 206000 | 2.23
213893462 | 15.33 | Mitsubishi Electric | HMSV-A-CB | Ducted Indoor Units | PUHY-EP192TSNU-A | PUHY-EP96TNU-A | PUHY-EP96TNU-A |  |  | 184000 | 11.2 | 22.4 | 3.75 | 206000 | 160000 | 2.12
213893463 | 15.33 | Mitsubishi Electric | HMSV-A-CB | Non-Ducted Indoor Units | PUHY-EP192TSNU-A | PUHY-EP96TNU-A | PUHY-EP96TNU-A |  |  | 184000 | 11.4 | 24.5 | 4.11 | 206000 | 160000 | 2.27
213893464 | 15.33 | Mitsubishi Electric | HMSV-A-CB | Ducted Indoor Units | PUHY-EP192TSNU-A1 | PUHY-EP96TNU-A1 | PUHY-EP96TNU-A1 |  |  | 184000 | 11.2 | 22.4 | 3.75 | 206000 | 160000 | 2.12
213893465 | 15.33 | Mitsubishi Electric | HMSV-A-CB | Non-Ducted Indoor Units | PUHY-EP192TSNU-A1 | PUHY-EP96TNU-A1 | PUHY-EP96TNU-A1 |  |  | 184000 | 11.4 | 24.5 | 4.11 | 206000 | 160000 | 2.27
213893466 | 15.33 | Mitsubishi Electric | HMSV-A-CB | Ducted Indoor Units | PUHY-EP192YSNU-A | PUHY-EP96YNU-A | PUHY-EP96YNU-A |  |  | 184000 | 11.2 | 22.4 | 3.75 | 206000 | 160000 | 2.12
213893467 | 15.33 | Mitsubishi Electric | HMSV-A-CB | Non-Ducted Indoor Units | PUHY-EP192YSNU-A | PUHY-EP96YNU-A | PUHY-EP96YNU-A |  |  | 184000 | 11.4 | 24.5 | 4.11 | 206000 | 160000 | 2.27
213893468 | 15.33 | Mitsubishi Electric | HMSV-A-CB | Ducted Indoor Units | PUHY-EP192YSNU-A1 | PUHY-EP96YNU-A1 | PUHY-EP96YNU-A1 |  |  | 184000 | 11.2 | 22.4 | 3.75 | 206000 | 160000 | 2.12
213893469 | 15.33 | Mitsubishi Electric | HMSV-A-CB | Non-Ducted Indoor Units | PUHY-EP192YSNU-A1 | PUHY-EP96YNU-A1 | PUHY-EP96YNU-A1 |  |  | 184000 | 11.4 | 24.5 | 4.11 | 206000 | 160000 | 2.27
213893470 | 17.17 | Mitsubishi Electric | HMSV-A-CB | Non-Ducted Indoor Units | PUHY-EP216TSNU-A | PUHY-EP96TNU-A | PUHY-EP120TNU-A |  |  | 206000 | 11.1 | 24.8 | 4.03 | 232000 | 196000 | 2.31
213893471 | 17.17 | Mitsubishi Electric | HMSV-A-CB | Non-Ducted Indoor Units | PUHY-EP216TSNU-A1 | PUHY-EP96TNU-A1 | PUHY-EP120TNU-A1 |  |  | 206000 | 11.1 | 24.8 | 4.03 | 232000 | 196000 | 2.31
213893472 | 17.17 | Mitsubishi Electric | HMSV-A-CB | Non-Ducted Indoor Units | PUHY-EP216YSNU-A | PUHY-EP96YNU-A | PUHY-EP120YNU-A |  |  | 206000 | 11.1 | 24.8 | 4.03 | 232000 | 196000 | 2.31
213893473 | 17.17 | Mitsubishi Electric | HMSV-A-CB | Non-Ducted Indoor Units | PUHY-EP216YSNU-A1 | PUHY-EP96YNU-A1 | PUHY-EP120YNU-A1 |  |  | 206000 | 11.1 | 24.8 | 4.03 | 232000 | 196000 | 2.31
213893546 | 15.33 | Mitsubishi Electric | HMSV-A-CB | Ducted Indoor Units | PUHY-HP192TSNU-A | PUHY-HP96TNU-A | PUHY-HP96TNU-A |  |  | 184000 | 11.6 | 19.8 | 3.71 | 206000 | 174000 | 2.22
213893547 | 15.33 | Mitsubishi Electric | HMSV-A-CB | Non-Ducted Indoor Units | PUHY-HP192TSNU-A | PUHY-HP96TNU-A | PUHY-HP96TNU-A |  |  | 184000 | 11.5 | 21.6 | 4.07 | 206000 | 174000 | 2.4
213893548 | 15.33 | Mitsubishi Electric | HMSV-A-CB | Ducted Indoor Units | PUHY-HP192TSNU-A1 | PUHY-HP96TNU-A1 | PUHY-HP96TNU-A1 |  |  | 184000 | 11.6 | 19.8 | 3.71 | 206000 | 174000 | 2.22
213893549 | 15.33 | Mitsubishi Electric | HMSV-A-CB | Non-Ducted Indoor Units | PUHY-HP192TSNU-A1 | PUHY-HP96TNU-A1 | PUHY-HP96TNU-A1 |  |  | 184000 | 11.5 | 21.6 | 4.07 | 206000 | 174000 | 2.4
213893550 | 15.33 | Mitsubishi Electric | HMSV-A-CB | Ducted Indoor Units | PUHY-HP192YSNU-A | PUHY-HP96YNU-A | PUHY-HP96YNU-A |  |  | 184000 | 11.6 | 19.8 | 3.71 | 206000 | 174000 | 2.22
213893551 | 15.33 | Mitsubishi Electric | HMSV-A-CB | Non-Ducted Indoor Units | PUHY-HP192YSNU-A | PUHY-HP96YNU-A | PUHY-HP96YNU-A |  |  | 184000 | 11.5 | 21.6 | 4.07 | 206000 | 174000 | 2.4
213893552 | 15.33 | Mitsubishi Electric | HMSV-A-CB | Ducted Indoor Units | PUHY-HP192YSNU-A1 | PUHY-HP96YNU-A1 | PUHY-HP96YNU-A1 |  |  | 184000 | 11.6 | 19.8 | 3.71 | 206000 | 174000 | 2.22
213893553 | 15.33 | Mitsubishi Electric | HMSV-A-CB | Non-Ducted Indoor Units | PUHY-HP192YSNU-A1 | PUHY-HP96YNU-A1 | PUHY-HP96YNU-A1 |  |  | 184000 | 11.5 | 21.6 | 4.07 | 206000 | 174000 | 2.4
213893554 | 19.17 | Mitsubishi Electric | HMSV-A-CB | Ducted Indoor Units | PUHY-HP240TSNU-A | PUHY-HP120TNU-A | PUHY-HP120TNU-A |  |  | 230000 | 10.9 | 19.1 | 3.5 | 258000 | 174000 | 2.19
213893555 | 19.17 | Mitsubishi Electric | HMSV-A-CB | Ducted Indoor Units | PUHY-HP240TSNU-A1 | PUHY-HP120TNU-A1 | PUHY-HP120TNU-A1 |  |  | 230000 | 10.9 | 19.1 | 3.5 | 258000 | 174000 | 2.19
213893556 | 19.17 | Mitsubishi Electric | HMSV-A-CB | Ducted Indoor Units | PUHY-HP240YSNU-A | PUHY-HP120YNU-A | PUHY-HP120YNU-A |  |  | 230000 | 10.9 | 19.1 | 3.5 | 258000 | 174000 | 2.19
213893557 | 19.17 | Mitsubishi Electric | HMSV-A-CB | Ducted Indoor Units | PUHY-HP240YSNU-A1 | PUHY-HP120YNU-A1 | PUHY-HP120YNU-A1 |  |  | 230000 | 10.9 | 19.1 | 3.5 | 258000 | 174000 | 2.19
213893650 | 15.33 | Trane / Mitsubishi Electric | HMSV-A-CB | Ducted Indoor Units | TUHYE1923BN40AN | TUHYE0963AN40AN | TUHYE0963AN40AN |  |  | 184000 | 11.2 | 22.4 | 3.75 | 206000 | 160000 | 2.12
213893651 | 15.33 | Trane / Mitsubishi Electric | HMSV-A-CB | Non-Ducted Indoor Units | TUHYE1923BN40AN | TUHYE0963AN40AN | TUHYE0963AN40AN |  |  | 184000 | 11.4 | 24.5 | 4.11 | 206000 | 160000 | 2.27
213893652 | 15.33 | Trane / Mitsubishi Electric | HMSV-A-CB | Ducted Indoor Units | TUHYE1924BN40AN | TUHYE0964AN40AN | TUHYE0964AN40AN |  |  | 184000 | 11.2 | 22.4 | 3.75 | 206000 | 160000 | 2.12
213893653 | 15.33 | Trane / Mitsubishi Electric | HMSV-A-CB | Non-Ducted Indoor Units | TUHYE1924BN40AN | TUHYE0964AN40AN | TUHYE0964AN40AN |  |  | 184000 | 11.4 | 24.5 | 4.11 | 206000 | 160000 | 2.27
213893654 | 17.17 | Trane / Mitsubishi Electric | HMSV-A-CB | Non-Ducted Indoor Units | TUHYE2163BN40AN | TUHYE0963AN40AN | TUHYE1203AN40AN |  |  | 206000 | 11.1 | 24.8 | 4.03 | 232000 | 196000 | 2.31
213893655 | 17.17 | Trane / Mitsubishi Electric | HMSV-A-CB | Non-Ducted Indoor Units | TUHYE2164BN40AN | TUHYE0964AN40AN | TUHYE1204AN40AN |  |  | 206000 | 11.1 | 24.8 | 4.03 | 232000 | 196000 | 2.31
213893693 | 11.5 | Trane / Mitsubishi Electric | HMSV-A-CB | Non-Ducted Indoor Units | TUHYH1443BN40AN | TUHYH0723AN40AN | TUHYH0723AN40AN |  |  | 138000 | 11.6 | 23.1 | 4.1 | 152000 | 128000 | 2.34
213893695 | 11.5 | Trane / Mitsubishi Electric | HMSV-A-CB | Non-Ducted Indoor Units | TUHYH1444BN40AN | TUHYH0724AN40AN | TUHYH0724AN40AN |  |  | 138000 | 11.6 | 23.1 | 4.1 | 152000 | 128000 | 2.34
213893696 | 15.33 | Trane / Mitsubishi Electric | HMSV-A-CB | Ducted Indoor Units | TUHYH1923BN40AN | TUHYH0963AN40AN | TUHYH0963AN40AN |  |  | 184000 | 11.6 | 19.8 | 3.71 | 206000 | 174000 | 2.22
213893697 | 15.33 | Trane / Mitsubishi Electric | HMSV-A-CB | Non-Ducted Indoor Units | TUHYH1923BN40AN | TUHYH0963AN40AN | TUHYH0963AN40AN |  |  | 184000 | 11.5 | 21.6 | 4.07 | 206000 | 174000 | 2.4
213893698 | 15.33 | Trane / Mitsubishi Electric | HMSV-A-CB | Ducted Indoor Units | TUHYH1924BN40AN | TUHYH0964AN40AN | TUHYH0964AN40AN |  |  | 184000 | 11.6 | 19.8 | 3.71 | 206000 | 174000 | 2.22
213893699 | 15.33 | Trane / Mitsubishi Electric | HMSV-A-CB | Non-Ducted Indoor Units | TUHYH1924BN40AN | TUHYH0964AN40AN | TUHYH0964AN40AN |  |  | 184000 | 11.5 | 21.6 | 4.07 | 206000 | 174000 | 2.4
213893700 | 19.17 | Trane / Mitsubishi Electric | HMSV-A-CB | Ducted Indoor Units | TUHYH2403BN40AN | TUHYH1203AN40AN | TUHYH1203AN40AN |  |  | 230000 | 10.9 | 19.1 | 3.5 | 258000 | 174000 | 2.19
213893701 | 19.17 | Trane / Mitsubishi Electric | HMSV-A-CB | Ducted Indoor Units | TUHYH2404BN40AN | TUHYH1204AN40AN | TUHYH1204AN40AN |  |  | 230000 | 10.9 | 19.1 | 3.5 | 258000 | 174000 | 2.19
213893740 | 15.33 | Trane / Mitsubishi Electric | HMSV-A-CB | Ducted Indoor Units | TUHYE1923BN41AN | TUHYE0963AN41AN | TUHYE0963AN41AN |  |  | 184000 | 11.2 | 22.4 | 3.75 | 206000 | 160000 | 2.12
213893741 | 15.33 | Trane / Mitsubishi Electric | HMSV-A-CB | Non-Ducted Indoor Units | TUHYE1923BN41AN | TUHYE0963AN41AN | TUHYE0963AN41AN |  |  | 184000 | 11.4 | 24.5 | 4.11 | 206000 | 160000 | 2.27
213893742 | 15.33 | Trane / Mitsubishi Electric | HMSV-A-CB | Ducted Indoor Units | TUHYE1924BN41AN | TUHYE0964AN41AN | TUHYE0964AN41AN |  |  | 184000 | 11.2 | 22.4 | 3.75 | 206000 | 160000 | 2.12
213893743 | 15.33 | Trane / Mitsubishi Electric | HMSV-A-CB | Non-Ducted Indoor Units | TUHYE1924BN41AN | TUHYE0964AN41AN | TUHYE0964AN41AN |  |  | 184000 | 11.4 | 24.5 | 4.11 | 206000 | 160000 | 2.27
213893744 | 17.17 | Trane / Mitsubishi Electric | HMSV-A-CB | Non-Ducted Indoor Units | TUHYE2163BN41AN | TUHYE0963AN41AN | TUHYE1203AN41AN |  |  | 206000 | 11.1 | 24.8 | 4.03 | 232000 | 196000 | 2.31
213893745 | 17.17 | Trane / Mitsubishi Electric | HMSV-A-CB | Non-Ducted Indoor Units | TUHYE2164BN41AN | TUHYE0964AN41AN | TUHYE1204AN41AN |  |  | 206000 | 11.1 | 24.8 | 4.03 | 232000 | 196000 | 2.31
213893781 | 15.33 | Trane / Mitsubishi Electric | HMSV-A-CB | Ducted Indoor Units | TUHYH1923BN41AN | TUHYH0963AN41AN | TUHYH0963AN41AN |  |  | 184000 | 11.6 | 19.8 | 3.71 | 206000 | 174000 | 2.22
213893782 | 15.33 | Trane / Mitsubishi Electric | HMSV-A-CB | Non-Ducted Indoor Units | TUHYH1923BN41AN | TUHYH0963AN41AN | TUHYH0963AN41AN |  |  | 184000 | 11.5 | 21.6 | 4.07 | 206000 | 174000 | 2.4
213893783 | 15.33 | Trane / Mitsubishi Electric | HMSV-A-CB | Ducted Indoor Units | TUHYH1924BN41AN | TUHYH0964AN41AN | TUHYH0964AN41AN |  |  | 184000 | 11.6 | 19.8 | 3.71 | 206000 | 174000 | 2.22
213893785 | 19.17 | Trane / Mitsubishi Electric | HMSV-A-CB | Ducted Indoor Units | TUHYH2403BN41AN | TUHYH1203AN41AN | TUHYH1203AN41AN |  |  | 230000 | 10.9 | 19.1 | 3.5 | 258000 | 174000 | 2.19
213893786 | 19.17 | Trane / Mitsubishi Electric | HMSV-A-CB | Ducted Indoor Units | TUHYH2404BN41AN | TUHYH1204AN41AN | TUHYH1204AN41AN |  |  | 230000 | 10.9 | 19.1 | 3.5 | 258000 | 174000 | 2.19
213893831 | 11.5 | Mitsubishi Electric | HMSV-A-CB | Non-Ducted Indoor Units | PUHY-HP144TSNU-A | PUHY-HP72TNU-A | PUHY-HP72TNU-A |  |  | 138000 | 11.6 | 23.1 | 4.1 | 152000 | 128000 | 2.34
213893832 | 11.5 | Mitsubishi Electric | HMSV-A-CB | Non-Ducted Indoor Units | PUHY-HP144TSNU-A1 | PUHY-HP72TNU-A1 | PUHY-HP72TNU-A1 |  |  | 138000 | 11.6 | 23.1 | 4.1 | 152000 | 128000 | 2.34
213893833 | 11.5 | Mitsubishi Electric | HMSV-A-CB | Non-Ducted Indoor Units | PUHY-HP144YSNU-A | PUHY-HP72YNU-A | PUHY-HP72YNU-A |  |  | 138000 | 11.6 | 23.1 | 4.1 | 152000 | 128000 | 2.34
213893834 | 11.5 | Mitsubishi Electric | HMSV-A-CB | Non-Ducted Indoor Units | PUHY-HP144YSNU-A1 | PUHY-HP72YNU-A1 | PUHY-HP72YNU-A1 |  |  | 138000 | 11.6 | 23.1 | 4.1 | 152000 | 128000 | 2.34
213893846 | 11.5 | Trane / Mitsubishi Electric | HMSV-A-CB | Non-Ducted Indoor Units | TUHYH1443BN41AN | TUHYH0723AN41AN | TUHYH0723AN41AN |  |  | 138000 | 11.6 | 23.1 | 4.1 | 152000 | 128000 | 2.34
213893861 | 17.17 | SAMSUNG | HMSV-A-CB | Ducted Indoor Units | AM216BXVTFH1 | AM072BXVTFH | AM072BXVTFH | AM072BXVTFH |  | 206000 | 12.1 | 22.4 | 3.81 | 232000 | 232000 | 2.23
213893862 | 17.17 | SAMSUNG | HMSR-A-CB | Ducted Indoor Units | AM216BXVTFR1 | AM072BXVTFR | AM072BXVTFR | AM072BXVTFR |  | 206000 | 12.1 | 22.4 | 3.81 | 232000 | 232000 | 2.23
213893863 | 17.17 | SAMSUNG | HMSV-A-CB | Ducted Indoor Units | AM216BXVTJH1 | AM072BXVTJH | AM072BXVTJH | AM072BXVTJH |  | 206000 | 12.1 | 22.4 | 3.81 | 232000 | 232000 | 2.23
213893864 | 17.17 | SAMSUNG | HMSR-A-CB | Ducted Indoor Units | AM216BXVTJR1 | AM072BXVTJR | AM072BXVTJR | AM072BXVTJR |  | 206000 | 12.1 | 22.4 | 3.81 | 232000 | 232000 | 2.23
213893865 | 19 | SAMSUNG | HMSV-A-CB | Ducted Indoor Units | AM240BXVTFH1 | AM072BXVTFH | AM072BXVTFH | AM096BXVTFH |  | 228000 | 12.05 | 22.3 | 3.8 | 258000 | 258000 | 2.16
213893866 | 19 | SAMSUNG | HMSR-A-CB | Ducted Indoor Units | AM240BXVTFR1 | AM072BXVTFR | AM072BXVTFR | AM096BXVTFR |  | 228000 | 12.05 | 22.3 | 3.8 | 258000 | 258000 | 2.16
213893867 | 19 | SAMSUNG | HMSV-A-CB | Ducted Indoor Units | AM240BXVTJH1 | AM072BXVTJH | AM072BXVTJH | AM096BXVTJH |  | 228000 | 12.05 | 22.3 | 3.8 | 258000 | 258000 | 2.16
213893868 | 19 | SAMSUNG | HMSR-A-CB | Ducted Indoor Units | AM240BXVTJR1 | AM072BXVTJR | AM072BXVTJR | AM096BXVTJR |  | 228000 | 12.05 | 22.3 | 3.8 | 258000 | 258000 | 2.16
213893869 | 17.17 | SAMSUNG | HMSV-A-CB | Mixed Ducted and Non-Ducted Indoor Units | AM216BXVTFH1 | AM072BXVTFH | AM072BXVTFH | AM072BXVTFH |  | 206000 | 12.2 | 24.15 | 3.73 | 232000 | 232000 | 2.21
213893870 | 17.17 | SAMSUNG | HMSR-A-CB | Mixed Ducted and Non-Ducted Indoor Units | AM216BXVTFR1 | AM072BXVTFR | AM072BXVTFR | AM072BXVTFR |  | 206000 | 12.2 | 24.15 | 3.73 | 232000 | 232000 | 2.21
213893871 | 17.17 | SAMSUNG | HMSV-A-CB | Mixed Ducted and Non-Ducted Indoor Units | AM216BXVTJH1 | AM072BXVTJH | AM072BXVTJH | AM072BXVTJH |  | 206000 | 12.2 | 24.15 | 3.73 | 232000 | 232000 | 2.21
213893872 | 17.17 | SAMSUNG | HMSR-A-CB | Mixed Ducted and Non-Ducted Indoor Units | AM216BXVTJR1 | AM072BXVTJR | AM072BXVTJR | AM072BXVTJR |  | 206000 | 12.2 | 24.15 | 3.73 | 232000 | 232000 | 2.21
213893873 | 19 | SAMSUNG | HMSV-A-CB | Mixed Ducted and Non-Ducted Indoor Units | AM240BXVTFH1 | AM072BXVTFH | AM072BXVTFH | AM096BXVTFH |  | 228000 | 12.02 | 23.8 | 3.7 | 258000 | 258000 | 2.13
213893874 | 19 | SAMSUNG | HMSR-A-CB | Mixed Ducted and Non-Ducted Indoor Units | AM240BXVTFR1 | AM072BXVTFR | AM072BXVTFR | AM096BXVTFR |  | 228000 | 12.02 | 23.8 | 3.7 | 258000 | 258000 | 2.13
213893875 | 19 | SAMSUNG | HMSV-A-CB | Mixed Ducted and Non-Ducted Indoor Units | AM240BXVTJH1 | AM072BXVTJH | AM072BXVTJH | AM096BXVTJH |  | 228000 | 12.02 | 23.8 | 3.7 | 258000 | 258000 | 2.13
213893876 | 19 | SAMSUNG | HMSR-A-CB | Mixed Ducted and Non-Ducted Indoor Units | AM240BXVTJR1 | AM072BXVTJR | AM072BXVTJR | AM096BXVTJR |  | 228000 | 12.02 | 23.8 | 3.7 | 258000 | 258000 | 2.13
213893893 | 11.5 | SAMSUNG | HMSV-A-CB | Mixed Ducted and Non-Ducted Indoor Units | AM144BXVGFH | AM144BXVGFH |  |  |  | 138000 | 11.4 | 23.5 | 3.6 | 154000 | 100000 | 2.64
213893894 | 11.5 | SAMSUNG | HMSR-A-CB | Mixed Ducted and Non-Ducted Indoor Units | AM144BXVGFR | AM144BXVGFR |  |  |  | 138000 | 11.4 | 23.5 | 3.6 | 154000 | 100000 | 2.64
213893895 | 11.5 | SAMSUNG | HMSV-A-CB | Mixed Ducted and Non-Ducted Indoor Units | AM144BXVGJH | AM144BXVGJH |  |  |  | 138000 | 11.4 | 23.5 | 3.6 | 154000 | 100000 | 2.64
213893896 | 11.5 | SAMSUNG | HMSR-A-CB | Mixed Ducted and Non-Ducted Indoor Units | AM144BXVGJR | AM144BXVGJR |  |  |  | 138000 | 11.4 | 23.5 | 3.6 | 154000 | 100000 | 2.64
213893937 | 11.5 | SAMSUNG | HMSV-A-CB | Ducted Indoor Units | AM144BXVGFH | AM144BXVGFH |  |  |  | 138000 | 12.1 | 24.4 | 3.68 | 154000 | 100000 | 2.7
213893938 | 11.5 | SAMSUNG | HMSR-A-CB | Ducted Indoor Units | AM144BXVGFR | AM144BXVGFR |  |  |  | 138000 | 12.1 | 24.4 | 3.68 | 154000 | 100000 | 2.7
213893939 | 11.5 | SAMSUNG | HMSV-A-CB | Ducted Indoor Units | AM144BXVGJH | AM144BXVGJH |  |  |  | 138000 | 12.1 | 24.4 | 3.68 | 154000 | 100000 | 2.7
213893940 | 11.5 | SAMSUNG | HMSR-A-CB | Ducted Indoor Units | AM144BXVGJR | AM144BXVGJR |  |  |  | 138000 | 12.1 | 24.4 | 3.68 | 154000 | 100000 | 2.7
213893941 | 13.33 | SAMSUNG | HMSV-A-CB | Ducted Indoor Units | AM168BXVGFH | AM168BXVGFH |  |  |  | 160000 | 11.1 | 23.3 | 3.65 | 180000 | 118000 | 2.55
213893942 | 13.33 | SAMSUNG | HMSR-A-CB | Ducted Indoor Units | AM168BXVGFR | AM168BXVGFR |  |  |  | 160000 | 11.1 | 23.3 | 3.65 | 180000 | 118000 | 2.55
213893943 | 13.33 | SAMSUNG | HMSV-A-CB | Ducted Indoor Units | AM168BXVGJH | AM168BXVGJH |  |  |  | 160000 | 11.1 | 23.3 | 3.65 | 180000 | 118000 | 2.55
213893944 | 13.33 | SAMSUNG | HMSR-A-CB | Ducted Indoor Units | AM168BXVGJR | AM168BXVGJR |  |  |  | 160000 | 11.1 | 23.3 | 3.65 | 180000 | 118000 | 2.55
213893945 | 15.33 | SAMSUNG | HMSV-A-CB | Ducted Indoor Units | AM192BXVGFH | AM192BXVGFH |  |  |  | 184000 | 11.8 | 24.1 | 3.55 | 206000 | 134000 | 2.65
213893946 | 15.33 | SAMSUNG | HMSR-A-CB | Ducted Indoor Units | AM192BXVGFR | AM192BXVGFR |  |  |  | 184000 | 11.8 | 24.1 | 3.55 | 206000 | 134000 | 2.65
213893947 | 15.33 | SAMSUNG | HMSV-A-CB | Ducted Indoor Units | AM192BXVGJH | AM192BXVGJH |  |  |  | 184000 | 11.8 | 24.1 | 3.55 | 206000 | 134000 | 2.65
213893948 | 15.33 | SAMSUNG | HMSR-A-CB | Ducted Indoor Units | AM192BXVGJR | AM192BXVGJR |  |  |  | 184000 | 11.8 | 24.1 | 3.55 | 206000 | 134000 | 2.65
213893949 | 17.17 | SAMSUNG | HMSV-A-CB | Ducted Indoor Units | AM216BXVGFH | AM216BXVGFH |  |  |  | 206000 | 10.9 | 22.3 | 3.45 | 232000 | 150000 | 2.6
213893950 | 17.17 | SAMSUNG | HMSR-A-CB | Ducted Indoor Units | AM216BXVGFR | AM216BXVGFR |  |  |  | 206000 | 10.9 | 22.3 | 3.45 | 232000 | 150000 | 2.6
213893951 | 17.17 | SAMSUNG | HMSV-A-CB | Ducted Indoor Units | AM216BXVGJH | AM216BXVGJH |  |  |  | 206000 | 10.9 | 22.3 | 3.45 | 232000 | 150000 | 2.6
213893952 | 17.17 | SAMSUNG | HMSR-A-CB | Ducted Indoor Units | AM216BXVGJR | AM216BXVGJR |  |  |  | 206000 | 10.9 | 22.3 | 3.45 | 232000 | 150000 | 2.6
213894093 | 11.5 | TOSHIBA CARRIER | HMSV-A-CB | Non-Ducted Indoor Units | MMY-MUP1441HT6P-UL | MMY-MUP1441HT6P-UL |  |  |  | 138000 | 11.1 | 22.7 | 3.93 | 154000 | 109000 | 2.66
213894094 | 13.33 | TOSHIBA CARRIER | HMSV-A-CB | Non-Ducted Indoor Units | MMY-MUP1681HT6P-UL | MMY-MUP1681HT6P-UL |  |  |  | 160000 | 11.4 | 21.7 | 3.63 | 180000 | 132000 | 2.16
213894095 | 17.17 | TOSHIBA CARRIER | HMSV-A-CB | Non-Ducted Indoor Units | MMY-UP2161HT6P-UL | MMY-MUP1441HT6P-UL | MMY-MUP0721HT6P-UL |  |  | 206000 | 10.9 | 21.7 | 4.04 | 232000 | 164000 | 2.76
213894127 | 11.5 | TOSHIBA CARRIER | HMSV-A-CB | Non-Ducted Indoor Units | MMY-MUP1441HT9P-UL | MMY-MUP1441HT9P-UL |  |  |  | 138000 | 11.1 | 22.7 | 3.93 | 154000 | 109000 | 2.66
213894128 | 11.5 | TOSHIBA CARRIER | HMSV-A-CB | Non-Ducted Indoor Units | MMY-UP144H1HT6PUL | MMY-MUP072H1HT6PUL | MMY-MUP072H1HT6PUL |  |  | 138000 | 12.3 | 23.9 | 4.74 | 154000 | 128000 | 2.84
213894129 | 11.5 | TOSHIBA CARRIER | HMSV-A-CB | Non-Ducted Indoor Units | MMY-UP144H1HT9PUL | MMY-MUP072H1HT9PUL | MMY-MUP072H1HT9PUL |  |  | 138000 | 12.3 | 23.9 | 4.74 | 154000 | 128000 | 2.84
213894130 | 11.5 | TOSHIBA CARRIER | HMSV-A-CB | Ducted Indoor Units | MMY-MUP1441HT6P-UL | MMY-MUP1441HT6P-UL |  |  |  | 138000 | 11.4 | 21.6 | 3.64 | 154000 | 109000 | 2.53
213894131 | 11.5 | TOSHIBA CARRIER | HMSV-A-CB | Ducted Indoor Units | MMY-MUP1441HT9P-UL | MMY-MUP1441HT9P-UL |  |  |  | 138000 | 11.4 | 21.6 | 3.64 | 154000 | 109000 | 2.53
213894132 | 11.5 | TOSHIBA CARRIER | HMSV-A-CB | Ducted Indoor Units | MMY-UP144H1HT6PUL | MMY-MUP072H1HT6PUL | MMY-MUP072H1HT6PUL |  |  | 138000 | 11.6 | 22.3 | 4.21 | 154000 | 128000 | 2.64
213894133 | 11.5 | TOSHIBA CARRIER | HMSV-A-CB | Ducted Indoor Units | MMY-UP144H1HT9PUL | MMY-MUP072H1HT9PUL | MMY-MUP072H1HT9PUL |  |  | 138000 | 11.6 | 22.3 | 4.21 | 154000 | 128000 | 2.64
213894134 | 13.33 | TOSHIBA CARRIER | HMSV-A-CB | Non-Ducted Indoor Units | MMY-MUP1681HT9P-UL | MMY-MUP1681HT9P-UL |  |  |  | 160000 | 11.4 | 21.7 | 3.63 | 180000 | 132000 | 2.16
213894135 | 17.17 | TOSHIBA CARRIER | HMSV-A-CB | Non-Ducted Indoor Units | MMY-UP2161HT9P-UL | MMY-MUP1441HT9P-UL | MMY-MUP0721HT9P-UL |  |  | 206000 | 10.9 | 21.7 | 4.04 | 232000 | 164000 | 2.76
213894136 | 17.17 | TOSHIBA CARRIER | HMSV-A-CB | Ducted Indoor Units | MMY-UP2161HT6P-UL | MMY-MUP1441HT6P-UL | MMY-MUP0721HT6P-UL |  |  | 206000 | 11.6 | 20.9 | 4.01 | 232000 | 164000 | 2.74
213894137 | 17.17 | TOSHIBA CARRIER | HMSV-A-CB | Ducted Indoor Units | MMY-UP2161HT9P-UL | MMY-MUP1441HT9P-UL | MMY-MUP0721HT9P-UL |  |  | 206000 | 11.6 | 20.9 | 4.01 | 232000 | 164000 | 2.74
213895014 | 11.5 | TOSHIBA CARRIER | HMSV-A-CB | Mixed Ducted and Non-Ducted Indoor Units | MMY-MUP1441HT6P-UL | MMY-MUP1441HT6P-UL |  |  |  | 138000 | 11.25 | 22.15 | 3.78 | 154000 | 109000 | 2.59
213895015 | 11.5 | TOSHIBA CARRIER | HMSV-A-CB | Mixed Ducted and Non-Ducted Indoor Units | MMY-MUP1441HT9P-UL | MMY-MUP1441HT9P-UL |  |  |  | 138000 | 11.25 | 22.15 | 3.78 | 154000 | 109000 | 2.59
213895016 | 11.5 | TOSHIBA CARRIER | HMSV-A-CB | Mixed Ducted and Non-Ducted Indoor Units | MMY-UP144H1HT6PUL | MMY-MUP072H1HT6PUL | MMY-MUP072H1HT6PUL |  |  | 138000 | 11.95 | 23.1 | 4.47 | 154000 | 128000 | 2.74
213895017 | 11.5 | TOSHIBA CARRIER | HMSV-A-CB | Mixed Ducted and Non-Ducted Indoor Units | MMY-UP144H1HT9PUL | MMY-MUP072H1HT9PUL | MMY-MUP072H1HT9PUL |  |  | 138000 | 11.95 | 23.1 | 4.47 | 154000 | 128000 | 2.74
213895020 | 13.33 | TOSHIBA CARRIER | HMSV-A-CB | Mixed Ducted and Non-Ducted Indoor Units | MMY-MUP1681HT6P-UL | MMY-MUP1681HT6P-UL |  |  |  | 160000 | 11 | 21.35 | 3.59 | 180000 | 132000 | 2.25
213895021 | 13.33 | TOSHIBA CARRIER | HMSV-A-CB | Mixed Ducted and Non-Ducted Indoor Units | MMY-MUP1681HT9P-UL | MMY-MUP1681HT9P-UL |  |  |  | 160000 | 11 | 21.35 | 3.59 | 180000 | 132000 | 2.25
213895023 | 17.17 | TOSHIBA CARRIER | HMSV-A-CB | Mixed Ducted and Non-Ducted Indoor Units | MMY-UP2161HT6P-UL | MMY-MUP1441HT6P-UL | MMY-MUP0721HT6P-UL |  |  | 206000 | 11.25 | 21.3 | 4.02 | 232000 | 164000 | 2.75
213895024 | 17.17 | TOSHIBA CARRIER | HMSV-A-CB | Mixed Ducted and Non-Ducted Indoor Units | MMY-UP2161HT9P-UL | MMY-MUP1441HT9P-UL | MMY-MUP0721HT9P-UL |  |  | 206000 | 11.25 | 21.3 | 4.02 | 232000 | 164000 | 2.75
213895054 | 15.33 | TOSHIBA CARRIER | HMSV-A-CB | Ducted Indoor Units | MMY-UP1921HT6P-UL | MMY-MUP0961HT6P-UL | MMY-MUP0961HT6P-UL |  |  | 184000 | 11.3 | 22.4 | 4 | 206000 | 154000 | 2.51
213895055 | 15.33 | TOSHIBA CARRIER | HMSV-A-CB | Ducted Indoor Units | MMY-UP1921HT9P-UL | MMY-MUP0961HT9P-UL | MMY-MUP0961HT9P-UL |  |  | 184000 | 11.3 | 22.4 | 4 | 206000 | 154000 | 2.51
213895065 | 19.17 | TOSHIBA CARRIER | HMSV-A-CB | Non-Ducted Indoor Units | MMY-UP240H1HT6PUL | MMY-MUP120H1HT6PUL | MMY-MUP120H1HT6PUL |  |  | 230000 | 12 | 22.5 | 3.92 | 258000 | 232000 | 2.44
213895066 | 19.17 | TOSHIBA CARRIER | HMSV-A-CB | Non-Ducted Indoor Units | MMY-UP240H1HT9PUL | MMY-MUP120H1HT9PUL | MMY-MUP120H1HT9PUL |  |  | 230000 | 12 | 22.5 | 3.92 | 258000 | 232000 | 2.44
213895067 | 19.17 | TOSHIBA CARRIER | HMSV-A-CB | Ducted Indoor Units | MMY-UP2401HT6P-UL | MMY-MUP1441HT6P-UL | MMY-MUP0961HT6P-UL |  |  | 230000 | 11.2 | 19.9 | 3.88 | 258000 | 182000 | 2.6
213895068 | 19.17 | TOSHIBA CARRIER | HMSV-A-CB | Ducted Indoor Units | MMY-UP2401HT9P-UL | MMY-MUP1441HT9P-UL | MMY-MUP0961HT9P-UL |  |  | 230000 | 11.2 | 19.9 | 3.88 | 258000 | 182000 | 2.6
213895069 | 19.17 | TOSHIBA CARRIER | HMSV-A-CB | Ducted Indoor Units | MMY-UP240H1HT6PUL | MMY-MUP120H1HT6PUL | MMY-MUP120H1HT6PUL |  |  | 230000 | 11.3 | 20.1 | 3.99 | 258000 | 232000 | 2.61
213895070 | 19.17 | TOSHIBA CARRIER | HMSV-A-CB | Ducted Indoor Units | MMY-UP240H1HT9PUL | MMY-MUP120H1HT9PUL | MMY-MUP120H1HT9PUL |  |  | 230000 | 11.3 | 20.1 | 3.99 | 258000 | 232000 | 2.61
213895073 | 19.17 | TOSHIBA CARRIER | HMSV-A-CB | Mixed Ducted and Non-Ducted Indoor Units | MMY-UP240H1HT6PUL | MMY-MUP120H1HT6PUL | MMY-MUP120H1HT6PUL |  |  | 230000 | 11.65 | 21.3 | 3.95 | 258000 | 232000 | 2.52
213895074 | 19.17 | TOSHIBA CARRIER | HMSV-A-CB | Mixed Ducted and Non-Ducted Indoor Units | MMY-UP240H1HT9PUL | MMY-MUP120H1HT9PUL | MMY-MUP120H1HT9PUL |  |  | 230000 | 11.65 | 21.3 | 3.95 | 258000 | 232000 | 2.52
213895075 | 17.17 | DAIKIN | HMSV-A-CB | Ducted Indoor Units | RXYQ216AATJ* | RXYQ216AATJ* |  |  |  | 206000 | 10.9 | 18.4 | 3.35 | 206000 | 136000 | 2.18
213895076 | 17.17 | DAIKIN | HMSV-A-CB | Ducted Indoor Units | RXYQ216AAYD* | RXYQ216AAYD* |  |  |  | 206000 | 10.9 | 18.4 | 3.35 | 206000 | 136000 | 2.18
213895710 | 11.5 | DAIKIN | HMSR-A-CB | Non-Ducted Indoor Units | REYQ144AATJ* | REYQ144AATJ* |  |  |  | 138000 | 11.2 | 21.5 | 3.3 | 138000 | 90000 | 2.1
213895712 | 15.33 | DAIKIN | HMSR-A-CB | Non-Ducted Indoor Units | REYQ192AATJ* | REYQ192AATJ* |  |  |  | 184000 | 10.9 | 20.4 | 3.3 | 184000 | 130000 | 2.05
213895713 | 11.5 | DAIKIN | HMSR-A-CB | Non-Ducted Indoor Units | REYQ144AAYD* | REYQ144AAYD* |  |  |  | 138000 | 11.2 | 21.5 | 3.3 | 138000 | 90000 | 2.1
213895715 | 15.33 | DAIKIN | HMSR-A-CB | Non-Ducted Indoor Units | REYQ192AAYD* | REYQ192AAYD* |  |  |  | 184000 | 10.9 | 20.4 | 3.3 | 184000 | 130000 | 2.05
213895963 | 15.33 | Mitsubishi Electric | HMSR-A-CB | Ducted Indoor Units | PURY-EP192TSNU-A | PURY-EP96TNU-A | PURY-EP96TNU-A |  |  | 184000 | 11 | 20.5 | 3.66 | 204000 | 158000 | 2.08
213895964 | 15.33 | Mitsubishi Electric | HMSR-A-CB | Ducted Indoor Units | PURY-EP192TSNU-A1 | PURY-EP96TNU-A1 | PURY-EP96TNU-A1 |  |  | 184000 | 11 | 20.5 | 3.66 | 204000 | 158000 | 2.08
213895965 | 15.33 | Mitsubishi Electric | HMSR-A-CB | Ducted Indoor Units | PURY-EP192YSNU-A | PURY-EP96YNU-A | PURY-EP96YNU-A |  |  | 184000 | 11 | 20.5 | 3.66 | 204000 | 158000 | 2.08
213895966 | 15.33 | Mitsubishi Electric | HMSR-A-CB | Ducted Indoor Units | PURY-EP192YSNU-A1 | PURY-EP96YNU-A1 | PURY-EP96YNU-A1 |  |  | 184000 | 11 | 20.5 | 3.66 | 204000 | 158000 | 2.08
213896027 | 15.33 | Trane / Mitsubishi Electric | HMSR-A-CB | Ducted Indoor Units | TURYE1923BN40AN | TURYE0963AN40AN | TURYE0963AN40AN |  |  | 184000 | 11 | 20.5 | 3.66 | 204000 | 158000 | 2.08
213896028 | 15.33 | Trane / Mitsubishi Electric | HMSR-A-CB | Ducted Indoor Units | TURYE1923BN41AN | TURYE0963AN41AN | TURYE0963AN41AN |  |  | 184000 | 11 | 20.5 | 3.66 | 204000 | 158000 | 2.08
213896029 | 15.33 | Trane / Mitsubishi Electric | HMSR-A-CB | Ducted Indoor Units | TURYE1924BN40AN | TURYE0964AN40AN | TURYE0964AN40AN |  |  | 184000 | 11 | 20.5 | 3.66 | 204000 | 158000 | 2.08
213896030 | 15.33 | Trane / Mitsubishi Electric | HMSR-A-CB | Ducted Indoor Units | TURYE1924BN41AN | TURYE0964AN41AN | TURYE0964AN41AN |  |  | 184000 | 11 | 20.5 | 3.66 | 204000 | 158000 | 2.08
213896075 | 15.33 | Mitsubishi Electric | HMSR-A-CB | Non-Ducted Indoor Units | PURY-EP192TSNU-A | PURY-EP96TNU-A | PURY-EP96TNU-A |  |  | 184000 | 11.3 | 22.4 | 3.99 | 204000 | 158000 | 2.15
213896076 | 15.33 | Mitsubishi Electric | HMSR-A-CB | Non-Ducted Indoor Units | PURY-EP192TSNU-A1 | PURY-EP96TNU-A1 | PURY-EP96TNU-A1 |  |  | 184000 | 11.3 | 22.4 | 3.99 | 204000 | 158000 | 2.15
213896077 | 15.33 | Mitsubishi Electric | HMSR-A-CB | Non-Ducted Indoor Units | PURY-EP192YSNU-A | PURY-EP96YNU-A | PURY-EP96YNU-A |  |  | 184000 | 11.3 | 22.4 | 3.99 | 204000 | 158000 | 2.15
213896078 | 15.33 | Mitsubishi Electric | HMSR-A-CB | Non-Ducted Indoor Units | PURY-EP192YSNU-A1 | PURY-EP96YNU-A1 | PURY-EP96YNU-A1 |  |  | 184000 | 11.3 | 22.4 | 3.99 | 204000 | 158000 | 2.15
213896107 | 11.5 | Mitsubishi Electric | HMSR-A-CB | Non-Ducted Indoor Units | PURY-HP144TSNU-A | PURY-HP72TNU-A | PURY-HP72TNU-A |  |  | 138000 | 11.5 | 21.6 | 3.82 | 152000 | 128000 | 2.14
213896109 | 11.5 | Mitsubishi Electric | HMSR-A-CB | Non-Ducted Indoor Units | PURY-HP144TSNU-A1 | PURY-HP72TNU-A1 | PURY-HP72TNU-A1 |  |  | 138000 | 11.5 | 21.6 | 3.82 | 152000 | 128000 | 2.14
213896110 | 11.5 | Mitsubishi Electric | HMSR-A-CB | Non-Ducted Indoor Units | PURY-HP144YSNU-A | PURY-HP72YNU-A | PURY-HP72YNU-A |  |  | 138000 | 11.5 | 21.6 | 3.82 | 152000 | 128000 | 2.14
213896113 | 11.5 | Mitsubishi Electric | HMSR-A-CB | Non-Ducted Indoor Units | PURY-HP144YSNU-A1 | PURY-HP72YNU-A1 | PURY-HP72YNU-A1 |  |  | 138000 | 11.5 | 21.6 | 3.82 | 152000 | 128000 | 2.14
213896115 | 15.33 | Mitsubishi Electric | HMSR-A-CB | Non-Ducted Indoor Units | PURY-HP192TSNU-A | PURY-HP96TNU-A | PURY-HP96TNU-A |  |  | 184000 | 11.2 | 21.4 | 3.88 | 206000 | 174000 | 2.15
213896118 | 15.33 | Mitsubishi Electric | HMSR-A-CB | Non-Ducted Indoor Units | PURY-HP192TSNU-A1 | PURY-HP96TNU-A1 | PURY-HP96TNU-A1 |  |  | 184000 | 11.2 | 21.4 | 3.88 | 206000 | 174000 | 2.15
213896120 | 15.33 | Mitsubishi Electric | HMSR-A-CB | Non-Ducted Indoor Units | PURY-HP192YSNU-A | PURY-HP96YNU-A | PURY-HP96YNU-A |  |  | 184000 | 11.2 | 21.4 | 3.88 | 206000 | 174000 | 2.15
213896123 | 15.33 | Mitsubishi Electric | HMSR-A-CB | Non-Ducted Indoor Units | PURY-HP192YSNU-A1 | PURY-HP96YNU-A1 | PURY-HP96YNU-A1 |  |  | 184000 | 11.2 | 21.4 | 3.88 | 206000 | 174000 | 2.15
213896163 | 15.33 | Trane / Mitsubishi Electric | HMSR-A-CB | Non-Ducted Indoor Units | TURYE1923BN40AN | TURYE0963AN40AN | TURYE0963AN40AN |  |  | 184000 | 11.3 | 22.4 | 3.99 | 204000 | 158000 | 2.15
213896164 | 15.33 | Trane / Mitsubishi Electric | HMSR-A-CB | Non-Ducted Indoor Units | TURYE1923BN41AN | TURYE0963AN41AN | TURYE0963AN41AN |  |  | 184000 | 11.3 | 22.4 | 3.99 | 204000 | 158000 | 2.15
213896165 | 15.33 | Trane / Mitsubishi Electric | HMSR-A-CB | Non-Ducted Indoor Units | TURYE1924BN40AN | TURYE0964AN40AN | TURYE0964AN40AN |  |  | 184000 | 11.3 | 22.4 | 3.99 | 204000 | 158000 | 2.15
213896166 | 15.33 | Trane / Mitsubishi Electric | HMSR-A-CB | Non-Ducted Indoor Units | TURYE1924BN41AN | TURYE0964AN41AN | TURYE0964AN41AN |  |  | 184000 | 11.3 | 22.4 | 3.99 | 204000 | 158000 | 2.15
213896195 | 11.5 | Trane / Mitsubishi Electric | HMSR-A-CB | Non-Ducted Indoor Units | TURYH1443BN40AN | TURYH0723AN40AN | TURYH0723AN40AN |  |  | 138000 | 11.5 | 21.6 | 3.82 | 152000 | 128000 | 2.14
213896196 | 11.5 | Trane / Mitsubishi Electric | HMSR-A-CB | Non-Ducted Indoor Units | TURYH1443BN41AN | TURYH0723AN41AN | TURYH0723AN41AN |  |  | 138000 | 11.5 | 21.6 | 3.82 | 152000 | 128000 | 2.14
213896197 | 11.5 | Trane / Mitsubishi Electric | HMSR-A-CB | Non-Ducted Indoor Units | TURYH1444BN40AN | TURYH0724AN40AN | TURYH0724AN40AN |  |  | 138000 | 11.5 | 21.6 | 3.82 | 152000 | 128000 | 2.14
213896198 | 11.5 | Trane / Mitsubishi Electric | HMSR-A-CB | Non-Ducted Indoor Units | TURYH1444BN41AN | TURYH0724AN41AN | TURYH0724AN41AN |  |  | 138000 | 11.5 | 21.6 | 3.82 | 152000 | 128000 | 2.14
213896199 | 15.33 | Trane / Mitsubishi Electric | HMSR-A-CB | Non-Ducted Indoor Units | TURYH1923BN40AN | TURYH0963AN40AN | TURYH0963AN40AN |  |  | 184000 | 11.2 | 21.4 | 3.88 | 206000 | 174000 | 2.15
213896200 | 15.33 | Trane / Mitsubishi Electric | HMSR-A-CB | Non-Ducted Indoor Units | TURYH1923BN41AN | TURYH0963AN41AN | TURYH0963AN41AN |  |  | 184000 | 11.2 | 21.4 | 3.88 | 206000 | 174000 | 2.15
213896201 | 15.33 | Trane / Mitsubishi Electric | HMSR-A-CB | Non-Ducted Indoor Units | TURYH1924BN40AN | TURYH0964AN40AN | TURYH0964AN40AN |  |  | 184000 | 11.2 | 21.4 | 3.88 | 206000 | 174000 | 2.15
213896202 | 15.33 | Trane / Mitsubishi Electric | HMSR-A-CB | Non-Ducted Indoor Units | TURYH1924BN41AN | TURYH0964AN41AN | TURYH0964AN41AN |  |  | 184000 | 11.2 | 21.4 | 3.88 | 206000 | 174000 | 2.15
201903106 | 15.33 | LENNOX VRF | HMSV-A-CB | Mixed Ducted and Non-Ducted Indoor Units | VEP192C432G | VEP096C432G | VEP096C432G |  |  | 184000 | 10.95 | 21.5 | 3.32 | 206000 | 134000 | 2.18
202073589 | 13 | MIDEA | HMSV-A-CB | Mixed Ducted and Non-Ducted Indoor Units | MV5-H168DXN1* | MV5-H96DXN1 | MV5-H72DXN1 |  |  | 156000 | 11.35 | 19.73 | 3.72 | 180000 | 126000 | 2.45
202073605 | 13 | MIDEA | HMSV-A-CB | Mixed Ducted and Non-Ducted Indoor Units | MV5-H168DZN1* | MV5-H96DZN1 | MV5-H72DZN1 |  |  | 156000 | 11.35 | 19.73 | 3.72 | 180000 | 126000 | 2.45
202073625 | 19.17 | MIDEA | HMSR-A-CB | Mixed Ducted and Non-Ducted Indoor Units | MV5-2R241DXN1* | MV5-2R241DXN1 |  |  |  | 230000 | 10.9 | 21.05 | 3.45 | 256000 | 172000 | 2.31
202073638 | 19.17 | MIDEA | HMSR-A-CB | Mixed Ducted and Non-Ducted Indoor Units | MV5-2R241DZN1* | MV5-2R241DZN1 |  |  |  | 230000 | 10.9 | 21.05 | 3.45 | 256000 | 172000 | 2.31
202897140 | 11.5 | MIDEA | HMSV-A-CB | Non-Ducted Indoor Units | MV6-X144DXN1 | MV6-X144DXN1 |  |  |  | 138000 | 11.1 | 21.1 | 3.75 | 154000 | 109000 | 2.43
202897141 | 11.5 | MIDEA | HMSV-A-CB | Ducted Indoor Units | MV6-X144DXN1 | MV6-X144DXN1 |  |  |  | 138000 | 11.3 | 21.3 | 3.6 | 154000 | 109000 | 2.45
202897143 | 13.33 | MIDEA | HMSV-A-CB | Ducted Indoor Units | MV6-X168DXN1 | MV6-X168DXN1 |  |  |  | 160000 | 10.9 | 20.6 | 3.45 | 180000 | 128000 | 2.3
202897150 | 11.5 | MIDEA | HMSV-A-CB | Non-Ducted Indoor Units | MV6-X144DZN1 | MV6-X144DZN1 |  |  |  | 138000 | 11.1 | 21.1 | 3.75 | 154000 | 109000 | 2.43
202897151 | 11.5 | MIDEA | HMSV-A-CB | Ducted Indoor Units | MV6-X144DZN1 | MV6-X144DZN1 |  |  |  | 138000 | 11.3 | 21.3 | 3.6 | 154000 | 109000 | 2.45
202897152 | 11.5 | MIDEA | HMSR-A-CB | Non-Ducted Indoor Units | MV6-R144DXN1 | MV6-R144DXN1 |  |  |  | 138000 | 11.3 | 19.9 | 3.75 | 154000 | 109000 | 2.43
202897153 | 11.5 | MIDEA | HMSR-A-CB | Ducted Indoor Units | MV6-R144DXN1 | MV6-R144DXN1 |  |  |  | 138000 | 11.5 | 21.3 | 3.6 | 154000 | 109000 | 2.45
202897154 | 11.5 | MIDEA | HMSR-A-CB | Non-Ducted Indoor Units | MV6-R144DZN1 | MV6-R144DZN1 |  |  |  | 138000 | 11.3 | 19.9 | 3.75 | 154000 | 109000 | 2.43
202897155 | 11.5 | MIDEA | HMSR-A-CB | Ducted Indoor Units | MV6-R144DZN1 | MV6-R144DZN1 |  |  |  | 138000 | 11.5 | 21.3 | 3.6 | 154000 | 109000 | 2.45
202897157 | 13.33 | MIDEA | HMSV-A-CB | Ducted Indoor Units | MV6-X168DZN1 | MV6-X168DZN1 |  |  |  | 160000 | 10.9 | 20.6 | 3.45 | 180000 | 128000 | 2.3
202897158 | 13.33 | MIDEA | HMSR-A-CB | Non-Ducted Indoor Units | MV6-R168DXN1 | MV6-R168DXN1 |  |  |  | 160000 | 11 | 19.5 | 3.5 | 180000 | 128000 | 2.24
202897159 | 13.33 | MIDEA | HMSR-A-CB | Ducted Indoor Units | MV6-R168DXN1 | MV6-R168DXN1 |  |  |  | 160000 | 11.2 | 20.7 | 3.45 | 180000 | 128000 | 2.3
202897160 | 13.33 | MIDEA | HMSR-A-CB | Non-Ducted Indoor Units | MV6-R168DZN1 | MV6-R168DZN1 |  |  |  | 160000 | 11 | 19.5 | 3.5 | 180000 | 128000 | 2.24
202897161 | 13.33 | MIDEA | HMSR-A-CB | Ducted Indoor Units | MV6-R168DZN1 | MV6-R168DZN1 |  |  |  | 160000 | 11.2 | 20.7 | 3.45 | 180000 | 128000 | 2.3
202897165 | 17.17 | MIDEA | HMSV-A-CB | Ducted Indoor Units | MV6-X216DXN1 | MV6-X120DXN1 | MV6-X96DXN1 |  |  | 206000 | 10.9 | 20.2 | 3.57 | 232000 | 164000 | 2.36
202897180 | 11.5 | MIDEA | HMSV-A-CB | Mixed Ducted and Non-Ducted Indoor Units | MV6-X144DXN1 | MV6-X144DXN1 |  |  |  | 138000 | 11.2 | 21.2 | 3.67 | 154000 | 109000 | 2.44
202897181 | 11.5 | MIDEA | HMSV-A-CB | Mixed Ducted and Non-Ducted Indoor Units | MV6-X144DZN1 | MV6-X144DZN1 |  |  |  | 138000 | 11.2 | 21.2 | 3.67 | 154000 | 109000 | 2.44
202897182 | 11.5 | MIDEA | HMSR-A-CB | Mixed Ducted and Non-Ducted Indoor Units | MV6-R144DXN1 | MV6-R144DXN1 |  |  |  | 138000 | 11.4 | 20.6 | 3.67 | 154000 | 109000 | 2.44
202897183 | 11.5 | MIDEA | HMSR-A-CB | Mixed Ducted and Non-Ducted Indoor Units | MV6-R144DZN1 | MV6-R144DZN1 |  |  |  | 138000 | 11.4 | 20.6 | 3.67 | 154000 | 109000 | 2.44
202897186 | 13.33 | MIDEA | HMSR-A-CB | Mixed Ducted and Non-Ducted Indoor Units | MV6-R168DXN1 | MV6-R168DXN1 |  |  |  | 160000 | 11.1 | 20.1 | 3.47 | 180000 | 128000 | 2.27
202897187 | 13.33 | MIDEA | HMSR-A-CB | Mixed Ducted and Non-Ducted Indoor Units | MV6-R168DZN1 | MV6-R168DZN1 |  |  |  | 160000 | 11.1 | 20.1 | 3.47 | 180000 | 128000 | 2.27
202897195 | 17.17 | MIDEA | HMSV-A-CB | Ducted Indoor Units | MV6-X216DZN1 | MV6-X120DZN1 | MV6-X96DZN1 |  |  | 206000 | 10.9 | 20.2 | 3.57 | 232000 | 164000 | 2.36
202897196 | 17.17 | MIDEA | HMSR-A-CB | Non-Ducted Indoor Units | MV6-R216DXN1 | MV6-R120DXN1 | MV6-R96DXN1 |  |  | 206000 | 10.9 | 19.5 | 3.66 | 232000 | 164000 | 2.36
202897197 | 17.17 | MIDEA | HMSR-A-CB | Ducted Indoor Units | MV6-R216DXN1 | MV6-R120DXN1 | MV6-R96DXN1 |  |  | 206000 | 11 | 19.8 | 3.54 | 232000 | 164000 | 2.33
202897198 | 17.17 | MIDEA | HMSR-A-CB | Non-Ducted Indoor Units | MV6-R216DZN1 | MV6-R120DZN1 | MV6-R96DZN1 |  |  | 206000 | 10.9 | 19.5 | 3.66 | 232000 | 164000 | 2.36
202897199 | 17.17 | MIDEA | HMSR-A-CB | Ducted Indoor Units | MV6-R216DZN1 | MV6-R120DZN1 | MV6-R96DZN1 |  |  | 206000 | 11 | 19.8 | 3.54 | 232000 | 164000 | 2.33
202897236 | 17.17 | MIDEA | HMSR-A-CB | Mixed Ducted and Non-Ducted Indoor Units | MV6-R216DXN1 | MV6-R120DXN1 | MV6-R96DXN1 |  |  | 206000 | 10.95 | 19.65 | 3.6 | 232000 | 164000 | 2.34
202897237 | 17.17 | MIDEA | HMSR-A-CB | Mixed Ducted and Non-Ducted Indoor Units | MV6-R216DZN1 | MV6-R120DZN1 | MV6-R96DZN1 |  |  | 206000 | 10.95 | 19.65 | 3.6 | 232000 | 164000 | 2.34
202918848 | 11.5 | LENNOX | HMSV-A-CB | Non-Ducted Indoor Units | VPB144H4M-3G | VPB144H4M-3G |  |  |  | 138000 | 11.1 | 21.1 | 3.75 | 154000 | 109000 | 2.43
202918849 | 11.5 | LENNOX | HMSV-A-CB | Ducted Indoor Units | VPB144H4M-3G | VPB144H4M-3G |  |  |  | 138000 | 11.3 | 21.3 | 3.6 | 154000 | 109000 | 2.45
202918850 | 11.5 | LENNOX | HMSV-A-CB | Mixed Ducted and Non-Ducted Indoor Units | VPB144H4M-3G | VPB144H4M-3G |  |  |  | 138000 | 11.2 | 21.2 | 3.67 | 154000 | 109000 | 2.44
202918851 | 11.5 | LENNOX | HMSV-A-CB | Non-Ducted Indoor Units | VPB144H4M-3Y | VPB144H4M-3Y |  |  |  | 138000 | 11.1 | 21.1 | 3.75 | 154000 | 109000 | 2.43
202918852 | 11.5 | LENNOX | HMSV-A-CB | Ducted Indoor Units | VPB144H4M-3Y | VPB144H4M-3Y |  |  |  | 138000 | 11.3 | 21.3 | 3.6 | 154000 | 109000 | 2.45
202918853 | 11.5 | LENNOX | HMSV-A-CB | Mixed Ducted and Non-Ducted Indoor Units | VPB144H4M-3Y | VPB144H4M-3Y |  |  |  | 138000 | 11.2 | 21.2 | 3.67 | 154000 | 109000 | 2.44
202918855 | 13.33 | LENNOX | HMSV-A-CB | Ducted Indoor Units | VPB168H4M-3G | VPB168H4M-3G |  |  |  | 160000 | 10.9 | 20.6 | 3.45 | 180000 | 128000 | 2.3
202918858 | 13.33 | LENNOX | HMSV-A-CB | Ducted Indoor Units | VPB168H4M-3Y | VPB168H4M-3Y |  |  |  | 160000 | 10.9 | 20.6 | 3.45 | 180000 | 128000 | 2.3
202918867 | 17.17 | LENNOX | HMSV-A-CB | Ducted Indoor Units | VPB216H4M-3G | VPB120H4M-3G | VPB096H4M-3G |  |  | 206000 | 10.9 | 20.2 | 3.57 | 232000 | 164000 | 2.36
202918870 | 17.17 | LENNOX | HMSV-A-CB | Ducted Indoor Units | VPB216H4M-3Y | VPB120H4M-3Y | VPB096H4M-3Y |  |  | 206000 | 10.9 | 20.2 | 3.57 | 232000 | 164000 | 2.36
202918956 | 11.5 | LENNOX | HMSR-A-CB | Non-Ducted Indoor Units | VRB144H4M-3G | VRB144H4M-3G |  |  |  | 138000 | 11.3 | 19.9 | 3.75 | 154000 | 109000 | 2.43
202918957 | 11.5 | LENNOX | HMSR-A-CB | Ducted Indoor Units | VRB144H4M-3G | VRB144H4M-3G |  |  |  | 138000 | 11.5 | 21.3 | 3.6 | 154000 | 109000 | 2.45
202918958 | 11.5 | LENNOX | HMSR-A-CB | Mixed Ducted and Non-Ducted Indoor Units | VRB144H4M-3G | VRB144H4M-3G |  |  |  | 138000 | 11.4 | 20.6 | 3.67 | 154000 | 109000 | 2.44
202918959 | 11.5 | LENNOX | HMSR-A-CB | Non-Ducted Indoor Units | VRB144H4M-3Y | VRB144H4M-3Y |  |  |  | 138000 | 11.3 | 19.9 | 3.75 | 154000 | 109000 | 2.43
202918960 | 11.5 | LENNOX | HMSR-A-CB | Ducted Indoor Units | VRB144H4M-3Y | VRB144H4M-3Y |  |  |  | 138000 | 11.5 | 21.3 | 3.6 | 154000 | 109000 | 2.45
202918961 | 11.5 | LENNOX | HMSR-A-CB | Mixed Ducted and Non-Ducted Indoor Units | VRB144H4M-3Y | VRB144H4M-3Y |  |  |  | 138000 | 11.4 | 20.6 | 3.67 | 154000 | 109000 | 2.44
202918962 | 13.33 | LENNOX | HMSR-A-CB | Non-Ducted Indoor Units | VRB168H4M-3G | VRB168H4M-3G |  |  |  | 160000 | 11 | 19.5 | 3.5 | 180000 | 128000 | 2.24
202918963 | 13.33 | LENNOX | HMSR-A-CB | Ducted Indoor Units | VRB168H4M-3G | VRB168H4M-3G |  |  |  | 160000 | 11.2 | 20.7 | 3.45 | 180000 | 128000 | 2.3
202918964 | 13.33 | LENNOX | HMSR-A-CB | Mixed Ducted and Non-Ducted Indoor Units | VRB168H4M-3G | VRB168H4M-3G |  |  |  | 160000 | 11.1 | 20.1 | 3.47 | 180000 | 128000 | 2.27
202918965 | 13.33 | LENNOX | HMSR-A-CB | Non-Ducted Indoor Units | VRB168H4M-3Y | VRB168H4M-3Y |  |  |  | 160000 | 11 | 19.5 | 3.5 | 180000 | 128000 | 2.24
202918966 | 13.33 | LENNOX | HMSR-A-CB | Ducted Indoor Units | VRB168H4M-3Y | VRB168H4M-3Y |  |  |  | 160000 | 11.2 | 20.7 | 3.45 | 180000 | 128000 | 2.3
202918967 | 13.33 | LENNOX | HMSR-A-CB | Mixed Ducted and Non-Ducted Indoor Units | VRB168H4M-3Y | VRB168H4M-3Y |  |  |  | 160000 | 11.1 | 20.1 | 3.47 | 180000 | 128000 | 2.27
202918974 | 17.17 | LENNOX | HMSR-A-CB | Non-Ducted Indoor Units | VRB216H4M-3G | VRB120H4M-3G | VRB096H4M-3G |  |  | 206000 | 10.9 | 19.5 | 3.66 | 232000 | 164000 | 2.36
202918975 | 17.17 | LENNOX | HMSR-A-CB | Ducted Indoor Units | VRB216H4M-3G | VRB120H4M-3G | VRB096H4M-3G |  |  | 206000 | 11 | 19.8 | 3.54 | 232000 | 164000 | 2.33
202918976 | 17.17 | LENNOX | HMSR-A-CB | Mixed Ducted and Non-Ducted Indoor Units | VRB216H4M-3G | VRB120H4M-3G | VRB096H4M-3G |  |  | 206000 | 10.95 | 19.65 | 3.6 | 232000 | 164000 | 2.34
202918977 | 17.17 | LENNOX | HMSR-A-CB | Non-Ducted Indoor Units | VRB216H4M-3Y | VRB120H4M-3Y | VRB096H4M-3Y |  |  | 206000 | 10.9 | 19.5 | 3.66 | 232000 | 164000 | 2.36
202918978 | 17.17 | LENNOX | HMSR-A-CB | Ducted Indoor Units | VRB216H4M-3Y | VRB120H4M-3Y | VRB096H4M-3Y |  |  | 206000 | 11 | 19.8 | 3.54 | 232000 | 164000 | 2.33
202918979 | 17.17 | LENNOX | HMSR-A-CB | Mixed Ducted and Non-Ducted Indoor Units | VRB216H4M-3Y | VRB120H4M-3Y | VRB096H4M-3Y |  |  | 206000 | 10.95 | 19.65 | 3.6 | 232000 | 164000 | 2.34
203297411 | 11.33 | Mitsubishi Electric | HMSR-A-CB | Ducted Indoor Units | PURY-EP144TNU-A | PURY-EP144TNU-A |  |  |  | 136000 | 11.7 | 24.1 | 3.49 | 152000 | 118000 | 2.05
203297412 | 11.33 | Mitsubishi Electric | HMSR-A-CB | Non-Ducted Indoor Units | PURY-EP144TNU-A | PURY-EP144TNU-A |  |  |  | 136000 | 12.9 | 29.7 | 3.86 | 152000 | 118000 | 2.15
203297413 | 11.33 | Mitsubishi Electric | HMSR-A-CB | Ducted Indoor Units | PURY-EP144YNU-A | PURY-EP144YNU-A |  |  |  | 136000 | 11.7 | 24.1 | 3.49 | 152000 | 118000 | 2.05
203297414 | 11.33 | Mitsubishi Electric | HMSR-A-CB | Non-Ducted Indoor Units | PURY-EP144YNU-A | PURY-EP144YNU-A |  |  |  | 136000 | 12.9 | 29.7 | 3.86 | 152000 | 118000 | 2.15
203297415 | 13.33 | Mitsubishi Electric | HMSR-A-CB | Ducted Indoor Units | PURY-EP168TNU-A | PURY-EP168TNU-A |  |  |  | 160000 | 11.2 | 23.4 | 3.3 | 178000 | 136000 | 2.05
203297416 | 13.33 | Mitsubishi Electric | HMSR-A-CB | Non-Ducted Indoor Units | PURY-EP168TNU-A | PURY-EP168TNU-A |  |  |  | 160000 | 11.9 | 28 | 3.8 | 178000 | 136000 | 2.15
203297417 | 13.33 | Mitsubishi Electric | HMSR-A-CB | Ducted Indoor Units | PURY-EP168YNU-A | PURY-EP168YNU-A |  |  |  | 160000 | 11.2 | 23.4 | 3.3 | 178000 | 136000 | 2.05
203297418 | 13.33 | Mitsubishi Electric | HMSR-A-CB | Non-Ducted Indoor Units | PURY-EP168YNU-A | PURY-EP168YNU-A |  |  |  | 160000 | 11.9 | 28 | 3.8 | 178000 | 136000 | 2.15
203297419 | 15.17 | Mitsubishi Electric | HMSR-A-CB | Ducted Indoor Units | PURY-EP192TSNU-A | PURY-EP96TNU-A | PURY-EP96TNU-A |  |  | 182000 | 12.7 | 25.3 | 3.66 | 204000 | 158000 | 2.09
203297420 | 15.17 | Mitsubishi Electric | HMSR-A-CB | Non-Ducted Indoor Units | PURY-EP192TSNU-A | PURY-EP96TNU-A | PURY-EP96TNU-A |  |  | 182000 | 14.1 | 31.8 | 3.99 | 204000 | 158000 | 2.15
203297421 | 15.17 | Mitsubishi Electric | HMSR-A-CB | Ducted Indoor Units | PURY-EP192YSNU-A | PURY-EP96YNU-A | PURY-EP96YNU-A |  |  | 182000 | 12.7 | 25.3 | 3.66 | 204000 | 158000 | 2.09
203297422 | 15.17 | Mitsubishi Electric | HMSR-A-CB | Non-Ducted Indoor Units | PURY-EP192YSNU-A | PURY-EP96YNU-A | PURY-EP96YNU-A |  |  | 182000 | 14.1 | 31.8 | 3.99 | 204000 | 158000 | 2.15
203297423 | 17.17 | Mitsubishi Electric | HMSR-A-CB | Ducted Indoor Units | PURY-EP216TSNU-A | PURY-EP120TNU-A | PURY-EP96TNU-A |  |  | 206000 | 12.2 | 24.6 | 3.56 | 232000 | 172000 | 2.09
203297424 | 17.17 | Mitsubishi Electric | HMSR-A-CB | Non-Ducted Indoor Units | PURY-EP216TSNU-A | PURY-EP120TNU-A | PURY-EP96TNU-A |  |  | 206000 | 13.5 | 30.4 | 3.89 | 232000 | 172000 | 2.15
203297425 | 17.17 | Mitsubishi Electric | HMSR-A-CB | Ducted Indoor Units | PURY-EP216YSNU-A | PURY-EP120YNU-A | PURY-EP96YNU-A |  |  | 206000 | 12.2 | 24.6 | 3.56 | 232000 | 172000 | 2.09
203297426 | 17.17 | Mitsubishi Electric | HMSR-A-CB | Non-Ducted Indoor Units | PURY-EP216YSNU-A | PURY-EP120YNU-A | PURY-EP96YNU-A |  |  | 206000 | 13.5 | 30.4 | 3.89 | 232000 | 172000 | 2.15
203297438 | 15.33 | Mitsubishi Electric | HMSR-A-CB | Ducted Indoor Units | PURY-HP192TSNU-A | PURY-HP96TNU-A | PURY-HP96TNU-A |  |  | 184000 | 11.9 | 18.9 | 3.6 | 206000 | 174000 | 2.1
203297439 | 15.33 | Mitsubishi Electric | HMSR-A-CB | Non-Ducted Indoor Units | PURY-HP192TSNU-A | PURY-HP96TNU-A | PURY-HP96TNU-A |  |  | 184000 | 13.5 | 25.6 | 3.88 | 206000 | 174000 | 2.15
203297440 | 15.33 | Mitsubishi Electric | HMSR-A-CB | Ducted Indoor Units | PURY-HP192YSNU-A | PURY-HP96YNU-A | PURY-HP96YNU-A |  |  | 184000 | 11.9 | 18.9 | 3.6 | 206000 | 174000 | 2.1
203297441 | 15.33 | Mitsubishi Electric | HMSR-A-CB | Non-Ducted Indoor Units | PURY-HP192YSNU-A | PURY-HP96YNU-A | PURY-HP96YNU-A |  |  | 184000 | 13.5 | 25.6 | 3.88 | 206000 | 174000 | 2.15
203297462 | 11.33 | Mitsubishi Electric | HMSR-A-CB | Ducted Indoor Units | PURY-P144TNU-A | PURY-P144TNU-A |  |  |  | 136000 | 11 | 23.1 | 3.43 | 152000 | 97000 | 2.05
203297463 | 11.33 | Mitsubishi Electric | HMSR-A-CB | Non-Ducted Indoor Units | PURY-P144TNU-A | PURY-P144TNU-A |  |  |  | 136000 | 12.2 | 28.7 | 3.84 | 152000 | 97000 | 2.16
203297467 | 11.33 | Mitsubishi Electric | HMSR-A-CB | Ducted Indoor Units | PURY-P144YNU-A | PURY-P144YNU-A |  |  |  | 136000 | 11 | 23.1 | 3.43 | 152000 | 97000 | 2.05
203297468 | 11.33 | Mitsubishi Electric | HMSR-A-CB | Non-Ducted Indoor Units | PURY-P144YNU-A | PURY-P144YNU-A |  |  |  | 136000 | 12.2 | 28.7 | 3.84 | 152000 | 97000 | 2.16
203297472 | 13.33 | Mitsubishi Electric | HMSR-A-CB | Non-Ducted Indoor Units | PURY-P168TNU-A | PURY-P168TNU-A |  |  |  | 160000 | 11 | 25.8 | 3.8 | 178000 | 119000 | 2.32
203297480 | 13.33 | Mitsubishi Electric | HMSR-A-CB | Non-Ducted Indoor Units | PURY-P168YNU-A | PURY-P168YNU-A |  |  |  | 160000 | 11 | 25.8 | 3.8 | 178000 | 119000 | 2.32
203300889 | 13.33 | Trane / Mitsubishi Electric | HMSR-A-CB | Ducted Indoor Units | TURYE1683AN40AN | TURYE1683AN40AN |  |  |  | 160000 | 11.2 | 23.4 | 3.3 | 178000 | 136000 | 2.05
203300890 | 13.33 | Trane / Mitsubishi Electric | HMSR-A-CB | Ducted Indoor Units | TURYE1684AN40AN | TURYE1684AN40AN |  |  |  | 160000 | 11.2 | 23.4 | 3.3 | 178000 | 136000 | 2.05
203300900 | 15.17 | Trane / Mitsubishi Electric | HMSR-A-CB | Ducted Indoor Units | TURYE1923BN40AN | TURYE0963AN40AN | TURYE0963AN40AN |  |  | 182000 | 12.7 | 25.3 | 3.66 | 204000 | 158000 | 2.09
203300901 | 15.17 | Trane / Mitsubishi Electric | HMSR-A-CB | Ducted Indoor Units | TURYE1924BN40AN | TURYE0964AN40AN | TURYE0964AN40AN |  |  | 182000 | 12.7 | 25.3 | 3.66 | 204000 | 158000 | 2.09
203300902 | 15.33 | Trane / Mitsubishi Electric | HMSR-A-CB | Ducted Indoor Units | TURYH1923BN40AN | TURYH0963AN40AN | TURYH0963AN40AN |  |  | 184000 | 11.9 | 18.9 | 3.6 | 206000 | 174000 | 2.1
203300903 | 15.33 | Trane / Mitsubishi Electric | HMSR-A-CB | Ducted Indoor Units | TURYH1924BN40AN | TURYH0964AN40AN | TURYH0964AN40AN |  |  | 184000 | 11.9 | 18.9 | 3.6 | 206000 | 174000 | 2.1
203300904 | 15.17 | Trane / Mitsubishi Electric | HMSR-A-CB | Ducted Indoor Units | TURYP1923BN40AN | TURYP0963AN40AN | TURYP0963AN40AN |  |  | 182000 | 11.9 | 24.3 | 3.6 | 204000 | 142000 | 2.19
203300905 | 15.17 | Trane / Mitsubishi Electric | HMSR-A-CB | Ducted Indoor Units | TURYP1924BN40AN | TURYP0964AN40AN | TURYP0964AN40AN |  |  | 182000 | 11.9 | 24.3 | 3.6 | 204000 | 142000 | 2.19
203300908 | 11.33 | Mitsubishi Electric | HMSR-A-CB | Ducted Indoor Units | PURY-P144ZKMU-A | PURY-P144ZKMU-A |  |  |  | 136000 | 11.4 | 18.1 | 3.39 | 152000 | 97000 | 2.06
203300919 | 11.33 | Trane / Mitsubishi Electric | HMSR-A-CB | Ducted Indoor Units | TURYE1443AN40AN | TURYE1443AN40AN |  |  |  | 136000 | 11.7 | 24.1 | 3.49 | 152000 | 118000 | 2.05
203300920 | 11.33 | Trane / Mitsubishi Electric | HMSR-A-CB | Ducted Indoor Units | TURYE1444AN40AN | TURYE1444AN40AN |  |  |  | 136000 | 11.7 | 24.1 | 3.49 | 152000 | 118000 | 2.05
203300921 | 11.33 | Trane / Mitsubishi Electric | HMSR-A-CB | Ducted Indoor Units | TURYP1443AN40AN | TURYP1443AN40AN |  |  |  | 136000 | 11 | 23.1 | 3.43 | 152000 | 97000 | 2.05
203300922 | 11.33 | Trane / Mitsubishi Electric | HMSR-A-CB | Ducted Indoor Units | TURYP1444AN40AN | TURYP1444AN40AN |  |  |  | 136000 | 11 | 23.1 | 3.43 | 152000 | 97000 | 2.05
203300923 | 17.17 | Trane / Mitsubishi Electric | HMSR-A-CB | Ducted Indoor Units | TURYE2163BN40AN | TURYE1203AN40AN | TURYE0963AN40AN |  |  | 206000 | 12.2 | 24.6 | 3.56 | 232000 | 172000 | 2.09
203300924 | 17.17 | Trane / Mitsubishi Electric | HMSR-A-CB | Ducted Indoor Units | TURYE2164BN40AN | TURYE1204AN40AN | TURYE0964AN40AN |  |  | 206000 | 12.2 | 24.6 | 3.56 | 232000 | 172000 | 2.09
203300925 | 17.17 | Trane / Mitsubishi Electric | HMSR-A-CB | Ducted Indoor Units | TURYP2163BN40AN | TURYP1203AN40AN | TURYP0963AN40AN |  |  | 206000 | 11.6 | 23.3 | 3.49 | 232000 | 158000 | 2.19
203300926 | 17.17 | Trane / Mitsubishi Electric | HMSR-A-CB | Ducted Indoor Units | TURYP2164BN40AN | TURYP1204AN40AN | TURYP0964AN40AN |  |  | 206000 | 11.6 | 23.3 | 3.49 | 232000 | 158000 | 2.19
203300945 | 11.33 | Trane / Mitsubishi Electric | HMSR-A-CB | Non-Ducted Indoor Units | TURYE1443AN40AN | TURYE1443AN40AN |  |  |  | 136000 | 12.9 | 29.7 | 3.86 | 152000 | 118000 | 2.15
203300946 | 11.33 | Trane / Mitsubishi Electric | HMSR-A-CB | Non-Ducted Indoor Units | TURYE1444AN40AN | TURYE1444AN40AN |  |  |  | 136000 | 12.9 | 29.7 | 3.86 | 152000 | 118000 | 2.15
203300947 | 11.33 | Trane / Mitsubishi Electric | HMSR-A-CB | Non-Ducted Indoor Units | TURYP1443AN40AN | TURYP1443AN40AN |  |  |  | 136000 | 12.2 | 28.7 | 3.84 | 152000 | 97000 | 2.16
203300948 | 11.33 | Trane / Mitsubishi Electric | HMSR-A-CB | Non-Ducted Indoor Units | TURYP1444AN40AN | TURYP1444AN40AN |  |  |  | 136000 | 12.2 | 28.7 | 3.84 | 152000 | 97000 | 2.16
203300949 | 13.33 | Trane / Mitsubishi Electric | HMSR-A-CB | Non-Ducted Indoor Units | TURYE1683AN40AN | TURYE1683AN40AN |  |  |  | 160000 | 11.9 | 28 | 3.8 | 178000 | 136000 | 2.15
203300950 | 13.33 | Trane / Mitsubishi Electric | HMSR-A-CB | Non-Ducted Indoor Units | TURYE1684AN40AN | TURYE1684AN40AN |  |  |  | 160000 | 11.9 | 28 | 3.8 | 178000 | 136000 | 2.15
203300951 | 13.33 | Trane / Mitsubishi Electric | HMSR-A-CB | Non-Ducted Indoor Units | TURYP1683AN40AN | TURYP1683AN40AN |  |  |  | 160000 | 11 | 25.8 | 3.8 | 178000 | 119000 | 2.32
203300952 | 13.33 | Trane / Mitsubishi Electric | HMSR-A-CB | Non-Ducted Indoor Units | TURYP1684AN40AN | TURYP1684AN40AN |  |  |  | 160000 | 11 | 25.8 | 3.8 | 178000 | 119000 | 2.32
203300954 | 15.17 | Trane / Mitsubishi Electric | HMSR-A-CB | Non-Ducted Indoor Units | TURYE1923BN40AN | TURYE0963AN40AN | TURYE0963AN40AN |  |  | 182000 | 14.1 | 31.8 | 3.99 | 204000 | 158000 | 2.15
203300955 | 15.17 | Trane / Mitsubishi Electric | HMSR-A-CB | Non-Ducted Indoor Units | TURYE1924BN40AN | TURYE0964AN40AN | TURYE0964AN40AN |  |  | 182000 | 14.1 | 31.8 | 3.99 | 204000 | 158000 | 2.15
203300956 | 17.17 | Trane / Mitsubishi Electric | HMSR-A-CB | Non-Ducted Indoor Units | TURYE2163BN40AN | TURYE1203AN40AN | TURYE0963AN40AN |  |  | 206000 | 13.5 | 30.4 | 3.89 | 232000 | 172000 | 2.15
203300957 | 17.17 | Trane / Mitsubishi Electric | HMSR-A-CB | Non-Ducted Indoor Units | TURYE2164BN40AN | TURYE1204AN40AN | TURYE0964AN40AN |  |  | 206000 | 13.5 | 30.4 | 3.89 | 232000 | 172000 | 2.15
203300958 | 15.33 | Trane / Mitsubishi Electric | HMSR-A-CB | Non-Ducted Indoor Units | TURYH1923BN40AN | TURYH0963AN40AN | TURYH0963AN40AN |  |  | 184000 | 13.5 | 25.6 | 3.88 | 206000 | 174000 | 2.15
203300959 | 15.33 | Trane / Mitsubishi Electric | HMSR-A-CB | Non-Ducted Indoor Units | TURYH1924BN40AN | TURYH0964AN40AN | TURYH0964AN40AN |  |  | 184000 | 13.5 | 25.6 | 3.88 | 206000 | 174000 | 2.15
203300960 | 15.17 | Trane / Mitsubishi Electric | HMSR-A-CB | Non-Ducted Indoor Units | TURYP1923BN40AN | TURYP0963AN40AN | TURYP0963AN40AN |  |  | 182000 | 13.5 | 30.7 | 3.88 | 204000 | 142000 | 2.16
203300961 | 15.17 | Trane / Mitsubishi Electric | HMSR-A-CB | Non-Ducted Indoor Units | TURYP1924BN40AN | TURYP0964AN40AN | TURYP0964AN40AN |  |  | 182000 | 13.5 | 30.7 | 3.88 | 204000 | 142000 | 2.16
203300962 | 17.17 | Trane / Mitsubishi Electric | HMSR-A-CB | Non-Ducted Indoor Units | TURYP2163BN40AN | TURYP1203AN40AN | TURYP0963AN40AN |  |  | 206000 | 13 | 29.2 | 3.82 | 232000 | 158000 | 2.09
203300963 | 17.17 | Trane / Mitsubishi Electric | HMSR-A-CB | Non-Ducted Indoor Units | TURYP2164BN40AN | TURYP1204AN40AN | TURYP0964AN40AN |  |  | 206000 | 13 | 29.2 | 3.82 | 232000 | 158000 | 2.09
203334939 | 11.5 | DAIKIN | HMSR-A-CB | Non-Ducted Indoor Units | REYQ144XATJ* | REYQ144XATJ* |  |  |  | 138000 | 11.9 | 23.5 | 3.75 | 154000 | 109000 | 2.16
203334941 | 15.33 | DAIKIN | HMSR-A-CB | Non-Ducted Indoor Units | REYQ192XATJ* | REYQ96XATJ* | REYQ96XATJ* |  |  | 184000 | 13 | 22.6 | 3.85 | 206000 | 150000 | 2.5
203334942 | 17.17 | DAIKIN | HMSR-A-CB | Non-Ducted Indoor Units | REYQ216XATJ* | REYQ96XATJ* | REYQ120XATJ* |  |  | 206000 | 12.4 | 23.1 | 3.76 | 232000 | 164000 | 2.34
203334943 | 19 | DAIKIN | HMSR-A-CB | Non-Ducted Indoor Units | REYQ240XATJ* | REYQ120XATJ* | REYQ120XATJ* |  |  | 228000 | 11.6 | 22.2 | 3.68 | 256000 | 182000 | 2.34
203334956 | 11.5 | DAIKIN | HMSR-A-CB | Non-Ducted Indoor Units | REYQ144XAYD* | REYQ144XAYD* |  |  |  | 138000 | 11.9 | 23.5 | 3.75 | 154000 | 109000 | 2.16
203334958 | 15.33 | DAIKIN | HMSR-A-CB | Non-Ducted Indoor Units | REYQ192XAYD* | REYQ96XAYD* | REYQ96XAYD* |  |  | 184000 | 13 | 22.6 | 3.85 | 206000 | 150000 | 2.5
203334959 | 17.17 | DAIKIN | HMSR-A-CB | Non-Ducted Indoor Units | REYQ216XAYD* | REYQ96XAYD* | REYQ120XAYD* |  |  | 206000 | 12.4 | 23.1 | 3.76 | 232000 | 164000 | 2.34
203334960 | 19 | DAIKIN | HMSR-A-CB | Non-Ducted Indoor Units | REYQ240XAYD* | REYQ120XAYD* | REYQ120XAYD* |  |  | 228000 | 11.6 | 22.2 | 3.68 | 256000 | 182000 | 2.34
203334973 | 11.5 | DAIKIN | HMSR-A-CB | Non-Ducted Indoor Units | REYQ144XAYC* | REYQ144XAYC* |  |  |  | 138000 | 11.9 | 23.5 | 3.75 | 154000 | 109000 | 2.16
203334975 | 15.33 | DAIKIN | HMSR-A-CB | Non-Ducted Indoor Units | REYQ192XAYC* | REYQ96XAYC* | REYQ96XAYC* |  |  | 184000 | 13 | 22.6 | 3.85 | 206000 | 150000 | 2.5
203334976 | 17.17 | DAIKIN | HMSR-A-CB | Non-Ducted Indoor Units | REYQ216XAYC* | REYQ96XAYC* | REYQ120XAYC* |  |  | 206000 | 12.4 | 23.1 | 3.76 | 232000 | 164000 | 2.34
203334977 | 19 | DAIKIN | HMSR-A-CB | Non-Ducted Indoor Units | REYQ240XAYC* | REYQ120XAYC* | REYQ120XAYC* |  |  | 228000 | 11.6 | 22.2 | 3.68 | 256000 | 182000 | 2.34
203334989 | 11.5 | DAIKIN | HMSR-A-CB | Ducted Indoor Units | REYQ144XATJ* | REYQ144XATJ* |  |  |  | 138000 | 11.6 | 21.6 | 3.42 | 154000 | 109000 | 2.12
203334991 | 15.33 | DAIKIN | HMSR-A-CB | Ducted Indoor Units | REYQ192XATJ* | REYQ96XATJ* | REYQ96XATJ* |  |  | 184000 | 13 | 21.4 | 3.67 | 206000 | 150000 | 2.37
203334992 | 17.17 | DAIKIN | HMSR-A-CB | Ducted Indoor Units | REYQ216XATJ* | REYQ96XATJ* | REYQ120XATJ* |  |  | 206000 | 12.3 | 21.7 | 3.52 | 232000 | 164000 | 2.2
203334993 | 19 | DAIKIN | HMSR-A-CB | Ducted Indoor Units | REYQ240XATJ* | REYQ120XATJ* | REYQ120XATJ* |  |  | 228000 | 11.7 | 20 | 3.39 | 256000 | 182000 | 2.16
203335006 | 11.5 | DAIKIN | HMSR-A-CB | Ducted Indoor Units | REYQ144XAYD* | REYQ144XAYD* |  |  |  | 138000 | 11.6 | 21.6 | 3.42 | 154000 | 109000 | 2.12
203335008 | 15.33 | DAIKIN | HMSR-A-CB | Ducted Indoor Units | REYQ192XAYD* | REYQ96XAYD* | REYQ96XAYD* |  |  | 184000 | 13 | 21.4 | 3.67 | 206000 | 150000 | 2.37
203335009 | 17.17 | DAIKIN | HMSR-A-CB | Ducted Indoor Units | REYQ216XAYD* | REYQ96XAYD* | REYQ120XAYD* |  |  | 206000 | 12.3 | 21.7 | 3.52 | 232000 | 164000 | 2.2
203335010 | 19 | DAIKIN | HMSR-A-CB | Ducted Indoor Units | REYQ240XAYD* | REYQ120XAYD* | REYQ120XAYD* |  |  | 228000 | 11.7 | 20 | 3.39 | 256000 | 182000 | 2.16
203335023 | 11.5 | DAIKIN | HMSR-A-CB | Ducted Indoor Units | REYQ144XAYC* | REYQ144XAYC* |  |  |  | 138000 | 11.6 | 21.6 | 3.42 | 154000 | 109000 | 2.12
203335025 | 15.33 | DAIKIN | HMSR-A-CB | Ducted Indoor Units | REYQ192XAYC* | REYQ96XAYC* | REYQ96XAYC* |  |  | 184000 | 13 | 21.4 | 3.67 | 206000 | 150000 | 2.37
203335026 | 17.17 | DAIKIN | HMSR-A-CB | Ducted Indoor Units | REYQ216XAYC* | REYQ96XAYC* | REYQ120XAYC* |  |  | 206000 | 12.3 | 21.7 | 3.52 | 232000 | 164000 | 2.2
203335027 | 19 | DAIKIN | HMSR-A-CB | Ducted Indoor Units | REYQ240XAYC* | REYQ120XAYC* | REYQ120XAYC* |  |  | 228000 | 11.7 | 20 | 3.39 | 256000 | 182000 | 2.16
203373037 | 19 | Trane / Mitsubishi Electric | HMSR-A-CB | Ducted Indoor Units | TURYE2403BN40AN | TURYE1203AN40AN | TURYE1203AN40AN |  |  | 228000 | 11.7 | 23.9 | 3.46 | 258000 | 172000 | 2.09
203373038 | 19 | Trane / Mitsubishi Electric | HMSR-A-CB | Non-Ducted Indoor Units | TURYE2403BN40AN | TURYE1203AN40AN | TURYE1203AN40AN |  |  | 228000 | 12.2 | 23.3 | 3.58 | 244000 | 172000 | 2.05
203373039 | 19 | Trane / Mitsubishi Electric | HMSR-A-CB | Ducted Indoor Units | TURYE2404BN40AN | TURYE1204AN40AN | TURYE1204AN40AN |  |  | 228000 | 11.7 | 23.9 | 3.46 | 258000 | 172000 | 2.09
203373040 | 19 | Trane / Mitsubishi Electric | HMSR-A-CB | Non-Ducted Indoor Units | TURYE2404BN40AN | TURYE1204AN40AN | TURYE1204AN40AN |  |  | 228000 | 12.2 | 23.3 | 3.58 | 258000 | 172000 | 2.05
203373066 | 19 | Trane / Mitsubishi Electric | HMSR-A-CB | Ducted Indoor Units | TURYH2403BN40AN | TURYH1203AN40AN | TURYH1203AN40AN |  |  | 228000 | 11.2 | 18.8 | 3.36 | 258000 | 174000 | 2.09
203373067 | 19 | Trane / Mitsubishi Electric | HMSR-A-CB | Non-Ducted Indoor Units | TURYH2403BN40AN | TURYH1203AN40AN | TURYH1203AN40AN |  |  | 228000 | 11.7 | 18.9 | 3.56 | 258000 | 174000 | 2.05
203373068 | 19 | Trane / Mitsubishi Electric | HMSR-A-CB | Ducted Indoor Units | TURYH2404BN40AN | TURYH1204AN40AN | TURYH1204AN40AN |  |  | 228000 | 11.2 | 18.8 | 3.36 | 258000 | 174000 | 2.09
203373069 | 19 | Trane / Mitsubishi Electric | HMSR-A-CB | Non-Ducted Indoor Units | TURYH2404BN40AN | TURYH1204AN40AN | TURYH1204AN40AN |  |  | 228000 | 11.7 | 18.9 | 3.56 | 258000 | 174000 | 2.05
203373070 | 19 | Trane / Mitsubishi Electric | HMSR-A-CB | Ducted Indoor Units | TURYP2403BN40AN | TURYP1203AN40AN | TURYP1203AN40AN |  |  | 228000 | 11.2 | 22.3 | 3.36 | 258000 | 158000 | 2.14
203373071 | 19 | Trane / Mitsubishi Electric | HMSR-A-CB | Non-Ducted Indoor Units | TURYP2403BN40AN | TURYP1203AN40AN | TURYP1203AN40AN |  |  | 228000 | 11.7 | 22.4 | 3.56 | 258000 | 158000 | 2.05
203373072 | 19 | Trane / Mitsubishi Electric | HMSR-A-CB | Ducted Indoor Units | TURYP2404BN40AN | TURYP1204AN40AN | TURYP1204AN40AN |  |  | 228000 | 11.2 | 22.3 | 3.36 | 258000 | 158000 | 2.14
203373073 | 19 | Trane / Mitsubishi Electric | HMSR-A-CB | Non-Ducted Indoor Units | TURYP2404BN40AN | TURYP1204AN40AN | TURYP1204AN40AN |  |  | 228000 | 11.7 | 22.4 | 3.56 | 258000 | 158000 | 2.05
203373854 | 11.5 | Trane / Mitsubishi Electric | HMSR-A-CB | Ducted Indoor Units | TURYH1443BN40AN | TURYH0723AN40AN | TURYH0723AN40AN |  |  | 138000 | 10.9 | 19.7 | 3.45 | 152000 | 128000 | 2.08
203373855 | 11.5 | Trane / Mitsubishi Electric | HMSR-A-CB | Non-Ducted Indoor Units | TURYH1443BN40AN | TURYH0723AN40AN | TURYH0723AN40AN |  |  | 138000 | 12.2 | 24.5 | 3.82 | 152000 | 128000 | 2.14
203373856 | 11.5 | Trane / Mitsubishi Electric | HMSR-A-CB | Ducted Indoor Units | TURYH1444BN40AN | TURYH0724AN40AN | TURYH0724AN40AN |  |  | 138000 | 10.9 | 19.7 | 3.45 | 152000 | 128000 | 2.08
203373857 | 11.5 | Trane / Mitsubishi Electric | HMSR-A-CB | Non-Ducted Indoor Units | TURYH1444BN40AN | TURYH0724AN40AN | TURYH0724AN40AN |  |  | 138000 | 12.2 | 24.5 | 3.82 | 152000 | 128000 | 2.14
203376872 | 11.33 | Mitsubishi Electric | HMSV-A-CB | Ducted Indoor Units | PUHY-P144YNU-A | PUHY-P144YNU-A |  |  |  | 136000 | 12.2 | 23.2 | 3.57 | 152000 | 109000 | 2.26
203376873 | 13.33 | Mitsubishi Electric | HMSV-A-CB | Ducted Indoor Units | PUHY-P168YNU-A | PUHY-P168YNU-A |  |  |  | 160000 | 11.2 | 23.4 | 3.59 | 178000 | 132000 | 2.55
203376874 | 15.33 | Mitsubishi Electric | HMSV-A-CB | Ducted Indoor Units | PUHY-P192YSNU-A | PUHY-P96YNU-A | PUHY-P96YNU-A |  |  | 184000 | 12.4 | 25 | 3.7 | 206000 | 152000 | 2.38
203376875 | 17.17 | Mitsubishi Electric | HMSV-A-CB | Ducted Indoor Units | PUHY-P216YSNU-A | PUHY-P120YNU-A | PUHY-P96YNU-A |  |  | 206000 | 11.9 | 23.8 | 3.57 | 232000 | 168000 | 2.3
203376876 | 19 | Mitsubishi Electric | HMSV-A-CB | Ducted Indoor Units | PUHY-P240YSNU-A | PUHY-P120YNU-A | PUHY-P120YNU-A |  |  | 228000 | 11.4 | 22.6 | 3.45 | 258000 | 168000 | 2.22
203376883 | 11.33 | Mitsubishi Electric | HMSV-A-CB | Ducted Indoor Units | PUHY-P144TNU-A | PUHY-P144TNU-A |  |  |  | 136000 | 12.2 | 23.2 | 3.57 | 152000 | 109000 | 2.26
203376884 | 13.33 | Mitsubishi Electric | HMSV-A-CB | Ducted Indoor Units | PUHY-P168TNU-A | PUHY-P168TNU-A |  |  |  | 160000 | 11.2 | 23.4 | 3.59 | 178000 | 132000 | 2.55
203376885 | 15.33 | Mitsubishi Electric | HMSV-A-CB | Ducted Indoor Units | PUHY-P192TSNU-A | PUHY-P96TNU-A | PUHY-P96TNU-A |  |  | 184000 | 12.4 | 25 | 3.7 | 206000 | 152000 | 2.38
203376886 | 17.17 | Mitsubishi Electric | HMSV-A-CB | Ducted Indoor Units | PUHY-P216TSNU-A | PUHY-P120TNU-A | PUHY-P96TNU-A |  |  | 206000 | 11.9 | 23.8 | 3.57 | 232000 | 168000 | 2.3
203376887 | 19 | Mitsubishi Electric | HMSV-A-CB | Ducted Indoor Units | PUHY-P240TSNU-A | PUHY-P120TNU-A | PUHY-P120TNU-A |  |  | 228000 | 11.4 | 22.6 | 3.45 | 258000 | 168000 | 2.22
203376894 | 11.33 | Mitsubishi Electric | HMSV-A-CB | Ducted Indoor Units | PUHY-EP144YNU-A | PUHY-EP144YNU-A |  |  |  | 136000 | 12.4 | 24.6 | 3.68 | 152000 | 134000 | 2.38
203376895 | 13.33 | Mitsubishi Electric | HMSV-A-CB | Ducted Indoor Units | PUHY-EP168YNU-A | PUHY-EP168YNU-A |  |  |  | 160000 | 11.7 | 24 | 3.61 | 178000 | 138000 | 2.39
203376897 | 15.33 | Mitsubishi Electric | HMSV-A-CB | Ducted Indoor Units | PUHY-EP192YSNU-A | PUHY-EP96YNU-A | PUHY-EP96YNU-A |  |  | 184000 | 13 | 25.3 | 3.75 | 206000 | 160000 | 2.12
203376898 | 17.17 | Mitsubishi Electric | HMSV-A-CB | Ducted Indoor Units | PUHY-EP216YSNU-A | PUHY-EP120YNU-A | PUHY-EP96YNU-A |  |  | 206000 | 12.7 | 24.8 | 3.65 | 232000 | 196000 | 2.12
203376899 | 19 | Mitsubishi Electric | HMSV-A-CB | Ducted Indoor Units | PUHY-EP240YSNU-A | PUHY-EP120YNU-A | PUHY-EP120YNU-A |  |  | 228000 | 12.3 | 24.2 | 3.54 | 258000 | 208000 | 2.11
203376906 | 11.33 | Mitsubishi Electric | HMSV-A-CB | Ducted Indoor Units | PUHY-EP144TNU-A | PUHY-EP144TNU-A |  |  |  | 136000 | 12.4 | 24.6 | 3.68 | 152000 | 134000 | 2.38
203376907 | 13.33 | Mitsubishi Electric | HMSV-A-CB | Ducted Indoor Units | PUHY-EP168TNU-A | PUHY-EP168TNU-A |  |  |  | 160000 | 11.7 | 24 | 3.61 | 178000 | 138000 | 2.39
203376909 | 15.33 | Mitsubishi Electric | HMSV-A-CB | Ducted Indoor Units | PUHY-EP192TSNU-A | PUHY-EP96TNU-A | PUHY-EP96TNU-A |  |  | 184000 | 13 | 25.3 | 3.75 | 206000 | 160000 | 2.12
203376910 | 17.17 | Mitsubishi Electric | HMSV-A-CB | Ducted Indoor Units | PUHY-EP216TSNU-A | PUHY-EP120TNU-A | PUHY-EP96TNU-A |  |  | 206000 | 12.7 | 24.8 | 3.65 | 232000 | 196000 | 2.12
203376911 | 19 | Mitsubishi Electric | HMSV-A-CB | Ducted Indoor Units | PUHY-EP240TSNU-A | PUHY-EP120TNU-A | PUHY-EP120TNU-A |  |  | 228000 | 12.3 | 24.2 | 3.54 | 258000 | 208000 | 2.11
203376919 | 15.33 | Mitsubishi Electric | HMSV-A-CB | Ducted Indoor Units | PUHY-HP192YSNU-A | PUHY-HP96YNU-A | PUHY-HP96YNU-A |  |  | 184000 | 12.8 | 18.8 | 3.71 | 206000 | 174000 | 2.22
203376920 | 19 | Mitsubishi Electric | HMSV-A-CB | Ducted Indoor Units | PUHY-HP240YSNU-A | PUHY-HP120YNU-A | PUHY-HP120YNU-A |  |  | 228000 | 11.5 | 18.7 | 3.5 | 258000 | 174000 | 2.19
203376925 | 15.33 | Mitsubishi Electric | HMSV-A-CB | Ducted Indoor Units | PUHY-HP192TSNU-A | PUHY-HP96TNU-A | PUHY-HP96TNU-A |  |  | 184000 | 12.8 | 18.8 | 3.71 | 206000 | 174000 | 2.22
203376926 | 19 | Mitsubishi Electric | HMSV-A-CB | Ducted Indoor Units | PUHY-HP240TSNU-A | PUHY-HP120TNU-A | PUHY-HP120TNU-A |  |  | 228000 | 11.5 | 18.7 | 3.5 | 258000 | 174000 | 2.19
203376948 | 15.33 | Mitsubishi Electric | HMSV-A-CB | Non-Ducted Indoor Units | PUHY-P192YSNU-A | PUHY-P96YNU-A | PUHY-P96YNU-A |  |  | 184000 | 13.6 | 31.3 | 4.06 | 206000 | 152000 | 2.64
203376954 | 15.33 | Mitsubishi Electric | HMSV-A-CB | Non-Ducted Indoor Units | PUHY-P192TSNU-A | PUHY-P96TNU-A | PUHY-P96TNU-A |  |  | 184000 | 13.6 | 31.3 | 4.06 | 206000 | 152000 | 2.64
203376960 | 11.33 | Mitsubishi Electric | HMSV-A-CB | Non-Ducted Indoor Units | PUHY-EP144YNU-A | PUHY-EP144YNU-A |  |  |  | 136000 | 13.4 | 30.4 | 4.01 | 152000 | 134000 | 2.61
203376961 | 13.33 | Mitsubishi Electric | HMSV-A-CB | Non-Ducted Indoor Units | PUHY-EP168YNU-A | PUHY-EP168YNU-A |  |  |  | 160000 | 12.4 | 31.2 | 4.11 | 178000 | 138000 | 2.61
203376962 | 15.17 | Mitsubishi Electric | HMSV-A-CB | Non-Ducted Indoor Units | PUHY-EP192YNU-A | PUHY-EP192YNU-A |  |  |  | 182000 | 11.7 | 30 | 4.04 | 204000 | 144000 | 2.6
203376963 | 15.33 | Mitsubishi Electric | HMSV-A-CB | Non-Ducted Indoor Units | PUHY-EP192YSNU-A | PUHY-EP96YNU-A | PUHY-EP96YNU-A |  |  | 184000 | 14.3 | 32.6 | 4.11 | 206000 | 160000 | 2.27
203376969 | 11.33 | Mitsubishi Electric | HMSV-A-CB | Non-Ducted Indoor Units | PUHY-EP144TNU-A | PUHY-EP144TNU-A |  |  |  | 136000 | 13.4 | 30.4 | 4.01 | 152000 | 134000 | 2.61
203376970 | 13.33 | Mitsubishi Electric | HMSV-A-CB | Non-Ducted Indoor Units | PUHY-EP168TNU-A | PUHY-EP168TNU-A |  |  |  | 160000 | 12.4 | 31.2 | 4.11 | 178000 | 138000 | 2.61
203376971 | 15.17 | Mitsubishi Electric | HMSV-A-CB | Non-Ducted Indoor Units | PUHY-EP192TNU-A | PUHY-EP192TNU-A |  |  |  | 182000 | 11.7 | 30 | 4.04 | 204000 | 144000 | 2.6
203376972 | 15.33 | Mitsubishi Electric | HMSV-A-CB | Non-Ducted Indoor Units | PUHY-EP192TSNU-A | PUHY-EP96TNU-A | PUHY-EP96TNU-A |  |  | 184000 | 14.3 | 32.6 | 4.11 | 206000 | 160000 | 2.27
203376978 | 15.33 | Mitsubishi Electric | HMSV-A-CB | Non-Ducted Indoor Units | PUHY-HP192YSNU-A | PUHY-HP96YNU-A | PUHY-HP96YNU-A |  |  | 184000 | 14.1 | 25.6 | 4.07 | 206000 | 174000 | 2.4
203376982 | 15.33 | Mitsubishi Electric | HMSV-A-CB | Non-Ducted Indoor Units | PUHY-HP192TSNU-A | PUHY-HP96TNU-A | PUHY-HP96TNU-A |  |  | 184000 | 14.1 | 25.6 | 4.07 | 206000 | 174000 | 2.4
203376983 | 17.17 | Mitsubishi Electric | HMSV-A-CB | Non-Ducted Indoor Units | PUHY-P216YSNU-A | PUHY-P120YNU-A | PUHY-P96YNU-A |  |  | 206000 | 13 | 29.5 | 3.93 | 232000 | 168000 | 2.53
203376985 | 17.17 | Mitsubishi Electric | HMSV-A-CB | Non-Ducted Indoor Units | PUHY-P216TSNU-A | PUHY-P120TNU-A | PUHY-P96TNU-A |  |  | 206000 | 13 | 29.5 | 3.93 | 232000 | 168000 | 2.53
203376987 | 17.17 | Mitsubishi Electric | HMSV-A-CB | Non-Ducted Indoor Units | PUHY-EP216YSNU-A | PUHY-EP120YNU-A | PUHY-EP96YNU-A |  |  | 206000 | 13.8 | 31.1 | 4.03 | 232000 | 196000 | 2.31
203376989 | 17.17 | Mitsubishi Electric | HMSV-A-CB | Non-Ducted Indoor Units | PUHY-EP216TSNU-A | PUHY-EP120TNU-A | PUHY-EP96TNU-A |  |  | 206000 | 13.8 | 31.1 | 4.03 | 232000 | 196000 | 2.31
203378302 | 11.5 | Mitsubishi Electric | HMSV-A-CB | Non-Ducted Indoor Units | PUHY-HP144YSNU-A | PUHY-HP72YNU-A | PUHY-HP72YNU-A |  |  | 138000 | 12.1 | 25.9 | 4.1 | 152000 | 128000 | 2.34
203378303 | 11.5 | Mitsubishi Electric | HMSV-A-CB | Non-Ducted Indoor Units | PUHY-HP144TSNU-A | PUHY-HP72TNU-A | PUHY-HP72TNU-A |  |  | 138000 | 12.1 | 25.9 | 4.1 | 152000 | 128000 | 2.34
203378304 | 19 | Mitsubishi Electric | HMSV-A-CB | Non-Ducted Indoor Units | PUHY-P240YSNU-A | PUHY-P120YNU-A | PUHY-P120YNU-A |  |  | 228000 | 11.8 | 22.4 | 3.59 | 258000 | 168000 | 2.3
203378305 | 19 | Mitsubishi Electric | HMSV-A-CB | Non-Ducted Indoor Units | PUHY-P240TSNU-A | PUHY-P120TNU-A | PUHY-P120TNU-A |  |  | 228000 | 11.8 | 22.4 | 3.59 | 258000 | 168000 | 2.3
203378306 | 19 | Mitsubishi Electric | HMSV-A-CB | Non-Ducted Indoor Units | PUHY-EP240YSNU-A | PUHY-EP120YNU-A | PUHY-EP120YNU-A |  |  | 228000 | 12.5 | 23.6 | 3.73 | 258000 | 208000 | 2.22
203378307 | 19 | Mitsubishi Electric | HMSV-A-CB | Non-Ducted Indoor Units | PUHY-EP240TSNU-A | PUHY-EP120TNU-A | PUHY-EP120TNU-A |  |  | 228000 | 12.5 | 23.6 | 3.73 | 258000 | 208000 | 2.22
203378308 | 19 | Mitsubishi Electric | HMSV-A-CB | Non-Ducted Indoor Units | PUHY-HP240YSNU-A | PUHY-HP120YNU-A | PUHY-HP120YNU-A |  |  | 228000 | 12.4 | 18.7 | 3.78 | 258000 | 174000 | 2.27
203378315 | 11.33 | Trane / Mitsubishi Electric | HMSV-A-CB | Ducted Indoor Units | TUHYE1443AN40AN | TUHYE1443AN40AN |  |  |  | 136000 | 12.4 | 24.6 | 3.68 | 152000 | 134000 | 2.38
203378316 | 11.33 | Trane / Mitsubishi Electric | HMSV-A-CB | Non-Ducted Indoor Units | TUHYE1443AN40AN | TUHYE1443AN40AN |  |  |  | 136000 | 13.4 | 30.4 | 4.01 | 152000 | 134000 | 2.61
203378317 | 11.33 | Trane / Mitsubishi Electric | HMSV-A-CB | Ducted Indoor Units | TUHYE1444AN40AN | TUHYE1444AN40AN |  |  |  | 136000 | 12.4 | 24.6 | 3.68 | 152000 | 134000 | 2.38
203378318 | 11.33 | Trane / Mitsubishi Electric | HMSV-A-CB | Non-Ducted Indoor Units | TUHYE1444AN40AN | TUHYE1444AN40AN |  |  |  | 136000 | 13.4 | 30.4 | 4.01 | 152000 | 134000 | 2.61
203378319 | 13.33 | Trane / Mitsubishi Electric | HMSV-A-CB | Ducted Indoor Units | TUHYE1683AN40AN | TUHYE1683AN40AN |  |  |  | 160000 | 11.7 | 24 | 3.61 | 178000 | 138000 | 2.39
203378320 | 13.33 | Trane / Mitsubishi Electric | HMSV-A-CB | Non-Ducted Indoor Units | TUHYE1683AN40AN | TUHYE1683AN40AN |  |  |  | 160000 | 12.4 | 31.2 | 4.11 | 178000 | 138000 | 2.61
203378321 | 13.33 | Trane / Mitsubishi Electric | HMSV-A-CB | Ducted Indoor Units | TUHYE1684AN40AN | TUHYE1684AN40AN |  |  |  | 160000 | 11.7 | 24 | 3.61 | 178000 | 138000 | 2.39
203378322 | 13.33 | Trane / Mitsubishi Electric | HMSV-A-CB | Non-Ducted Indoor Units | TUHYE1684AN40AN | TUHYE1684AN40AN |  |  |  | 160000 | 12.4 | 31.2 | 4.11 | 178000 | 138000 | 2.61
203378324 | 15.17 | Trane / Mitsubishi Electric | HMSV-A-CB | Non-Ducted Indoor Units | TUHYE1923AN40AN | TUHYE1923AN40AN |  |  |  | 182000 | 11.7 | 30 | 4.04 | 204000 | 144000 | 2.6
203378325 | 15.33 | Trane / Mitsubishi Electric | HMSV-A-CB | Ducted Indoor Units | TUHYE1923BN40AN | TUHYE0963AN40AN | TUHYE0963AN40AN |  |  | 184000 | 13 | 25.3 | 3.75 | 206000 | 160000 | 2.12
203378326 | 15.33 | Trane / Mitsubishi Electric | HMSV-A-CB | Non-Ducted Indoor Units | TUHYE1923BN40AN | TUHYE0963AN40AN | TUHYE0963AN40AN |  |  | 184000 | 14.3 | 32.6 | 4.11 | 206000 | 160000 | 2.27
203378328 | 15.17 | Trane / Mitsubishi Electric | HMSV-A-CB | Non-Ducted Indoor Units | TUHYE1924AN40AN | TUHYE1924AN40AN |  |  |  | 182000 | 11.7 | 30 | 4.04 | 204000 | 144000 | 2.6
203378329 | 15.33 | Trane / Mitsubishi Electric | HMSV-A-CB | Ducted Indoor Units | TUHYE1924BN40AN | TUHYE0964AN40AN | TUHYE0964AN40AN |  |  | 184000 | 13 | 25.3 | 3.75 | 206000 | 160000 | 2.12
203378330 | 15.33 | Trane / Mitsubishi Electric | HMSV-A-CB | Non-Ducted Indoor Units | TUHYE1924BN40AN | TUHYE0964AN40AN | TUHYE0964AN40AN |  |  | 184000 | 14.3 | 32.6 | 4.11 | 206000 | 160000 | 2.27
203378331 | 17.17 | Trane / Mitsubishi Electric | HMSV-A-CB | Ducted Indoor Units | TUHYE2163BN40AN | TUHYE1203AN40AN | TUHYE0963AN40AN |  |  | 206000 | 12.7 | 24.8 | 3.65 | 232000 | 196000 | 2.12
203378332 | 17.17 | Trane / Mitsubishi Electric | HMSV-A-CB | Non-Ducted Indoor Units | TUHYE2163BN40AN | TUHYE1203AN40AN | TUHYE0963AN40AN |  |  | 206000 | 13.8 | 31.1 | 4.03 | 232000 | 196000 | 2.31
203378333 | 17.17 | Trane / Mitsubishi Electric | HMSV-A-CB | Ducted Indoor Units | TUHYE2164BN40AN | TUHYE1204AN40AN | TUHYE0964AN40AN |  |  | 206000 | 12.7 | 24.8 | 3.65 | 232000 | 196000 | 2.12
203378334 | 17.17 | Trane / Mitsubishi Electric | HMSV-A-CB | Non-Ducted Indoor Units | TUHYE2164BN40AN | TUHYE1204AN40AN | TUHYE0964AN40AN |  |  | 206000 | 13.8 | 31.1 | 4.03 | 232000 | 196000 | 2.31
203378335 | 19 | Trane / Mitsubishi Electric | HMSV-A-CB | Ducted Indoor Units | TUHYE2403BN40AN | TUHYE1203AN40AN | TUHYE1203AN40AN |  |  | 228000 | 12.3 | 24.2 | 3.54 | 258000 | 208000 | 2.11
203378336 | 19 | Trane / Mitsubishi Electric | HMSV-A-CB | Ducted Indoor Units | TUHYE2404BN40AN | TUHYE1204AN40AN | TUHYE1204AN40AN |  |  | 228000 | 12.3 | 24.2 | 3.54 | 258000 | 208000 | 2.11
203378371 | 15.33 | Trane / Mitsubishi Electric | HMSV-A-CB | Ducted Indoor Units | TUHYH1923BN40AN | TUHYH0963AN40AN | TUHYH0963AN40AN |  |  | 184000 | 12.8 | 18.8 | 3.71 | 206000 | 174000 | 2.22
203378372 | 15.33 | Trane / Mitsubishi Electric | HMSV-A-CB | Non-Ducted Indoor Units | TUHYH1923BN40AN | TUHYH0963AN40AN | TUHYH0963AN40AN |  |  | 184000 | 14.1 | 25.6 | 4.07 | 206000 | 174000 | 2.4
203378373 | 15.33 | Trane / Mitsubishi Electric | HMSV-A-CB | Ducted Indoor Units | TUHYH1924BN40AN | TUHYH0964AN40AN | TUHYH0964AN40AN |  |  | 184000 | 12.8 | 18.8 | 3.71 | 206000 | 174000 | 2.22
203378374 | 15.33 | Trane / Mitsubishi Electric | HMSV-A-CB | Non-Ducted Indoor Units | TUHYH1924BN40AN | TUHYH0964AN40AN | TUHYH0964AN40AN |  |  | 184000 | 14.1 | 25.6 | 4.07 | 206000 | 174000 | 2.4
203378375 | 19 | Trane / Mitsubishi Electric | HMSV-A-CB | Ducted Indoor Units | TUHYH2403BN40AN | TUHYH1203AN40AN | TUHYH1203AN40AN |  |  | 228000 | 11.5 | 18.7 | 3.5 | 258000 | 174000 | 2.19
203378376 | 19 | Trane / Mitsubishi Electric | HMSV-A-CB | Ducted Indoor Units | TUHYH2404BN40AN | TUHYH1204AN40AN | TUHYH1204AN40AN |  |  | 228000 | 11.5 | 18.7 | 3.5 | 258000 | 174000 | 2.19
203378389 | 11.33 | Trane / Mitsubishi Electric | HMSV-A-CB | Ducted Indoor Units | TUHYP1443AN40AN | TUHYP1443AN40AN |  |  |  | 136000 | 12.2 | 23.2 | 3.57 | 152000 | 109000 | 2.26
203378390 | 11.33 | Trane / Mitsubishi Electric | HMSV-A-CB | Ducted Indoor Units | TUHYP1444AN40AN | TUHYP1444AN40AN |  |  |  | 136000 | 12.2 | 23.2 | 3.57 | 152000 | 109000 | 2.26
203378391 | 13.33 | Trane / Mitsubishi Electric | HMSV-A-CB | Ducted Indoor Units | TUHYP1683AN40AN | TUHYP1683AN40AN |  |  |  | 160000 | 11.2 | 23.4 | 3.59 | 178000 | 132000 | 2.55
203378392 | 13.33 | Trane / Mitsubishi Electric | HMSV-A-CB | Ducted Indoor Units | TUHYP1684AN40AN | TUHYP1684AN40AN |  |  |  | 160000 | 11.2 | 23.4 | 3.59 | 178000 | 132000 | 2.55
203378393 | 15.33 | Trane / Mitsubishi Electric | HMSV-A-CB | Ducted Indoor Units | TUHYP1923BN40AN | TUHYP0963AN40AN | TUHYP0963AN40AN |  |  | 184000 | 12.4 | 25 | 3.7 | 206000 | 152000 | 2.38
203378394 | 15.33 | Trane / Mitsubishi Electric | HMSV-A-CB | Non-Ducted Indoor Units | TUHYP1923BN40AN | TUHYP0963AN40AN | TUHYP0963AN40AN |  |  | 184000 | 13.6 | 31.3 | 4.06 | 206000 | 152000 | 2.64
203378395 | 15.33 | Trane / Mitsubishi Electric | HMSV-A-CB | Ducted Indoor Units | TUHYP1924BN40AN | TUHYP0964AN40AN | TUHYP0964AN40AN |  |  | 184000 | 12.4 | 25 | 3.7 | 206000 | 152000 | 2.38
203378396 | 15.33 | Trane / Mitsubishi Electric | HMSV-A-CB | Non-Ducted Indoor Units | TUHYP1924BN40AN | TUHYP0964AN40AN | TUHYP0964AN40AN |  |  | 184000 | 13.6 | 31.3 | 4.06 | 206000 | 152000 | 2.64
203378397 | 17.17 | Trane / Mitsubishi Electric | HMSV-A-CB | Ducted Indoor Units | TUHYP2163BN40AN | TUHYP1203AN40AN | TUHYP0963AN40AN |  |  | 206000 | 11.9 | 23.8 | 3.57 | 232000 | 168000 | 2.3
203378398 | 17.17 | Trane / Mitsubishi Electric | HMSV-A-CB | Non-Ducted Indoor Units | TUHYP2163BN40AN | TUHYP1203AN40AN | TUHYP0963AN40AN |  |  | 206000 | 13 | 29.5 | 3.93 | 232000 | 168000 | 2.53
203378399 | 17.17 | Trane / Mitsubishi Electric | HMSV-A-CB | Ducted Indoor Units | TUHYP2164BN40AN | TUHYP1204AN40AN | TUHYP0964AN40AN |  |  | 206000 | 11.9 | 23.8 | 3.57 | 232000 | 168000 | 2.3
203378400 | 17.17 | Trane / Mitsubishi Electric | HMSV-A-CB | Non-Ducted Indoor Units | TUHYP2164BN40AN | TUHYP1204AN40AN | TUHYP0964AN40AN |  |  | 206000 | 13 | 29.5 | 3.93 | 232000 | 168000 | 2.53
203378401 | 19 | Trane / Mitsubishi Electric | HMSV-A-CB | Ducted Indoor Units | TUHYP2403BN40AN | TUHYP1203AN40AN | TUHYP1203AN40AN |  |  | 228000 | 11.4 | 22.6 | 3.45 | 258000 | 168000 | 2.22
203378402 | 19 | Trane / Mitsubishi Electric | HMSV-A-CB | Ducted Indoor Units | TUHYP2404BN40AN | TUHYP1204AN40AN | TUHYP1204AN40AN |  |  | 228000 | 11.4 | 22.6 | 3.45 | 258000 | 168000 | 2.22
203378433 | 11.33 | Mitsubishi Electric | HMSV-A-CB | Non-Ducted Indoor Units | PUHY-P144YNU-A | PUHY-P144YNU-A |  |  |  | 136000 | 12.6 | 29.6 | 3.9 | 152000 | 109000 | 2.64
203378434 | 13.33 | Mitsubishi Electric | HMSV-A-CB | Non-Ducted Indoor Units | PUHY-P168YNU-A | PUHY-P168YNU-A |  |  |  | 160000 | 11.7 | 29.8 | 4.02 | 178000 | 132000 | 2.74
203378435 | 11.33 | Mitsubishi Electric | HMSV-A-CB | Non-Ducted Indoor Units | PUHY-P144TNU-A | PUHY-P144TNU-A |  |  |  | 136000 | 12.6 | 29.6 | 3.9 | 152000 | 109000 | 2.64
203378436 | 13.33 | Mitsubishi Electric | HMSV-A-CB | Non-Ducted Indoor Units | PUHY-P168TNU-A | PUHY-P168TNU-A |  |  |  | 160000 | 11.7 | 29.8 | 4.02 | 178000 | 132000 | 2.74
203378439 | 11.33 | Trane / Mitsubishi Electric | HMSV-A-CB | Non-Ducted Indoor Units | TUHYP1443AN40AN | TUHYP1443AN40AN |  |  |  | 136000 | 12.6 | 29.6 | 3.9 | 152000 | 109000 | 2.64
203378440 | 11.33 | Trane / Mitsubishi Electric | HMSV-A-CB | Non-Ducted Indoor Units | TUHYP1444AN40AN | TUHYP1444AN40AN |  |  |  | 136000 | 12.6 | 29.6 | 3.9 | 152000 | 109000 | 2.64
203378441 | 13.33 | Trane / Mitsubishi Electric | HMSV-A-CB | Non-Ducted Indoor Units | TUHYP1683AN40AN | TUHYP1683AN40AN |  |  |  | 160000 | 11.7 | 29.8 | 4.02 | 178000 | 132000 | 2.74
203378442 | 13.33 | Trane / Mitsubishi Electric | HMSV-A-CB | Non-Ducted Indoor Units | TUHYP1684AN40AN | TUHYP1684AN40AN |  |  |  | 160000 | 11.7 | 29.8 | 4.02 | 178000 | 132000 | 2.74
203378461 | 19 | Trane / Mitsubishi Electric | HMSV-A-CB | Non-Ducted Indoor Units | TUHYE2403BN40AN | TUHYE1203AN40AN | TUHYE1203AN40AN |  |  | 228000 | 12.5 | 23.6 | 3.73 | 258000 | 208000 | 2.22
203378462 | 19 | Trane / Mitsubishi Electric | HMSV-A-CB | Non-Ducted Indoor Units | TUHYE2404BN40AN | TUHYE1204AN40AN | TUHYE1204AN40AN |  |  | 228000 | 12.5 | 23.6 | 3.73 | 258000 | 208000 | 2.22
203378463 | 19 | Trane / Mitsubishi Electric | HMSV-A-CB | Non-Ducted Indoor Units | TUHYH2403BN40AN | TUHYH1203AN40AN | TUHYH1203AN40AN |  |  | 228000 | 12.4 | 18.7 | 3.78 | 258000 | 174000 | 2.27
203378464 | 19 | Trane / Mitsubishi Electric | HMSV-A-CB | Non-Ducted Indoor Units | TUHYH2404BN40AN | TUHYH1204AN40AN | TUHYH1204AN40AN |  |  | 228000 | 12.4 | 18.7 | 3.78 | 258000 | 174000 | 2.27
203378465 | 19 | Trane / Mitsubishi Electric | HMSV-A-CB | Non-Ducted Indoor Units | TUHYP2403BN40AN | TUHYP1203AN40AN | TUHYP1203AN40AN |  |  | 228000 | 11.8 | 22.4 | 3.59 | 258000 | 168000 | 2.3
203378466 | 19 | Trane / Mitsubishi Electric | HMSV-A-CB | Non-Ducted Indoor Units | TUHYP2404BN40AN | TUHYP1204AN40AN | TUHYP1204AN40AN |  |  | 228000 | 11.8 | 22.4 | 3.59 | 258000 | 168000 | 2.3
203378467 | 19 | Mitsubishi Electric | HMSV-A-CB | Non-Ducted Indoor Units | PUHY-HP240TSNU-A | PUHY-HP120TNU-A | PUHY-HP120TNU-A |  |  | 228000 | 12.4 | 18.7 | 3.78 | 258000 | 174000 | 2.27
203378472 | 11.5 | Trane / Mitsubishi Electric | HMSV-A-CB | Non-Ducted Indoor Units | TUHYH1443BN40AN | TUHYH0723AN40AN | TUHYH0723AN40AN |  |  | 138000 | 12.1 | 25.9 | 4.1 | 152000 | 128000 | 2.34
203378473 | 11.5 | Trane / Mitsubishi Electric | HMSV-A-CB | Non-Ducted Indoor Units | TUHYH1444BN40AN | TUHYH0724AN40AN | TUHYH0724AN40AN |  |  | 138000 | 12.1 | 25.9 | 4.1 | 152000 | 128000 | 2.34
203381048 | 11.33 | Mitsubishi Electric | HMSR-A-CB | Mixed Ducted and Non-Ducted Indoor Units | PURY-EP144TNU-A | PURY-EP144TNU-A |  |  |  | 136000 | 12.3 | 26.9 | 3.67 | 152000 | 118000 | 2.1
203381049 | 11.33 | Mitsubishi Electric | HMSR-A-CB | Mixed Ducted and Non-Ducted Indoor Units | PURY-EP144YNU-A | PURY-EP144YNU-A |  |  |  | 136000 | 12.3 | 26.9 | 3.67 | 152000 | 118000 | 2.1
203381050 | 13.33 | Mitsubishi Electric | HMSR-A-CB | Mixed Ducted and Non-Ducted Indoor Units | PURY-EP168TNU-A | PURY-EP168TNU-A |  |  |  | 160000 | 11.55 | 25.7 | 3.55 | 178000 | 136000 | 2.1
203381051 | 13.33 | Mitsubishi Electric | HMSR-A-CB | Mixed Ducted and Non-Ducted Indoor Units | PURY-EP168YNU-A | PURY-EP168YNU-A |  |  |  | 160000 | 11.55 | 25.7 | 3.55 | 178000 | 136000 | 2.1
203381052 | 15.17 | Mitsubishi Electric | HMSR-A-CB | Mixed Ducted and Non-Ducted Indoor Units | PURY-EP192TSNU-A | PURY-EP96TNU-A | PURY-EP96TNU-A |  |  | 182000 | 13.4 | 28.55 | 3.82 | 204000 | 158000 | 2.12
203381053 | 15.17 | Mitsubishi Electric | HMSR-A-CB | Mixed Ducted and Non-Ducted Indoor Units | PURY-EP192YSNU-A | PURY-EP96YNU-A | PURY-EP96YNU-A |  |  | 182000 | 13.4 | 28.55 | 3.82 | 204000 | 158000 | 2.12
203381054 | 17.17 | Mitsubishi Electric | HMSR-A-CB | Mixed Ducted and Non-Ducted Indoor Units | PURY-EP216TSNU-A | PURY-EP120TNU-A | PURY-EP96TNU-A |  |  | 206000 | 12.85 | 27.5 | 3.72 | 232000 | 172000 | 2.12
203381055 | 17.17 | Mitsubishi Electric | HMSR-A-CB | Mixed Ducted and Non-Ducted Indoor Units | PURY-EP216YSNU-A | PURY-EP120YNU-A | PURY-EP96YNU-A |  |  | 206000 | 12.85 | 27.5 | 3.72 | 232000 | 172000 | 2.12
203381062 | 19 | Mitsubishi Electric | HMSR-A-CB | Mixed Ducted and Non-Ducted Indoor Units | PURY-EP240TSNU-A | PURY-EP120TNU-A | PURY-EP120TNU-A |  |  | 228000 | 11.95 | 23.6 | 3.52 | 258000 | 172000 | 2.07
203381063 | 19 | Mitsubishi Electric | HMSR-A-CB | Mixed Ducted and Non-Ducted Indoor Units | PURY-EP240YSNU-A | PURY-EP120YNU-A | PURY-EP120YNU-A |  |  | 228000 | 11.95 | 23.6 | 3.52 | 258000 | 172000 | 2.07
203381075 | 11.33 | Mitsubishi Electric | HMSV-A-CB | Mixed Ducted and Non-Ducted Indoor Units | PUHY-EP144TNU-A | PUHY-EP144TNU-A |  |  |  | 136000 | 12.9 | 27.5 | 3.84 | 152000 | 134000 | 2.49
203381076 | 11.33 | Mitsubishi Electric | HMSV-A-CB | Mixed Ducted and Non-Ducted Indoor Units | PUHY-EP144YNU-A | PUHY-EP144YNU-A |  |  |  | 136000 | 12.9 | 27.5 | 3.84 | 152000 | 134000 | 2.49
203381077 | 13.33 | Mitsubishi Electric | HMSV-A-CB | Mixed Ducted and Non-Ducted Indoor Units | PUHY-EP168TNU-A | PUHY-EP168TNU-A |  |  |  | 160000 | 12.05 | 27.6 | 3.86 | 178000 | 138000 | 2.5
203381078 | 13.33 | Mitsubishi Electric | HMSV-A-CB | Mixed Ducted and Non-Ducted Indoor Units | PUHY-EP168YNU-A | PUHY-EP168YNU-A |  |  |  | 160000 | 12.05 | 27.6 | 3.86 | 178000 | 138000 | 2.5
203381079 | 15.17 | Mitsubishi Electric | HMSV-A-CB | Mixed Ducted and Non-Ducted Indoor Units | PUHY-EP192TNU-A | PUHY-EP192TNU-A |  |  |  | 182000 | 11.2 | 26.55 | 3.77 | 204000 | 144000 | 2.5
203381080 | 15.33 | Mitsubishi Electric | HMSV-A-CB | Mixed Ducted and Non-Ducted Indoor Units | PUHY-EP192TSNU-A | PUHY-EP96TNU-A | PUHY-EP96TNU-A |  |  | 184000 | 13.65 | 28.95 | 3.93 | 206000 | 160000 | 2.19
203381081 | 15.17 | Mitsubishi Electric | HMSV-A-CB | Mixed Ducted and Non-Ducted Indoor Units | PUHY-EP192YNU-A | PUHY-EP192YNU-A |  |  |  | 182000 | 11.2 | 26.55 | 3.77 | 204000 | 144000 | 2.5
203381082 | 15.33 | Mitsubishi Electric | HMSV-A-CB | Mixed Ducted and Non-Ducted Indoor Units | PUHY-EP192YSNU-A | PUHY-EP96YNU-A | PUHY-EP96YNU-A |  |  | 184000 | 13.65 | 28.95 | 3.93 | 206000 | 160000 | 2.19
203381083 | 17.17 | Mitsubishi Electric | HMSV-A-CB | Mixed Ducted and Non-Ducted Indoor Units | PUHY-EP216TSNU-A | PUHY-EP120TNU-A | PUHY-EP96TNU-A |  |  | 206000 | 13.25 | 27.95 | 3.84 | 232000 | 196000 | 2.21
203381084 | 17.17 | Mitsubishi Electric | HMSV-A-CB | Mixed Ducted and Non-Ducted Indoor Units | PUHY-EP216YSNU-A | PUHY-EP120YNU-A | PUHY-EP96YNU-A |  |  | 206000 | 13.25 | 27.95 | 3.84 | 232000 | 196000 | 2.21
203381085 | 19 | Mitsubishi Electric | HMSV-A-CB | Mixed Ducted and Non-Ducted Indoor Units | PUHY-EP240TSNU-A | PUHY-EP120TNU-A | PUHY-EP120TNU-A |  |  | 228000 | 12.4 | 23.9 | 3.63 | 258000 | 208000 | 2.16
203381086 | 19 | Mitsubishi Electric | HMSV-A-CB | Mixed Ducted and Non-Ducted Indoor Units | PUHY-EP240YSNU-A | PUHY-EP120YNU-A | PUHY-EP120YNU-A |  |  | 228000 | 12.4 | 23.9 | 3.63 | 258000 | 208000 | 2.16
203381109 | 11.5 | Mitsubishi Electric | HMSV-A-CB | Mixed Ducted and Non-Ducted Indoor Units | PUHY-HP144TSNU-A | PUHY-HP72TNU-A | PUHY-HP72TNU-A |  |  | 138000 | 11.45 | 22.8 | 3.89 | 152000 | 128000 | 2.23
203381110 | 11.5 | Mitsubishi Electric | HMSV-A-CB | Mixed Ducted and Non-Ducted Indoor Units | PUHY-HP144YSNU-A | PUHY-HP72YNU-A | PUHY-HP72YNU-A |  |  | 138000 | 11.45 | 22.8 | 3.89 | 152000 | 128000 | 2.23
203381111 | 15.33 | Mitsubishi Electric | HMSV-A-CB | Mixed Ducted and Non-Ducted Indoor Units | PUHY-HP192TSNU-A | PUHY-HP96TNU-A | PUHY-HP96TNU-A |  |  | 184000 | 13.45 | 22.2 | 3.89 | 206000 | 174000 | 2.31
203381112 | 15.33 | Mitsubishi Electric | HMSV-A-CB | Mixed Ducted and Non-Ducted Indoor Units | PUHY-HP192YSNU-A | PUHY-HP96YNU-A | PUHY-HP96YNU-A |  |  | 184000 | 13.45 | 22.2 | 3.89 | 206000 | 174000 | 2.31
203381113 | 19 | Mitsubishi Electric | HMSV-A-CB | Mixed Ducted and Non-Ducted Indoor Units | PUHY-HP240TSNU-A | PUHY-HP120TNU-A | PUHY-HP120TNU-A |  |  | 228000 | 11.95 | 18.7 | 3.64 | 258000 | 174000 | 2.23
203381114 | 19 | Mitsubishi Electric | HMSV-A-CB | Mixed Ducted and Non-Ducted Indoor Units | PUHY-HP240YSNU-A | PUHY-HP120YNU-A | PUHY-HP120YNU-A |  |  | 228000 | 11.95 | 18.7 | 3.64 | 258000 | 174000 | 2.23
203381121 | 11.33 | Mitsubishi Electric | HMSV-A-CB | Mixed Ducted and Non-Ducted Indoor Units | PUHY-P144TNU-A | PUHY-P144TNU-A |  |  |  | 136000 | 12.4 | 26.4 | 3.73 | 152000 | 109000 | 2.45
203381122 | 11.33 | Mitsubishi Electric | HMSV-A-CB | Mixed Ducted and Non-Ducted Indoor Units | PUHY-P144YNU-A | PUHY-P144YNU-A |  |  |  | 136000 | 12.4 | 26.4 | 3.73 | 152000 | 109000 | 2.45
203381123 | 13.33 | Mitsubishi Electric | HMSV-A-CB | Mixed Ducted and Non-Ducted Indoor Units | PUHY-P168TNU-A | PUHY-P168TNU-A |  |  |  | 160000 | 11.45 | 26.6 | 3.8 | 178000 | 132000 | 2.64
203381124 | 13.33 | Mitsubishi Electric | HMSV-A-CB | Mixed Ducted and Non-Ducted Indoor Units | PUHY-P168YNU-A | PUHY-P168YNU-A |  |  |  | 160000 | 11.45 | 26.6 | 3.8 | 178000 | 132000 | 2.64
203381125 | 15.33 | Mitsubishi Electric | HMSV-A-CB | Mixed Ducted and Non-Ducted Indoor Units | PUHY-P192TSNU-A | PUHY-P96TNU-A | PUHY-P96TNU-A |  |  | 184000 | 13 | 28.15 | 3.88 | 206000 | 152000 | 2.51
203381126 | 15.33 | Mitsubishi Electric | HMSV-A-CB | Mixed Ducted and Non-Ducted Indoor Units | PUHY-P192YSNU-A | PUHY-P96YNU-A | PUHY-P96YNU-A |  |  | 184000 | 13 | 28.15 | 3.88 | 206000 | 152000 | 2.51
203381127 | 17.17 | Mitsubishi Electric | HMSV-A-CB | Mixed Ducted and Non-Ducted Indoor Units | PUHY-P216TSNU-A | PUHY-P120TNU-A | PUHY-P96TNU-A |  |  | 206000 | 12.45 | 26.65 | 3.75 | 232000 | 168000 | 2.41
203381128 | 17.17 | Mitsubishi Electric | HMSV-A-CB | Mixed Ducted and Non-Ducted Indoor Units | PUHY-P216YSNU-A | PUHY-P120YNU-A | PUHY-P96YNU-A |  |  | 206000 | 12.45 | 26.65 | 3.75 | 232000 | 168000 | 2.41
203381129 | 19 | Mitsubishi Electric | HMSV-A-CB | Mixed Ducted and Non-Ducted Indoor Units | PUHY-P240TSNU-A | PUHY-P120TNU-A | PUHY-P120TNU-A |  |  | 228000 | 11.6 | 22.5 | 3.52 | 258000 | 168000 | 2.26
203381130 | 19 | Mitsubishi Electric | HMSV-A-CB | Mixed Ducted and Non-Ducted Indoor Units | PUHY-P240YSNU-A | PUHY-P120YNU-A | PUHY-P120YNU-A |  |  | 228000 | 11.6 | 22.5 | 3.52 | 258000 | 168000 | 2.26
203381155 | 15.33 | Mitsubishi Electric | HMSR-A-CB | Mixed Ducted and Non-Ducted Indoor Units | PURY-HP192TSNU-A | PURY-HP96TNU-A | PURY-HP96TNU-A |  |  | 184000 | 12.7 | 22.25 | 3.74 | 206000 | 174000 | 2.12
203381157 | 15.33 | Mitsubishi Electric | HMSR-A-CB | Mixed Ducted and Non-Ducted Indoor Units | PURY-HP192YSNU-A | PURY-HP96YNU-A | PURY-HP96YNU-A |  |  | 184000 | 12.7 | 22.25 | 3.74 | 206000 | 174000 | 2.12
203381158 | 19 | Mitsubishi Electric | HMSR-A-CB | Mixed Ducted and Non-Ducted Indoor Units | PURY-HP240TSNU-A | PURY-HP120TNU-A | PURY-HP120TNU-A |  |  | 228000 | 11.45 | 18.85 | 3.46 | 258000 | 174000 | 2.07
203381159 | 19 | Mitsubishi Electric | HMSR-A-CB | Mixed Ducted and Non-Ducted Indoor Units | PURY-HP240YSNU-A | PURY-HP120YNU-A | PURY-HP120YNU-A |  |  | 228000 | 11.45 | 18.85 | 3.46 | 258000 | 174000 | 2.07
10515233 | 11.5 | DAIKIN | HMSR-A-CB | Non-Ducted Indoor Units | RELQ144TATJ* | RELQ72TATJ* | RELQ72TATJ* |  |  | 138000 | 12.9 | 22.5 | 3.81 | 154000 | 131000 | 2.2
10515234 | 11.5 | DAIKIN | HMSR-A-CB | Non-Ducted Indoor Units | RELQ144TAYD* | RELQ72TAYD* | RELQ72TAYD* |  |  | 138000 | 12.9 | 22.5 | 3.81 | 154000 | 131000 | 2.2
10515235 | 19 | DAIKIN | HMSR-A-CB | Non-Ducted Indoor Units | RELQ240TATJ* | RELQ120TATJ* | RELQ120TATJ* |  |  | 228000 | 12.3 | 21.1 | 3.68 | 256000 | 218000 | 2.2
10515236 | 19 | DAIKIN | HMSR-A-CB | Non-Ducted Indoor Units | RELQ240TAYD* | RELQ120TAYD* | RELQ120TAYD* |  |  | 228000 | 12.3 | 21.1 | 3.68 | 256000 | 218000 | 2.2
10515243 | 11.5 | DAIKIN | HMSR-A-CB | Ducted Indoor Units | RELQ144TATJ* | RELQ72TATJ* | RELQ72TATJ* |  |  | 138000 | 12.6 | 18.6 | 3.55 | 154000 | 131000 | 2.2
10515244 | 11.5 | DAIKIN | HMSR-A-CB | Ducted Indoor Units | RELQ144TAYD* | RELQ72TAYD* | RELQ72TAYD* |  |  | 138000 | 12.6 | 18.6 | 3.55 | 154000 | 131000 | 2.2
10515245 | 19 | DAIKIN | HMSR-A-CB | Ducted Indoor Units | RELQ240TATJ* | RELQ120TATJ* | RELQ120TATJ* |  |  | 228000 | 11.7 | 18.6 | 3.49 | 256000 | 218000 | 2.13
10515246 | 19 | DAIKIN | HMSR-A-CB | Ducted Indoor Units | RELQ240TAYD* | RELQ120TAYD* | RELQ120TAYD* |  |  | 228000 | 11.7 | 18.6 | 3.49 | 256000 | 218000 | 2.13
10515253 | 11.5 | DAIKIN | HMSR-A-CB | Mixed Ducted and Non-Ducted Indoor Units | RELQ144TATJ* | RELQ72TATJ* | RELQ72TATJ* |  |  | 138000 | 12.75 | 20.55 | 3.68 | 154000 | 131000 | 2.2
10515254 | 11.5 | DAIKIN | HMSR-A-CB | Mixed Ducted and Non-Ducted Indoor Units | RELQ144TAYD* | RELQ72TAYD* | RELQ72TAYD* |  |  | 138000 | 12.75 | 20.55 | 3.68 | 154000 | 131000 | 2.2
10515255 | 19 | DAIKIN | HMSR-A-CB | Mixed Ducted and Non-Ducted Indoor Units | RELQ240TATJ* | RELQ120TATJ* | RELQ120TATJ* |  |  | 228000 | 12 | 19.85 | 3.58 | 256000 | 218000 | 2.16
10515256 | 19 | DAIKIN | HMSR-A-CB | Mixed Ducted and Non-Ducted Indoor Units | RELQ240TAYD* | RELQ120TAYD* | RELQ120TAYD* |  |  | 228000 | 12 | 19.85 | 3.58 | 256000 | 218000 | 2.16
10515257 | 15.33 | DAIKIN | HMSR-A-CB | Non-Ducted Indoor Units | RELQ192TATJ* | RELQ96TATJ* | RELQ96TATJ* |  |  | 184000 | 12.5 | 22.1 | 3.85 | 206000 | 176000 | 2.2
10515258 | 15.33 | DAIKIN | HMSR-A-CB | Non-Ducted Indoor Units | RELQ192TAYD* | RELQ96TAYD* | RELQ96TAYD* |  |  | 184000 | 12.5 | 22.1 | 3.85 | 206000 | 176000 | 2.2
10515259 | 15.33 | DAIKIN | HMSR-A-CB | Ducted Indoor Units | RELQ192TATJ* | RELQ96TATJ* | RELQ96TATJ* |  |  | 184000 | 12.7 | 19 | 3.57 | 206000 | 176000 | 2.15
10515260 | 15.33 | DAIKIN | HMSR-A-CB | Ducted Indoor Units | RELQ192TAYD* | RELQ96TAYD* | RELQ96TAYD* |  |  | 184000 | 12.7 | 19 | 3.57 | 206000 | 176000 | 2.15
10515261 | 15.33 | DAIKIN | HMSR-A-CB | Mixed Ducted and Non-Ducted Indoor Units | RELQ192TATJ* | RELQ96TATJ* | RELQ96TATJ* |  |  | 184000 | 12.6 | 20.55 | 3.71 | 206000 | 176000 | 2.17
10515262 | 15.33 | DAIKIN | HMSR-A-CB | Mixed Ducted and Non-Ducted Indoor Units | RELQ192TAYD* | RELQ96TAYD* | RELQ96TAYD* |  |  | 184000 | 12.6 | 20.55 | 3.71 | 206000 | 176000 | 2.17
201994665 | 13 | Day&night | HMSV-A-CB | Non-Ducted Indoor Units | 38VMA168HDS5-1 | 38VMA096HDS5-1 | 38VMA072HDS5-1 |  |  | 156000 | 11.39 | 19.31 | 3.8 | 180000 | 126000 | 2.55
201994667 | 13 | Day&night | HMSV-A-CB | Ducted Indoor Units | 38VMA168HDS5-1 | 38VMA096HDS5-1 | 38VMA072HDS5-1 |  |  | 156000 | 11.4 | 20.15 | 3.64 | 180000 | 126000 | 2.35
201994719 | 13 | Day&night | HMSV-A-CB | Non-Ducted Indoor Units | 38VMA168HDS6-1 | 38VMA096HDS6-1 | 38VMA072HDS6-1 |  |  | 156000 | 11.39 | 19.31 | 3.8 | 180000 | 126000 | 2.55
201994721 | 13 | Day&night | HMSV-A-CB | Ducted Indoor Units | 38VMA168HDS6-1 | 38VMA096HDS6-1 | 38VMA072HDS6-1 |  |  | 156000 | 11.4 | 20.15 | 3.64 | 180000 | 126000 | 2.35
201994787 | 19.17 | Day&night | HMSR-A-CB | Non-Ducted Indoor Units | 38VMA240RDL5-1 | 38VMA240RDL5-1 |  |  |  | 230000 | 11.2 | 21.3 | 3.54 | 256000 | 172000 | 2.36
201994829 | 19.17 | Day&night | HMSR-A-CB | Non-Ducted Indoor Units | 38VMA240RDL6-1 | 38VMA240RDL6-1 |  |  |  | 230000 | 11.2 | 21.3 | 3.54 | 256000 | 172000 | 2.36
202016269 | 15.33 | DAIKIN | HMSV-A-CB | Non-Ducted Indoor Units | RXLQ192TAYC* | RXLQ96TAYC* | RXLQ96TAYC* |  |  | 184000 | 12.3 | 22 | 3.9 | 206000 | 176000 | 2.22
202016271 | 19 | DAIKIN | HMSV-A-CB | Non-Ducted Indoor Units | RXLQ240TAYC* | RXLQ120TAYC* | RXLQ120TAYC* |  |  | 228000 | 12.1 | 21 | 3.77 | 256000 | 218000 | 2.22
202021855 | 11.5 | DAIKIN | HMSV-A-CB | Non-Ducted Indoor Units | RXLQ144TAYC* | RXLQ72TAYC* | RXLQ72TAYC* |  |  | 138000 | 12.7 | 22.4 | 3.86 | 154000 | 131000 | 2.21
202021856 | 15.33 | DAIKIN | HMSV-A-CB | Non-Ducted Indoor Units | RXLQ192TATJ* | RXLQ96TATJ* | RXLQ96TATJ* |  |  | 184000 | 12.3 | 22 | 3.9 | 206000 | 176000 | 2.22
202021857 | 15.33 | DAIKIN | HMSV-A-CB | Non-Ducted Indoor Units | RXLQ192TAYD* | RXLQ96TAYD* | RXLQ96TAYD* |  |  | 184000 | 12.3 | 22 | 3.9 | 206000 | 176000 | 2.22
202021858 | 19 | DAIKIN | HMSV-A-CB | Non-Ducted Indoor Units | RXLQ240TATJ* | RXLQ120TATJ* | RXLQ120TATJ* |  |  | 228000 | 12.1 | 21 | 3.77 | 256000 | 218000 | 2.22
202021859 | 19 | DAIKIN | HMSV-A-CB | Non-Ducted Indoor Units | RXLQ240TAYD* | RXLQ120TAYD* | RXLQ120TAYD* |  |  | 228000 | 12.1 | 21 | 3.77 | 256000 | 218000 | 2.22
202021860 | 11.5 | DAIKIN | HMSV-A-CB | Non-Ducted Indoor Units | RXLQ144TATJ* | RXLQ72TATJ* | RXLQ72TATJ* |  |  | 138000 | 12.7 | 22.4 | 3.86 | 154000 | 131000 | 2.21
202021861 | 11.5 | DAIKIN | HMSV-A-CB | Non-Ducted Indoor Units | RXLQ144TAYD* | RXLQ72TAYD* | RXLQ72TAYD* |  |  | 138000 | 12.7 | 22.4 | 3.86 | 154000 | 131000 | 2.21
202021873 | 11.5 | DAIKIN | HMSV-A-CB | Ducted Indoor Units | RXLQ144TATJ* | RXLQ72TATJ* | RXLQ72TATJ* |  |  | 138000 | 12.4 | 18.2 | 3.56 | 154000 | 131000 | 2.21
202021874 | 11.5 | DAIKIN | HMSV-A-CB | Ducted Indoor Units | RXLQ144TAYD* | RXLQ72TAYD* | RXLQ72TAYD* |  |  | 138000 | 12.4 | 18.2 | 3.56 | 154000 | 131000 | 2.21
202021875 | 11.5 | DAIKIN | HMSV-A-CB | Ducted Indoor Units | RXLQ144TAYC* | RXLQ72TAYC* | RXLQ72TAYC* |  |  | 138000 | 12.4 | 18.2 | 3.56 | 154000 | 131000 | 2.21
202021876 | 15.33 | DAIKIN | HMSV-A-CB | Ducted Indoor Units | RXLQ192TATJ* | RXLQ96TATJ* | RXLQ96TATJ* |  |  | 184000 | 12.5 | 18.8 | 3.61 | 206000 | 176000 | 2.16
202021877 | 15.33 | DAIKIN | HMSV-A-CB | Ducted Indoor Units | RXLQ192TAYD* | RXLQ96TAYD* | RXLQ96TAYD* |  |  | 184000 | 12.5 | 18.8 | 3.61 | 206000 | 176000 | 2.16
202021878 | 15.33 | DAIKIN | HMSV-A-CB | Ducted Indoor Units | RXLQ192TAYC* | RXLQ96TAYC* | RXLQ96TAYC* |  |  | 184000 | 12.5 | 18.8 | 3.61 | 206000 | 176000 | 2.16
202021879 | 19 | DAIKIN | HMSV-A-CB | Ducted Indoor Units | RXLQ240TATJ* | RXLQ120TATJ* | RXLQ120TATJ* |  |  | 228000 | 11.5 | 18.6 | 3.53 | 256000 | 218000 | 2.13
202021880 | 19 | DAIKIN | HMSV-A-CB | Ducted Indoor Units | RXLQ240TAYD* | RXLQ120TAYD* | RXLQ120TAYD* |  |  | 228000 | 11.5 | 18.6 | 3.53 | 256000 | 218000 | 2.13
202021881 | 19 | DAIKIN | HMSV-A-CB | Ducted Indoor Units | RXLQ240TAYC* | RXLQ120TAYC* | RXLQ120TAYC* |  |  | 228000 | 11.5 | 18.6 | 3.53 | 256000 | 218000 | 2.13
202022822 | 11.5 | DAIKIN | HMSV-A-CB | Mixed Ducted and Non-Ducted Indoor Units | RXLQ144TATJ* | RXLQ72TATJ* | RXLQ72TATJ* |  |  | 138000 | 12.55 | 20.3 | 3.71 | 154000 | 131000 | 2.21
202022823 | 11.5 | DAIKIN | HMSV-A-CB | Mixed Ducted and Non-Ducted Indoor Units | RXLQ144TAYD* | RXLQ72TAYD* | RXLQ72TAYD* |  |  | 138000 | 12.55 | 20.3 | 3.71 | 154000 | 131000 | 2.21
202022824 | 11.5 | DAIKIN | HMSV-A-CB | Mixed Ducted and Non-Ducted Indoor Units | RXLQ144TAYC* | RXLQ72TAYC* | RXLQ72TAYC* |  |  | 138000 | 12.55 | 20.3 | 3.71 | 154000 | 131000 | 2.21
202022825 | 15.33 | DAIKIN | HMSV-A-CB | Mixed Ducted and Non-Ducted Indoor Units | RXLQ192TATJ* | RXLQ96TATJ* | RXLQ96TATJ* |  |  | 184000 | 12.4 | 20.4 | 3.75 | 206000 | 176000 | 2.19
202022826 | 15.33 | DAIKIN | HMSV-A-CB | Mixed Ducted and Non-Ducted Indoor Units | RXLQ192TAYD* | RXLQ96TAYD* | RXLQ96TAYD* |  |  | 184000 | 12.4 | 20.4 | 3.75 | 206000 | 176000 | 2.19
202022827 | 15.33 | DAIKIN | HMSV-A-CB | Mixed Ducted and Non-Ducted Indoor Units | RXLQ192TAYC* | RXLQ96TAYC* | RXLQ96TAYC* |  |  | 184000 | 12.4 | 20.4 | 3.75 | 206000 | 176000 | 2.19
202022828 | 19 | DAIKIN | HMSV-A-CB | Mixed Ducted and Non-Ducted Indoor Units | RXLQ240TATJ* | RXLQ120TATJ* | RXLQ120TATJ* |  |  | 228000 | 11.8 | 19.8 | 3.65 | 256000 | 218000 | 2.17
202022829 | 19 | DAIKIN | HMSV-A-CB | Mixed Ducted and Non-Ducted Indoor Units | RXLQ240TAYD* | RXLQ120TAYD* | RXLQ120TAYD* |  |  | 228000 | 11.8 | 19.8 | 3.65 | 256000 | 218000 | 2.17
202022830 | 19 | DAIKIN | HMSV-A-CB | Mixed Ducted and Non-Ducted Indoor Units | RXLQ240TAYC* | RXLQ120TAYC* | RXLQ120TAYC* |  |  | 228000 | 11.8 | 19.8 | 3.65 | 256000 | 218000 | 2.17
10267477 | 15.33 | GREE | HMSV-A-CB | Mixed Ducted and Non-Ducted Indoor Units | GMV-192WM/B-U(U) | GMV-96WM/B-U(U) | GMV-96WM/B-U(U) |  |  | 184000 | 10.95 | 21.5 | 3.32 | 206000 | 134000 | 2.18
10103105 | 11.5 | DAIKIN | HMSR-A-CB | Non-Ducted Indoor Units | RELQ144TAYC* | RELQ72TAYC* | RELQ72TAYC* |  |  | 138000 | 12.9 | 22.5 | 3.81 | 154000 | 131000 | 2.2
10103106 | 15.33 | DAIKIN | HMSR-A-CB | Non-Ducted Indoor Units | RELQ192TAYC* | RELQ96TAYC* | RELQ96TAYC* |  |  | 184000 | 12.5 | 22.1 | 3.85 | 206000 | 176000 | 2.2
10103107 | 19 | DAIKIN | HMSR-A-CB | Non-Ducted Indoor Units | RELQ240TAYC* | RELQ120TAYC* | RELQ120TAYC* |  |  | 228000 | 12.3 | 21.1 | 3.68 | 256000 | 218000 | 2.2
10103126 | 11.5 | DAIKIN | HMSR-A-CB | Ducted Indoor Units | RELQ144TAYC* | RELQ72TAYC* | RELQ72TAYC* |  |  | 138000 | 12.6 | 18.6 | 3.55 | 154000 | 131000 | 2.2
10103127 | 15.33 | DAIKIN | HMSR-A-CB | Ducted Indoor Units | RELQ192TAYC* | RELQ96TAYC* | RELQ96TAYC* |  |  | 184000 | 12.7 | 19 | 3.57 | 206000 | 176000 | 2.15
10103128 | 19 | DAIKIN | HMSR-A-CB | Ducted Indoor Units | RELQ240TAYC* | RELQ120TAYC* | RELQ120TAYC* |  |  | 228000 | 11.7 | 18.6 | 3.49 | 256000 | 218000 | 2.13
10103132 | 11.5 | DAIKIN | HMSR-A-CB | Mixed Ducted and Non-Ducted Indoor Units | RELQ144TAYC* | RELQ72TAYC* | RELQ72TAYC* |  |  | 138000 | 12.75 | 20.55 | 3.68 | 154000 | 131000 | 2.2
10103133 | 15.33 | DAIKIN | HMSR-A-CB | Mixed Ducted and Non-Ducted Indoor Units | RELQ192TAYC* | RELQ96TAYC* | RELQ96TAYC* |  |  | 184000 | 12.6 | 20.55 | 3.71 | 206000 | 176000 | 2.17
10103134 | 19 | DAIKIN | HMSR-A-CB | Mixed Ducted and Non-Ducted Indoor Units | RELQ240TAYC* | RELQ120TAYC* | RELQ120TAYC* |  |  | 228000 | 12 | 19.85 | 3.58 | 256000 | 218000 | 2.16
9133446 | 15.33 | TOSOT | HMSV-A-CB | Mixed Ducted and Non-Ducted Indoor Units | TVRF-OC192KHP/220V | TVRF-OC96KHP/220V | TVRF-OC96KHP/220V |  |  | 184000 | 10.95 | 22.15 | 3.32 | 206000 | 134000 | 2.18
6687545 | 11.5 | FUJITSU | HMSR-A-CB | Non-Ducted Indoor Units | AOUA144TLBVG | AOUA72TLBV | AOUA72TLBV |  |  | 138000 | 11.4 | 22.2 | 3.44 | 154000 | 106000 | 2.28
6687547 | 13.33 | FUJITSU | HMSR-A-CB | Non-Ducted Indoor Units | AOUA168TLBVG | AOUA96TLBV | AOUA72TLBV |  |  | 160000 | 11 | 22.2 | 3.48 | 180000 | 124000 | 2.32
6687549 | 15.33 | FUJITSU | HMSR-A-CB | Non-Ducted Indoor Units | AOUA192TLBVG | AOUA120TLBV | AOUA72TLBV |  |  | 184000 | 11.2 | 24.3 | 3.75 | 206000 | 142000 | 2.49
6687551 | 17.17 | FUJITSU | HMSR-A-CB | Non-Ducted Indoor Units | AOUA216TLBVG | AOUA120TLBV | AOUA96TLBV |  |  | 206000 | 10.9 | 20 | 3.47 | 232000 | 158000 | 2.35
6687553 | 19 | FUJITSU | HMSR-A-CB | Non-Ducted Indoor Units | AOUA240TLBVG | AOUA120TLBV | AOUA120TLBV |  |  | 228000 | 10.9 | 20.8 | 3.36 | 258000 | 172000 | 2.36
6691440 | 11.5 | FUJITSU | HMSR-A-CB | Mixed Ducted and Non-Ducted Indoor Units | AOUA144TLBVG | AOUA72TLBV | AOUA72TLBV |  |  | 138000 | 11.4 | 21.3 | 3.44 | 154000 | 106000 | 2.28
6691441 | 13.33 | FUJITSU | HMSR-A-CB | Mixed Ducted and Non-Ducted Indoor Units | AOUA168TLBVG | AOUA96TLBV | AOUA72TLBV |  |  | 160000 | 11 | 21.1 | 3.48 | 180000 | 124000 | 2.32
6691442 | 15.33 | FUJITSU | HMSR-A-CB | Mixed Ducted and Non-Ducted Indoor Units | AOUA192TLBVG | AOUA120TLBV | AOUA72TLBV |  |  | 184000 | 11.15 | 22.4 | 3.66 | 206000 | 142000 | 2.42
6691443 | 17.17 | FUJITSU | HMSR-A-CB | Mixed Ducted and Non-Ducted Indoor Units | AOUA216TLBVG | AOUA120TLBV | AOUA96TLBV |  |  | 206000 | 10.9 | 19.6 | 3.47 | 232000 | 158000 | 2.35
6691444 | 19 | FUJITSU | HMSR-A-CB | Mixed Ducted and Non-Ducted Indoor Units | AOUA240TLBVG | AOUA120TLBV | AOUA120TLBV |  |  | 228000 | 10.9 | 20.5 | 3.36 | 258000 | 172000 | 2.36
7850824 | 11.5 | FUJITSU | HMSR-A-CB | Non-Ducted Indoor Units | AOUA144TLCVG | AOUA72TLCV | AOUA72TLCV |  |  | 138000 | 11.4 | 22.2 | 3.44 | 154000 | 106000 | 2.28
7850826 | 13.33 | FUJITSU | HMSR-A-CB | Non-Ducted Indoor Units | AOUA168TLCVG | AOUA96TLCV | AOUA72TLCV |  |  | 160000 | 11 | 22.2 | 3.48 | 180000 | 124000 | 2.32
7850828 | 15.33 | FUJITSU | HMSR-A-CB | Non-Ducted Indoor Units | AOUA192TLCVG | AOUA120TLCV | AOUA72TLCV |  |  | 184000 | 11.2 | 24.3 | 3.75 | 206000 | 142000 | 2.49
7850830 | 17.17 | FUJITSU | HMSR-A-CB | Non-Ducted Indoor Units | AOUA216TLCVG | AOUA120TLCV | AOUA96TLCV |  |  | 206000 | 10.9 | 20 | 3.47 | 232000 | 158000 | 2.35
7850832 | 19 | FUJITSU | HMSR-A-CB | Non-Ducted Indoor Units | AOUA240TLCVG | AOUA120TLCV | AOUA120TLCV |  |  | 228000 | 10.9 | 20.8 | 3.36 | 258000 | 172000 | 2.36
7850844 | 11.5 | FUJITSU | HMSV-A-CB | Non-Ducted Indoor Units | AOUA144RLCVG | AOUA72RLCV | AOUA72RLCV |  |  | 138000 | 11.4 | 22.2 | 3.44 | 154000 | 106000 | 2.28
7850846 | 13.33 | FUJITSU | HMSV-A-CB | Non-Ducted Indoor Units | AOUA168RLCVG | AOUA96RLCV | AOUA72RLCV |  |  | 160000 | 11 | 22.2 | 3.48 | 180000 | 124000 | 2.32
7850848 | 15.33 | FUJITSU | HMSV-A-CB | Non-Ducted Indoor Units | AOUA192RLCVG | AOUA120RLCV | AOUA72RLCV |  |  | 184000 | 11.2 | 24.3 | 3.75 | 206000 | 142000 | 2.49
7850850 | 17.17 | FUJITSU | HMSV-A-CB | Non-Ducted Indoor Units | AOUA216RLCVG | AOUA120RLCV | AOUA96RLCV |  |  | 206000 | 10.9 | 20 | 3.47 | 232000 | 158000 | 2.35
7850852 | 19 | FUJITSU | HMSV-A-CB | Non-Ducted Indoor Units | AOUA240RLCVG | AOUA120RLCV | AOUA120RLCV |  |  | 228000 | 10.9 | 20.8 | 3.36 | 258000 | 172000 | 2.36
7850861 | 11.5 | FUJITSU | HMSR-A-CB | Mixed Ducted and Non-Ducted Indoor Units | AOUA144TLCVG | AOUA72TLCV | AOUA72TLCV |  |  | 138000 | 11.4 | 21.3 | 3.44 | 154000 | 106000 | 2.28
7850862 | 13.33 | FUJITSU | HMSR-A-CB | Mixed Ducted and Non-Ducted Indoor Units | AOUA168TLCVG | AOUA96TLCV | AOUA72TLCV |  |  | 160000 | 11 | 21.1 | 3.48 | 180000 | 124000 | 2.32
7850863 | 15.33 | FUJITSU | HMSR-A-CB | Mixed Ducted and Non-Ducted Indoor Units | AOUA192TLCVG | AOUA120TLCV | AOUA72TLCV |  |  | 184000 | 11.15 | 22.4 | 3.66 | 206000 | 142000 | 2.42
7850864 | 17.17 | FUJITSU | HMSR-A-CB | Mixed Ducted and Non-Ducted Indoor Units | AOUA216TLCVG | AOUA120TLCV | AOUA96TLCV |  |  | 206000 | 10.9 | 19.6 | 3.47 | 232000 | 158000 | 2.35
7850865 | 19 | FUJITSU | HMSR-A-CB | Mixed Ducted and Non-Ducted Indoor Units | AOUA240TLCVG | AOUA120TLCV | AOUA120TLCV |  |  | 228000 | 10.9 | 20.5 | 3.36 | 258000 | 172000 | 2.36
7850871 | 11.5 | FUJITSU | HMSV-A-CB | Mixed Ducted and Non-Ducted Indoor Units | AOUA144RLCVG | AOUA72RLCV | AOUA72RLCV |  |  | 138000 | 11.4 | 21.3 | 3.44 | 154000 | 106000 | 2.28
7850872 | 13.33 | FUJITSU | HMSV-A-CB | Mixed Ducted and Non-Ducted Indoor Units | AOUA168RLCVG | AOUA96RLCV | AOUA72RLCV |  |  | 160000 | 11 | 21.1 | 3.48 | 180000 | 124000 | 2.32
7850873 | 15.33 | FUJITSU | HMSV-A-CB | Mixed Ducted and Non-Ducted Indoor Units | AOUA192RLCVG | AOUA120RLCV | AOUA72RLCV |  |  | 184000 | 11.15 | 22.4 | 3.66 | 206000 | 142000 | 2.42
7850874 | 17.17 | FUJITSU | HMSV-A-CB | Mixed Ducted and Non-Ducted Indoor Units | AOUA216RLCVG | AOUA120RLCV | AOUA96RLCV |  |  | 206000 | 10.9 | 19.6 | 3.47 | 232000 | 158000 | 2.35
7850875 | 19 | FUJITSU | HMSV-A-CB | Mixed Ducted and Non-Ducted Indoor Units | AOUA240RLCVG | AOUA120RLCV | AOUA120RLCV |  |  | 228000 | 10.9 | 20.5 | 3.36 | 258000 | 172000 | 2.36
9989451 | 11.5 | DAIKIN | HMSR-A-CB | Non-Ducted Indoor Units | REYQ144TATJ* | REYQ144TATJ* |  |  |  | 138000 | 12.4 | 23.5 | 3.81 | 150000 | 106000 | 2.52
9989452 | 13.33 | DAIKIN | HMSR-A-CB | Non-Ducted Indoor Units | REYQ168TATJ* | REYQ168TATJ* |  |  |  | 160000 | 11.3 | 21.9 | 3.64 | 176000 | 128000 | 2.2
9989457 | 15.33 | DAIKIN | HMSR-A-CB | Non-Ducted Indoor Units | REYQ192TATJ* | REYQ72TATJ* | REYQ120TATJ* |  |  | 184000 | 12.5 | 22.9 | 3.85 | 200000 | 146000 | 2.38
9989759 | 17.17 | DAIKIN | HMSR-A-CB | Non-Ducted Indoor Units | REYQ216TATJ* | REYQ96TATJ* | REYQ120TATJ* |  |  | 206000 | 12.5 | 23 | 3.74 | 226000 | 160000 | 2.32
9989780 | 11.5 | DAIKIN | HMSR-A-CB | Non-Ducted Indoor Units | REYQ144TAYD* | REYQ144TAYD* |  |  |  | 138000 | 12.4 | 23.5 | 3.81 | 150000 | 106000 | 2.52
9989781 | 13.33 | DAIKIN | HMSR-A-CB | Non-Ducted Indoor Units | REYQ168TAYD* | REYQ168TAYD* |  |  |  | 160000 | 11.3 | 21.9 | 3.64 | 176000 | 128000 | 2.2
9989782 | 15.33 | DAIKIN | HMSR-A-CB | Non-Ducted Indoor Units | REYQ192TAYD* | REYQ72TAYD* | REYQ120TAYD* |  |  | 184000 | 12.5 | 22.9 | 3.85 | 200000 | 146000 | 2.38
9989783 | 17.17 | DAIKIN | HMSR-A-CB | Non-Ducted Indoor Units | REYQ216TAYD* | REYQ96TAYD* | REYQ120TAYD* |  |  | 206000 | 12.5 | 23 | 3.74 | 226000 | 160000 | 2.32
9989790 | 11.5 | DAIKIN | HMSR-A-CB | Ducted Indoor Units | REYQ144TATJ* | REYQ144TATJ* |  |  |  | 138000 | 11.9 | 21.6 | 3.48 | 150000 | 106000 | 2.28
9989791 | 11.5 | DAIKIN | HMSR-A-CB | Ducted Indoor Units | REYQ144TAYD* | REYQ144TAYD* |  |  |  | 138000 | 11.9 | 21.6 | 3.48 | 150000 | 106000 | 2.28
9989794 | 15.33 | DAIKIN | HMSR-A-CB | Ducted Indoor Units | REYQ192TATJ* | REYQ72TATJ* | REYQ120TATJ* |  |  | 184000 | 12.3 | 21.1 | 3.67 | 200000 | 146000 | 2.26
9989795 | 15.33 | DAIKIN | HMSR-A-CB | Ducted Indoor Units | REYQ192TAYD* | REYQ72TAYD* | REYQ120TAYD* |  |  | 184000 | 12.3 | 21.1 | 3.67 | 200000 | 146000 | 2.26
9989796 | 17.17 | DAIKIN | HMSR-A-CB | Ducted Indoor Units | REYQ216TATJ* | REYQ96TATJ* | REYQ120TATJ* |  |  | 206000 | 12.2 | 20.8 | 3.66 | 226000 | 160000 | 2.18
9989797 | 17.17 | DAIKIN | HMSR-A-CB | Ducted Indoor Units | REYQ216TAYD* | REYQ96TAYD* | REYQ120TAYD* |  |  | 206000 | 12.2 | 20.8 | 3.66 | 226000 | 160000 | 2.18
9989799 | 19 | DAIKIN | HMSR-A-CB | Non-Ducted Indoor Units | REYQ240TATJ* | REYQ96TATJ* | REYQ144TATJ* |  |  | 228000 | 11.9 | 21.9 | 3.68 | 250000 | 178000 | 2.24
9989809 | 19 | DAIKIN | HMSR-A-CB | Non-Ducted Indoor Units | REYQ240TAYD* | REYQ96TAYD* | REYQ144TAYD* |  |  | 228000 | 11.9 | 21.9 | 3.68 | 250000 | 178000 | 2.24
9989819 | 19 | DAIKIN | HMSR-A-CB | Ducted Indoor Units | REYQ240TATJ* | REYQ96TATJ* | REYQ144TATJ* |  |  | 228000 | 11.6 | 19.8 | 3.51 | 250000 | 178000 | 2.09
9989820 | 19 | DAIKIN | HMSR-A-CB | Ducted Indoor Units | REYQ240TAYD* | REYQ96TAYD* | REYQ144TAYD* |  |  | 228000 | 11.6 | 19.8 | 3.51 | 250000 | 178000 | 2.09
9989845 | 11.5 | DAIKIN | HMSR-A-CB | Mixed Ducted and Non-Ducted Indoor Units | REYQ144TATJ* | REYQ144TATJ* |  |  |  | 138000 | 12.15 | 22.55 | 3.64 | 150000 | 106000 | 2.4
9989846 | 11.5 | DAIKIN | HMSR-A-CB | Mixed Ducted and Non-Ducted Indoor Units | REYQ144TAYD* | REYQ144TAYD* |  |  |  | 138000 | 12.15 | 22.55 | 3.64 | 150000 | 106000 | 2.4
9989847 | 13.33 | DAIKIN | HMSR-A-CB | Mixed Ducted and Non-Ducted Indoor Units | REYQ168TATJ* | REYQ168TATJ* |  |  |  | 160000 | 11.1 | 21.15 | 3.42 | 176000 | 128000 | 2.14
9989848 | 13.33 | DAIKIN | HMSR-A-CB | Mixed Ducted and Non-Ducted Indoor Units | REYQ168TAYD* | REYQ168TAYD* |  |  |  | 160000 | 11.1 | 21.15 | 3.42 | 176000 | 128000 | 2.14
9989849 | 15.33 | DAIKIN | HMSR-A-CB | Mixed Ducted and Non-Ducted Indoor Units | REYQ192TATJ* | REYQ72TATJ* | REYQ120TATJ* |  |  | 184000 | 12.4 | 22 | 3.76 | 200000 | 146000 | 2.32
9989850 | 15.33 | DAIKIN | HMSR-A-CB | Mixed Ducted and Non-Ducted Indoor Units | REYQ192TAYD* | REYQ72TAYD* | REYQ120TAYD* |  |  | 184000 | 12.4 | 22 | 3.76 | 200000 | 146000 | 2.32
9989851 | 17.17 | DAIKIN | HMSR-A-CB | Mixed Ducted and Non-Ducted Indoor Units | REYQ216TATJ* | REYQ96TATJ* | REYQ120TATJ* |  |  | 206000 | 12.35 | 21.9 | 3.7 | 226000 | 160000 | 2.25
9989852 | 17.17 | DAIKIN | HMSR-A-CB | Mixed Ducted and Non-Ducted Indoor Units | REYQ216TAYD* | REYQ96TAYD* | REYQ120TAYD* |  |  | 206000 | 12.35 | 21.9 | 3.7 | 226000 | 160000 | 2.25
9989853 | 19 | DAIKIN | HMSR-A-CB | Mixed Ducted and Non-Ducted Indoor Units | REYQ240TATJ* | REYQ96TATJ* | REYQ144TATJ* |  |  | 228000 | 11.75 | 20.85 | 3.59 | 250000 | 178000 | 2.16
9989854 | 19 | DAIKIN | HMSR-A-CB | Mixed Ducted and Non-Ducted Indoor Units | REYQ240TAYD* | REYQ96TAYD* | REYQ144TAYD* |  |  | 228000 | 11.75 | 20.85 | 3.59 | 250000 | 178000 | 2.16
9990280 | 11.5 | FUJITSU | HMSV-A-CB | Non-Ducted Indoor Units | AOUA144RLBVG1 | AOUA72RLBV1 | AOUA72RLBV1 |  |  | 138000 | 11.4 | 22.2 | 3.44 | 154000 | 106000 | 2.28
9990281 | 13.33 | FUJITSU | HMSV-A-CB | Non-Ducted Indoor Units | AOUA168RLBVG1 | AOUA96RLBV1 | AOUA72RLBV1 |  |  | 160000 | 11 | 22.2 | 3.48 | 180000 | 124000 | 2.32
9990282 | 15.33 | FUJITSU | HMSV-A-CB | Non-Ducted Indoor Units | AOUA192RLBVG1 | AOUA120RLBV1 | AOUA72RLBV1 |  |  | 184000 | 11.2 | 24.3 | 3.75 | 206000 | 142000 | 2.49
9990283 | 17.17 | FUJITSU | HMSV-A-CB | Non-Ducted Indoor Units | AOUA216RLBVG1 | AOUA120RLBV1 | AOUA96RLBV1 |  |  | 206000 | 10.9 | 20 | 3.47 | 232000 | 158000 | 2.35
9990284 | 19 | FUJITSU | HMSV-A-CB | Non-Ducted Indoor Units | AOUA240RLBVG1 | AOUA120RLBV1 | AOUA120RLBV1 |  |  | 228000 | 10.9 | 20.8 | 3.36 | 258000 | 172000 | 2.36
9990309 | 11.5 | FUJITSU | HMSV-A-CB | Mixed Ducted and Non-Ducted Indoor Units | AOUA144RLBVG1 | AOUA72RLBV1 | AOUA72RLBV1 |  |  | 138000 | 11.4 | 21.3 | 3.44 | 154000 | 106000 | 2.28
9990310 | 13.33 | FUJITSU | HMSV-A-CB | Mixed Ducted and Non-Ducted Indoor Units | AOUA168RLBVG1 | AOUA96RLBV1 | AOUA72RLBV1 |  |  | 160000 | 11 | 21.1 | 3.48 | 180000 | 124000 | 2.32
9990311 | 15.33 | FUJITSU | HMSV-A-CB | Mixed Ducted and Non-Ducted Indoor Units | AOUA192RLBVG1 | AOUA120RLBV1 | AOUA72RLBV1 |  |  | 184000 | 11.15 | 22.4 | 3.66 | 206000 | 142000 | 2.42
9990312 | 17.17 | FUJITSU | HMSV-A-CB | Mixed Ducted and Non-Ducted Indoor Units | AOUA216RLBVG1 | AOUA120RLBV1 | AOUA96RLBV1 |  |  | 206000 | 10.9 | 19.6 | 3.47 | 232000 | 158000 | 2.35
9990313 | 19 | FUJITSU | HMSV-A-CB | Mixed Ducted and Non-Ducted Indoor Units | AOUA240RLBVG1 | AOUA120RLBV1 | AOUA120RLBV1 |  |  | 228000 | 10.9 | 20.5 | 3.36 | 258000 | 172000 | 2.36
201830237 | 13 | MIDEA | HMSV-A-CB | Non-Ducted Indoor Units | MV5-H168DXN1* | MV5-H96DXN1 | MV5-H72DXN1 |  |  | 156000 | 11.39 | 19.31 | 3.8 | 180000 | 126000 | 2.55
201830238 | 13 | MIDEA | HMSV-A-CB | Ducted Indoor Units | MV5-H168DXN1* | MV5-H96DXN1 | MV5-H72DXN1 |  |  | 156000 | 11.4 | 20.15 | 3.64 | 180000 | 126000 | 2.35
201830269 | 13 | MIDEA | HMSV-A-CB | Non-Ducted Indoor Units | MV5-H168DZN1* | MV5-H96DZN1 | MV5-H72DZN1 |  |  | 156000 | 11.39 | 19.31 | 3.8 | 180000 | 126000 | 2.55
201830270 | 13 | MIDEA | HMSV-A-CB | Ducted Indoor Units | MV5-H168DZN1* | MV5-H96DZN1 | MV5-H72DZN1 |  |  | 156000 | 11.4 | 20.15 | 3.64 | 180000 | 126000 | 2.35
201830309 | 19.17 | MIDEA | HMSR-A-CB | Non-Ducted Indoor Units | MV5-2R241DXN1* | MV5-2R241DXN1 |  |  |  | 230000 | 11.2 | 21.3 | 3.54 | 256000 | 172000 | 2.36
201830335 | 19.17 | MIDEA | HMSR-A-CB | Non-Ducted Indoor Units | MV5-2R241DZN1* | MV5-2R241DZN1 |  |  |  | 230000 | 11.2 | 21.3 | 3.54 | 256000 | 172000 | 2.36
201850127 | 13 | CARRIER | HMSV-A-CB | Non-Ducted Indoor Units | 38VMA168HDS5-1 | 38VMA096HDS5-1 | 38VMA072HDS5-1 |  |  | 156000 | 11.39 | 19.31 | 3.8 | 180000 | 126000 | 2.55
201850128 | 13 | CARRIER | HMSV-A-CB | Ducted Indoor Units | 38VMA168HDS5-1 | 38VMA096HDS5-1 | 38VMA072HDS5-1 |  |  | 156000 | 11.4 | 20.15 | 3.64 | 180000 | 126000 | 2.35
201850159 | 13 | CARRIER | HMSV-A-CB | Non-Ducted Indoor Units | 38VMA168HDS6-1 | 38VMA096HDS6-1 | 38VMA072HDS6-1 |  |  | 156000 | 11.39 | 19.31 | 3.8 | 180000 | 126000 | 2.55
201850160 | 13 | CARRIER | HMSV-A-CB | Ducted Indoor Units | 38VMA168HDS6-1 | 38VMA096HDS6-1 | 38VMA072HDS6-1 |  |  | 156000 | 11.4 | 20.15 | 3.64 | 180000 | 126000 | 2.35
201850199 | 19.17 | CARRIER | HMSR-A-CB | Non-Ducted Indoor Units | 38VMA240RDL5-1 | 38VMA240RDL5-1 |  |  |  | 230000 | 11.2 | 21.3 | 3.54 | 256000 | 172000 | 2.36
201850226 | 19.17 | CARRIER | HMSR-A-CB | Non-Ducted Indoor Units | 38VMA240RDL6-1 | 38VMA240RDL6-1 |  |  |  | 230000 | 11.2 | 21.3 | 3.54 | 256000 | 172000 | 2.36
201850244 | 13 | BRYANT | HMSV-A-CB | Non-Ducted Indoor Units | 38VMA168HDS5-1 | 38VMA096HDS5-1 | 38VMA072HDS5-1 |  |  | 156000 | 11.39 | 19.31 | 3.8 | 180000 | 126000 | 2.55
201850245 | 13 | BRYANT | HMSV-A-CB | Ducted Indoor Units | 38VMA168HDS5-1 | 38VMA096HDS5-1 | 38VMA072HDS5-1 |  |  | 156000 | 11.4 | 20.15 | 3.64 | 180000 | 126000 | 2.35
201850276 | 13 | BRYANT | HMSV-A-CB | Non-Ducted Indoor Units | 38VMA168HDS6-1 | 38VMA096HDS6-1 | 38VMA072HDS6-1 |  |  | 156000 | 11.39 | 19.31 | 3.8 | 180000 | 126000 | 2.55
201850277 | 13 | BRYANT | HMSV-A-CB | Ducted Indoor Units | 38VMA168HDS6-1 | 38VMA096HDS6-1 | 38VMA072HDS6-1 |  |  | 156000 | 11.4 | 20.15 | 3.64 | 180000 | 126000 | 2.35
201850316 | 19.17 | BRYANT | HMSR-A-CB | Non-Ducted Indoor Units | 38VMA240RDL5-1 | 38VMA240RDL5-1 |  |  |  | 230000 | 11.2 | 21.3 | 3.54 | 256000 | 172000 | 2.36
201850342 | 19.17 | BRYANT | HMSR-A-CB | Non-Ducted Indoor Units | 38VMA240RDL6-1 | 38VMA240RDL6-1 |  |  |  | 230000 | 11.2 | 21.3 | 3.54 | 256000 | 172000 | 2.36
201856724 | 11.5 | MIDEA | HMSR-A-CB | Non-Ducted Indoor Units | MV5-RC144DXN1-(A) | MV5-RC72DXN1-(A) | MV5-RC72DXN1-(A) |  |  | 138000 | 12 | 22.6 | 3.75 | 154000 | 108000 | 2.58
201856725 | 11.5 | MIDEA | HMSR-A-CB | Ducted Indoor Units | MV5-RC144DXN1-(A) | MV5-RC72DXN1-(A) | MV5-RC72DXN1-(A) |  |  | 138000 | 11.1 | 20.8 | 3.62 | 154000 | 108000 | 2.34
201856726 | 13.33 | MIDEA | HMSR-A-CB | Non-Ducted Indoor Units | MV5-RC168DXN1-(A) | MV5-RC96DXN1-(A) | MV5-RC72DXN1-(A) |  |  | 160000 | 11.7 | 22.2 | 3.71 | 180000 | 126000 | 2.47
201856727 | 13.33 | MIDEA | HMSR-A-CB | Ducted Indoor Units | MV5-RC168DXN1-(A) | MV5-RC96DXN1-(A) | MV5-RC72DXN1-(A) |  |  | 160000 | 11 | 20.6 | 3.6 | 180000 | 126000 | 2.29
201856728 | 15.33 | MIDEA | HMSR-A-CB | Non-Ducted Indoor Units | MV5-RC192DXN1-(A) | MV5-RC96DXN1-(A) | MV5-RC96DXN1-(A) |  |  | 184000 | 11.5 | 21.6 | 3.62 | 206000 | 144000 | 2.35
201856729 | 15.33 | MIDEA | HMSR-A-CB | Ducted Indoor Units | MV5-RC192DXN1-(A) | MV5-RC96DXN1-(A) | MV5-RC96DXN1-(A) |  |  | 184000 | 10.9 | 20.6 | 3.52 | 206000 | 144000 | 2.23
201856730 | 17.17 | MIDEA | HMSR-A-CB | Non-Ducted Indoor Units | MV5-RC216DXN1-(A) | MV5-RC120DXN1-(A) | MV5-RC96DXN1-(A) |  |  | 206000 | 11.4 | 20.7 | 3.58 | 224000 | 152000 | 2.28
201856732 | 19.17 | MIDEA | HMSR-A-CB | Non-Ducted Indoor Units | MV5-RC240DXN1-(A) | MV5-RC120DXN1-(A) | MV5-RC120DXN1-(A) |  |  | 230000 | 11.3 | 20.1 | 3.56 | 240000 | 160000 | 2.28
201856748 | 11.5 | MIDEA | HMSR-A-CB | Non-Ducted Indoor Units | MV5-RC144DZN1-(A) | MV5-RC72DZN1-(A) | MV5-RC72DZN1-(A) |  |  | 138000 | 12 | 22.6 | 3.75 | 154000 | 108000 | 2.58
201856749 | 11.5 | MIDEA | HMSR-A-CB | Ducted Indoor Units | MV5-RC144DZN1-(A) | MV5-RC72DZN1-(A) | MV5-RC72DZN1-(A) |  |  | 138000 | 11.1 | 20.8 | 3.62 | 154000 | 108000 | 2.34
201856750 | 13.33 | MIDEA | HMSR-A-CB | Non-Ducted Indoor Units | MV5-RC168DZN1-(A) | MV5-RC96DZN1-(A) | MV5-RC72DZN1-(A) |  |  | 160000 | 11.7 | 22.2 | 3.71 | 180000 | 126000 | 2.47
201856751 | 13.33 | MIDEA | HMSR-A-CB | Ducted Indoor Units | MV5-RC168DZN1-(A) | MV5-RC96DZN1-(A) | MV5-RC72DZN1-(A) |  |  | 160000 | 11 | 20.6 | 3.6 | 180000 | 126000 | 2.29
201856752 | 15.33 | MIDEA | HMSR-A-CB | Non-Ducted Indoor Units | MV5-RC192DZN1-(A) | MV5-RC96DZN1-(A) | MV5-RC96DZN1-(A) |  |  | 184000 | 11.5 | 21.6 | 3.62 | 206000 | 144000 | 2.35
201856753 | 15.33 | MIDEA | HMSR-A-CB | Ducted Indoor Units | MV5-RC192DZN1-(A) | MV5-RC96DZN1-(A) | MV5-RC96DZN1-(A) |  |  | 184000 | 10.9 | 20.6 | 3.52 | 206000 | 144000 | 2.23
201856754 | 17.17 | MIDEA | HMSR-A-CB | Non-Ducted Indoor Units | MV5-RC216DZN1-(A) | MV5-RC120DZN1-(A) | MV5-RC96DZN1-(A) |  |  | 206000 | 11.4 | 20.7 | 3.58 | 224000 | 152000 | 2.28
201856756 | 19.17 | MIDEA | HMSR-A-CB | Non-Ducted Indoor Units | MV5-RC240DZN1-(A) | MV5-RC120DZN1-(A) | MV5-RC120DZN1-(A) |  |  | 230000 | 11.3 | 20.1 | 3.56 | 240000 | 160000 | 2.28
201856772 | 11.5 | MIDEA | HMSV-A-CB | Non-Ducted Indoor Units | MV5-XC144DXN1-(A) | MV5-XC72DXN1-(A) | MV5-XC72DXN1-(A) |  |  | 138000 | 11.9 | 22.1 | 3.75 | 154000 | 108000 | 2.58
201856773 | 11.5 | MIDEA | HMSV-A-CB | Ducted Indoor Units | MV5-XC144DXN1-(A) | MV5-XC72DXN1-(A) | MV5-XC72DXN1-(A) |  |  | 138000 | 10.9 | 20.4 | 3.62 | 154000 | 108000 | 2.34
201856774 | 13.33 | MIDEA | HMSV-A-CB | Non-Ducted Indoor Units | MV5-XC168DXN1-(A) | MV5-XC96DXN1-(A) | MV5-XC72DXN1-(A) |  |  | 160000 | 11.5 | 21.7 | 3.71 | 180000 | 126000 | 2.47
201856776 | 15.33 | MIDEA | HMSV-A-CB | Non-Ducted Indoor Units | MV5-XC192DXN1-(A) | MV5-XC96DXN1-(A) | MV5-XC96DXN1-(A) |  |  | 184000 | 11.3 | 21.1 | 3.62 | 206000 | 144000 | 2.35
201856778 | 17.17 | MIDEA | HMSV-A-CB | Non-Ducted Indoor Units | MV5-XC216DXN1-(A) | MV5-XC120DXN1-(A) | MV5-XC96DXN1-(A) |  |  | 206000 | 11.2 | 20.2 | 3.58 | 224000 | 152000 | 2.28
201856780 | 19.17 | MIDEA | HMSV-A-CB | Non-Ducted Indoor Units | MV5-XC240DXN1-(A) | MV5-XC120DXN1-(A) | MV5-XC120DXN1-(A) |  |  | 230000 | 11.1 | 19.7 | 3.56 | 240000 | 160000 | 2.28
201856794 | 11.5 | MIDEA | HMSV-A-CB | Non-Ducted Indoor Units | MV5-XC144DZN1-(A) | MV5-XC72DZN1-(A) | MV5-XC72DZN1-(A) |  |  | 138000 | 11.9 | 22.1 | 3.75 | 154000 | 108000 | 2.58
201856795 | 11.5 | MIDEA | HMSV-A-CB | Ducted Indoor Units | MV5-XC144DZN1-(A) | MV5-XC72DZN1-(A) | MV5-XC72DZN1-(A) |  |  | 138000 | 10.9 | 20.4 | 3.62 | 154000 | 108000 | 2.34
201856796 | 13.33 | MIDEA | HMSV-A-CB | Non-Ducted Indoor Units | MV5-XC168DZN1-(A) | MV5-XC96DZN1-(A) | MV5-XC72DZN1-(A) |  |  | 160000 | 11.5 | 21.7 | 3.71 | 180000 | 126000 | 2.47
201856798 | 15.33 | MIDEA | HMSV-A-CB | Non-Ducted Indoor Units | MV5-XC192DZN1-(A) | MV5-XC96DZN1-(A) | MV5-XC96DZN1-(A) |  |  | 184000 | 11.3 | 21.1 | 3.62 | 206000 | 144000 | 2.35
201856800 | 17.17 | MIDEA | HMSV-A-CB | Non-Ducted Indoor Units | MV5-XC216DZN1-(A) | MV5-XC120DZN1-(A) | MV5-XC96DZN1-(A) |  |  | 206000 | 11.2 | 20.2 | 3.58 | 224000 | 152000 | 2.28
201856802 | 19.17 | MIDEA | HMSV-A-CB | Non-Ducted Indoor Units | MV5-XC240DZN1-(A) | MV5-XC120DZN1-(A) | MV5-XC120DZN1-(A) |  |  | 230000 | 11.1 | 19.7 | 3.56 | 240000 | 160000 | 2.28
201862860 | 11.5 | LENNOX | HMSR-A-CB | Non-Ducted Indoor Units | VRA144L4M-2Y | VRA072L4M-2Y | VRA072L4M-2Y |  |  | 138000 | 12 | 22.6 | 3.75 | 154000 | 108000 | 2.58
201862861 | 11.5 | LENNOX | HMSR-A-CB | Ducted Indoor Units | VRA144L4M-2Y | VRA072L4M-2Y | VRA072L4M-2Y |  |  | 138000 | 11.1 | 20.8 | 3.62 | 154000 | 108000 | 2.34
201862862 | 13.33 | LENNOX | HMSR-A-CB | Non-Ducted Indoor Units | VRA168L4M-2Y | VRA096L4M-2Y | VRA072L4M-2Y |  |  | 160000 | 11.7 | 22.2 | 3.71 | 180000 | 126000 | 2.47
201862863 | 13.33 | LENNOX | HMSR-A-CB | Ducted Indoor Units | VRA168L4M-2Y | VRA096L4M-2Y | VRA072L4M-2Y |  |  | 160000 | 11 | 20.6 | 3.6 | 180000 | 126000 | 2.29
201862864 | 15.33 | LENNOX | HMSR-A-CB | Non-Ducted Indoor Units | VRA192L4M-2Y | VRA096L4M-2Y | VRA096L4M-2Y |  |  | 184000 | 11.5 | 21.6 | 3.62 | 206000 | 144000 | 2.35
201862865 | 15.33 | LENNOX | HMSR-A-CB | Ducted Indoor Units | VRA192L4M-2Y | VRA096L4M-2Y | VRA096L4M-2Y |  |  | 184000 | 10.9 | 20.6 | 3.52 | 206000 | 144000 | 2.23
201862866 | 17.17 | LENNOX | HMSR-A-CB | Non-Ducted Indoor Units | VRA216L4M-2Y | VRA120L4M-2Y | VRA096L4M-2Y |  |  | 206000 | 11.4 | 20.7 | 3.58 | 224000 | 152000 | 2.28
201862868 | 19.17 | LENNOX | HMSR-A-CB | Non-Ducted Indoor Units | VRA240L4M-2Y | VRA120L4M-2Y | VRA120L4M-2Y |  |  | 230000 | 11.3 | 20.1 | 3.56 | 240000 | 160000 | 2.28
201862884 | 11.5 | LENNOX | HMSR-A-CB | Non-Ducted Indoor Units | VRA144L4M-2G | VRA072L4M-2G | VRA072L4M-2G |  |  | 138000 | 12 | 22.6 | 3.75 | 154000 | 108000 | 2.58
201862885 | 11.5 | LENNOX | HMSR-A-CB | Ducted Indoor Units | VRA144L4M-2G | VRA072L4M-2G | VRA072L4M-2G |  |  | 138000 | 11.1 | 20.8 | 3.62 | 154000 | 108000 | 2.34
201862886 | 13.33 | LENNOX | HMSR-A-CB | Non-Ducted Indoor Units | VRA168L4M-2G | VRA096L4M-2G | VRA072L4M-2G |  |  | 160000 | 11.7 | 22.2 | 3.71 | 180000 | 126000 | 2.47
201862887 | 13.33 | LENNOX | HMSR-A-CB | Ducted Indoor Units | VRA168L4M-2G | VRA096L4M-2G | VRA072L4M-2G |  |  | 160000 | 11 | 20.6 | 3.6 | 180000 | 126000 | 2.29
201862888 | 15.33 | LENNOX | HMSR-A-CB | Non-Ducted Indoor Units | VRA192L4M-2G | VRA096L4M-2G | VRA096L4M-2G |  |  | 184000 | 11.5 | 21.6 | 3.62 | 206000 | 144000 | 2.35
201862889 | 15.33 | LENNOX | HMSR-A-CB | Ducted Indoor Units | VRA192L4M-2G | VRA096L4M-2G | VRA096L4M-2G |  |  | 184000 | 10.9 | 20.6 | 3.52 | 206000 | 144000 | 2.23
201862890 | 17.17 | LENNOX | HMSR-A-CB | Non-Ducted Indoor Units | VRA216L4M-2G | VRA120L4M-2G | VRA096L4M-2G |  |  | 206000 | 11.4 | 20.7 | 3.58 | 224000 | 152000 | 2.28
201862892 | 19.17 | LENNOX | HMSR-A-CB | Non-Ducted Indoor Units | VRA240L4M-2G | VRA120L4M-2G | VRA120L4M-2G |  |  | 230000 | 11.3 | 20.1 | 3.56 | 240000 | 160000 | 2.28
201862908 | 11.5 | LENNOX | HMSV-A-CB | Non-Ducted Indoor Units | VPA144L4M-2Y | VPA072L4M-2Y | VPA072L4M-2Y |  |  | 138000 | 11.9 | 22.1 | 3.75 | 154000 | 108000 | 2.58
201862909 | 11.5 | LENNOX | HMSV-A-CB | Ducted Indoor Units | VPA144L4M-2Y | VPA072L4M-2Y | VPA072L4M-2Y |  |  | 138000 | 10.9 | 20.4 | 3.62 | 154000 | 108000 | 2.34
201862910 | 13.33 | LENNOX | HMSV-A-CB | Non-Ducted Indoor Units | VPA168L4M-2Y | VPA096L4M-2Y | VPA072L4M-2Y |  |  | 160000 | 11.5 | 21.7 | 3.71 | 180000 | 126000 | 2.47
201862912 | 15.33 | LENNOX | HMSV-A-CB | Non-Ducted Indoor Units | VPA192L4M-2Y | VPA096L4M-2Y | VPA096L4M-2Y |  |  | 184000 | 11.3 | 21.1 | 3.62 | 206000 | 144000 | 2.35
201862914 | 17.17 | LENNOX | HMSV-A-CB | Non-Ducted Indoor Units | VPA216L4M-2Y | VPA120L4M-2Y | VPA096L4M-2Y |  |  | 206000 | 11.2 | 20.2 | 3.58 | 224000 | 152000 | 2.28
201862916 | 19.17 | LENNOX | HMSV-A-CB | Non-Ducted Indoor Units | VPA240L4M-2Y | VPA120L4M-2Y | VPA120L4M-2Y |  |  | 230000 | 11.1 | 19.7 | 3.56 | 240000 | 160000 | 2.28
201862930 | 11.5 | LENNOX | HMSV-A-CB | Non-Ducted Indoor Units | VPA144L4M-2G | VPA072L4M-2G | VPA072L4M-2G |  |  | 138000 | 11.9 | 22.1 | 3.75 | 154000 | 108000 | 2.58
201862931 | 11.5 | LENNOX | HMSV-A-CB | Ducted Indoor Units | VPA144L4M-2G | VPA072L4M-2G | VPA072L4M-2G |  |  | 138000 | 10.9 | 20.4 | 3.62 | 154000 | 108000 | 2.34
201862932 | 13.33 | LENNOX | HMSV-A-CB | Non-Ducted Indoor Units | VPA168L4M-2G | VPA096L4M-2G | VPA072L4M-2G |  |  | 160000 | 11.5 | 21.7 | 3.71 | 180000 | 126000 | 2.47
201862934 | 15.33 | LENNOX | HMSV-A-CB | Non-Ducted Indoor Units | VPA192L4M-2G | VPA096L4M-2G | VPA096L4M-2G |  |  | 184000 | 11.3 | 21.1 | 3.62 | 206000 | 144000 | 2.35
201862936 | 17.17 | LENNOX | HMSV-A-CB | Non-Ducted Indoor Units | VPA216L4M-2G | VPA120L4M-2G | VPA096L4M-2G |  |  | 206000 | 11.2 | 20.2 | 3.58 | 224000 | 152000 | 2.28
201862938 | 19.17 | LENNOX | HMSV-A-CB | Non-Ducted Indoor Units | VPA240L4M-2G | VPA120L4M-2G | VPA120L4M-2G |  |  | 230000 | 11.1 | 19.7 | 3.56 | 240000 | 160000 | 2.28
203993814 | 11.5 | JOHNSON CONTROLS-HITACHI AIR CONDITIONING | HMSV-A-CB | Ducted Indoor Units | TVAHP144B32S | TVAHP144B32S |  |  |  | 138000 | 11.2 | 21.2 | 3.4 | 154000 | 110000 | 2.15
203993816 | 11.5 | HITACHI | HMSV-A-CB | Ducted Indoor Units | HVAHP144B32S | HVAHP144B32S |  |  |  | 138000 | 11.2 | 21.2 | 3.4 | 154000 | 110000 | 2.15
203993818 | 11.5 | YORK | HMSV-A-CB | Ducted Indoor Units | YVAHP144B32S | YVAHP144B32S |  |  |  | 138000 | 11.2 | 21.2 | 3.4 | 154000 | 110000 | 2.15
203993821 | 11.5 | JOHNSON CONTROLS-HITACHI AIR CONDITIONING | HMSV-A-CB | Ducted Indoor Units | TVAHP144B42S | TVAHP144B42S |  |  |  | 138000 | 11.2 | 21.2 | 3.4 | 154000 | 110000 | 2.15
203993823 | 11.5 | HITACHI | HMSV-A-CB | Ducted Indoor Units | HVAHP144B42S | HVAHP144B42S |  |  |  | 138000 | 11.2 | 21.2 | 3.4 | 154000 | 110000 | 2.15
203993825 | 11.5 | YORK | HMSV-A-CB | Ducted Indoor Units | YVAHP144B42S | YVAHP144B42S |  |  |  | 138000 | 11.2 | 21.2 | 3.4 | 154000 | 110000 | 2.15
203993828 | 11.5 | JOHNSON CONTROLS-HITACHI AIR CONDITIONING | HMSR-A-CB | Ducted Indoor Units | TVAHR144B32S | TVAHR144B32S |  |  |  | 138000 | 11.2 | 21.2 | 3.4 | 154000 | 110000 | 2.15
203993830 | 11.5 | HITACHI | HMSR-A-CB | Ducted Indoor Units | HVAHR144B32S | HVAHR144B32S |  |  |  | 138000 | 11.2 | 21.2 | 3.4 | 154000 | 110000 | 2.15
203993832 | 11.5 | YORK | HMSR-A-CB | Ducted Indoor Units | YVAHR144B32S | YVAHR144B32S |  |  |  | 138000 | 11.2 | 21.2 | 3.4 | 154000 | 110000 | 2.15
203993835 | 11.5 | JOHNSON CONTROLS-HITACHI AIR CONDITIONING | HMSR-A-CB | Ducted Indoor Units | TVAHR144B42S | TVAHR144B42S |  |  |  | 138000 | 11.2 | 21.2 | 3.4 | 154000 | 110000 | 2.15
203993837 | 11.5 | HITACHI | HMSR-A-CB | Ducted Indoor Units | HVAHR144B42S | HVAHR144B42S |  |  |  | 138000 | 11.2 | 21.2 | 3.4 | 154000 | 110000 | 2.15
203993839 | 11.5 | YORK | HMSR-A-CB | Ducted Indoor Units | YVAHR144B42S | YVAHR144B42S |  |  |  | 138000 | 11.2 | 21.2 | 3.4 | 154000 | 110000 | 2.15
203993842 | 13.33 | JOHNSON CONTROLS-HITACHI AIR CONDITIONING | HMSV-A-CB | Ducted Indoor Units | TVAHP168B32S | TVAHP168B32S |  |  |  | 160000 | 11.8 | 21.4 | 3.56 | 180000 | 124000 | 2.4
203993844 | 13.33 | HITACHI | HMSV-A-CB | Ducted Indoor Units | HVAHP168B32S | HVAHP168B32S |  |  |  | 160000 | 11.8 | 21.4 | 3.56 | 180000 | 124000 | 2.4
203993846 | 13.33 | YORK | HMSV-A-CB | Ducted Indoor Units | YVAHP168B32S | YVAHP168B32S |  |  |  | 160000 | 11.8 | 21.4 | 3.56 | 180000 | 124000 | 2.4
203993849 | 13.33 | JOHNSON CONTROLS-HITACHI AIR CONDITIONING | HMSV-A-CB | Ducted Indoor Units | TVAHP168B42S | TVAHP168B42S |  |  |  | 160000 | 11.8 | 21.4 | 3.56 | 180000 | 124000 | 2.4
203993851 | 13.33 | HITACHI | HMSV-A-CB | Ducted Indoor Units | HVAHP168B42S | HVAHP168B42S |  |  |  | 160000 | 11.8 | 21.4 | 3.56 | 180000 | 124000 | 2.4
203993853 | 13.33 | YORK | HMSV-A-CB | Ducted Indoor Units | YVAHP168B42S | YVAHP168B42S |  |  |  | 160000 | 11.8 | 21.4 | 3.56 | 180000 | 124000 | 2.4
203993855 | 13.33 | JOHNSON CONTROLS-HITACHI AIR CONDITIONING | HMSR-A-CB | Ducted Indoor Units | TVAHR168B32S | TVAHR168B32S |  |  |  | 160000 | 11.8 | 21.4 | 3.56 | 180000 | 124000 | 2.4
203993857 | 13.33 | HITACHI | HMSR-A-CB | Ducted Indoor Units | HVAHR168B32S | HVAHR168B32S |  |  |  | 160000 | 11.8 | 21.4 | 3.56 | 180000 | 124000 | 2.4
203993860 | 13.33 | YORK | HMSR-A-CB | Ducted Indoor Units | YVAHR168B32S | YVAHR168B32S |  |  |  | 160000 | 11.8 | 21.4 | 3.56 | 180000 | 124000 | 2.4
203993862 | 13.33 | JOHNSON CONTROLS-HITACHI AIR CONDITIONING | HMSR-A-CB | Ducted Indoor Units | TVAHR168B42S | TVAHR168B42S |  |  |  | 160000 | 11.8 | 21.4 | 3.56 | 180000 | 124000 | 2.4
203993864 | 13.33 | HITACHI | HMSR-A-CB | Ducted Indoor Units | HVAHR168B42S | HVAHR168B42S |  |  |  | 160000 | 11.8 | 21.4 | 3.56 | 180000 | 124000 | 2.4
203993867 | 13.33 | YORK | HMSR-A-CB | Ducted Indoor Units | YVAHR168B42S | YVAHR168B42S |  |  |  | 160000 | 11.8 | 21.4 | 3.56 | 180000 | 124000 | 2.4
203993869 | 15.33 | JOHNSON CONTROLS-HITACHI AIR CONDITIONING | HMSV-A-CB | Ducted Indoor Units | TVAHP192B32S | TVAHP192B32S |  |  |  | 184000 | 11.1 | 20.8 | 3.38 | 206000 | 140000 | 2.15
203993871 | 15.33 | HITACHI | HMSV-A-CB | Ducted Indoor Units | HVAHP192B32S | HVAHP192B32S |  |  |  | 184000 | 11.1 | 20.8 | 3.38 | 206000 | 140000 | 2.15
203993874 | 15.33 | YORK | HMSV-A-CB | Ducted Indoor Units | YVAHP192B32S | YVAHP192B32S |  |  |  | 184000 | 11.1 | 20.8 | 3.38 | 206000 | 140000 | 2.15
203993876 | 15.33 | JOHNSON CONTROLS-HITACHI AIR CONDITIONING | HMSV-A-CB | Ducted Indoor Units | TVAHP192B42S | TVAHP192B42S |  |  |  | 184000 | 11.1 | 20.8 | 3.38 | 206000 | 140000 | 2.15
203993878 | 15.33 | HITACHI | HMSV-A-CB | Ducted Indoor Units | HVAHP192B42S | HVAHP192B42S |  |  |  | 184000 | 11.1 | 20.8 | 3.38 | 206000 | 140000 | 2.15
203993881 | 15.33 | YORK | HMSV-A-CB | Ducted Indoor Units | YVAHP192B42S | YVAHP192B42S |  |  |  | 184000 | 11.1 | 20.8 | 3.38 | 206000 | 140000 | 2.15
203993883 | 15.33 | JOHNSON CONTROLS-HITACHI AIR CONDITIONING | HMSR-A-CB | Ducted Indoor Units | TVAHR192B32S | TVAHR192B32S |  |  |  | 184000 | 11.1 | 20.8 | 3.38 | 206000 | 140000 | 2.15
203993886 | 15.33 | HITACHI | HMSR-A-CB | Ducted Indoor Units | HVAHR192B32S | HVAHR192B32S |  |  |  | 184000 | 11.1 | 20.8 | 3.38 | 206000 | 140000 | 2.15
203993888 | 15.33 | YORK | HMSR-A-CB | Ducted Indoor Units | YVAHR192B32S | YVAHR192B32S |  |  |  | 184000 | 11.1 | 20.8 | 3.38 | 206000 | 140000 | 2.15
203993890 | 15.33 | JOHNSON CONTROLS-HITACHI AIR CONDITIONING | HMSR-A-CB | Ducted Indoor Units | TVAHR192B42S | TVAHR192B42S |  |  |  | 184000 | 11.1 | 20.8 | 3.38 | 206000 | 140000 | 2.15
203993892 | 15.33 | HITACHI | HMSR-A-CB | Ducted Indoor Units | HVAHR192B42S | HVAHR192B42S |  |  |  | 184000 | 11.1 | 20.8 | 3.38 | 206000 | 140000 | 2.15
203993895 | 15.33 | YORK | HMSR-A-CB | Ducted Indoor Units | YVAHR192B42S | YVAHR192B42S |  |  |  | 184000 | 11.1 | 20.8 | 3.38 | 206000 | 140000 | 2.15
203993965 | 11.5 | JOHNSON CONTROLS-HITACHI AIR CONDITIONING | HMSV-A-CB | Non-Ducted Indoor Units | TVAHP144B32S | TVAHP144B32S |  |  |  | 138000 | 10.9 | 23.9 | 3.42 | 154000 | 110000 | 2.12
203993967 | 11.5 | HITACHI | HMSV-A-CB | Non-Ducted Indoor Units | HVAHP144B32S | HVAHP144B32S |  |  |  | 138000 | 10.9 | 23.9 | 3.42 | 154000 | 110000 | 2.12
203993970 | 11.5 | YORK | HMSV-A-CB | Non-Ducted Indoor Units | YVAHP144B32S | YVAHP144B32S |  |  |  | 138000 | 10.9 | 23.9 | 3.42 | 154000 | 110000 | 2.12
203993972 | 11.5 | JOHNSON CONTROLS-HITACHI AIR CONDITIONING | HMSV-A-CB | Non-Ducted Indoor Units | TVAHP144B42S | TVAHP144B42S |  |  |  | 138000 | 10.9 | 23.9 | 3.42 | 154000 | 110000 | 2.12
203993974 | 11.5 | HITACHI | HMSV-A-CB | Non-Ducted Indoor Units | HVAHP144B42S | HVAHP144B42S |  |  |  | 138000 | 10.9 | 23.9 | 3.42 | 154000 | 110000 | 2.12
203993976 | 11.5 | YORK | HMSV-A-CB | Non-Ducted Indoor Units | YVAHP144B42S | YVAHP144B42S |  |  |  | 138000 | 10.9 | 23.9 | 3.42 | 154000 | 110000 | 2.12
203993978 | 11.5 | JOHNSON CONTROLS-HITACHI AIR CONDITIONING | HMSR-A-CB | Non-Ducted Indoor Units | TVAHR144B32S | TVAHR144B32S |  |  |  | 138000 | 10.9 | 23.9 | 3.42 | 154000 | 110000 | 2.12
203993980 | 11.5 | HITACHI | HMSR-A-CB | Non-Ducted Indoor Units | HVAHR144B32S | HVAHR144B32S |  |  |  | 138000 | 10.9 | 23.9 | 3.42 | 154000 | 110000 | 2.12
203993983 | 11.5 | YORK | HMSR-A-CB | Non-Ducted Indoor Units | YVAHR144B32S | YVAHR144B32S |  |  |  | 138000 | 10.9 | 23.9 | 3.42 | 154000 | 110000 | 2.12
203993985 | 11.5 | JOHNSON CONTROLS-HITACHI AIR CONDITIONING | HMSR-A-CB | Non-Ducted Indoor Units | TVAHR144B42S | TVAHR144B42S |  |  |  | 138000 | 10.9 | 23.9 | 3.42 | 154000 | 110000 | 2.12
203993987 | 11.5 | HITACHI | HMSR-A-CB | Non-Ducted Indoor Units | HVAHR144B42S | HVAHR144B42S |  |  |  | 138000 | 10.9 | 23.9 | 3.42 | 154000 | 110000 | 2.12
203993990 | 11.5 | YORK | HMSR-A-CB | Non-Ducted Indoor Units | YVAHR144B42S | YVAHR144B42S |  |  |  | 138000 | 10.9 | 23.9 | 3.42 | 154000 | 110000 | 2.12
203994005 | 13.33 | JOHNSON CONTROLS-HITACHI AIR CONDITIONING | HMSV-A-CB | Non-Ducted Indoor Units | TVAHP168B32S | TVAHP168B32S |  |  |  | 160000 | 11.6 | 23.4 | 3.65 | 180000 | 124000 | 2.16
203994007 | 13.33 | HITACHI | HMSV-A-CB | Non-Ducted Indoor Units | HVAHP168B32S | HVAHP168B32S |  |  |  | 160000 | 11.6 | 23.4 | 3.65 | 180000 | 124000 | 2.16
203994010 | 13.33 | YORK | HMSV-A-CB | Non-Ducted Indoor Units | YVAHP168B32S | YVAHP168B32S |  |  |  | 160000 | 11.6 | 23.4 | 3.65 | 180000 | 124000 | 2.16
203994012 | 13.33 | JOHNSON CONTROLS-HITACHI AIR CONDITIONING | HMSV-A-CB | Non-Ducted Indoor Units | TVAHP168B42S | TVAHP168B42S |  |  |  | 160000 | 11.6 | 23.4 | 3.65 | 180000 | 124000 | 2.16
203994014 | 13.33 | HITACHI | HMSV-A-CB | Non-Ducted Indoor Units | HVAHP168B42S | HVAHP168B42S |  |  |  | 160000 | 11.6 | 23.4 | 3.65 | 180000 | 124000 | 2.16
203994016 | 13.33 | YORK | HMSV-A-CB | Non-Ducted Indoor Units | YVAHP168B42S | YVAHP168B42S |  |  |  | 160000 | 11.6 | 23.4 | 3.65 | 180000 | 124000 | 2.16
203994019 | 13.33 | JOHNSON CONTROLS-HITACHI AIR CONDITIONING | HMSR-A-CB | Non-Ducted Indoor Units | TVAHR168B32S | TVAHR168B32S |  |  |  | 160000 | 11.6 | 23.4 | 3.65 | 180000 | 124000 | 2.16
203994021 | 13.33 | HITACHI | HMSR-A-CB | Non-Ducted Indoor Units | HVAHR168B32S | HVAHR168B32S |  |  |  | 160000 | 11.6 | 23.4 | 3.65 | 180000 | 124000 | 2.16
203994023 | 13.33 | YORK | HMSR-A-CB | Non-Ducted Indoor Units | YVAHR168B32S | YVAHR168B32S |  |  |  | 160000 | 11.6 | 23.4 | 3.65 | 180000 | 124000 | 2.16
203994025 | 13.33 | JOHNSON CONTROLS-HITACHI AIR CONDITIONING | HMSR-A-CB | Non-Ducted Indoor Units | TVAHR168B42S | TVAHR168B42S |  |  |  | 160000 | 11.6 | 23.4 | 3.65 | 180000 | 124000 | 2.16
203994027 | 13.33 | HITACHI | HMSR-A-CB | Non-Ducted Indoor Units | HVAHR168B42S | HVAHR168B42S |  |  |  | 160000 | 11.6 | 23.4 | 3.65 | 180000 | 124000 | 2.16
203994030 | 13.33 | YORK | HMSR-A-CB | Non-Ducted Indoor Units | YVAHR168B42S | YVAHR168B42S |  |  |  | 160000 | 11.6 | 23.4 | 3.65 | 180000 | 124000 | 2.16
203994045 | 17.17 | JOHNSON CONTROLS-HITACHI AIR CONDITIONING | HMSV-A-CB | Ducted Indoor Units | TVAHP216B32S | TVAHP144B32S | TVAHP072B32S |  |  | 206000 | 11.2 | 20.7 | 3.51 | 232000 | 164000 | 2.29
203994047 | 17.17 | HITACHI | HMSV-A-CB | Ducted Indoor Units | HVAHP216B32S | HVAHP144B32S | HVAHP072B32S |  |  | 206000 | 11.2 | 20.7 | 3.51 | 232000 | 164000 | 2.29
203994050 | 17.17 | YORK | HMSV-A-CB | Ducted Indoor Units | YVAHP216B32S | YVAHP144B32S | YVAHP072B32S |  |  | 206000 | 11.2 | 20.7 | 3.51 | 232000 | 164000 | 2.29
203994052 | 17.17 | JOHNSON CONTROLS-HITACHI AIR CONDITIONING | HMSV-A-CB | Ducted Indoor Units | TVAHP216B42S | TVAHP144B42S | TVAHP072B42S |  |  | 206000 | 11.2 | 20.7 | 3.51 | 232000 | 164000 | 2.29
203994054 | 17.17 | HITACHI | HMSV-A-CB | Ducted Indoor Units | HVAHP216B42S | HVAHP144B42S | HVAHP072B42S |  |  | 206000 | 11.2 | 20.7 | 3.51 | 232000 | 164000 | 2.29
203994057 | 17.17 | YORK | HMSV-A-CB | Ducted Indoor Units | YVAHP216B42S | YVAHP144B42S | YVAHP072B42S |  |  | 206000 | 11.2 | 20.7 | 3.51 | 232000 | 164000 | 2.29
203994060 | 17.17 | JOHNSON CONTROLS-HITACHI AIR CONDITIONING | HMSR-A-CB | Ducted Indoor Units | TVAHR216B32S | TVAHR144B32S | TVAHR072B32S |  |  | 206000 | 11.2 | 20.7 | 3.51 | 232000 | 164000 | 2.29
203994061 | 17.17 | HITACHI | HMSR-A-CB | Ducted Indoor Units | HVAHR216B32S | HVAHR144B32S | HVAHR072B32S |  |  | 206000 | 11.2 | 20.7 | 3.51 | 232000 | 164000 | 2.29
203994064 | 17.17 | YORK | HMSR-A-CB | Ducted Indoor Units | YVAHR216B32S | YVAHR144B32S | YVAHR072B32S |  |  | 206000 | 11.2 | 20.7 | 3.51 | 232000 | 164000 | 2.29
203994066 | 17.17 | JOHNSON CONTROLS-HITACHI AIR CONDITIONING | HMSR-A-CB | Ducted Indoor Units | TVAHR216B42S | TVAHR144B42S | TVAHR072B42S |  |  | 206000 | 11.2 | 20.7 | 3.51 | 232000 | 164000 | 2.29
203994068 | 17.17 | HITACHI | HMSR-A-CB | Ducted Indoor Units | HVAHR216B42S | HVAHR144B42S | HVAHR072B42S |  |  | 206000 | 11.2 | 20.7 | 3.51 | 232000 | 164000 | 2.29
203994070 | 17.17 | YORK | HMSR-A-CB | Ducted Indoor Units | YVAHR216B42S | YVAHR144B42S | YVAHR072B42S |  |  | 206000 | 11.2 | 20.7 | 3.51 | 232000 | 164000 | 2.29
203994072 | 17.17 | JOHNSON CONTROLS-HITACHI AIR CONDITIONING | HMSV-A-CB | Non-Ducted Indoor Units | TVAHP216B32S | TVAHP144B32S | TVAHP072B32S |  |  | 206000 | 10.9 | 20.9 | 3.82 | 232000 | 164000 | 2.32
203994074 | 17.17 | HITACHI | HMSV-A-CB | Non-Ducted Indoor Units | HVAHP216B32S | HVAHP144B32S | HVAHP072B32S |  |  | 206000 | 10.9 | 20.9 | 3.82 | 232000 | 164000 | 2.32
203994077 | 17.17 | YORK | HMSV-A-CB | Non-Ducted Indoor Units | YVAHP216B32S | YVAHP144B32S | YVAHP072B32S |  |  | 206000 | 10.9 | 20.9 | 3.82 | 232000 | 164000 | 2.32
203994079 | 17.17 | JOHNSON CONTROLS-HITACHI AIR CONDITIONING | HMSV-A-CB | Non-Ducted Indoor Units | TVAHP216B42S | TVAHP144B42S | TVAHP072B42S |  |  | 206000 | 10.9 | 20.9 | 3.82 | 232000 | 164000 | 2.32
203994081 | 17.17 | HITACHI | HMSV-A-CB | Non-Ducted Indoor Units | HVAHP216B42S | HVAHP144B42S | HVAHP072B42S |  |  | 206000 | 10.9 | 20.9 | 3.82 | 232000 | 164000 | 2.32
203994083 | 17.17 | YORK | HMSV-A-CB | Non-Ducted Indoor Units | YVAHP216B42S | YVAHP144B42S | YVAHP072B42S |  |  | 206000 | 10.9 | 20.9 | 3.82 | 232000 | 164000 | 2.32
203994085 | 17.17 | JOHNSON CONTROLS-HITACHI AIR CONDITIONING | HMSR-A-CB | Non-Ducted Indoor Units | TVAHR216B32S | TVAHR144B32S | TVAHR072B32S |  |  | 206000 | 10.9 | 20.9 | 3.82 | 232000 | 164000 | 2.32
203994088 | 17.17 | HITACHI | HMSR-A-CB | Non-Ducted Indoor Units | HVAHR216B32S | HVAHR144B32S | HVAHR072B32S |  |  | 206000 | 10.9 | 20.9 | 3.82 | 232000 | 164000 | 2.32
203994090 | 17.17 | YORK | HMSR-A-CB | Non-Ducted Indoor Units | YVAHR216B32S | YVAHR144B32S | YVAHR072B32S |  |  | 206000 | 10.9 | 20.9 | 3.82 | 232000 | 164000 | 2.32
203994092 | 17.17 | JOHNSON CONTROLS-HITACHI AIR CONDITIONING | HMSR-A-CB | Non-Ducted Indoor Units | TVAHR216B42S | TVAHR144B42S | TVAHR072B42S |  |  | 206000 | 10.9 | 20.9 | 3.82 | 232000 | 164000 | 2.32
203994094 | 17.17 | HITACHI | HMSR-A-CB | Non-Ducted Indoor Units | HVAHR216B42S | HVAHR144B42S | HVAHR072B42S |  |  | 206000 | 10.9 | 20.9 | 3.82 | 232000 | 164000 | 2.32
203994097 | 17.17 | YORK | HMSR-A-CB | Non-Ducted Indoor Units | YVAHR216B42S | YVAHR144B42S | YVAHR072B42S |  |  | 206000 | 10.9 | 20.9 | 3.82 | 232000 | 164000 | 2.32
203994126 | 19.17 | JOHNSON CONTROLS-HITACHI AIR CONDITIONING | HMSV-A-CB | Non-Ducted Indoor Units | TVAHP240B32S | TVAHP120B32S | TVAHP120B32S |  |  | 230000 | 11.1 | 20.8 | 3.67 | 258000 | 178000 | 2.35
203994128 | 19.17 | HITACHI | HMSV-A-CB | Non-Ducted Indoor Units | HVAHP240B32S | HVAHP120B32S | HVAHP120B32S |  |  | 230000 | 11.1 | 20.8 | 3.67 | 258000 | 178000 | 2.35
203994130 | 19.17 | YORK | HMSV-A-CB | Non-Ducted Indoor Units | YVAHP240B32S | YVAHP120B32S | YVAHP120B32S |  |  | 230000 | 11.1 | 20.8 | 3.67 | 258000 | 178000 | 2.35
203994133 | 19.17 | JOHNSON CONTROLS-HITACHI AIR CONDITIONING | HMSV-A-CB | Non-Ducted Indoor Units | TVAHP240B42S | TVAHP120B42S | TVAHP120B42S |  |  | 230000 | 11.1 | 20.8 | 3.67 | 258000 | 178000 | 2.35
203994134 | 19.17 | HITACHI | HMSV-A-CB | Non-Ducted Indoor Units | HVAHP240B42S | HVAHP120B42S | HVAHP120B42S |  |  | 230000 | 11.1 | 20.8 | 3.67 | 258000 | 178000 | 2.35
203994135 | 19.17 | YORK | HMSV-A-CB | Non-Ducted Indoor Units | YVAHP240B42S | YVAHP120B42S | YVAHP120B42S |  |  | 230000 | 11.1 | 20.8 | 3.67 | 258000 | 178000 | 2.35
203994136 | 19.17 | JOHNSON CONTROLS-HITACHI AIR CONDITIONING | HMSR-A-CB | Non-Ducted Indoor Units | TVAHR240B32S | TVAHR120B32S | TVAHR120B32S |  |  | 230000 | 11.1 | 20.8 | 3.67 | 258000 | 178000 | 2.35
203994137 | 19.17 | HITACHI | HMSR-A-CB | Non-Ducted Indoor Units | HVAHR240B32S | HVAHR120B32S | HVAHR120B32S |  |  | 230000 | 11.1 | 20.8 | 3.67 | 258000 | 178000 | 2.35
203994138 | 19.17 | YORK | HMSR-A-CB | Non-Ducted Indoor Units | YVAHR240B32S | YVAHR120B32S | YVAHR120B32S |  |  | 230000 | 11.1 | 20.8 | 3.67 | 258000 | 178000 | 2.35
203994139 | 19.17 | JOHNSON CONTROLS-HITACHI AIR CONDITIONING | HMSR-A-CB | Non-Ducted Indoor Units | TVAHR240B42S | TVAHR120B42S | TVAHR120B42S |  |  | 230000 | 11.1 | 20.8 | 3.67 | 258000 | 178000 | 2.35
203994140 | 19.17 | HITACHI | HMSR-A-CB | Non-Ducted Indoor Units | HVAHR240B42S | HVAHR120B42S | HVAHR120B42S |  |  | 230000 | 11.1 | 20.8 | 3.67 | 258000 | 178000 | 2.35
203994141 | 19.17 | YORK | HMSR-A-CB | Non-Ducted Indoor Units | YVAHR240B42S | YVAHR120B42S | YVAHR120B42S |  |  | 230000 | 11.1 | 20.8 | 3.67 | 258000 | 178000 | 2.35
203994610 | 11.5 | JOHNSON CONTROLS-HITACHI AIR CONDITIONING | HMSV-A-CB | Mixed Ducted and Non-Ducted Indoor Units | TVAHP144B32S | TVAHP144B32S |  |  |  | 138000 | 11.05 | 22.55 | 3.41 | 154000 | 110000 | 2.13
203994611 | 11.5 | HITACHI | HMSV-A-CB | Mixed Ducted and Non-Ducted Indoor Units | HVAHP144B32S | HVAHP144B32S |  |  |  | 138000 | 11.05 | 22.55 | 3.41 | 154000 | 110000 | 2.13
203994612 | 11.5 | YORK | HMSV-A-CB | Mixed Ducted and Non-Ducted Indoor Units | YVAHP144B32S | YVAHP144B32S |  |  |  | 138000 | 11.05 | 22.55 | 3.41 | 154000 | 110000 | 2.13
203994613 | 11.5 | JOHNSON CONTROLS-HITACHI AIR CONDITIONING | HMSV-A-CB | Mixed Ducted and Non-Ducted Indoor Units | TVAHP144B42S | TVAHP144B42S |  |  |  | 138000 | 11.05 | 22.55 | 3.41 | 154000 | 110000 | 2.13
203994614 | 11.5 | HITACHI | HMSV-A-CB | Mixed Ducted and Non-Ducted Indoor Units | HVAHP144B42S | HVAHP144B42S |  |  |  | 138000 | 11.05 | 22.55 | 3.41 | 154000 | 110000 | 2.13
203994615 | 11.5 | YORK | HMSV-A-CB | Mixed Ducted and Non-Ducted Indoor Units | YVAHP144B42S | YVAHP144B42S |  |  |  | 138000 | 11.05 | 22.55 | 3.41 | 154000 | 110000 | 2.13
203994616 | 11.5 | JOHNSON CONTROLS-HITACHI AIR CONDITIONING | HMSR-A-CB | Mixed Ducted and Non-Ducted Indoor Units | TVAHR144B32S | TVAHR144B32S |  |  |  | 138000 | 11.05 | 22.55 | 3.41 | 154000 | 110000 | 2.13
203994617 | 11.5 | HITACHI | HMSR-A-CB | Mixed Ducted and Non-Ducted Indoor Units | HVAHR144B32S | HVAHR144B32S |  |  |  | 138000 | 11.05 | 22.55 | 3.41 | 154000 | 110000 | 2.13
203994618 | 11.5 | YORK | HMSR-A-CB | Mixed Ducted and Non-Ducted Indoor Units | YVAHR144B32S | YVAHR144B32S |  |  |  | 138000 | 11.05 | 22.55 | 3.41 | 154000 | 110000 | 2.13
203994619 | 11.5 | JOHNSON CONTROLS-HITACHI AIR CONDITIONING | HMSR-A-CB | Mixed Ducted and Non-Ducted Indoor Units | TVAHR144B42S | TVAHR144B42S |  |  |  | 138000 | 11.05 | 22.55 | 3.41 | 154000 | 110000 | 2.13
203994620 | 11.5 | HITACHI | HMSR-A-CB | Mixed Ducted and Non-Ducted Indoor Units | HVAHR144B42S | HVAHR144B42S |  |  |  | 138000 | 11.05 | 22.55 | 3.41 | 154000 | 110000 | 2.13
203994621 | 11.5 | YORK | HMSR-A-CB | Mixed Ducted and Non-Ducted Indoor Units | YVAHR144B42S | YVAHR144B42S |  |  |  | 138000 | 11.05 | 22.55 | 3.41 | 154000 | 110000 | 2.13
203994628 | 13.33 | JOHNSON CONTROLS-HITACHI AIR CONDITIONING | HMSV-A-CB | Mixed Ducted and Non-Ducted Indoor Units | TVAHP168B32S | TVAHP168B32S |  |  |  | 160000 | 11.7 | 22.4 | 3.6 | 180000 | 124000 | 2.28
203994629 | 13.33 | HITACHI | HMSV-A-CB | Mixed Ducted and Non-Ducted Indoor Units | HVAHP168B32S | HVAHP168B32S |  |  |  | 160000 | 11.7 | 22.4 | 3.6 | 180000 | 124000 | 2.28
203994630 | 13.33 | YORK | HMSV-A-CB | Mixed Ducted and Non-Ducted Indoor Units | YVAHP168B32S | YVAHP168B32S |  |  |  | 160000 | 11.7 | 22.4 | 3.6 | 180000 | 124000 | 2.28
203994631 | 13.33 | JOHNSON CONTROLS-HITACHI AIR CONDITIONING | HMSV-A-CB | Mixed Ducted and Non-Ducted Indoor Units | TVAHP168B42S | TVAHP168B42S |  |  |  | 160000 | 11.7 | 22.4 | 3.6 | 180000 | 124000 | 2.28
203994632 | 13.33 | HITACHI | HMSV-A-CB | Mixed Ducted and Non-Ducted Indoor Units | HVAHP168B42S | HVAHP168B42S |  |  |  | 160000 | 11.7 | 22.4 | 3.6 | 180000 | 124000 | 2.28
203994633 | 13.33 | YORK | HMSV-A-CB | Mixed Ducted and Non-Ducted Indoor Units | YVAHP168B42S | YVAHP168B42S |  |  |  | 160000 | 11.7 | 22.4 | 3.6 | 180000 | 124000 | 2.28
203994634 | 13.33 | JOHNSON CONTROLS-HITACHI AIR CONDITIONING | HMSR-A-CB | Mixed Ducted and Non-Ducted Indoor Units | TVAHR168B32S | TVAHR168B32S |  |  |  | 160000 | 11.7 | 22.4 | 3.6 | 180000 | 124000 | 2.28
203994635 | 13.33 | HITACHI | HMSR-A-CB | Mixed Ducted and Non-Ducted Indoor Units | HVAHR168B32S | HVAHR168B32S |  |  |  | 160000 | 11.7 | 22.4 | 3.6 | 180000 | 124000 | 2.28
203994636 | 13.33 | YORK | HMSR-A-CB | Mixed Ducted and Non-Ducted Indoor Units | YVAHR168B32S | YVAHR168B32S |  |  |  | 160000 | 11.7 | 22.4 | 3.6 | 180000 | 124000 | 2.28
203994637 | 13.33 | JOHNSON CONTROLS-HITACHI AIR CONDITIONING | HMSR-A-CB | Mixed Ducted and Non-Ducted Indoor Units | TVAHR168B42S | TVAHR168B42S |  |  |  | 160000 | 11.7 | 22.4 | 3.6 | 180000 | 124000 | 2.28
203994638 | 13.33 | HITACHI | HMSR-A-CB | Mixed Ducted and Non-Ducted Indoor Units | HVAHR168B42S | HVAHR168B42S |  |  |  | 160000 | 11.7 | 22.4 | 3.6 | 180000 | 124000 | 2.28
203994639 | 13.33 | YORK | HMSR-A-CB | Mixed Ducted and Non-Ducted Indoor Units | YVAHR168B42S | YVAHR168B42S |  |  |  | 160000 | 11.7 | 22.4 | 3.6 | 180000 | 124000 | 2.28
203994658 | 17.17 | JOHNSON CONTROLS-HITACHI AIR CONDITIONING | HMSV-A-CB | Mixed Ducted and Non-Ducted Indoor Units | TVAHP216B32S | TVAHP144B32S | TVAHP072B32S |  |  | 206000 | 11.05 | 20.8 | 3.66 | 232000 | 164000 | 2.3
203994659 | 17.17 | HITACHI | HMSV-A-CB | Mixed Ducted and Non-Ducted Indoor Units | HVAHP216B32S | HVAHP144B32S | HVAHP072B32S |  |  | 206000 | 11.05 | 20.8 | 3.66 | 232000 | 164000 | 2.3
203994660 | 17.17 | YORK | HMSV-A-CB | Mixed Ducted and Non-Ducted Indoor Units | YVAHP216B32S | YVAHP144B32S | YVAHP072B32S |  |  | 206000 | 11.05 | 20.8 | 3.66 | 232000 | 164000 | 2.3
203994661 | 17.17 | JOHNSON CONTROLS-HITACHI AIR CONDITIONING | HMSV-A-CB | Mixed Ducted and Non-Ducted Indoor Units | TVAHP216B42S | TVAHP144B42S | TVAHP072B42S |  |  | 206000 | 11.05 | 20.8 | 3.66 | 232000 | 164000 | 2.3
203994662 | 17.17 | HITACHI | HMSV-A-CB | Mixed Ducted and Non-Ducted Indoor Units | HVAHP216B42S | HVAHP144B42S | HVAHP072B42S |  |  | 206000 | 11.05 | 20.8 | 3.66 | 232000 | 164000 | 2.3
203994663 | 17.17 | YORK | HMSV-A-CB | Mixed Ducted and Non-Ducted Indoor Units | YVAHP216B42S | YVAHP144B42S | YVAHP072B42S |  |  | 206000 | 11.05 | 20.8 | 3.66 | 232000 | 164000 | 2.3
203994664 | 17.17 | JOHNSON CONTROLS-HITACHI AIR CONDITIONING | HMSR-A-CB | Mixed Ducted and Non-Ducted Indoor Units | TVAHR216B32S | TVAHR144B32S | TVAHR072B32S |  |  | 206000 | 11.05 | 20.8 | 3.66 | 232000 | 164000 | 2.3
203994665 | 17.17 | HITACHI | HMSR-A-CB | Mixed Ducted and Non-Ducted Indoor Units | HVAHR216B32S | HVAHR144B32S | HVAHR072B32S |  |  | 206000 | 11.05 | 20.8 | 3.66 | 232000 | 164000 | 2.3
203994666 | 17.17 | YORK | HMSR-A-CB | Mixed Ducted and Non-Ducted Indoor Units | YVAHR216B32S | YVAHR144B32S | YVAHR072B32S |  |  | 206000 | 11.05 | 20.8 | 3.66 | 232000 | 164000 | 2.3
203994667 | 17.17 | JOHNSON CONTROLS-HITACHI AIR CONDITIONING | HMSR-A-CB | Mixed Ducted and Non-Ducted Indoor Units | TVAHR216B42S | TVAHR144B42S | TVAHR072B42S |  |  | 206000 | 11.05 | 20.8 | 3.66 | 232000 | 164000 | 2.3
203994668 | 17.17 | HITACHI | HMSR-A-CB | Mixed Ducted and Non-Ducted Indoor Units | HVAHR216B42S | HVAHR144B42S | HVAHR072B42S |  |  | 206000 | 11.05 | 20.8 | 3.66 | 232000 | 164000 | 2.3
203994669 | 17.17 | YORK | HMSR-A-CB | Mixed Ducted and Non-Ducted Indoor Units | YVAHR216B42S | YVAHR144B42S | YVAHR072B42S |  |  | 206000 | 11.05 | 20.8 | 3.66 | 232000 | 164000 | 2.3
204269123 | 11.5 | JOHNSON CONTROLS-HITACHI AIR CONDITIONING | HMSR-A-CB | Non-Ducted Indoor Units | TVAHR144B52S | TVAHR144B52S |  |  |  | 138000 | 10.9 | 23.9 | 3.42 | 154000 | 110000 | 2.12
204269124 | 13.33 | JOHNSON CONTROLS-HITACHI AIR CONDITIONING | HMSR-A-CB | Non-Ducted Indoor Units | TVAHR168B52S | TVAHR168B52S |  |  |  | 160000 | 11.6 | 23.4 | 3.65 | 180000 | 124000 | 2.16
204269126 | 17.17 | JOHNSON CONTROLS-HITACHI AIR CONDITIONING | HMSR-A-CB | Non-Ducted Indoor Units | TVAHR216B52S | TVAHR144B52S | TVAHR072B52S |  |  | 206000 | 10.9 | 20.9 | 3.82 | 232000 | 164000 | 2.32
204269127 | 19 | JOHNSON CONTROLS-HITACHI AIR CONDITIONING | HMSR-A-CB | Non-Ducted Indoor Units | TVAHR240B52S | TVAHR120B52S | TVAHR120B52S |  |  | 228000 | 11.1 | 20.8 | 3.67 | 258000 | 178000 | 2.35
204269139 | 11.5 | HITACHI | HMSR-A-CB | Non-Ducted Indoor Units | HVAHR144B52S | HVAHR144B52S |  |  |  | 138000 | 10.9 | 23.9 | 3.42 | 154000 | 110000 | 2.12
204269140 | 13.33 | HITACHI | HMSR-A-CB | Non-Ducted Indoor Units | HVAHR168B52S | HVAHR168B52S |  |  |  | 160000 | 11.6 | 23.4 | 3.65 | 180000 | 124000 | 2.16
204269142 | 17.17 | HITACHI | HMSR-A-CB | Non-Ducted Indoor Units | HVAHR216B52S | HVAHR144B52S | HVAHR072B52S |  |  | 206000 | 10.9 | 20.9 | 3.82 | 232000 | 164000 | 2.32
204269143 | 19 | HITACHI | HMSR-A-CB | Non-Ducted Indoor Units | HVAHR240B52S | HVAHR120B52S | HVAHR120B52S |  |  | 228000 | 11.1 | 20.8 | 3.67 | 258000 | 178000 | 2.35
204269155 | 11.5 | YORK | HMSR-A-CB | Non-Ducted Indoor Units | YVAHR144B52S | YVAHR144B52S |  |  |  | 138000 | 10.9 | 23.9 | 3.42 | 154000 | 110000 | 2.12
204269156 | 13.33 | YORK | HMSR-A-CB | Non-Ducted Indoor Units | YVAHR168B52S | YVAHR168B52S |  |  |  | 160000 | 11.6 | 23.4 | 3.65 | 180000 | 124000 | 2.16
204269158 | 17.17 | YORK | HMSR-A-CB | Non-Ducted Indoor Units | YVAHR216B52S | YVAHR144B52S | YVAHR072B52S |  |  | 206000 | 10.9 | 20.9 | 3.82 | 232000 | 164000 | 2.32
204269159 | 19 | YORK | HMSR-A-CB | Non-Ducted Indoor Units | YVAHR240B52S | YVAHR120B52S | YVAHR120B52S |  |  | 228000 | 11.1 | 20.8 | 3.67 | 258000 | 178000 | 2.35
204269171 | 11.5 | JOHNSON CONTROLS-HITACHI AIR CONDITIONING | HMSR-A-CB | Ducted Indoor Units | TVAHR144B52S | TVAHR144B52S |  |  |  | 138000 | 11.2 | 21.2 | 3.4 | 154000 | 110000 | 2.15
204269172 | 13.33 | JOHNSON CONTROLS-HITACHI AIR CONDITIONING | HMSR-A-CB | Ducted Indoor Units | TVAHR168B52S | TVAHR168B52S |  |  |  | 160000 | 11.8 | 21.4 | 3.56 | 180000 | 124000 | 2.4
204269173 | 15.33 | JOHNSON CONTROLS-HITACHI AIR CONDITIONING | HMSR-A-CB | Ducted Indoor Units | TVAHR192B52S | TVAHR192B52S |  |  |  | 184000 | 11.1 | 20.8 | 3.38 | 206000 | 140000 | 2.15
204269174 | 17.17 | JOHNSON CONTROLS-HITACHI AIR CONDITIONING | HMSR-A-CB | Ducted Indoor Units | TVAHR216B52S | TVAHR144B52S | TVAHR072B52S |  |  | 206000 | 11.2 | 20.7 | 3.51 | 232000 | 164000 | 2.29
204269187 | 11.5 | HITACHI | HMSR-A-CB | Ducted Indoor Units | HVAHR144B52S | HVAHR144B52S |  |  |  | 138000 | 11.2 | 21.2 | 3.4 | 154000 | 110000 | 2.15
204269188 | 13.33 | HITACHI | HMSR-A-CB | Ducted Indoor Units | HVAHR168B52S | HVAHR168B52S |  |  |  | 160000 | 11.8 | 21.4 | 3.56 | 180000 | 124000 | 2.4
204269189 | 15.33 | HITACHI | HMSR-A-CB | Ducted Indoor Units | HVAHR192B52S | HVAHR192B52S |  |  |  | 184000 | 11.1 | 20.8 | 3.38 | 206000 | 140000 | 2.15
204269190 | 17.17 | HITACHI | HMSR-A-CB | Ducted Indoor Units | HVAHR216B52S | HVAHR144B52S | HVAHR072B52S |  |  | 206000 | 11.2 | 20.7 | 3.51 | 232000 | 164000 | 2.29
204269203 | 11.5 | YORK | HMSR-A-CB | Ducted Indoor Units | YVAHR144B52S | YVAHR144B52S |  |  |  | 138000 | 11.2 | 21.2 | 3.4 | 154000 | 110000 | 2.15
204269204 | 13.33 | YORK | HMSR-A-CB | Ducted Indoor Units | YVAHR168B52S | YVAHR168B52S |  |  |  | 160000 | 11.8 | 21.4 | 3.56 | 180000 | 124000 | 2.4
204269205 | 15.33 | YORK | HMSR-A-CB | Ducted Indoor Units | YVAHR192B52S | YVAHR192B52S |  |  |  | 184000 | 11.1 | 20.8 | 3.38 | 206000 | 140000 | 2.15
204269206 | 17.17 | YORK | HMSR-A-CB | Ducted Indoor Units | YVAHR216B52S | YVAHR144B52S | YVAHR072B52S |  |  | 206000 | 11.2 | 20.7 | 3.51 | 232000 | 164000 | 2.29
204269219 | 11.5 | JOHNSON CONTROLS-HITACHI AIR CONDITIONING | HMSV-A-CB | Non-Ducted Indoor Units | TVAHP144B52S | TVAHP144B52S |  |  |  | 138000 | 10.9 | 23.9 | 3.42 | 154000 | 110000 | 2.12
204269220 | 13.33 | JOHNSON CONTROLS-HITACHI AIR CONDITIONING | HMSV-A-CB | Non-Ducted Indoor Units | TVAHP168B52S | TVAHP168B52S |  |  |  | 160000 | 11.6 | 23.4 | 3.65 | 180000 | 124000 | 2.16
204269222 | 17.17 | JOHNSON CONTROLS-HITACHI AIR CONDITIONING | HMSV-A-CB | Non-Ducted Indoor Units | TVAHP216B52S | TVAHP144B52S | TVAHP072B52S |  |  | 206000 | 10.9 | 20.9 | 3.82 | 232000 | 164000 | 2.32
204269223 | 19 | JOHNSON CONTROLS-HITACHI AIR CONDITIONING | HMSV-A-CB | Non-Ducted Indoor Units | TVAHP240B52S | TVAHP120B52S | TVAHP120B52S |  |  | 228000 | 11.1 | 20.8 | 3.67 | 258000 | 178000 | 2.35
204269235 | 11.5 | HITACHI | HMSV-A-CB | Non-Ducted Indoor Units | HVAHP144B52S | HVAHP144B52S |  |  |  | 138000 | 10.9 | 23.9 | 3.42 | 154000 | 110000 | 2.12
204269236 | 13.33 | HITACHI | HMSV-A-CB | Non-Ducted Indoor Units | HVAHP168B52S | HVAHP168B52S |  |  |  | 160000 | 11.6 | 23.4 | 3.65 | 180000 | 124000 | 2.16
204269238 | 17.17 | HITACHI | HMSV-A-CB | Non-Ducted Indoor Units | HVAHP216B52S | HVAHP144B52S | HVAHP072B52S |  |  | 206000 | 10.9 | 20.9 | 3.82 | 232000 | 164000 | 2.32
204269239 | 19 | HITACHI | HMSV-A-CB | Non-Ducted Indoor Units | HVAHP240B52S | HVAHP120B52S | HVAHP120B52S |  |  | 228000 | 11.1 | 20.8 | 3.67 | 258000 | 178000 | 2.35
204269251 | 11.5 | YORK | HMSV-A-CB | Non-Ducted Indoor Units | YVAHP144B52S | YVAHP144B52S |  |  |  | 138000 | 10.9 | 23.9 | 3.42 | 154000 | 110000 | 2.12
204269252 | 13.33 | YORK | HMSV-A-CB | Non-Ducted Indoor Units | YVAHP168B52S | YVAHP168B52S |  |  |  | 160000 | 11.6 | 23.4 | 3.65 | 180000 | 124000 | 2.16
204269254 | 17.17 | YORK | HMSV-A-CB | Non-Ducted Indoor Units | YVAHP216B52S | YVAHP144B52S | YVAHP072B52S |  |  | 206000 | 10.9 | 20.9 | 3.82 | 232000 | 164000 | 2.32
204269255 | 19 | YORK | HMSV-A-CB | Non-Ducted Indoor Units | YVAHP240B52S | YVAHP120B52S | YVAHP120B52S |  |  | 228000 | 11.1 | 20.8 | 3.67 | 258000 | 178000 | 2.35
204269267 | 11.5 | JOHNSON CONTROLS-HITACHI AIR CONDITIONING | HMSV-A-CB | Ducted Indoor Units | TVAHP144B52S | TVAHP144B52S |  |  |  | 138000 | 11.2 | 21.2 | 3.4 | 154000 | 110000 | 2.15
204269268 | 13.33 | JOHNSON CONTROLS-HITACHI AIR CONDITIONING | HMSV-A-CB | Ducted Indoor Units | TVAHP168B52S | TVAHP168B52S |  |  |  | 160000 | 11.8 | 21.4 | 3.56 | 180000 | 124000 | 2.4
204269269 | 15.33 | JOHNSON CONTROLS-HITACHI AIR CONDITIONING | HMSV-A-CB | Ducted Indoor Units | TVAHP192B52S | TVAHP192B52S |  |  |  | 184000 | 11.1 | 20.8 | 3.38 | 206000 | 140000 | 2.15
204269270 | 17.17 | JOHNSON CONTROLS-HITACHI AIR CONDITIONING | HMSV-A-CB | Ducted Indoor Units | TVAHP216B52S | TVAHP144B52S | TVAHP072B52S |  |  | 206000 | 11.2 | 20.7 | 3.51 | 232000 | 164000 | 2.29
204269283 | 11.5 | HITACHI | HMSV-A-CB | Ducted Indoor Units | HVAHP144B52S | HVAHP144B52S |  |  |  | 138000 | 11.2 | 21.2 | 3.4 | 154000 | 110000 | 2.15
204269284 | 13.33 | HITACHI | HMSV-A-CB | Ducted Indoor Units | HVAHP168B52S | HVAHP168B52S |  |  |  | 160000 | 11.8 | 21.4 | 3.56 | 180000 | 124000 | 2.4
204269285 | 15.33 | HITACHI | HMSV-A-CB | Ducted Indoor Units | HVAHP192B52S | HVAHP192B52S |  |  |  | 184000 | 11.1 | 20.8 | 3.38 | 206000 | 140000 | 2.15
204269286 | 17.17 | HITACHI | HMSV-A-CB | Ducted Indoor Units | HVAHP216B52S | HVAHP144B52S | HVAHP072B52S |  |  | 206000 | 11.2 | 20.7 | 3.51 | 232000 | 164000 | 2.29
204269299 | 11.5 | YORK | HMSV-A-CB | Ducted Indoor Units | YVAHP144B52S | YVAHP144B52S |  |  |  | 138000 | 11.2 | 21.2 | 3.4 | 154000 | 110000 | 2.15
204269300 | 13.33 | YORK | HMSV-A-CB | Ducted Indoor Units | YVAHP168B52S | YVAHP168B52S |  |  |  | 160000 | 11.8 | 21.4 | 3.56 | 180000 | 124000 | 2.4
204269301 | 15.33 | YORK | HMSV-A-CB | Ducted Indoor Units | YVAHP192B52S | YVAHP192B52S |  |  |  | 184000 | 11.1 | 20.8 | 3.38 | 206000 | 140000 | 2.15
204269302 | 17.17 | YORK | HMSV-A-CB | Ducted Indoor Units | YVAHP216B52S | YVAHP144B52S | YVAHP072B52S |  |  | 206000 | 11.2 | 20.7 | 3.51 | 232000 | 164000 | 2.29
204269315 | 11.5 | JOHNSON CONTROLS-HITACHI AIR CONDITIONING | HMSR-A-CB | Mixed Ducted and Non-Ducted Indoor Units | TVAHR144B52S | TVAHR144B52S |  |  |  | 138000 | 11.05 | 22.55 | 3.41 | 154000 | 110000 | 2.13
204269316 | 13.33 | JOHNSON CONTROLS-HITACHI AIR CONDITIONING | HMSR-A-CB | Mixed Ducted and Non-Ducted Indoor Units | TVAHR168B52S | TVAHR168B52S |  |  |  | 160000 | 11.7 | 22.4 | 3.6 | 180000 | 124000 | 2.28
204269318 | 17.17 | JOHNSON CONTROLS-HITACHI AIR CONDITIONING | HMSR-A-CB | Mixed Ducted and Non-Ducted Indoor Units | TVAHR216B52S | TVAHR144B52S | TVAHR072B52S |  |  | 206000 | 11.05 | 20.8 | 3.66 | 232000 | 164000 | 2.3
204269331 | 11.5 | HITACHI | HMSR-A-CB | Mixed Ducted and Non-Ducted Indoor Units | HVAHR144B52S | HVAHR144B52S |  |  |  | 138000 | 11.05 | 22.55 | 3.41 | 154000 | 110000 | 2.13
204269332 | 13.33 | HITACHI | HMSR-A-CB | Mixed Ducted and Non-Ducted Indoor Units | HVAHR168B52S | HVAHR168B52S |  |  |  | 160000 | 11.7 | 22.4 | 3.6 | 180000 | 124000 | 2.28
204269334 | 17.17 | HITACHI | HMSR-A-CB | Mixed Ducted and Non-Ducted Indoor Units | HVAHR216B52S | HVAHR144B52S | HVAHR072B52S |  |  | 206000 | 11.05 | 20.8 | 3.66 | 232000 | 164000 | 2.3
204269347 | 11.5 | YORK | HMSR-A-CB | Mixed Ducted and Non-Ducted Indoor Units | YVAHR144B52S | YVAHR144B52S |  |  |  | 138000 | 11.05 | 22.55 | 3.41 | 154000 | 110000 | 2.13
204269348 | 13.33 | YORK | HMSR-A-CB | Mixed Ducted and Non-Ducted Indoor Units | YVAHR168B52S | YVAHR168B52S |  |  |  | 160000 | 11.7 | 22.4 | 3.6 | 180000 | 124000 | 2.28
204269350 | 17.17 | YORK | HMSR-A-CB | Mixed Ducted and Non-Ducted Indoor Units | YVAHR216B52S | YVAHR144B52S | YVAHR072B52S |  |  | 206000 | 11.05 | 20.8 | 3.66 | 232000 | 164000 | 2.3
204269363 | 11.5 | JOHNSON CONTROLS-HITACHI AIR CONDITIONING | HMSV-A-CB | Mixed Ducted and Non-Ducted Indoor Units | TVAHP144B52S | TVAHP144B52S |  |  |  | 138000 | 11.05 | 22.55 | 3.41 | 154000 | 110000 | 2.13
204269364 | 13.33 | JOHNSON CONTROLS-HITACHI AIR CONDITIONING | HMSV-A-CB | Mixed Ducted and Non-Ducted Indoor Units | TVAHP168B52S | TVAHP168B52S |  |  |  | 160000 | 11.7 | 22.4 | 3.6 | 180000 | 124000 | 2.28
204269366 | 17.17 | JOHNSON CONTROLS-HITACHI AIR CONDITIONING | HMSV-A-CB | Mixed Ducted and Non-Ducted Indoor Units | TVAHP216B52S | TVAHP144B52S | TVAHP072B52S |  |  | 206000 | 11.05 | 20.8 | 3.66 | 232000 | 164000 | 2.3
204269379 | 11.5 | HITACHI | HMSV-A-CB | Mixed Ducted and Non-Ducted Indoor Units | HVAHP144B52S | HVAHP144B52S |  |  |  | 138000 | 11.05 | 22.55 | 3.41 | 154000 | 110000 | 2.13
204269380 | 13.33 | HITACHI | HMSV-A-CB | Mixed Ducted and Non-Ducted Indoor Units | HVAHP168B52S | HVAHP168B52S |  |  |  | 160000 | 11.7 | 22.4 | 3.6 | 180000 | 124000 | 2.28
204269382 | 17.17 | HITACHI | HMSV-A-CB | Mixed Ducted and Non-Ducted Indoor Units | HVAHP216B52S | HVAHP144B52S | HVAHP072B52S |  |  | 206000 | 11.05 | 20.8 | 3.66 | 232000 | 164000 | 2.3
204269395 | 11.5 | YORK | HMSV-A-CB | Mixed Ducted and Non-Ducted Indoor Units | YVAHP144B52S | YVAHP144B52S |  |  |  | 138000 | 11.05 | 22.55 | 3.41 | 154000 | 110000 | 2.13
204269396 | 13.33 | YORK | HMSV-A-CB | Mixed Ducted and Non-Ducted Indoor Units | YVAHP168B52S | YVAHP168B52S |  |  |  | 160000 | 11.7 | 22.4 | 3.6 | 180000 | 124000 | 2.28
204269398 | 17.17 | YORK | HMSV-A-CB | Mixed Ducted and Non-Ducted Indoor Units | YVAHP216B52S | YVAHP144B52S | YVAHP072B52S |  |  | 206000 | 11.05 | 20.8 | 3.66 | 232000 | 164000 | 2.3
204442715 | 11.5 | SAMSUNG | HMSV-A-CB | Non-Ducted Indoor Units | AM144FXVAFH | AM144FXVAFH |  |  |  | 138000 | 11.5 | 23.9 | 3.81 | 154000 | 100000 | 2.55
204442716 | 15.33 | SAMSUNG | HMSV-A-CB | Non-Ducted Indoor Units | AM192HXVAFH | AM192HXVAFH |  |  |  | 184000 | 11.1 | 20.5 | 3.61 | 206000 | 134000 | 2.53
204442730 | 11.5 | SAMSUNG | HMSV-A-CB | Non-Ducted Indoor Units | AM144FXVAJH | AM144FXVAJH |  |  |  | 138000 | 11.5 | 23.9 | 3.81 | 154000 | 100000 | 2.55
204442731 | 15.33 | SAMSUNG | HMSV-A-CB | Non-Ducted Indoor Units | AM192HXVAJH | AM192HXVAJH |  |  |  | 184000 | 11.1 | 20.5 | 3.61 | 206000 | 134000 | 2.53
204723044 | 13 | ICP | HMSV-A-CB | Non-Ducted Indoor Units | 38VMA168HDS5-1 | 38VMA096HDS5-1 | 38VMA072HDS5-1 |  |  | 156000 | 11.39 | 19.31 | 3.8 | 180000 | 126000 | 2.55
204723045 | 13 | ICP | HMSV-A-CB | Ducted Indoor Units | 38VMA168HDS5-1 | 38VMA096HDS5-1 | 38VMA072HDS5-1 |  |  | 156000 | 11.4 | 20.15 | 3.64 | 180000 | 126000 | 2.35
204723076 | 13 | ICP | HMSV-A-CB | Non-Ducted Indoor Units | 38VMA168HDS6-1 | 38VMA096HDS6-1 | 38VMA072HDS6-1 |  |  | 156000 | 11.39 | 19.31 | 3.8 | 180000 | 126000 | 2.55
204723077 | 13 | ICP | HMSV-A-CB | Ducted Indoor Units | 38VMA168HDS6-1 | 38VMA096HDS6-1 | 38VMA072HDS6-1 |  |  | 156000 | 11.4 | 20.15 | 3.64 | 180000 | 126000 | 2.35
204723116 | 19.17 | ICP | HMSR-A-CB | Non-Ducted Indoor Units | 38VMA240RDL5-1 | 38VMA240RDL5-1 |  |  |  | 230000 | 11.2 | 21.3 | 3.54 | 256000 | 172000 | 2.36
204723142 | 19.17 | ICP | HMSR-A-CB | Non-Ducted Indoor Units | 38VMA240RDL6-1 | 38VMA240RDL6-1 |  |  |  | 230000 | 11.2 | 21.3 | 3.54 | 256000 | 172000 | 2.36
204755746 | 11.5 | Mitsubishi Electric | HMSR-A-CB | Ducted Indoor Units | PURY-HP144TSNU-A | PURY-HP72TNU-A | PURY-HP72TNU-A |  |  | 138000 | 10.9 | 19.7 | 3.45 | 152000 | 128000 | 2.08
204755747 | 11.5 | Mitsubishi Electric | HMSR-A-CB | Ducted Indoor Units | PURY-HP144YSNU-A | PURY-HP72YNU-A | PURY-HP72YNU-A |  |  | 138000 | 10.9 | 19.7 | 3.45 | 152000 | 128000 | 2.08
204755748 | 11.5 | Mitsubishi Electric | HMSR-A-CB | Non-Ducted Indoor Units | PURY-HP144TSNU-A | PURY-HP72TNU-A | PURY-HP72TNU-A |  |  | 138000 | 12.2 | 24.5 | 3.82 | 152000 | 128000 | 2.14
204755749 | 11.5 | Mitsubishi Electric | HMSR-A-CB | Non-Ducted Indoor Units | PURY-HP144YSNU-A | PURY-HP72YNU-A | PURY-HP72YNU-A |  |  | 138000 | 12.2 | 24.5 | 3.82 | 152000 | 128000 | 2.14
204755787 | 11.5 | Mitsubishi Electric | HMSR-A-CB | Mixed Ducted and Non-Ducted Indoor Units | PURY-HP144TSNU-A | PURY-HP72TNU-A | PURY-HP72TNU-A |  |  | 138000 | 11.55 | 22.1 | 3.63 | 152000 | 128000 | 2.11
204755788 | 11.5 | Mitsubishi Electric | HMSR-A-CB | Mixed Ducted and Non-Ducted Indoor Units | PURY-HP144YSNU-A | PURY-HP72YNU-A | PURY-HP72YNU-A |  |  | 138000 | 11.55 | 22.1 | 3.63 | 152000 | 128000 | 2.11
204793027 | 11.5 | HAIER | HMSV-A-CB | Ducted Indoor Units | MVHP144ME2CA* | MVHP144ME2CA* |  |  |  | 138000 | 11.7 | 21.8 | 3.5 | 154000 | 108000 | 2.3
204793028 | 11.5 | HAIER | HMSV-A-CB | Non-Ducted Indoor Units | MVHP144ME2CA* | MVHP144ME2CA* |  |  |  | 138000 | 11.6 | 22 | 3.5 | 154000 | 108000 | 2.3
204793029 | 11.5 | HAIER | HMSR-A-CB | Ducted Indoor Units | MVHR144ME2CA* | MVHR144ME2CA* |  |  |  | 138000 | 11 | 20.8 | 3.5 | 154000 | 108000 | 2.3
204793030 | 11.5 | HAIER | HMSR-A-CB | Non-Ducted Indoor Units | MVHR144ME2CA* | MVHR144ME2CA* |  |  |  | 138000 | 11.4 | 22 | 3.5 | 154000 | 108000 | 2.3
205000512 | 13.33 | SAMSUNG | HMSR-A-CB | Non-Ducted Indoor Units | AM168HXVAFR | AM168HXVAFR |  |  |  | 160000 | 11.6 | 23.8 | 3.57 | 180000 | 118000 | 2.47
205000542 | 13.33 | SAMSUNG | HMSV-A-CB | Non-Ducted Indoor Units | AM168HXVAFH | AM168HXVAFH |  |  |  | 160000 | 11.6 | 23.8 | 3.57 | 180000 | 118000 | 2.47
205000543 | 13.33 | SAMSUNG | HMSV-A-CB | Non-Ducted Indoor Units | AM168HXVAJH | AM168HXVAJH |  |  |  | 160000 | 11.6 | 23.8 | 3.57 | 180000 | 118000 | 2.47
205000544 | 13.33 | SAMSUNG | HMSR-A-CB | Non-Ducted Indoor Units | AM168HXVAJR | AM168HXVAJR |  |  |  | 160000 | 11.6 | 23.8 | 3.57 | 180000 | 118000 | 2.47
205000545 | 13.33 | SAMSUNG | HMSV-A-CB | Non-Ducted Indoor Units | AM168KXVTFH | AM072KXVTFH | AM096KXVTFH |  |  | 160000 | 13.4 | 29.7 | 3.74 | 180000 | 180000 | 2.15
205000546 | 13.33 | SAMSUNG | HMSV-A-CB | Non-Ducted Indoor Units | AM168KXVTJH | AM072KXVTJH | AM096KXVTJH |  |  | 160000 | 13.4 | 29.7 | 3.74 | 180000 | 180000 | 2.15
205000547 | 13.33 | SAMSUNG | HMSR-A-CB | Non-Ducted Indoor Units | AM168KXVTJR | AM072KXVTJR | AM096KXVTJR |  |  | 160000 | 13.4 | 29.7 | 3.74 | 180000 | 180000 | 2.15
205233057 | 11.5 | DAIKIN | HMSV-A-CB | Non-Ducted Indoor Units | RXYQ144XATJ* | RXYQ144XATJ* |  |  |  | 138000 | 12.1 | 24.8 | 3.64 | 154000 | 96000 | 2.33
205233062 | 11.5 | DAIKIN | HMSV-A-CB | Non-Ducted Indoor Units | RXYQ144XAYD* | RXYQ144XAYD* |  |  |  | 138000 | 12.1 | 24.8 | 3.64 | 154000 | 96000 | 2.33
205233067 | 11.5 | DAIKIN | HMSV-A-CB | Ducted Indoor Units | RXYQ144XATJ* | RXYQ144XATJ* |  |  |  | 138000 | 11.5 | 22.6 | 3.34 | 154000 | 96000 | 2.2
205233072 | 11.5 | DAIKIN | HMSV-A-CB | Ducted Indoor Units | RXYQ144XAYD* | RXYQ144XAYD* |  |  |  | 138000 | 11.5 | 22.6 | 3.34 | 154000 | 96000 | 2.2
205234700 | 15.33 | DAIKIN | HMSV-A-CB | Non-Ducted Indoor Units | RXYQ192XATJ* | RXYQ72XATJ* | RXYQ120XATJ* |  |  | 184000 | 11.1 | 22.2 | 3.62 | 206000 | 134000 | 2.27
205234702 | 19 | DAIKIN | HMSV-A-CB | Non-Ducted Indoor Units | RXYQ240XATJ* | RXYQ120XATJ* | RXYQ120XATJ* |  |  | 228000 | 11 | 20.8 | 3.63 | 256000 | 170000 | 2.41
205234770 | 15.33 | DAIKIN | HMSV-A-CB | Non-Ducted Indoor Units | RXYQ192XAYD* | RXYQ72XAYD* | RXYQ120XAYD* |  |  | 184000 | 11.1 | 22.2 | 3.62 | 206000 | 134000 | 2.27
205234772 | 19 | DAIKIN | HMSV-A-CB | Non-Ducted Indoor Units | RXYQ240XAYD* | RXYQ120XAYD* | RXYQ120XAYD* |  |  | 228000 | 11 | 20.8 | 3.63 | 256000 | 170000 | 2.41
205234783 | 11.5 | DAIKIN | HMSV-A-CB | Non-Ducted Indoor Units | RXYQ144XAYC* | RXYQ144XAYC* |  |  |  | 138000 | 11.5 | 22.2 | 3.84 | 154000 | 109000 | 2.2
205234785 | 15.33 | DAIKIN | HMSV-A-CB | Non-Ducted Indoor Units | RXYQ192XAYC* | RXYQ96XAYC* | RXYQ96XAYC* |  |  | 184000 | 12.4 | 21.9 | 3.91 | 206000 | 150000 | 2.52
205234786 | 17.17 | DAIKIN | HMSV-A-CB | Non-Ducted Indoor Units | RXYQ216XAYC* | RXYQ96XAYC* | RXYQ120XAYC* |  |  | 206000 | 11.8 | 21.7 | 3.84 | 232000 | 164000 | 2.35
205234787 | 19 | DAIKIN | HMSV-A-CB | Non-Ducted Indoor Units | RXYQ240XAYC* | RXYQ120XAYC* | RXYQ120XAYC* |  |  | 228000 | 11.1 | 20.8 | 3.77 | 256000 | 182000 | 2.39
205234793 | 17.17 | DAIKIN | HMSV-A-CB | Ducted Indoor Units | RXYQ216XATJ* | RXYQ96XATJ* | RXYQ120XATJ* |  |  | 206000 | 10.9 | 21.1 | 3.5 | 230000 | 158000 | 2.46
205234794 | 19 | DAIKIN | HMSV-A-CB | Ducted Indoor Units | RXYQ240XATJ* | RXYQ120XATJ* | RXYQ120XATJ* |  |  | 228000 | 11.2 | 20.9 | 3.33 | 256000 | 170000 | 2.34
205234803 | 17.17 | DAIKIN | HMSV-A-CB | Ducted Indoor Units | RXYQ216XAYD* | RXYQ96XAYD* | RXYQ120XAYD* |  |  | 206000 | 10.9 | 21.1 | 3.5 | 230000 | 158000 | 2.46
205234804 | 19 | DAIKIN | HMSV-A-CB | Ducted Indoor Units | RXYQ240XAYD* | RXYQ120XAYD* | RXYQ120XAYD* |  |  | 228000 | 11.2 | 20.9 | 3.33 | 256000 | 170000 | 2.34
205234817 | 11.5 | DAIKIN | HMSV-A-CB | Mixed Ducted and Non-Ducted Indoor Units | RXYQ144XATJ* | RXYQ144XATJ* |  |  |  | 138000 | 11.8 | 23.7 | 3.49 | 154000 | 96000 | 2.26
205234822 | 11.5 | DAIKIN | HMSV-A-CB | Mixed Ducted and Non-Ducted Indoor Units | RXYQ144XAYD* | RXYQ144XAYD* |  |  |  | 138000 | 11.8 | 23.7 | 3.49 | 154000 | 96000 | 2.26
205234833 | 15.33 | DAIKIN | HMSV-A-CB | Ducted Indoor Units | RXYQ192XAYC* | RXYQ96XAYC* | RXYQ96XAYC* |  |  | 184000 | 11.8 | 19.2 | 3.72 | 206000 | 150000 | 2.39
205234834 | 17.17 | DAIKIN | HMSV-A-CB | Ducted Indoor Units | RXYQ216XAYC* | RXYQ96XAYC* | RXYQ120XAYC* |  |  | 206000 | 11.3 | 19.1 | 3.58 | 232000 | 164000 | 2.22
205234840 | 15.33 | DAIKIN | HMSV-A-CB | Mixed Ducted and Non-Ducted Indoor Units | RXYQ192XATJ* | RXYQ72XATJ* | RXYQ120XATJ* |  |  | 184000 | 11.35 | 21.7 | 3.45 | 206000 | 134000 | 2.25
205234842 | 19 | DAIKIN | HMSV-A-CB | Mixed Ducted and Non-Ducted Indoor Units | RXYQ240XATJ* | RXYQ120XATJ* | RXYQ120XATJ* |  |  | 228000 | 11.1 | 20.85 | 3.48 | 256000 | 170000 | 2.37
205234850 | 15.33 | DAIKIN | HMSV-A-CB | Mixed Ducted and Non-Ducted Indoor Units | RXYQ192XAYD* | RXYQ72XAYD* | RXYQ120XAYD* |  |  | 184000 | 11.35 | 21.7 | 3.45 | 206000 | 134000 | 2.25
205234852 | 19 | DAIKIN | HMSV-A-CB | Mixed Ducted and Non-Ducted Indoor Units | RXYQ240XAYD* | RXYQ120XAYD* | RXYQ120XAYD* |  |  | 228000 | 11.1 | 20.85 | 3.48 | 256000 | 170000 | 2.37
205234863 | 11.5 | DAIKIN | HMSV-A-CB | Mixed Ducted and Non-Ducted Indoor Units | RXYQ144XAYC* | RXYQ144XAYC* |  |  |  | 138000 | 11.15 | 20.2 | 3.65 | 154000 | 109000 | 2.17
205234865 | 15.33 | DAIKIN | HMSV-A-CB | Mixed Ducted and Non-Ducted Indoor Units | RXYQ192XAYC* | RXYQ96XAYC* | RXYQ96XAYC* |  |  | 184000 | 12.1 | 20.55 | 3.81 | 206000 | 150000 | 2.45
205234866 | 17.17 | DAIKIN | HMSV-A-CB | Mixed Ducted and Non-Ducted Indoor Units | RXYQ216XAYC* | RXYQ96XAYC* | RXYQ120XAYC* |  |  | 206000 | 11.55 | 20.4 | 3.71 | 232000 | 164000 | 2.28
205234867 | 19 | DAIKIN | HMSV-A-CB | Mixed Ducted and Non-Ducted Indoor Units | RXYQ240XAYC* | RXYQ120XAYC* | RXYQ120XAYC* |  |  | 228000 | 10.9 | 19.45 | 3.61 | 256000 | 182000 | 2.28
205563140 | 15.17 | Mitsubishi Electric | HMSR-A-CB | Ducted Indoor Units | PURY-EP192YNU-A | PURY-EP192YNU-A |  |  |  | 182000 | 11.3 | 20 | 3.34 | 204000 | 144000 | 2.09
205563141 | 15.17 | Mitsubishi Electric | HMSR-A-CB | Ducted Indoor Units | PURY-EP192TNU-A | PURY-EP192TNU-A |  |  |  | 182000 | 11.3 | 20 | 3.34 | 204000 | 144000 | 2.09
205563142 | 15.17 | Mitsubishi Electric | HMSR-A-CB | Non-Ducted Indoor Units | PURY-EP192YNU-A | PURY-EP192YNU-A |  |  |  | 182000 | 12.2 | 26.5 | 3.76 | 204000 | 144000 | 2.2
205563143 | 15.17 | Mitsubishi Electric | HMSR-A-CB | Non-Ducted Indoor Units | PURY-EP192TNU-A | PURY-EP192TNU-A |  |  |  | 182000 | 12.2 | 26.5 | 3.76 | 204000 | 144000 | 2.2
205563146 | 17.17 | Mitsubishi Electric | HMSR-A-CB | Non-Ducted Indoor Units | PURY-EP216YNU-A | PURY-EP216YNU-A |  |  |  | 206000 | 11.4 | 24.9 | 3.62 | 232000 | 162000 | 2.15
205563147 | 17.17 | Mitsubishi Electric | HMSR-A-CB | Non-Ducted Indoor Units | PURY-EP216TNU-A | PURY-EP216TNU-A |  |  |  | 206000 | 11.4 | 24.9 | 3.62 | 232000 | 162000 | 2.15
205563148 | 17.17 | Mitsubishi Electric | HMSV-A-CB | Ducted Indoor Units | PUHY-EP216YNU-A | PUHY-EP216YNU-A |  |  |  | 206000 | 11 | 20.5 | 3.3 | 232000 | 162000 | 2.12
205563149 | 17.17 | Mitsubishi Electric | HMSV-A-CB | Ducted Indoor Units | PUHY-EP216TNU-A | PUHY-EP216TNU-A |  |  |  | 206000 | 11 | 20.5 | 3.3 | 232000 | 162000 | 2.12
205563150 | 17.17 | Mitsubishi Electric | HMSV-A-CB | Non-Ducted Indoor Units | PUHY-EP216YNU-A | PUHY-EP216YNU-A |  |  |  | 206000 | 11.9 | 26 | 3.72 | 232000 | 162000 | 2.31
205563151 | 17.17 | Mitsubishi Electric | HMSV-A-CB | Non-Ducted Indoor Units | PUHY-EP216TNU-A | PUHY-EP216TNU-A |  |  |  | 206000 | 11.9 | 26 | 3.72 | 232000 | 162000 | 2.31
205563204 | 17.17 | Trane / Mitsubishi Electric | HMSV-A-CB | Ducted Indoor Units | TUHYE2163AN40AN | TUHYE2163AN40AN |  |  |  | 206000 | 11 | 20.5 | 3.3 | 232000 | 162000 | 2.12
205563205 | 17.17 | Trane / Mitsubishi Electric | HMSV-A-CB | Non-Ducted Indoor Units | TUHYE2163AN40AN | TUHYE2163AN40AN |  |  |  | 206000 | 11.9 | 26 | 3.72 | 232000 | 162000 | 2.31
205563206 | 17.17 | Trane / Mitsubishi Electric | HMSV-A-CB | Ducted Indoor Units | TUHYE2164AN40AN | TUHYE2164AN40AN |  |  |  | 206000 | 11 | 20.5 | 3.3 | 232000 | 162000 | 2.12
205563207 | 17.17 | Trane / Mitsubishi Electric | HMSV-A-CB | Non-Ducted Indoor Units | TUHYE2164AN40AN | TUHYE2164AN40AN |  |  |  | 206000 | 11.9 | 26 | 3.72 | 232000 | 162000 | 2.31
205563208 | 15.17 | Trane / Mitsubishi Electric | HMSR-A-CB | Ducted Indoor Units | TURYE1923AN40AN | TURYE1923AN40AN |  |  |  | 182000 | 11.3 | 20 | 3.34 | 204000 | 144000 | 2.09
205563209 | 15.17 | Trane / Mitsubishi Electric | HMSR-A-CB | Non-Ducted Indoor Units | TURYE1923AN40AN | TURYE1923AN40AN |  |  |  | 182000 | 12.2 | 26.5 | 3.76 | 204000 | 144000 | 2.2
205563210 | 15.17 | Trane / Mitsubishi Electric | HMSR-A-CB | Ducted Indoor Units | TURYE1924AN40AN | TURYE1924AN40AN |  |  |  | 182000 | 11.3 | 20 | 3.34 | 204000 | 144000 | 2.09
205563211 | 15.17 | Trane / Mitsubishi Electric | HMSR-A-CB | Non-Ducted Indoor Units | TURYE1924AN40AN | TURYE1924AN40AN |  |  |  | 182000 | 12.2 | 26.5 | 3.76 | 204000 | 144000 | 2.2
205563213 | 17.17 | Trane / Mitsubishi Electric | HMSR-A-CB | Non-Ducted Indoor Units | TURYE2163AN40AN | TURYE2163AN40AN |  |  |  | 206000 | 11.4 | 24.9 | 3.62 | 232000 | 162000 | 2.15
205563215 | 17.17 | Trane / Mitsubishi Electric | HMSR-A-CB | Non-Ducted Indoor Units | TURYE2164AN40AN | TURYE2164AN40AN |  |  |  | 206000 | 11.4 | 24.9 | 3.62 | 232000 | 162000 | 2.15
205749941 | 13.42 | HAIER | HMSV-A-CB | Ducted Indoor Units | MVHP168ME2CA* | MVHP072ME2CA* | MVHP096ME2CA* |  |  | 161000 | 11.4 | 21.6 | 3.4 | 180000 | 126000 | 2.3
205749942 | 13.42 | HAIER | HMSR-A-CB | Ducted Indoor Units | MVHR168ME2CA* | MVHR072ME2CA* | MVHR096ME2CA* |  |  | 161000 | 11.2 | 20.7 | 3.4 | 180000 | 126000 | 2.3
205749943 | 15.33 | HAIER | HMSV-A-CB | Ducted Indoor Units | MVHP192ME2CA* | MVHP096ME2CA* | MVHP096ME2CA* |  |  | 184000 | 11.1 | 20.6 | 3.3 | 206000 | 138000 | 2.3
205749944 | 15.33 | HAIER | HMSR-A-CB | Ducted Indoor Units | MVHR192ME2CA* | MVHR096ME2CA* | MVHR096ME2CA* |  |  | 184000 | 11.2 | 19.7 | 3.3 | 206000 | 138000 | 2.3
205749945 | 17.25 | HAIER | HMSV-A-CB | Ducted Indoor Units | MVHP216ME2CA* | MVHP120ME2CA* | MVHP096ME2CA* |  |  | 207000 | 10.9 | 20.7 | 3.3 | 232000 | 156000 | 2.3
205749946 | 17.25 | HAIER | HMSR-A-CB | Ducted Indoor Units | MVHR216ME2CA* | MVHR120ME2CA* | MVHR096ME2CA* |  |  | 207000 | 10.9 | 19.8 | 3.3 | 232000 | 156000 | 2.3
205749966 | 13.42 | HAIER | HMSV-A-CB | Non-Ducted Indoor Units | MVHP168ME2CA* | MVHP072ME2CA* | MVHP096ME2CA* |  |  | 161000 | 11.6 | 22.6 | 3.4 | 180000 | 126000 | 2.3
205749967 | 13.42 | HAIER | HMSR-A-CB | Non-Ducted Indoor Units | MVHR168ME2CA* | MVHR072ME2CA* | MVHR096ME2CA* |  |  | 161000 | 11.4 | 22 | 3.4 | 180000 | 126000 | 2.3
205749968 | 15.33 | HAIER | HMSV-A-CB | Non-Ducted Indoor Units | MVHP192ME2CA* | MVHP096ME2CA* | MVHP096ME2CA* |  |  | 184000 | 11.6 | 21.4 | 3.3 | 206000 | 138000 | 2.3
205749969 | 15.33 | HAIER | HMSR-A-CB | Non-Ducted Indoor Units | MVHR192ME2CA* | MVHR096ME2CA* | MVHR096ME2CA* |  |  | 184000 | 11.4 | 20.4 | 3.4 | 206000 | 138000 | 2.3
205749970 | 17.25 | HAIER | HMSV-A-CB | Non-Ducted Indoor Units | MVHP216ME2CA* | MVHP120ME2CA* | MVHP096ME2CA* |  |  | 207000 | 11.5 | 20.9 | 3.3 | 232000 | 156000 | 2.3
205749971 | 17.25 | HAIER | HMSR-A-CB | Non-Ducted Indoor Units | MVHR216ME2CA* | MVHR120ME2CA* | MVHR096ME2CA* |  |  | 207000 | 11.4 | 19.9 | 3.3 | 232000 | 156000 | 2.3
205811882 | 11.5 | MIDEA | HMSV-A-CB | Non-Ducted Indoor Units | MV6-X144DXN1C-(A) | MV6-X72DXN1C-(A) | MV6-X72DXN1C-(A) |  |  | 138000 | 11.3 | 22.07 | 4.04 | 154000 | 131000 | 2.58
205811883 | 11.5 | MIDEA | HMSV-A-CB | Ducted Indoor Units | MV6-X144DXN1C-(A) | MV6-X72DXN1C-(A) | MV6-X72DXN1C-(A) |  |  | 138000 | 11.1 | 22.05 | 3.76 | 154000 | 131000 | 2.51
205811884 | 11.5 | MIDEA | HMSV-A-CB | Non-Ducted Indoor Units | MV6-X144DZN1C-(A) | MV6-X72DZN1C-(A) | MV6-X72DZN1C-(A) |  |  | 138000 | 11.3 | 22.07 | 4.04 | 154000 | 131000 | 2.58
205811885 | 11.5 | MIDEA | HMSV-A-CB | Ducted Indoor Units | MV6-X144DZN1C-(A) | MV6-X72DZN1C-(A) | MV6-X72DZN1C-(A) |  |  | 138000 | 11.1 | 22.05 | 3.76 | 154000 | 131000 | 2.51
205811886 | 11.5 | MIDEA | HMSR-A-CB | Non-Ducted Indoor Units | MV6-R144DXN1C-(A) | MV6-R72DXN1C-(A) | MV6-R72DXN1C-(A) |  |  | 138000 | 11.55 | 20.55 | 3.91 | 154000 | 131000 | 2.54
205811887 | 11.5 | MIDEA | HMSR-A-CB | Ducted Indoor Units | MV6-R144DXN1C-(A) | MV6-R72DXN1C-(A) | MV6-R72DXN1C-(A) |  |  | 138000 | 11.35 | 21.93 | 3.63 | 154000 | 131000 | 2.38
205811888 | 11.5 | MIDEA | HMSR-A-CB | Non-Ducted Indoor Units | MV6-R144DZN1C-(A) | MV6-R72DZN1C-(A) | MV6-R72DZN1C-(A) |  |  | 138000 | 11.55 | 20.55 | 3.91 | 154000 | 131000 | 2.54
205811889 | 11.5 | MIDEA | HMSR-A-CB | Ducted Indoor Units | MV6-R144DZN1C-(A) | MV6-R72DZN1C-(A) | MV6-R72DZN1C-(A) |  |  | 138000 | 11.35 | 21.93 | 3.63 | 154000 | 131000 | 2.38
205811890 | 13.33 | MIDEA | HMSV-A-CB | Non-Ducted Indoor Units | MV6-X168DXN1C-(A) | MV6-X96DXN1C-(A) | MV6-X72DXN1C-(A) |  |  | 160000 | 11.55 | 21.49 | 4.08 | 180000 | 154000 | 2.63
205811891 | 13.33 | MIDEA | HMSV-A-CB | Ducted Indoor Units | MV6-X168DXN1C-(A) | MV6-X96DXN1C-(A) | MV6-X72DXN1C-(A) |  |  | 160000 | 11.3 | 21.96 | 3.76 | 180000 | 154000 | 2.54
205811892 | 13.33 | MIDEA | HMSV-A-CB | Non-Ducted Indoor Units | MV6-X168DZN1C-(A) | MV6-X96DZN1C-(A) | MV6-X72DZN1C-(A) |  |  | 160000 | 11.55 | 21.49 | 4.08 | 180000 | 154000 | 2.63
205811893 | 13.33 | MIDEA | HMSV-A-CB | Ducted Indoor Units | MV6-X168DZN1C-(A) | MV6-X96DZN1C-(A) | MV6-X72DZN1C-(A) |  |  | 160000 | 11.3 | 21.96 | 3.76 | 180000 | 154000 | 2.54
205811894 | 13.33 | MIDEA | HMSR-A-CB | Non-Ducted Indoor Units | MV6-R168DXN1C-(A) | MV6-R96DXN1C-(A) | MV6-R72DXN1C-(A) |  |  | 160000 | 11.4 | 20.31 | 3.98 | 180000 | 154000 | 2.6
205811895 | 13.33 | MIDEA | HMSR-A-CB | Ducted Indoor Units | MV6-R168DXN1C-(A) | MV6-R96DXN1C-(A) | MV6-R72DXN1C-(A) |  |  | 160000 | 11.45 | 21.19 | 3.7 | 180000 | 154000 | 2.51
205811896 | 13.33 | MIDEA | HMSR-A-CB | Non-Ducted Indoor Units | MV6-R168DZN1C-(A) | MV6-R96DZN1C-(A) | MV6-R72DZN1C-(A) |  |  | 160000 | 11.4 | 20.31 | 3.98 | 180000 | 154000 | 2.6
205811897 | 13.33 | MIDEA | HMSR-A-CB | Ducted Indoor Units | MV6-R168DZN1C-(A) | MV6-R96DZN1C-(A) | MV6-R72DZN1C-(A) |  |  | 160000 | 11.45 | 21.19 | 3.7 | 180000 | 154000 | 2.51
205811898 | 15.33 | MIDEA | HMSV-A-CB | Non-Ducted Indoor Units | MV6-X192DXN1C-(A) | MV6-X120DXN1C-(A) | MV6-X72DXN1C-(A) |  |  | 184000 | 11 | 20.86 | 4 | 206000 | 176000 | 2.62
205811900 | 15.33 | MIDEA | HMSV-A-CB | Non-Ducted Indoor Units | MV6-X192DZN1C-(A) | MV6-X120DZN1C-(A) | MV6-X72DZN1C-(A) |  |  | 184000 | 11 | 20.86 | 4 | 206000 | 176000 | 2.62
205811902 | 15.33 | MIDEA | HMSR-A-CB | Non-Ducted Indoor Units | MV6-R192DXN1C-(A) | MV6-R120DXN1C-(A) | MV6-R72DXN1C-(A) |  |  | 184000 | 11.05 | 19.63 | 3.92 | 206000 | 176000 | 2.59
205811903 | 15.33 | MIDEA | HMSR-A-CB | Ducted Indoor Units | MV6-R192DXN1C-(A) | MV6-R120DXN1C-(A) | MV6-R72DXN1C-(A) |  |  | 184000 | 11 | 20.15 | 3.65 | 206000 | 176000 | 2.44
205811904 | 15.33 | MIDEA | HMSR-A-CB | Non-Ducted Indoor Units | MV6-R192DZN1C-(A) | MV6-R120DZN1C-(A) | MV6-R72DZN1C-(A) |  |  | 184000 | 11.05 | 19.63 | 3.92 | 206000 | 176000 | 2.59
205811905 | 15.33 | MIDEA | HMSR-A-CB | Ducted Indoor Units | MV6-R192DZN1C-(A) | MV6-R120DZN1C-(A) | MV6-R72DZN1C-(A) |  |  | 184000 | 11 | 20.15 | 3.65 | 206000 | 176000 | 2.44
205811906 | 17.17 | MIDEA | HMSV-A-CB | Non-Ducted Indoor Units | MV6-X216DXN1C-(A) | MV6-X120DXN1C-(A) | MV6-X96DXN1C-(A) |  |  | 206000 | 11.8 | 20.54 | 4 | 232000 | 198000 | 2.64
205811907 | 17.17 | MIDEA | HMSV-A-CB | Ducted Indoor Units | MV6-X216DXN1C-(A) | MV6-X120DXN1C-(A) | MV6-X96DXN1C-(A) |  |  | 206000 | 11.4 | 20.88 | 3.73 | 232000 | 198000 | 2.54
205811908 | 17.17 | MIDEA | HMSV-A-CB | Non-Ducted Indoor Units | MV6-X216DZN1C-(A) | MV6-X120DZN1C-(A) | MV6-X96DZN1C-(A) |  |  | 206000 | 11.8 | 20.54 | 4 | 232000 | 198000 | 2.64
205811909 | 17.17 | MIDEA | HMSV-A-CB | Ducted Indoor Units | MV6-X216DZN1C-(A) | MV6-X120DZN1C-(A) | MV6-X96DZN1C-(A) |  |  | 206000 | 11.4 | 20.88 | 3.73 | 232000 | 198000 | 2.54
205811910 | 17.17 | MIDEA | HMSR-A-CB | Non-Ducted Indoor Units | MV6-R216DXN1C-(A) | MV6-R120DXN1C-(A) | MV6-R96DXN1C-(A) |  |  | 206000 | 11.75 | 20.23 | 3.91 | 232000 | 198000 | 2.61
205811911 | 17.17 | MIDEA | HMSR-A-CB | Ducted Indoor Units | MV6-R216DXN1C-(A) | MV6-R120DXN1C-(A) | MV6-R96DXN1C-(A) |  |  | 206000 | 11.55 | 20.46 | 3.66 | 232000 | 198000 | 2.49
205811912 | 17.17 | MIDEA | HMSR-A-CB | Non-Ducted Indoor Units | MV6-R216DZN1C-(A) | MV6-R120DZN1C-(A) | MV6-R96DZN1C-(A) |  |  | 206000 | 11.75 | 20.23 | 3.91 | 232000 | 198000 | 2.61
205811913 | 17.17 | MIDEA | HMSR-A-CB | Ducted Indoor Units | MV6-R216DZN1C-(A) | MV6-R120DZN1C-(A) | MV6-R96DZN1C-(A) |  |  | 206000 | 11.55 | 20.46 | 3.66 | 232000 | 198000 | 2.49
205811914 | 19.17 | MIDEA | HMSV-A-CB | Non-Ducted Indoor Units | MV6-X240DXN1C-(A) | MV6-X120DXN1C-(A) | MV6-X120DXN1C-(A) |  |  | 230000 | 10.9 | 19.74 | 3.75 | 258000 | 218000 | 2.38
205811915 | 19.17 | MIDEA | HMSV-A-CB | Ducted Indoor Units | MV6-X240DXN1C-(A) | MV6-X120DXN1C-(A) | MV6-X120DXN1C-(A) |  |  | 230000 | 10.95 | 20.93 | 3.7 | 258000 | 218000 | 2.5
205811916 | 19.17 | MIDEA | HMSV-A-CB | Non-Ducted Indoor Units | MV6-X240DZN1C-(A) | MV6-X120DZN1C-(A) | MV6-X120DZN1C-(A) |  |  | 230000 | 10.9 | 19.74 | 3.75 | 258000 | 218000 | 2.38
205811917 | 19.17 | MIDEA | HMSV-A-CB | Ducted Indoor Units | MV6-X240DZN1C-(A) | MV6-X120DZN1C-(A) | MV6-X120DZN1C-(A) |  |  | 230000 | 10.95 | 20.93 | 3.7 | 258000 | 218000 | 2.5
205811918 | 19.17 | MIDEA | HMSR-A-CB | Non-Ducted Indoor Units | MV6-R240DXN1C-(A) | MV6-R120DXN1C-(A) | MV6-R120DXN1C-(A) |  |  | 230000 | 10.9 | 19.63 | 3.74 | 258000 | 218000 | 2.4
205811919 | 19.17 | MIDEA | HMSR-A-CB | Ducted Indoor Units | MV6-R240DXN1C-(A) | MV6-R120DXN1C-(A) | MV6-R120DXN1C-(A) |  |  | 230000 | 11.1 | 20.81 | 3.63 | 258000 | 218000 | 2.46
205811920 | 19.17 | MIDEA | HMSR-A-CB | Non-Ducted Indoor Units | MV6-R240DZN1C-(A) | MV6-R120DZN1C-(A) | MV6-R120DZN1C-(A) |  |  | 230000 | 10.9 | 19.63 | 3.74 | 258000 | 218000 | 2.4
205811921 | 19.17 | MIDEA | HMSR-A-CB | Ducted Indoor Units | MV6-R240DZN1C-(A) | MV6-R120DZN1C-(A) | MV6-R120DZN1C-(A) |  |  | 230000 | 11.1 | 20.81 | 3.63 | 258000 | 218000 | 2.46
205811966 | 11.5 | MIDEA | HMSV-A-CB | Mixed Ducted and Non-Ducted Indoor Units | MV6-X144DXN1C-(A) | MV6-X72DXN1C-(A) | MV6-X72DXN1C-(A) |  |  | 138000 | 11.2 | 22.06 | 3.9 | 154000 | 131000 | 2.54
205811967 | 11.5 | MIDEA | HMSV-A-CB | Mixed Ducted and Non-Ducted Indoor Units | MV6-X144DZN1C-(A) | MV6-X72DZN1C-(A) | MV6-X72DZN1C-(A) |  |  | 138000 | 11.2 | 22.06 | 3.9 | 154000 | 131000 | 2.54
205811968 | 11.5 | MIDEA | HMSR-A-CB | Mixed Ducted and Non-Ducted Indoor Units | MV6-R144DXN1C-(A) | MV6-R72DXN1C-(A) | MV6-R72DXN1C-(A) |  |  | 138000 | 11.45 | 21.24 | 3.77 | 154000 | 131000 | 2.46
205811969 | 11.5 | MIDEA | HMSR-A-CB | Mixed Ducted and Non-Ducted Indoor Units | MV6-R144DZN1C-(A) | MV6-R72DZN1C-(A) | MV6-R72DZN1C-(A) |  |  | 138000 | 11.45 | 21.24 | 3.77 | 154000 | 131000 | 2.46
205811970 | 13.33 | MIDEA | HMSV-A-CB | Mixed Ducted and Non-Ducted Indoor Units | MV6-X168DXN1C-(A) | MV6-X96DXN1C-(A) | MV6-X72DXN1C-(A) |  |  | 160000 | 11.4 | 21.72 | 3.92 | 180000 | 154000 | 2.58
205811971 | 13.33 | MIDEA | HMSV-A-CB | Mixed Ducted and Non-Ducted Indoor Units | MV6-X168DZN1C-(A) | MV6-X96DZN1C-(A) | MV6-X72DZN1C-(A) |  |  | 160000 | 11.4 | 21.72 | 3.92 | 180000 | 154000 | 2.58
205811972 | 13.33 | MIDEA | HMSR-A-CB | Mixed Ducted and Non-Ducted Indoor Units | MV6-R168DXN1C-(A) | MV6-R96DXN1C-(A) | MV6-R72DXN1C-(A) |  |  | 160000 | 11.4 | 20.75 | 3.84 | 180000 | 154000 | 2.55
205811973 | 13.33 | MIDEA | HMSR-A-CB | Mixed Ducted and Non-Ducted Indoor Units | MV6-R168DZN1C-(A) | MV6-R96DZN1C-(A) | MV6-R72DZN1C-(A) |  |  | 160000 | 11.4 | 20.75 | 3.84 | 180000 | 154000 | 2.55
205811976 | 15.33 | MIDEA | HMSR-A-CB | Mixed Ducted and Non-Ducted Indoor Units | MV6-R192DXN1C-(A) | MV6-R120DXN1C-(A) | MV6-R72DXN1C-(A) |  |  | 184000 | 11 | 19.89 | 3.78 | 206000 | 176000 | 2.51
205811977 | 15.33 | MIDEA | HMSR-A-CB | Mixed Ducted and Non-Ducted Indoor Units | MV6-R192DZN1C-(A) | MV6-R120DZN1C-(A) | MV6-R72DZN1C-(A) |  |  | 184000 | 11 | 19.89 | 3.78 | 206000 | 176000 | 2.51
205811978 | 17.17 | MIDEA | HMSV-A-CB | Mixed Ducted and Non-Ducted Indoor Units | MV6-X216DXN1C-(A) | MV6-X120DXN1C-(A) | MV6-X96DXN1C-(A) |  |  | 206000 | 11.6 | 20.71 | 3.86 | 232000 | 198000 | 2.59
205811979 | 17.17 | MIDEA | HMSV-A-CB | Mixed Ducted and Non-Ducted Indoor Units | MV6-X216DZN1C-(A) | MV6-X120DZN1C-(A) | MV6-X96DZN1C-(A) |  |  | 206000 | 11.6 | 20.71 | 3.86 | 232000 | 198000 | 2.59
205811980 | 17.17 | MIDEA | HMSR-A-CB | Mixed Ducted and Non-Ducted Indoor Units | MV6-R216DXN1C-(A) | MV6-R120DXN1C-(A) | MV6-R96DXN1C-(A) |  |  | 206000 | 11.65 | 20.34 | 3.78 | 232000 | 198000 | 2.55
205811981 | 17.17 | MIDEA | HMSR-A-CB | Mixed Ducted and Non-Ducted Indoor Units | MV6-R216DZN1C-(A) | MV6-R120DZN1C-(A) | MV6-R96DZN1C-(A) |  |  | 206000 | 11.65 | 20.34 | 3.78 | 232000 | 198000 | 2.55
205811982 | 19.17 | MIDEA | HMSV-A-CB | Mixed Ducted and Non-Ducted Indoor Units | MV6-X240DXN1C-(A) | MV6-X120DXN1C-(A) | MV6-X120DXN1C-(A) |  |  | 230000 | 10.9 | 20.33 | 3.72 | 258000 | 218000 | 2.44
205811983 | 19.17 | MIDEA | HMSV-A-CB | Mixed Ducted and Non-Ducted Indoor Units | MV6-X240DZN1C-(A) | MV6-X120DZN1C-(A) | MV6-X120DZN1C-(A) |  |  | 230000 | 10.9 | 20.33 | 3.72 | 258000 | 218000 | 2.44
205811984 | 19.17 | MIDEA | HMSR-A-CB | Mixed Ducted and Non-Ducted Indoor Units | MV6-R240DXN1C-(A) | MV6-R120DXN1C-(A) | MV6-R120DXN1C-(A) |  |  | 230000 | 11 | 20.22 | 3.68 | 258000 | 218000 | 2.43
205811985 | 19.17 | MIDEA | HMSR-A-CB | Mixed Ducted and Non-Ducted Indoor Units | MV6-R240DZN1C-(A) | MV6-R120DZN1C-(A) | MV6-R120DZN1C-(A) |  |  | 230000 | 11 | 20.22 | 3.68 | 258000 | 218000 | 2.43
205818856 | 11.5 | LENNOX | HMSV-A-CB | Non-Ducted Indoor Units | VPB144L4M-3Y | VPB072L4M-3Y | VPB072L4M-3Y |  |  | 138000 | 11.3 | 22.07 | 4.04 | 154000 | 131000 | 2.58
205818857 | 11.5 | LENNOX | HMSV-A-CB | Ducted Indoor Units | VPB144L4M-3Y | VPB072L4M-3Y | VPB072L4M-3Y |  |  | 138000 | 11.1 | 22.05 | 3.76 | 154000 | 131000 | 2.51
205818858 | 11.5 | LENNOX | HMSV-A-CB | Non-Ducted Indoor Units | VPB144L4M-3G | VPB072L4M-3G | VPB072L4M-3G |  |  | 138000 | 11.3 | 22.07 | 4.04 | 154000 | 131000 | 2.58
205818859 | 11.5 | LENNOX | HMSV-A-CB | Ducted Indoor Units | VPB144L4M-3G | VPB072L4M-3G | VPB072L4M-3G |  |  | 138000 | 11.1 | 22.05 | 3.76 | 154000 | 131000 | 2.51
205818860 | 11.5 | LENNOX | HMSR-A-CB | Non-Ducted Indoor Units | VRB144L4M-3Y | VRB072L4M-3Y | VRB072L4M-3Y |  |  | 138000 | 11.55 | 20.55 | 3.91 | 154000 | 131000 | 2.54
205818861 | 11.5 | LENNOX | HMSR-A-CB | Ducted Indoor Units | VRB144L4M-3Y | VRB072L4M-3Y | VRB072L4M-3Y |  |  | 138000 | 11.35 | 21.93 | 3.63 | 154000 | 131000 | 2.38
205818862 | 11.5 | LENNOX | HMSR-A-CB | Non-Ducted Indoor Units | VRB144L4M-3G | VRB072L4M-3G | VRB072L4M-3G |  |  | 138000 | 11.55 | 20.55 | 3.91 | 154000 | 131000 | 2.54
205818863 | 11.5 | LENNOX | HMSR-A-CB | Ducted Indoor Units | VRB144L4M-3G | VRB072L4M-3G | VRB072L4M-3G |  |  | 138000 | 11.35 | 21.93 | 3.63 | 154000 | 131000 | 2.38
205818864 | 13.33 | LENNOX | HMSV-A-CB | Non-Ducted Indoor Units | VPB168L4M-3Y | VPB096L4M-3Y | VPB072L4M-3Y |  |  | 160000 | 11.55 | 21.49 | 4.08 | 180000 | 154000 | 2.63
205818865 | 13.33 | LENNOX | HMSV-A-CB | Ducted Indoor Units | VPB168L4M-3Y | VPB096L4M-3Y | VPB072L4M-3Y |  |  | 160000 | 11.3 | 21.96 | 3.76 | 180000 | 154000 | 2.54
205818866 | 13.33 | LENNOX | HMSV-A-CB | Non-Ducted Indoor Units | VPB168L4M-3G | VPB096L4M-3G | VPB072L4M-3G |  |  | 160000 | 11.55 | 21.49 | 4.08 | 180000 | 154000 | 2.63
205818867 | 13.33 | LENNOX | HMSV-A-CB | Ducted Indoor Units | VPB168L4M-3G | VPB096L4M-3G | VPB072L4M-3G |  |  | 160000 | 11.3 | 21.96 | 3.76 | 180000 | 154000 | 2.54
205818868 | 13.33 | LENNOX | HMSR-A-CB | Non-Ducted Indoor Units | VRB168L4M-3Y | VRB096L4M-3Y | VRB072L4M-3Y |  |  | 160000 | 11.4 | 20.31 | 3.98 | 180000 | 154000 | 2.6
205818869 | 13.33 | LENNOX | HMSR-A-CB | Ducted Indoor Units | VRB168L4M-3Y | VRB096L4M-3Y | VRB072L4M-3Y |  |  | 160000 | 11.45 | 21.19 | 3.7 | 180000 | 154000 | 2.51
205818870 | 13.33 | LENNOX | HMSR-A-CB | Non-Ducted Indoor Units | VRB168L4M-3G | VRB096L4M-3G | VRB072L4M-3G |  |  | 160000 | 11.4 | 20.31 | 3.98 | 180000 | 154000 | 2.6
205818871 | 13.33 | LENNOX | HMSR-A-CB | Ducted Indoor Units | VRB168L4M-3G | VRB096L4M-3G | VRB072L4M-3G |  |  | 160000 | 11.45 | 21.19 | 3.7 | 180000 | 154000 | 2.51
205818872 | 15.33 | LENNOX | HMSV-A-CB | Non-Ducted Indoor Units | VPB192L4M-3Y | VPB120L4M-3Y | VPB072L4M-3Y |  |  | 184000 | 11 | 20.86 | 4 | 206000 | 176000 | 2.62
205818874 | 15.33 | LENNOX | HMSV-A-CB | Non-Ducted Indoor Units | VPB192L4M-3G | VPB120L4M-3G | VPB072L4M-3G |  |  | 184000 | 11 | 20.86 | 4 | 206000 | 176000 | 2.62
205818876 | 15.33 | LENNOX | HMSR-A-CB | Non-Ducted Indoor Units | VRB192L4M-3Y | VRB120L4M-3Y | VRB072L4M-3Y |  |  | 184000 | 11.05 | 19.63 | 3.92 | 206000 | 176000 | 2.59
205818877 | 15.33 | LENNOX | HMSR-A-CB | Ducted Indoor Units | VRB192L4M-3Y | VRB120L4M-3Y | VRB072L4M-3Y |  |  | 184000 | 11 | 20.15 | 3.65 | 206000 | 176000 | 2.44
205818878 | 15.33 | LENNOX | HMSR-A-CB | Non-Ducted Indoor Units | VRB192L4M-3G | VRB120L4M-3G | VRB072L4M-3G |  |  | 184000 | 11.05 | 19.63 | 3.92 | 206000 | 176000 | 2.59
205818879 | 15.33 | LENNOX | HMSR-A-CB | Ducted Indoor Units | VRB192L4M-3G | VRB120L4M-3G | VRB072L4M-3G |  |  | 184000 | 11 | 20.15 | 3.65 | 206000 | 176000 | 2.44
205818880 | 17.17 | LENNOX | HMSV-A-CB | Non-Ducted Indoor Units | VPB216L4M-3Y | VPB120L4M-3Y | VPB096L4M-3Y |  |  | 206000 | 11.8 | 20.54 | 4 | 232000 | 198000 | 2.64
205818881 | 17.17 | LENNOX | HMSV-A-CB | Ducted Indoor Units | VPB216L4M-3Y | VPB120L4M-3Y | VPB096L4M-3Y |  |  | 206000 | 11.4 | 20.88 | 3.73 | 232000 | 198000 | 2.54
205818882 | 17.17 | LENNOX | HMSV-A-CB | Non-Ducted Indoor Units | VPB216L4M-3G | VPB120L4M-3G | VPB096L4M-3G |  |  | 206000 | 11.8 | 20.54 | 4 | 232000 | 198000 | 2.64
205818883 | 17.17 | LENNOX | HMSV-A-CB | Ducted Indoor Units | VPB216L4M-3G | VPB120L4M-3G | VPB096L4M-3G |  |  | 206000 | 11.4 | 20.88 | 3.73 | 232000 | 198000 | 2.54
205818884 | 17.17 | LENNOX | HMSR-A-CB | Non-Ducted Indoor Units | VRB216L4M-3Y | VRB120L4M-3Y | VRB096L4M-3Y |  |  | 206000 | 11.75 | 20.23 | 3.91 | 232000 | 198000 | 2.61
205818885 | 17.17 | LENNOX | HMSR-A-CB | Ducted Indoor Units | VRB216L4M-3Y | VRB120L4M-3Y | VRB096L4M-3Y |  |  | 206000 | 11.55 | 20.46 | 3.66 | 232000 | 198000 | 2.49
205818886 | 17.17 | LENNOX | HMSR-A-CB | Non-Ducted Indoor Units | VRB216L4M-3G | VRB120L4M-3G | VRB096L4M-3G |  |  | 206000 | 11.75 | 20.23 | 3.91 | 232000 | 198000 | 2.61
205818887 | 17.17 | LENNOX | HMSR-A-CB | Ducted Indoor Units | VRB216L4M-3G | VRB120L4M-3G | VRB096L4M-3G |  |  | 206000 | 11.55 | 20.46 | 3.66 | 232000 | 198000 | 2.49
205818888 | 19.17 | LENNOX | HMSV-A-CB | Non-Ducted Indoor Units | VPB240L4M-3Y | VPB120L4M-3Y | VPB120L4M-3Y |  |  | 230000 | 10.9 | 19.74 | 3.75 | 258000 | 218000 | 2.38
205818889 | 19.17 | LENNOX | HMSV-A-CB | Ducted Indoor Units | VPB240L4M-3Y | VPB120L4M-3Y | VPB120L4M-3Y |  |  | 230000 | 10.95 | 20.93 | 3.7 | 258000 | 218000 | 2.5
205818890 | 19.17 | LENNOX | HMSV-A-CB | Non-Ducted Indoor Units | VPB240L4M-3G | VPB120L4M-3G | VPB120L4M-3G |  |  | 230000 | 10.9 | 19.74 | 3.75 | 258000 | 218000 | 2.38
205818891 | 19.17 | LENNOX | HMSV-A-CB | Ducted Indoor Units | VPB240L4M-3G | VPB120L4M-3G | VPB120L4M-3G |  |  | 230000 | 10.95 | 20.93 | 3.7 | 258000 | 218000 | 2.5
205818892 | 19.17 | LENNOX | HMSR-A-CB | Non-Ducted Indoor Units | VRB240L4M-3Y | VRB120L4M-3Y | VRB120L4M-3Y |  |  | 230000 | 10.9 | 19.63 | 3.74 | 258000 | 218000 | 2.4
205818893 | 19.17 | LENNOX | HMSR-A-CB | Ducted Indoor Units | VRB240L4M-3Y | VRB120L4M-3Y | VRB120L4M-3Y |  |  | 230000 | 11.1 | 20.81 | 3.63 | 258000 | 218000 | 2.46
205818894 | 19.17 | LENNOX | HMSR-A-CB | Non-Ducted Indoor Units | VRB240L4M-3G | VRB120L4M-3G | VRB120L4M-3G |  |  | 230000 | 10.9 | 19.63 | 3.74 | 258000 | 218000 | 2.4
205818895 | 19.17 | LENNOX | HMSR-A-CB | Ducted Indoor Units | VRB240L4M-3G | VRB120L4M-3G | VRB120L4M-3G |  |  | 230000 | 11.1 | 20.81 | 3.63 | 258000 | 218000 | 2.46
205818940 | 11.5 | LENNOX | HMSV-A-CB | Mixed Ducted and Non-Ducted Indoor Units | VPB144L4M-3Y | VPB072L4M-3Y | VPB072L4M-3Y |  |  | 138000 | 11.2 | 22.06 | 3.9 | 154000 | 131000 | 2.54
205818941 | 11.5 | LENNOX | HMSV-A-CB | Mixed Ducted and Non-Ducted Indoor Units | VPB144L4M-3G | VPB072L4M-3G | VPB072L4M-3G |  |  | 138000 | 11.2 | 22.06 | 3.9 | 154000 | 131000 | 2.54
205818942 | 11.5 | LENNOX | HMSR-A-CB | Mixed Ducted and Non-Ducted Indoor Units | VRB144L4M-3Y | VRB072L4M-3Y | VRB072L4M-3Y |  |  | 138000 | 11.45 | 21.24 | 3.77 | 154000 | 131000 | 2.46
205818943 | 11.5 | LENNOX | HMSR-A-CB | Mixed Ducted and Non-Ducted Indoor Units | VRB144L4M-3G | VRB072L4M-3G | VRB072L4M-3G |  |  | 138000 | 11.45 | 21.24 | 3.77 | 154000 | 131000 | 2.46
205818944 | 13.33 | LENNOX | HMSV-A-CB | Mixed Ducted and Non-Ducted Indoor Units | VPB168L4M-3Y | VPB096L4M-3Y | VPB072L4M-3Y |  |  | 160000 | 11.4 | 21.72 | 3.92 | 180000 | 154000 | 2.58
205818945 | 13.33 | LENNOX | HMSV-A-CB | Mixed Ducted and Non-Ducted Indoor Units | VPB168L4M-3G | VPB096L4M-3G | VPB072L4M-3G |  |  | 160000 | 11.4 | 21.72 | 3.92 | 180000 | 154000 | 2.58
205818946 | 13.33 | LENNOX | HMSR-A-CB | Mixed Ducted and Non-Ducted Indoor Units | VRB168L4M-3Y | VRB096L4M-3Y | VRB072L4M-3Y |  |  | 160000 | 11.4 | 20.75 | 3.84 | 180000 | 154000 | 2.55
205818947 | 13.33 | LENNOX | HMSR-A-CB | Mixed Ducted and Non-Ducted Indoor Units | VRB168L4M-3G | VRB096L4M-3G | VRB072L4M-3G |  |  | 160000 | 11.4 | 20.75 | 3.84 | 180000 | 154000 | 2.55
205818950 | 15.33 | LENNOX | HMSR-A-CB | Mixed Ducted and Non-Ducted Indoor Units | VRB192L4M-3Y | VRB120L4M-3Y | VRB072L4M-3Y |  |  | 184000 | 11 | 19.89 | 3.78 | 206000 | 176000 | 2.51
205818951 | 15.33 | LENNOX | HMSR-A-CB | Mixed Ducted and Non-Ducted Indoor Units | VRB192L4M-3G | VRB120L4M-3G | VRB072L4M-3G |  |  | 184000 | 11 | 19.89 | 3.78 | 206000 | 176000 | 2.51
205818952 | 17.17 | LENNOX | HMSV-A-CB | Mixed Ducted and Non-Ducted Indoor Units | VPB216L4M-3Y | VPB120L4M-3Y | VPB096L4M-3Y |  |  | 206000 | 11.6 | 20.71 | 3.86 | 232000 | 198000 | 2.59
205818953 | 17.17 | LENNOX | HMSV-A-CB | Mixed Ducted and Non-Ducted Indoor Units | VPB216L4M-3G | VPB120L4M-3G | VPB096L4M-3G |  |  | 206000 | 11.6 | 20.71 | 3.86 | 232000 | 198000 | 2.59
205818954 | 17.17 | LENNOX | HMSR-A-CB | Mixed Ducted and Non-Ducted Indoor Units | VRB216L4M-3Y | VRB120L4M-3Y | VRB096L4M-3Y |  |  | 206000 | 11.65 | 20.34 | 3.78 | 232000 | 198000 | 2.55
205818955 | 17.17 | LENNOX | HMSR-A-CB | Mixed Ducted and Non-Ducted Indoor Units | VRB216L4M-3G | VRB120L4M-3G | VRB096L4M-3G |  |  | 206000 | 11.65 | 20.34 | 3.78 | 232000 | 198000 | 2.55
205818956 | 19.17 | LENNOX | HMSV-A-CB | Mixed Ducted and Non-Ducted Indoor Units | VPB240L4M-3Y | VPB120L4M-3Y | VPB120L4M-3Y |  |  | 230000 | 10.9 | 20.33 | 3.72 | 258000 | 218000 | 2.44
205818957 | 19.17 | LENNOX | HMSV-A-CB | Mixed Ducted and Non-Ducted Indoor Units | VPB240L4M-3G | VPB120L4M-3G | VPB120L4M-3G |  |  | 230000 | 10.9 | 20.33 | 3.72 | 258000 | 218000 | 2.44
205818958 | 19.17 | LENNOX | HMSR-A-CB | Mixed Ducted and Non-Ducted Indoor Units | VRB240L4M-3Y | VRB120L4M-3Y | VRB120L4M-3Y |  |  | 230000 | 11 | 20.22 | 3.68 | 258000 | 218000 | 2.43
205818959 | 19.17 | LENNOX | HMSR-A-CB | Mixed Ducted and Non-Ducted Indoor Units | VRB240L4M-3G | VRB120L4M-3G | VRB120L4M-3G |  |  | 230000 | 11 | 20.22 | 3.68 | 258000 | 218000 | 2.43
206214328 | 11.5 | GREE | HMSV-A-CB | Ducted Indoor Units | GMV-V144WM/A-F(U) | GMV-V72W/A-F(U) | GMV-V72W/A-F(U) |  |  | 138000 | 11 | 21 | 3.3 | 154000 | 110000 | 2.05
206216176 | 11.5 | GREE | HMSR-A-CB | Ducted Indoor Units | GMV-VQ144WM/A-F(U) | GMV-VQ72W/A-F(U) | GMV-VQ72W/A-F(U) |  |  | 138000 | 11 | 21 | 3.3 | 154000 | 110000 | 2.05
206216177 | 11.5 | GREE | HMSR-A-CB | Non-Ducted Indoor Units | GMV-VQ144WM/A-F(U) | GMV-VQ72W/A-F(U) | GMV-VQ72W/A-F(U) |  |  | 138000 | 11 | 21 | 3.3 | 154000 | 110000 | 2.05
206216180 | 11.5 | GREE | HMSV-A-CB | Non-Ducted Indoor Units | GMV-V144WM/A-F(U) | GMV-V72W/A-F(U) | GMV-V72W/A-F(U) |  |  | 138000 | 11 | 21 | 3.3 | 154000 | 110000 | 2.05
206216181 | 11.5 | GREE | HMSV-A-CB | Mixed Ducted and Non-Ducted Indoor Units | GMV-V144WM/A-F(U) | GMV-V72W/A-F(U) | GMV-V72W/A-F(U) |  |  | 138000 | 11 | 21 | 3.3 | 154000 | 110000 | 2.05
206330146 | 15.17 | Mitsubishi Electric | HMSR-A-CB | Mixed Ducted and Non-Ducted Indoor Units | PURY-EP192TNU-A | PURY-EP192TNU-A |  |  |  | 182000 | 11.75 | 23.25 | 3.55 | 204000 | 144000 | 2.14
206330147 | 15.17 | Mitsubishi Electric | HMSR-A-CB | Mixed Ducted and Non-Ducted Indoor Units | PURY-EP192YNU-A | PURY-EP192YNU-A |  |  |  | 182000 | 11.75 | 23.25 | 3.55 | 204000 | 144000 | 2.14
206330148 | 17.17 | Mitsubishi Electric | HMSR-A-CB | Mixed Ducted and Non-Ducted Indoor Units | PURY-EP216TNU-A | PURY-EP216TNU-A |  |  |  | 206000 | 11.15 | 22.3 | 3.42 | 232000 | 162000 | 2.11
206330149 | 17.17 | Mitsubishi Electric | HMSR-A-CB | Mixed Ducted and Non-Ducted Indoor Units | PURY-EP216YNU-A | PURY-EP216YNU-A |  |  |  | 206000 | 11.15 | 22.3 | 3.42 | 232000 | 162000 | 2.11
206331762 | 11.5 | TOSHIBA CARRIER | HMSV-A-CB | Non-Ducted Indoor Units | MMY-MAP1446HT6P-UL | MMY-MAP1446HT6P-UL |  |  |  | 138000 | 12.4 | 25.6 | 4.12 | 154000 | 109000 | 2.73
206331763 | 13.33 | TOSHIBA CARRIER | HMSV-A-CB | Non-Ducted Indoor Units | MMY-MAP1686HT6P-UL | MMY-MAP1686HT6P-UL |  |  |  | 160000 | 11 | 23.8 | 3.74 | 180000 | 132000 | 2.48
206331764 | 13.33 | TOSHIBA CARRIER | HMSV-A-CB | Ducted Indoor Units | MMY-MAP1686HT6P-UL | MMY-MAP1686HT6P-UL |  |  |  | 160000 | 10.9 | 19 | 3.63 | 180000 | 132000 | 2.64
206331765 | 15.33 | TOSHIBA CARRIER | HMSV-A-CB | Ducted Indoor Units | MMY-AP1926HT6P-UL | MMY-MAP0966HT6P-UL | MMY-MAP0966HT6P-UL |  |  | 184000 | 12.2 | 20.3 | 4 | 206000 | 150000 | 2.88
206331766 | 15.33 | TOSHIBA CARRIER | HMSV-A-CB | Ducted Indoor Units | MMY-AP192S6HT6P-UL | MMY-MAP1206HT6P-UL | MMY-MAP0726HT6P-UL |  |  | 184000 | 11.9 | 19.9 | 3.83 | 206000 | 150000 | 2.74
206331767 | 19.17 | TOSHIBA CARRIER | HMSV-A-CB | Ducted Indoor Units | MMY-AP2406HT6P-UL | MMY-MAP1446HT6P-UL | MMY-MAP0966HT6P-UL |  |  | 230000 | 12.1 | 20.6 | 3.95 | 256000 | 182000 | 2.91
206331768 | 19.17 | TOSHIBA CARRIER | HMSV-A-CB | Ducted Indoor Units | MMY-AP240S6HT6P-UL | MMY-MAP1206HT6P-UL | MMY-MAP1206HT6P-UL |  |  | 230000 | 12 | 20.3 | 3.9 | 256000 | 182000 | 2.86
206331783 | 11.5 | TOSHIBA CARRIER | HMSV-A-CB | Ducted Indoor Units | MMY-MAP1446HT6P-UL | MMY-MAP1446HT6P-UL |  |  |  | 138000 | 11.3 | 20 | 3.91 | 154000 | 109000 | 2.78
206331784 | 15.33 | TOSHIBA CARRIER | HMSV-A-CB | Non-Ducted Indoor Units | MMY-AP1926HT6P-UL | MMY-MAP0966HT6P-UL | MMY-MAP0966HT6P-UL |  |  | 184000 | 12.8 | 25.5 | 4.05 | 206000 | 150000 | 2.76
206331785 | 15.33 | TOSHIBA CARRIER | HMSV-A-CB | Non-Ducted Indoor Units | MMY-AP192S6HT6P-UL | MMY-MAP1206HT6P-UL | MMY-MAP0726HT6P-UL |  |  | 184000 | 12.6 | 25.1 | 3.95 | 206000 | 150000 | 2.68
206331786 | 19.17 | TOSHIBA CARRIER | HMSV-A-CB | Non-Ducted Indoor Units | MMY-AP2406HT6P-UL | MMY-MAP1446HT6P-UL | MMY-MAP0966HT6P-UL |  |  | 230000 | 12 | 24.1 | 3.75 | 256000 | 182000 | 2.66
206331787 | 19.17 | TOSHIBA CARRIER | HMSV-A-CB | Non-Ducted Indoor Units | MMY-AP240S6HT6P-UL | MMY-MAP1206HT6P-UL | MMY-MAP1206HT6P-UL |  |  | 230000 | 11.6 | 23.6 | 3.7 | 256000 | 182000 | 2.62
206331793 | 17.17 | TOSHIBA CARRIER | HMSV-A-CB | Non-Ducted Indoor Units | MMY-AP2166HT6P-UL | MMY-MAP1206HT6P-UL | MMY-MAP0966HT6P-UL |  |  | 206000 | 12 | 24.6 | 3.9 | 232000 | 164000 | 2.75
206331794 | 17.17 | TOSHIBA CARRIER | HMSV-A-CB | Ducted Indoor Units | MMY-AP2166HT6P-UL | MMY-MAP1206HT6P-UL | MMY-MAP0966HT6P-UL |  |  | 206000 | 12.1 | 20.3 | 3.93 | 232000 | 164000 | 2.86
206331918 | 11.5 | TOSHIBA CARRIER | HMSV-A-CB | Non-Ducted Indoor Units | MMY-MAP1446HT9P-UL | MMY-MAP1446HT9P-UL |  |  |  | 138000 | 12.4 | 25.6 | 4.12 | 154000 | 109000 | 2.73
206331919 | 13.33 | TOSHIBA CARRIER | HMSV-A-CB | Non-Ducted Indoor Units | MMY-MAP1686HT9P-UL | MMY-MAP1686HT9P-UL |  |  |  | 160000 | 11 | 23.8 | 3.74 | 180000 | 132000 | 2.48
206331920 | 13.33 | TOSHIBA CARRIER | HMSV-A-CB | Ducted Indoor Units | MMY-MAP1686HT9P-UL | MMY-MAP1686HT9P-UL |  |  |  | 160000 | 10.9 | 19 | 3.63 | 180000 | 132000 | 2.64
206331921 | 15.33 | TOSHIBA CARRIER | HMSV-A-CB | Ducted Indoor Units | MMY-AP1926HT9P-UL | MMY-MAP0966HT9P-UL | MMY-MAP0966HT9P-UL |  |  | 184000 | 12.2 | 20.3 | 4 | 206000 | 150000 | 2.88
206331922 | 15.33 | TOSHIBA CARRIER | HMSV-A-CB | Ducted Indoor Units | MMY-AP192S6HT9P-UL | MMY-MAP1206HT9P-UL | MMY-MAP0726HT9P-UL |  |  | 184000 | 11.9 | 19.9 | 3.83 | 206000 | 150000 | 2.74
206331923 | 17.17 | TOSHIBA CARRIER | HMSV-A-CB | Non-Ducted Indoor Units | MMY-AP2166HT9P-UL | MMY-MAP1206HT9P-UL | MMY-MAP0966HT9P-UL |  |  | 206000 | 12 | 24.6 | 3.9 | 232000 | 164000 | 2.75
206331924 | 19.17 | TOSHIBA CARRIER | HMSV-A-CB | Ducted Indoor Units | MMY-AP2406HT9P-UL | MMY-MAP1446HT9P-UL | MMY-MAP0966HT9P-UL |  |  | 230000 | 12.1 | 20.6 | 3.95 | 256000 | 182000 | 2.91
206331925 | 19.17 | TOSHIBA CARRIER | HMSV-A-CB | Ducted Indoor Units | MMY-AP240S6HT9P-UL | MMY-MAP1206HT9P-UL | MMY-MAP1206HT9P-UL |  |  | 230000 | 12 | 20.3 | 3.9 | 256000 | 182000 | 2.86
206331940 | 11.5 | TOSHIBA CARRIER | HMSV-A-CB | Ducted Indoor Units | MMY-MAP1446HT9P-UL | MMY-MAP1446HT9P-UL |  |  |  | 138000 | 11.3 | 20 | 3.91 | 154000 | 109000 | 2.78
206331941 | 15.33 | TOSHIBA CARRIER | HMSV-A-CB | Non-Ducted Indoor Units | MMY-AP1926HT9P-UL | MMY-MAP0966HT9P-UL | MMY-MAP0966HT9P-UL |  |  | 184000 | 12.8 | 25.5 | 4.05 | 206000 | 150000 | 2.76
206331942 | 15.33 | TOSHIBA CARRIER | HMSV-A-CB | Non-Ducted Indoor Units | MMY-AP192S6HT9P-UL | MMY-MAP1206HT9P-UL | MMY-MAP0726HT9P-UL |  |  | 184000 | 12.6 | 25.1 | 3.95 | 206000 | 150000 | 2.68
206331943 | 17.17 | TOSHIBA CARRIER | HMSV-A-CB | Ducted Indoor Units | MMY-AP2166HT9P-UL | MMY-MAP1206HT9P-UL | MMY-MAP0966HT9P-UL |  |  | 206000 | 12.1 | 20.3 | 3.93 | 232000 | 164000 | 2.86
206331944 | 19.17 | TOSHIBA CARRIER | HMSV-A-CB | Non-Ducted Indoor Units | MMY-AP2406HT9P-UL | MMY-MAP1446HT9P-UL | MMY-MAP0966HT9P-UL |  |  | 230000 | 12 | 24.1 | 3.75 | 256000 | 182000 | 2.66
206331945 | 19.17 | TOSHIBA CARRIER | HMSV-A-CB | Non-Ducted Indoor Units | MMY-AP240S6HT9P-UL | MMY-MAP1206HT9P-UL | MMY-MAP1206HT9P-UL |  |  | 230000 | 11.6 | 23.6 | 3.7 | 256000 | 182000 | 2.62
206331959 | 11.5 | TOSHIBA CARRIER | HMSR-A-CB | Non-Ducted Indoor Units | MMY-MAP1446FT6P-UL | MMY-MAP1446FT6P-UL |  |  |  | 138000 | 12.2 | 25.9 | 3.75 | 154000 | 109000 | 2.6
206331960 | 11.5 | TOSHIBA CARRIER | HMSR-A-CB | Ducted Indoor Units | MMY-MAP1446FT6P-UL | MMY-MAP1446FT6P-UL |  |  |  | 138000 | 11.4 | 20.2 | 3.52 | 154000 | 109000 | 2.48
206331961 | 11.5 | TOSHIBA CARRIER | HMSR-A-CB | Non-Ducted Indoor Units | MMY-MAP1446FT9P-UL | MMY-MAP1446FT9P-UL |  |  |  | 138000 | 12.2 | 25.9 | 3.75 | 154000 | 109000 | 2.6
206331962 | 11.5 | TOSHIBA CARRIER | HMSR-A-CB | Ducted Indoor Units | MMY-MAP1446FT9P-UL | MMY-MAP1446FT9P-UL |  |  |  | 138000 | 11.4 | 20.2 | 3.52 | 154000 | 109000 | 2.48
206331967 | 15.33 | TOSHIBA CARRIER | HMSR-A-CB | Non-Ducted Indoor Units | MMY-AP1926FT6P-UL | MMY-MAP0966FT6P-UL | MMY-MAP0966FT6P-UL |  |  | 184000 | 12.2 | 26.1 | 3.7 | 206000 | 150000 | 2.5
206331968 | 15.33 | TOSHIBA CARRIER | HMSR-A-CB | Ducted Indoor Units | MMY-AP1926FT6P-UL | MMY-MAP0966FT6P-UL | MMY-MAP0966FT6P-UL |  |  | 184000 | 11.5 | 20.4 | 3.67 | 206000 | 150000 | 2.45
206331969 | 15.33 | TOSHIBA CARRIER | HMSR-A-CB | Non-Ducted Indoor Units | MMY-AP1926FT9P-UL | MMY-MAP0966FT9P-UL | MMY-MAP0966FT9P-UL |  |  | 184000 | 12.2 | 26.1 | 3.7 | 206000 | 150000 | 2.5
206331970 | 15.33 | TOSHIBA CARRIER | HMSR-A-CB | Ducted Indoor Units | MMY-AP1926FT9P-UL | MMY-MAP0966FT9P-UL | MMY-MAP0966FT9P-UL |  |  | 184000 | 11.5 | 20.4 | 3.67 | 206000 | 150000 | 2.45
206331971 | 15.33 | TOSHIBA CARRIER | HMSR-A-CB | Non-Ducted Indoor Units | MMY-AP192S6FT6P-UL | MMY-MAP1206FT6P-UL | MMY-MAP0726FT6P-UL |  |  | 184000 | 11.7 | 25.3 | 3.6 | 206000 | 150000 | 2.45
206331972 | 15.33 | TOSHIBA CARRIER | HMSR-A-CB | Ducted Indoor Units | MMY-AP192S6FT6P-UL | MMY-MAP1206FT6P-UL | MMY-MAP0726FT6P-UL |  |  | 184000 | 11.3 | 19.9 | 3.57 | 206000 | 150000 | 2.4
206331973 | 15.33 | TOSHIBA CARRIER | HMSR-A-CB | Non-Ducted Indoor Units | MMY-AP192S6FT9P-UL | MMY-MAP1206FT9P-UL | MMY-MAP0726FT9P-UL |  |  | 184000 | 11.7 | 25.3 | 3.6 | 206000 | 150000 | 2.45
206331974 | 15.33 | TOSHIBA CARRIER | HMSR-A-CB | Ducted Indoor Units | MMY-AP192S6FT9P-UL | MMY-MAP1206FT9P-UL | MMY-MAP0726FT9P-UL |  |  | 184000 | 11.3 | 19.9 | 3.57 | 206000 | 150000 | 2.4
206331975 | 17.17 | TOSHIBA CARRIER | HMSR-A-CB | Non-Ducted Indoor Units | MMY-AP2166FT6P-UL | MMY-MAP1206FT6P-UL | MMY-MAP0966FT6P-UL |  |  | 206000 | 11.6 | 24.2 | 3.57 | 232000 | 164000 | 2.46
206331976 | 17.17 | TOSHIBA CARRIER | HMSR-A-CB | Ducted Indoor Units | MMY-AP2166FT6P-UL | MMY-MAP1206FT6P-UL | MMY-MAP0966FT6P-UL |  |  | 206000 | 11.2 | 20.5 | 3.74 | 232000 | 164000 | 2.44
206331977 | 17.17 | TOSHIBA CARRIER | HMSR-A-CB | Non-Ducted Indoor Units | MMY-AP2166FT9P-UL | MMY-MAP1206FT9P-UL | MMY-MAP0966FT9P-UL |  |  | 206000 | 11.6 | 24.2 | 3.57 | 232000 | 164000 | 2.46
206331978 | 17.17 | TOSHIBA CARRIER | HMSR-A-CB | Ducted Indoor Units | MMY-AP2166FT9P-UL | MMY-MAP1206FT9P-UL | MMY-MAP0966FT9P-UL |  |  | 206000 | 11.2 | 20.5 | 3.74 | 232000 | 164000 | 2.44
206331979 | 19.17 | TOSHIBA CARRIER | HMSR-A-CB | Non-Ducted Indoor Units | MMY-AP2406FT6P-UL | MMY-MAP1446FT6P-UL | MMY-MAP0966FT6P-UL |  |  | 230000 | 11.6 | 23.3 | 3.6 | 256000 | 182000 | 2.53
206331980 | 19.17 | TOSHIBA CARRIER | HMSR-A-CB | Ducted Indoor Units | MMY-AP2406FT6P-UL | MMY-MAP1446FT6P-UL | MMY-MAP0966FT6P-UL |  |  | 230000 | 11.3 | 20.8 | 3.56 | 256000 | 182000 | 2.47
206331981 | 19.17 | TOSHIBA CARRIER | HMSR-A-CB | Non-Ducted Indoor Units | MMY-AP2406FT9P-UL | MMY-MAP1446FT9P-UL | MMY-MAP0966FT9P-UL |  |  | 230000 | 11.6 | 23.3 | 3.6 | 256000 | 182000 | 2.53
206331982 | 19.17 | TOSHIBA CARRIER | HMSR-A-CB | Ducted Indoor Units | MMY-AP2406FT9P-UL | MMY-MAP1446FT9P-UL | MMY-MAP0966FT9P-UL |  |  | 230000 | 11.3 | 20.8 | 3.56 | 256000 | 182000 | 2.47
206332029 | 11.5 | TOSHIBA CARRIER | HMSR-A-CB | Non-Ducted Indoor Units | MMY-AP1446FT2P-UL | MMY-MAP0726FT2P-UL | MMY-MAP0726FT2P-UL |  |  | 138000 | 13.5 | 25.7 | 3.77 | 154000 | 109000 | 2.65
206332030 | 11.5 | TOSHIBA CARRIER | HMSR-A-CB | Ducted Indoor Units | MMY-AP1446FT2P-UL | MMY-MAP0726FT2P-UL | MMY-MAP0726FT2P-UL |  |  | 138000 | 12.2 | 20 | 3.57 | 154000 | 109000 | 2.54
206332063 | 11.5 | TOSHIBA CARRIER | HMSV-A-CB | Mixed Ducted and Non-Ducted Indoor Units | MMY-MAP1446HT9P-UL | MMY-MAP1446HT9P-UL |  |  |  | 138000 | 11.85 | 22.8 | 4.01 | 154000 | 109000 | 2.75
206332064 | 11.5 | TOSHIBA CARRIER | HMSR-A-CB | Mixed Ducted and Non-Ducted Indoor Units | MMY-MAP1446FT6P-UL | MMY-MAP1446FT6P-UL |  |  |  | 138000 | 11.8 | 23.05 | 3.63 | 154000 | 109000 | 2.54
206332065 | 11.5 | TOSHIBA CARRIER | HMSR-A-CB | Mixed Ducted and Non-Ducted Indoor Units | MMY-MAP1446FT9P-UL | MMY-MAP1446FT9P-UL |  |  |  | 138000 | 11.8 | 23.05 | 3.63 | 154000 | 109000 | 2.54
206332066 | 13.33 | TOSHIBA CARRIER | HMSV-A-CB | Mixed Ducted and Non-Ducted Indoor Units | MMY-MAP1686HT6P-UL | MMY-MAP1686HT6P-UL |  |  |  | 160000 | 10.95 | 21.4 | 3.68 | 180000 | 132000 | 2.56
206332067 | 13.33 | TOSHIBA CARRIER | HMSV-A-CB | Mixed Ducted and Non-Ducted Indoor Units | MMY-MAP1686HT9P-UL | MMY-MAP1686HT9P-UL |  |  |  | 160000 | 10.95 | 21.4 | 3.68 | 180000 | 132000 | 2.56
206332070 | 15.33 | TOSHIBA CARRIER | HMSV-A-CB | Mixed Ducted and Non-Ducted Indoor Units | MMY-AP1926HT9P-UL | MMY-MAP0966HT9P-UL | MMY-MAP0966HT9P-UL |  |  | 184000 | 12.5 | 22.9 | 4.02 | 206000 | 150000 | 2.82
206332071 | 15.33 | TOSHIBA CARRIER | HMSV-A-CB | Mixed Ducted and Non-Ducted Indoor Units | MMY-AP192S6HT9P-UL | MMY-MAP1206HT9P-UL | MMY-MAP0726HT9P-UL |  |  | 184000 | 12.25 | 22.5 | 3.89 | 206000 | 150000 | 2.71
206332072 | 15.33 | TOSHIBA CARRIER | HMSR-A-CB | Mixed Ducted and Non-Ducted Indoor Units | MMY-AP1926FT6P-UL | MMY-MAP0966FT6P-UL | MMY-MAP0966FT6P-UL |  |  | 184000 | 11.85 | 23.25 | 3.68 | 206000 | 150000 | 2.47
206332073 | 15.33 | TOSHIBA CARRIER | HMSR-A-CB | Mixed Ducted and Non-Ducted Indoor Units | MMY-AP1926FT9P-UL | MMY-MAP0966FT9P-UL | MMY-MAP0966FT9P-UL |  |  | 184000 | 11.85 | 23.25 | 3.68 | 206000 | 150000 | 2.47
206332074 | 15.33 | TOSHIBA CARRIER | HMSR-A-CB | Mixed Ducted and Non-Ducted Indoor Units | MMY-AP192S6FT6P-UL | MMY-MAP1206FT6P-UL | MMY-MAP0726FT6P-UL |  |  | 184000 | 11.5 | 22.6 | 3.58 | 206000 | 150000 | 2.42
206332075 | 15.33 | TOSHIBA CARRIER | HMSR-A-CB | Mixed Ducted and Non-Ducted Indoor Units | MMY-AP192S6FT9P-UL | MMY-MAP1206FT9P-UL | MMY-MAP0726FT9P-UL |  |  | 184000 | 11.5 | 22.6 | 3.58 | 206000 | 150000 | 2.42
206332076 | 17.17 | TOSHIBA CARRIER | HMSV-A-CB | Mixed Ducted and Non-Ducted Indoor Units | MMY-AP2166HT9P-UL | MMY-MAP1206HT9P-UL | MMY-MAP0966HT9P-UL |  |  | 206000 | 12.05 | 22.45 | 3.91 | 232000 | 164000 | 2.8
206332077 | 17.17 | TOSHIBA CARRIER | HMSR-A-CB | Mixed Ducted and Non-Ducted Indoor Units | MMY-AP2166FT6P-UL | MMY-MAP1206FT6P-UL | MMY-MAP0966FT6P-UL |  |  | 206000 | 11.4 | 22.35 | 3.65 | 232000 | 164000 | 2.45
206332078 | 17.17 | TOSHIBA CARRIER | HMSR-A-CB | Mixed Ducted and Non-Ducted Indoor Units | MMY-AP2166FT9P-UL | MMY-MAP1206FT9P-UL | MMY-MAP0966FT9P-UL |  |  | 206000 | 11.4 | 22.35 | 3.65 | 232000 | 164000 | 2.45
206332079 | 19.17 | TOSHIBA CARRIER | HMSV-A-CB | Mixed Ducted and Non-Ducted Indoor Units | MMY-AP2406HT9P-UL | MMY-MAP1446HT9P-UL | MMY-MAP0966HT9P-UL |  |  | 230000 | 12.05 | 22.35 | 3.85 | 256000 | 182000 | 2.78
206332080 | 19.17 | TOSHIBA CARRIER | HMSV-A-CB | Mixed Ducted and Non-Ducted Indoor Units | MMY-AP240S6HT9P-UL | MMY-MAP1206HT9P-UL | MMY-MAP1206HT9P-UL |  |  | 230000 | 11.8 | 21.95 | 3.8 | 256000 | 182000 | 2.74
206332081 | 19.17 | TOSHIBA CARRIER | HMSR-A-CB | Mixed Ducted and Non-Ducted Indoor Units | MMY-AP2406FT6P-UL | MMY-MAP1446FT6P-UL | MMY-MAP0966FT6P-UL |  |  | 230000 | 11.45 | 22.05 | 3.58 | 256000 | 182000 | 2.5
206332082 | 19.17 | TOSHIBA CARRIER | HMSR-A-CB | Mixed Ducted and Non-Ducted Indoor Units | MMY-AP2406FT9P-UL | MMY-MAP1446FT9P-UL | MMY-MAP0966FT9P-UL |  |  | 230000 | 11.45 | 22.05 | 3.58 | 256000 | 182000 | 2.5
206332126 | 11.5 | TOSHIBA CARRIER | HMSV-A-CB | Mixed Ducted and Non-Ducted Indoor Units | MMY-MAP1446HT6P-UL | MMY-MAP1446HT6P-UL |  |  |  | 138000 | 11.85 | 22.8 | 4.01 | 154000 | 109000 | 2.75
206332127 | 15.33 | TOSHIBA CARRIER | HMSV-A-CB | Mixed Ducted and Non-Ducted Indoor Units | MMY-AP1926HT6P-UL | MMY-MAP0966HT6P-UL | MMY-MAP0966HT6P-UL |  |  | 184000 | 12.5 | 22.9 | 4.02 | 206000 | 150000 | 2.82
206332128 | 15.33 | TOSHIBA CARRIER | HMSV-A-CB | Mixed Ducted and Non-Ducted Indoor Units | MMY-AP192S6HT6P-UL | MMY-MAP1206HT6P-UL | MMY-MAP0726HT6P-UL |  |  | 184000 | 12.25 | 22.5 | 3.89 | 206000 | 150000 | 2.71
206332129 | 19.17 | TOSHIBA CARRIER | HMSV-A-CB | Mixed Ducted and Non-Ducted Indoor Units | MMY-AP2406HT6P-UL | MMY-MAP1446HT6P-UL | MMY-MAP0966HT6P-UL |  |  | 230000 | 12.05 | 22.35 | 3.85 | 256000 | 182000 | 2.78
206332130 | 19.17 | TOSHIBA CARRIER | HMSV-A-CB | Mixed Ducted and Non-Ducted Indoor Units | MMY-AP240S6HT6P-UL | MMY-MAP1206HT6P-UL | MMY-MAP1206HT6P-UL |  |  | 230000 | 11.8 | 21.95 | 3.8 | 256000 | 182000 | 2.74
206332137 | 17.17 | TOSHIBA CARRIER | HMSV-A-CB | Mixed Ducted and Non-Ducted Indoor Units | MMY-AP2166HT6P-UL | MMY-MAP1206HT6P-UL | MMY-MAP0966HT6P-UL |  |  | 206000 | 12.05 | 22.45 | 3.91 | 232000 | 164000 | 2.8
206332139 | 11.5 | TOSHIBA CARRIER | HMSR-A-CB | Mixed Ducted and Non-Ducted Indoor Units | MMY-AP1446FT2P-UL | MMY-MAP0726FT2P-UL | MMY-MAP0726FT2P-UL |  |  | 138000 | 12.85 | 22.85 | 3.67 | 154000 | 109000 | 2.59
206568895 | 11.5 | HAIER | HMSV-A-CB | Ducted Indoor Units | MVHP144ME4CA* | MVHP144ME4CA* |  |  |  | 138000 | 11.7 | 21.8 | 3.5 | 154000 | 108000 | 2.3
206568896 | 11.5 | HAIER | HMSV-A-CB | Non-Ducted Indoor Units | MVHP144ME4CA* | MVHP144ME4CA* |  |  |  | 138000 | 11.6 | 22 | 3.5 | 154000 | 108000 | 2.3
206568897 | 11.5 | HAIER | HMSR-A-CB | Ducted Indoor Units | MVHR144ME4CA* | MVHR144ME4CA* |  |  |  | 138000 | 11 | 20.8 | 3.5 | 154000 | 108000 | 2.3
206568898 | 11.5 | HAIER | HMSR-A-CB | Non-Ducted Indoor Units | MVHR144ME4CA* | MVHR144ME4CA* |  |  |  | 138000 | 11.4 | 22 | 3.5 | 154000 | 108000 | 2.3
206799439 | 11.5 | SAMSUNG | HMSV-A-CB | Ducted Indoor Units | AM144KXVTFH | AM072KXVTFH | AM072KXVTFH |  |  | 138000 | 11.4 | 23 | 3.6 | 154000 | 154000 | 2.3
206799440 | 11.5 | SAMSUNG | HMSR-A-CB | Ducted Indoor Units | AM144KXVTFR | AM072KXVTFR | AM072KXVTFR |  |  | 138000 | 11.4 | 23 | 3.6 | 154000 | 154000 | 2.3
206799441 | 11.5 | SAMSUNG | HMSV-A-CB | Ducted Indoor Units | AM144KXVTJH | AM072KXVTJH | AM072KXVTJH |  |  | 138000 | 11.4 | 23 | 3.6 | 154000 | 154000 | 2.3
206799442 | 11.5 | SAMSUNG | HMSR-A-CB | Ducted Indoor Units | AM144KXVTJR | AM072KXVTJR | AM072KXVTJR |  |  | 138000 | 11.4 | 23 | 3.6 | 154000 | 154000 | 2.3
206799447 | 13.33 | SAMSUNG | HMSV-A-CB | Ducted Indoor Units | AM168KXVTFH | AM072KXVTFH | AM096KXVTFH |  |  | 160000 | 11.5 | 22.7 | 3.6 | 180000 | 180000 | 2.25
206799448 | 13.33 | SAMSUNG | HMSR-A-CB | Ducted Indoor Units | AM168KXVTFR | AM072KXVTFR | AM096KXVTFR |  |  | 160000 | 11.5 | 22.7 | 3.6 | 180000 | 180000 | 2.25
206799449 | 13.33 | SAMSUNG | HMSV-A-CB | Ducted Indoor Units | AM168KXVTJH | AM072KXVTJH | AM096KXVTJH |  |  | 160000 | 11.5 | 22.7 | 3.6 | 180000 | 180000 | 2.25
206799450 | 13.33 | SAMSUNG | HMSR-A-CB | Ducted Indoor Units | AM168KXVTJR | AM072KXVTJR | AM096KXVTJR |  |  | 160000 | 11.5 | 22.7 | 3.6 | 180000 | 180000 | 2.25
206799455 | 15.33 | SAMSUNG | HMSV-A-CB | Ducted Indoor Units | AM192KXVTFH | AM096KXVTFH | AM096KXVTFH |  |  | 184000 | 11.5 | 22.5 | 3.55 | 206000 | 206000 | 2.25
206799456 | 15.33 | SAMSUNG | HMSR-A-CB | Ducted Indoor Units | AM192KXVTFR | AM096KXVTFR | AM096KXVTFR |  |  | 184000 | 11.5 | 22.5 | 3.55 | 206000 | 206000 | 2.25
206799457 | 15.33 | SAMSUNG | HMSV-A-CB | Ducted Indoor Units | AM192KXVTJH | AM096KXVTJH | AM096KXVTJH |  |  | 184000 | 11.5 | 22.5 | 3.55 | 206000 | 206000 | 2.25
206799458 | 15.33 | SAMSUNG | HMSR-A-CB | Ducted Indoor Units | AM192KXVTJR | AM096KXVTJR | AM096KXVTJR |  |  | 184000 | 11.5 | 22.5 | 3.55 | 206000 | 206000 | 2.25
206799465 | 17.17 | SAMSUNG | HMSV-A-CB | Ducted Indoor Units | AM216KXVTFH | AM072KXVTFH | AM072KXVTFH | AM072KXVTFH |  | 206000 | 11.3 | 21.4 | 3.55 | 230000 | 230000 | 2.15
206799466 | 17.17 | SAMSUNG | HMSR-A-CB | Ducted Indoor Units | AM216KXVTFR | AM072KXVTFR | AM072KXVTFR | AM072KXVTFR |  | 206000 | 11.3 | 21.4 | 3.55 | 230000 | 230000 | 2.15
206799467 | 17.17 | SAMSUNG | HMSV-A-CB | Ducted Indoor Units | AM216KXVTJH | AM072KXVTJH | AM072KXVTJH | AM072KXVTJH |  | 206000 | 11.3 | 21.4 | 3.55 | 230000 | 230000 | 2.15
206799468 | 17.17 | SAMSUNG | HMSR-A-CB | Ducted Indoor Units | AM216KXVTJR | AM072KXVTJR | AM072KXVTJR | AM072KXVTJR |  | 206000 | 11.3 | 21.4 | 3.55 | 230000 | 230000 | 2.15
206799473 | 19 | SAMSUNG | HMSV-A-CB | Ducted Indoor Units | AM240KXVTFH | AM072KXVTFH | AM072KXVTFH | AM096KXVTFH |  | 228000 | 11.4 | 21 | 3.53 | 258000 | 258000 | 2.15
206799474 | 19 | SAMSUNG | HMSR-A-CB | Ducted Indoor Units | AM240KXVTFR | AM072KXVTFR | AM072KXVTFR | AM096KXVTFR |  | 228000 | 11.4 | 21 | 3.53 | 258000 | 258000 | 2.15
206799475 | 19 | SAMSUNG | HMSV-A-CB | Ducted Indoor Units | AM240KXVTJH | AM072KXVTJH | AM072KXVTJH | AM096KXVTJH |  | 228000 | 11.4 | 21 | 3.53 | 258000 | 258000 | 2.15
206799476 | 19 | SAMSUNG | HMSR-A-CB | Ducted Indoor Units | AM240KXVTJR | AM072KXVTJR | AM072KXVTJR | AM096KXVTJR |  | 228000 | 11.4 | 21 | 3.53 | 258000 | 258000 | 2.15
207168488 | 13.42 | HAIER | HMSV-A-CB | Ducted Indoor Units | MVHP168ME4CA* | MVHP072ME4CA* | MVHP096ME4CA* |  |  | 161000 | 11.4 | 21.6 | 3.4 | 180000 | 126000 | 2.3
207168489 | 13.42 | HAIER | HMSV-A-CB | Non-Ducted Indoor Units | MVHP168ME4CA* | MVHP072ME4CA* | MVHP096ME4CA* |  |  | 161000 | 11.6 | 22.6 | 3.4 | 180000 | 126000 | 2.3
207168490 | 13.42 | HAIER | HMSR-A-CB | Ducted Indoor Units | MVHR168ME4CA* | MVHR072ME4CA* | MVHR096ME4CA* |  |  | 161000 | 11.2 | 20.7 | 3.4 | 180000 | 126000 | 2.3
207168491 | 13.42 | HAIER | HMSR-A-CB | Non-Ducted Indoor Units | MVHR168ME4CA* | MVHR072ME4CA* | MVHR096ME4CA* |  |  | 161000 | 11.4 | 22 | 3.4 | 180000 | 126000 | 2.3
207168492 | 15.33 | HAIER | HMSV-A-CB | Ducted Indoor Units | MVHP192ME4CA* | MVHP096ME4CA* | MVHP096ME4CA* |  |  | 184000 | 11.1 | 20.6 | 3.3 | 206000 | 138000 | 2.3
207168493 | 15.33 | HAIER | HMSV-A-CB | Non-Ducted Indoor Units | MVHP192ME4CA* | MVHP096ME4CA* | MVHP096ME4CA* |  |  | 184000 | 11.6 | 21.4 | 3.3 | 206000 | 138000 | 2.3
207168494 | 15.33 | HAIER | HMSR-A-CB | Ducted Indoor Units | MVHR192ME4CA* | MVHR096ME4CA* | MVHR096ME4CA* |  |  | 184000 | 11.2 | 19.7 | 3.3 | 206000 | 138000 | 2.3
207168495 | 15.33 | HAIER | HMSR-A-CB | Non-Ducted Indoor Units | MVHR192ME4CA* | MVHR096ME4CA* | MVHR096ME4CA* |  |  | 184000 | 11.4 | 20.4 | 3.4 | 206000 | 138000 | 2.3
207168496 | 17.25 | HAIER | HMSV-A-CB | Ducted Indoor Units | MVHP216ME4CA* | MVHP120ME4CA* | MVHP096ME4CA* |  |  | 207000 | 10.9 | 20.7 | 3.3 | 232000 | 156000 | 2.3
207168497 | 17.25 | HAIER | HMSV-A-CB | Non-Ducted Indoor Units | MVHP216ME4CA* | MVHP120ME4CA* | MVHP096ME4CA* |  |  | 207000 | 11.5 | 20.9 | 3.3 | 232000 | 156000 | 2.3
207168498 | 17.25 | HAIER | HMSR-A-CB | Ducted Indoor Units | MVHR216ME4CA* | MVHR120ME4CA* | MVHR096ME4CA* |  |  | 207000 | 10.9 | 19.8 | 3.3 | 232000 | 156000 | 2.3
207168499 | 17.25 | HAIER | HMSR-A-CB | Non-Ducted Indoor Units | MVHR216ME4CA* | MVHR120ME4CA* | MVHR096ME4CA* |  |  | 207000 | 11.4 | 19.9 | 3.3 | 232000 | 156000 | 2.3
214065405 | 17.17 | HAIER | HMSR-A-CB | Ducted Indoor Units | MVHQ216ME4CA* | MVHQ216ME4CA* |  |  |  | 206000 | 11.3 | 20.8 | 3.3 | 232000 | 156000 | 2.4
214065406 | 17.17 | HAIER | HMSR-A-CB | Non-Ducted Indoor Units | MVHQ216ME4CA* | MVHQ216ME4CA* |  |  |  | 206000 | 10.9 | 22 | 3.5 | 232000 | 156000 | 2.4
214091398 | 11.5 | GREE | HMSR-A-CB | Non-Ducted Indoor Units | GMV-VQ144WM/C-F(U) | GMV-VQ72WM/C-F(U) | GMV-VQ72WM/C-F(U) |  |  | 138000 | 11.4 | 23.5 | 4 | 154000 | 131000 | 2.07
214091401 | 11.5 | GREE | HMSR-A-CB | Ducted Indoor Units | GMV-VQ144WM/C-F(U) | GMV-VQ72WM/C-F(U) | GMV-VQ72WM/C-F(U) |  |  | 138000 | 11.7 | 22.4 | 3.95 | 154000 | 131000 | 2.07
214091402 | 15.33 | GREE | HMSR-A-CB | Ducted Indoor Units | GMV-VQ192WM/C-F(U) | GMV-VQ96WM/C-F(U) | GMV-VQ96WM/C-F(U) |  |  | 184000 | 11.1 | 20.3 | 3.66 | 206000 | 150000 | 2.07
214097889 | 17.17 | HAIER | HMSR-A-CB | Ducted Indoor Units | MVHQ216ME2CA* | MVHQ216ME2CA* |  |  |  | 206000 | 11.3 | 20.8 | 3.3 | 232000 | 156000 | 2.4
214097890 | 17.17 | HAIER | HMSR-A-CB | Non-Ducted Indoor Units | MVHQ216ME2CA* | MVHQ216ME2CA* |  |  |  | 206000 | 10.9 | 22 | 3.5 | 232000 | 156000 | 2.4
214229577 | 13.33 | HAIER | HMSR-A-CB | Ducted Indoor Units | MVHQ168ME2CA* | MVHQ168ME2CA* |  |  |  | 160000 | 11.5 | 21.5 | 3.4 | 180000 | 122000 | 2.4
214229578 | 13.33 | HAIER | HMSR-A-CB | Non-Ducted Indoor Units | MVHQ168ME2CA* | MVHQ168ME2CA* |  |  |  | 160000 | 11.4 | 23.2 | 3.6 | 180000 | 122000 | 2.5
214229579 | 13.33 | HAIER | HMSR-A-CB | Ducted Indoor Units | MVHQ168ME4CA* | MVHQ168ME4CA* |  |  |  | 160000 | 11.5 | 21.5 | 3.4 | 180000 | 122000 | 2.4
214229580 | 13.33 | HAIER | HMSR-A-CB | Non-Ducted Indoor Units | MVHQ168ME4CA* | MVHQ168ME4CA* |  |  |  | 160000 | 11.4 | 23.2 | 3.6 | 180000 | 122000 | 2.5
214264484 | 15.33 | HAIER | HMSR-A-CB | Ducted Indoor Units | MVHQ192ME2CA* | MVHQ192ME2CA* |  |  |  | 184000 | 11.3 | 21.1 | 3.3 | 206000 | 138000 | 2.4
214264485 | 15.33 | HAIER | HMSR-A-CB | Non-Ducted Indoor Units | MVHQ192ME2CA* | MVHQ192ME2CA* |  |  |  | 184000 | 11.2 | 22.2 | 3.5 | 206000 | 138000 | 2.4
214264486 | 15.33 | HAIER | HMSR-A-CB | Ducted Indoor Units | MVHQ192ME4CA* | MVHQ192ME4CA* |  |  |  | 184000 | 11.3 | 21.1 | 3.3 | 206000 | 138000 | 2.4
214264487 | 15.33 | HAIER | HMSR-A-CB | Non-Ducted Indoor Units | MVHQ192ME4CA* | MVHQ192ME4CA* |  |  |  | 184000 | 11.2 | 22.2 | 3.5 | 206000 | 138000 | 2.4
214606022 | 12 | Cooper & Hunter | HMSR-A-CB | Non-Ducted Indoor Units | CHV6-144URBHH | CHV6-072URBHH | CHV6-072URBHH |  |  | 144000 | 12.2 | 20 | 4.1 | 162000 | 105000 | 2.45
214606029 | 12 | Cooper & Hunter | HMSR-A-CB | Non-Ducted Indoor Units | CHV6-144SRBHH | CHV6-072SRBHH | CHV6-072SRBHH |  |  | 144000 | 12.2 | 20 | 4.1 | 162000 | 105000 | 2.45
214606036 | 12 | Cooper & Hunter | HMSR-A-CB | Ducted Indoor Units | CHV6-144URBHH | CHV6-072URBHH | CHV6-072URBHH |  |  | 144000 | 12.5 | 18.5 | 3.72 | 162000 | 105000 | 2.45
214606037 | 16 | Cooper & Hunter | HMSR-A-CB | Ducted Indoor Units | CHV6-192URBHH | CHV6-096URBHH | CHV6-096URBHH |  |  | 192000 | 11.5 | 19 | 3.6 | 206000 | 140000 | 2.37
214606038 | 16 | Cooper & Hunter | HMSR-A-CB | Non-Ducted Indoor Units | CHV6-192URBHH | CHV6-096URBHH | CHV6-096URBHH |  |  | 192000 | 11.8 | 19.5 | 3.94 | 206000 | 140000 | 2.4
214606041 | 12 | Cooper & Hunter | HMSR-A-CB | Ducted Indoor Units | CHV6-144SRBHH | CHV6-072SRBHH | CHV6-072SRBHH |  |  | 144000 | 12.5 | 18.5 | 3.72 | 162000 | 105000 | 2.45
214606042 | 16 | Cooper & Hunter | HMSR-A-CB | Ducted Indoor Units | CHV6-192SRBHH | CHV6-096SRBHH | CHV6-096SRBHH |  |  | 192000 | 11.5 | 19 | 3.6 | 206000 | 140000 | 2.37
214606043 | 16 | Cooper & Hunter | HMSR-A-CB | Non-Ducted Indoor Units | CHV6-192SRBHH | CHV6-096SRBHH | CHV6-096SRBHH |  |  | 192000 | 11.8 | 19.5 | 3.94 | 206000 | 140000 | 2.4
214606046 | 12 | Cooper & Hunter | HMSR-A-CB | Mixed Ducted and Non-Ducted Indoor Units | CHV6-144URBHH | CHV6-072URBHH | CHV6-072URBHH |  |  | 144000 | 12.35 | 19.25 | 3.91 | 162000 | 105000 | 2.45
214606047 | 16 | Cooper & Hunter | HMSR-A-CB | Mixed Ducted and Non-Ducted Indoor Units | CHV6-192URBHH | CHV6-096URBHH | CHV6-096URBHH |  |  | 192000 | 11.65 | 19.25 | 3.77 | 206000 | 140000 | 2.38
214606049 | 12 | Cooper & Hunter | HMSR-A-CB | Mixed Ducted and Non-Ducted Indoor Units | CHV6-144SRBHH | CHV6-072SRBHH | CHV6-072SRBHH |  |  | 144000 | 12.35 | 19.25 | 3.91 | 162000 | 105000 | 2.45
214606050 | 16 | Cooper & Hunter | HMSR-A-CB | Mixed Ducted and Non-Ducted Indoor Units | CHV6-192SRBHH | CHV6-096SRBHH | CHV6-096SRBHH |  |  | 192000 | 11.65 | 19.25 | 3.77 | 206000 | 140000 | 2.38
214826366 | 11.5 | SAMSUNG | HMSV-A-CB | Ducted Indoor Units | AM144DXVGQH | AM144DXVGQH |  |  |  | 138000 | 12.1 | 24.4 | 3.68 | 154000 | 100000 | 2.7
214826367 | 13.33 | SAMSUNG | HMSV-A-CB | Ducted Indoor Units | AM168DXVGQH | AM168DXVGQH |  |  |  | 160000 | 11.1 | 23.3 | 3.65 | 180000 | 118000 | 2.55
214826368 | 15.33 | SAMSUNG | HMSV-A-CB | Ducted Indoor Units | AM192DXVGQH | AM192DXVGQH |  |  |  | 184000 | 11.8 | 24.1 | 3.55 | 206000 | 134000 | 2.65
214826369 | 17.17 | SAMSUNG | HMSV-A-CB | Ducted Indoor Units | AM216DXVGQH | AM216DXVGQH |  |  |  | 206000 | 10.9 | 22.3 | 3.45 | 232000 | 150000 | 2.6
214826386 | 11.5 | SAMSUNG | HMSR-A-CB | Ducted Indoor Units | AM144DXVGQR | AM144DXVGQR |  |  |  | 138000 | 12.1 | 24.4 | 3.68 | 154000 | 100000 | 2.7
214826387 | 13.33 | SAMSUNG | HMSR-A-CB | Ducted Indoor Units | AM168DXVGQR | AM168DXVGQR |  |  |  | 160000 | 11.1 | 23.3 | 3.65 | 180000 | 118000 | 2.55
214826388 | 15.33 | SAMSUNG | HMSR-A-CB | Ducted Indoor Units | AM192DXVGQR | AM192DXVGQR |  |  |  | 184000 | 11.8 | 24.1 | 3.55 | 206000 | 134000 | 2.65
214826389 | 17.17 | SAMSUNG | HMSR-A-CB | Ducted Indoor Units | AM216DXVGQR | AM216DXVGQR |  |  |  | 206000 | 10.9 | 22.3 | 3.45 | 232000 | 150000 | 2.6
214826406 | 11.5 | SAMSUNG | HMSV-A-CB | Mixed Ducted and Non-Ducted Indoor Units | AM144DXVGQH | AM144DXVGQH |  |  |  | 138000 | 11.4 | 23.5 | 3.6 | 154000 | 100000 | 2.64
214826408 | 15.33 | SAMSUNG | HMSV-A-CB | Mixed Ducted and Non-Ducted Indoor Units | AM192DXVGQH | AM192DXVGQH |  |  |  | 184000 | 11 | 23.3 | 3.37 | 206000 | 134000 | 2.43
214826414 | 11.5 | SAMSUNG | HMSR-A-CB | Mixed Ducted and Non-Ducted Indoor Units | AM144DXVGQR | AM144BXVGFR |  |  |  | 138000 | 11.4 | 23.5 | 3.6 | 154000 | 100000 | 2.64
214826416 | 15.33 | SAMSUNG | HMSR-A-CB | Mixed Ducted and Non-Ducted Indoor Units | AM192DXVGQR | AM192BXVGFR |  |  |  | 184000 | 11 | 23.3 | 3.37 | 206000 | 134000 | 2.43
215441056 | 11.5 | Cooper & Hunter | HMSR-A-CB | Non-Ducted Indoor Units | CHV6-144SRB | CHV6-144SRB |  |  |  | 138000 | 11.4 | 25.5 | 3.5 | 150000 | 105000 | 2.41
215441057 | 11.5 | Cooper & Hunter | HMSR-A-CB | Mixed Ducted and Non-Ducted Indoor Units | CHV6-144SRB | CHV6-144SRB |  |  |  | 138000 | 10.95 | 23.25 | 3.35 | 150000 | 105000 | 2.34
215441059 | 13.33 | Cooper & Hunter | HMSR-A-CB | Non-Ducted Indoor Units | CHV6-168SRB | CHV6-168SRB |  |  |  | 160000 | 11.1 | 24.1 | 3.39 | 170000 | 115000 | 2.28
215441062 | 15.33 | Cooper & Hunter | HMSR-A-CB | Non-Ducted Indoor Units | CHV6-192SRB | CHV6-192SRB |  |  |  | 184000 | 11.2 | 24.5 | 3.4 | 200000 | 140000 | 2.43
215441063 | 15.33 | Cooper & Hunter | HMSR-A-CB | Mixed Ducted and Non-Ducted Indoor Units | CHV6-192SRB | CHV6-192SRB |  |  |  | 184000 | 10.95 | 22.95 | 3.31 | 200000 | 140000 | 2.34
215441064 | 17.17 | Cooper & Hunter | HMSR-A-CB | Ducted Indoor Units | CHV6-216SRB | CHV6-096SRB | CHV6-120SRB |  |  | 206000 | 11.1 | 20.7 | 3.4 | 226000 | 150000 | 2.32
215441065 | 17.17 | Cooper & Hunter | HMSR-A-CB | Non-Ducted Indoor Units | CHV6-216SRB | CHV6-096SRB | CHV6-120SRB |  |  | 206000 | 12.4 | 23.2 | 3.88 | 226000 | 150000 | 2.52
215441066 | 17.17 | Cooper & Hunter | HMSR-A-CB | Mixed Ducted and Non-Ducted Indoor Units | CHV6-216SRB | CHV6-096SRB | CHV6-120SRB |  |  | 206000 | 11.75 | 21.95 | 3.64 | 226000 | 150000 | 2.42
215441067 | 19 | Cooper & Hunter | HMSR-A-CB | Ducted Indoor Units | CHV6-240SRB | CHV6-120SRB | CHV6-120SRB |  |  | 228000 | 11.1 | 20.4 | 3.35 | 252000 | 162000 | 2.32
215441068 | 19 | Cooper & Hunter | HMSR-A-CB | Non-Ducted Indoor Units | CHV6-240SRB | CHV6-120SRB | CHV6-120SRB |  |  | 228000 | 12.4 | 22.8 | 3.8 | 252000 | 162000 | 2.59
215441069 | 19 | Cooper & Hunter | HMSR-A-CB | Mixed Ducted and Non-Ducted Indoor Units | CHV6-240SRB | CHV6-120SRB | CHV6-120SRB |  |  | 228000 | 11.75 | 21.6 | 3.57 | 252000 | 162000 | 2.45
215441443 | 11.5 | Cooper & Hunter | HMSR-A-CB | Non-Ducted Indoor Units | CHV6-144SRB | CHV6-144SRB |  |  |  | 138000 | 11.4 | 25.5 | 3.5 | 150000 | 105000 | 2.41
215441444 | 11.5 | Cooper & Hunter | HMSR-A-CB | Mixed Ducted and Non-Ducted Indoor Units | CHV6-144SRB | CHV6-144SRB |  |  |  | 138000 | 10.95 | 23.25 | 3.35 | 150000 | 105000 | 2.34
215441446 | 13.33 | Cooper & Hunter | HMSR-A-CB | Non-Ducted Indoor Units | CHV6-168SRB | CHV6-168SRB |  |  |  | 160000 | 11.1 | 24.1 | 3.39 | 170000 | 115000 | 2.28
215441449 | 15.33 | Cooper & Hunter | HMSR-A-CB | Non-Ducted Indoor Units | CHV6-192SRB | CHV6-192SRB |  |  |  | 184000 | 11.2 | 24.5 | 3.4 | 200000 | 140000 | 2.43
215441450 | 15.33 | Cooper & Hunter | HMSR-A-CB | Mixed Ducted and Non-Ducted Indoor Units | CHV6-192SRB | CHV6-192SRB |  |  |  | 184000 | 10.95 | 22.95 | 3.31 | 200000 | 140000 | 2.34
215441451 | 17.17 | Cooper & Hunter | HMSR-A-CB | Ducted Indoor Units | CHV6-216SRB | CHV6-096SRB | CHV6-120SRB |  |  | 206000 | 11.1 | 20.7 | 3.4 | 226000 | 150000 | 2.32
215441452 | 17.17 | Cooper & Hunter | HMSR-A-CB | Non-Ducted Indoor Units | CHV6-216SRB | CHV6-096SRB | CHV6-120SRB |  |  | 206000 | 12.4 | 23.2 | 3.88 | 226000 | 150000 | 2.52
215441453 | 17.17 | Cooper & Hunter | HMSR-A-CB | Mixed Ducted and Non-Ducted Indoor Units | CHV6-216SRB | CHV6-096SRB | CHV6-120SRB |  |  | 206000 | 11.75 | 21.95 | 3.64 | 226000 | 150000 | 2.42
215441454 | 19 | Cooper & Hunter | HMSR-A-CB | Ducted Indoor Units | CHV6-240SRB | CHV6-120SRB | CHV6-120SRB |  |  | 228000 | 11.1 | 20.4 | 3.35 | 252000 | 162000 | 2.32
215441455 | 19 | Cooper & Hunter | HMSR-A-CB | Non-Ducted Indoor Units | CHV6-240SRB | CHV6-120SRB | CHV6-120SRB |  |  | 228000 | 12.4 | 22.8 | 3.8 | 252000 | 162000 | 2.59
215441456 | 19 | Cooper & Hunter | HMSR-A-CB | Mixed Ducted and Non-Ducted Indoor Units | CHV6-240SRB | CHV6-120SRB | CHV6-120SRB |  |  | 228000 | 11.75 | 21.6 | 3.57 | 252000 | 162000 | 2.45
210865890 | 11.5 | LG | HMSR-A-CB | Mixed Ducted and Non-Ducted Indoor Units | ARUM144BTE5 | ARUM144BTE5 |  |  |  | 138000 | 12.3 | 25.8 | 3.68 | 152000 | 98000 | 2.57
210865912 | 11.5 | LG | HMSR-A-CB | Mixed Ducted and Non-Ducted Indoor Units | ARUM144DTE5 | ARUM144DTE5 |  |  |  | 138000 | 12.3 | 25.8 | 3.68 | 152000 | 98000 | 2.57
210865928 | 13.33 | LG | HMSR-A-CB | Mixed Ducted and Non-Ducted Indoor Units | ARUM168BTE5 | ARUM168BTE5 |  |  |  | 160000 | 11.4 | 23.65 | 3.38 | 180000 | 117000 | 2.41
210865938 | 13.33 | LG | HMSR-A-CB | Mixed Ducted and Non-Ducted Indoor Units | ARUM168DTE5 | ARUM168DTE5 |  |  |  | 160000 | 11.4 | 23.65 | 3.38 | 180000 | 117000 | 2.41
210865942 | 15.33 | LG | HMSR-A-CB | Mixed Ducted and Non-Ducted Indoor Units | ARUM192BTE5 | ARUM192BTE5 |  |  |  | 184000 | 11.7 | 24.45 | 3.52 | 206000 | 134000 | 2.52
210865951 | 15.33 | LG | HMSR-A-CB | Mixed Ducted and Non-Ducted Indoor Units | ARUM192DTE5 | ARUM192DTE5 |  |  |  | 184000 | 11.7 | 24.45 | 3.52 | 206000 | 134000 | 2.52
210865956 | 17.17 | LG | HMSR-A-CB | Mixed Ducted and Non-Ducted Indoor Units | ARUM216BTE5 | ARUM216BTE5 |  |  |  | 206000 | 10.95 | 23.6 | 3.36 | 230000 | 150000 | 2.5
210865966 | 17.17 | LG | HMSR-A-CB | Mixed Ducted and Non-Ducted Indoor Units | ARUM216DTE5 | ARUM216DTE5 |  |  |  | 206000 | 10.95 | 23.6 | 3.36 | 230000 | 150000 | 2.5
212021456 | 13.33 | DAIKIN | HMSV-A-CB | Non-Ducted Indoor Units | RXYQ168AAYD* | RXYQ168AAYD* |  |  |  | 160000 | 11.2 | 23.4 | 3.4 | 180000 | 117000 | 2.18
212021459 | 15.33 | DAIKIN | HMSV-A-CB | Non-Ducted Indoor Units | RXYQ192AAYD* | RXYQ192AAYD* |  |  |  | 184000 | 11.6 | 23.6 | 3.66 | 206000 | 146000 | 2.22
212021462 | 13.33 | DAIKIN | HMSV-A-CB | Ducted Indoor Units | RXYQ168AAYD* | RXYQ168AAYD* |  |  |  | 160000 | 11 | 21.2 | 3.33 | 180000 | 117000 | 2.12
212021463 | 15.33 | DAIKIN | HMSV-A-CB | Ducted Indoor Units | RXYQ192AAYD* | RXYQ192AAYD* |  |  |  | 184000 | 11.6 | 21.2 | 3.4 | 206000 | 146000 | 2.12
212021465 | 13.33 | DAIKIN | HMSV-A-CB | Mixed Ducted and Non-Ducted Indoor Units | RXYQ168AAYD* | RXYQ168AAYD* |  |  |  | 160000 | 11.1 | 22.3 | 3.36 | 180000 | 117000 | 2.15
212021468 | 15.33 | DAIKIN | HMSV-A-CB | Mixed Ducted and Non-Ducted Indoor Units | RXYQ192AAYD* | RXYQ192AAYD* |  |  |  | 184000 | 11.6 | 22.4 | 3.53 | 206000 | 146000 | 2.17
213916298 | 11.5 | LG | HMSR-A-CB | Ducted Indoor Units | ARUM144BTE5 | ARUM144BTE5 |  |  |  | 138000 | 11 | 18.2 | 3.52 | 152000 | 98000 | 2.48
213916310 | 11.5 | LG | HMSR-A-CB | Ducted Indoor Units | ARUM144DTE5 | ARUM144DTE5 |  |  |  | 138000 | 11 | 18.2 | 3.52 | 152000 | 98000 | 2.48
213916496 | 15.33 | Mitsubishi Electric | HMSV-A-CB | Mixed Ducted and Non-Ducted Indoor Units | PUHY-EP192TSNU-A1 | PUHY-EP96TNU-A1 | PUHY-EP96TNU-A1 |  |  | 184000 | 11.3 | 23.45 | 3.93 | 206000 | 160000 | 2.19
213916515 | 15.33 | Mitsubishi Electric | HMSV-A-CB | Mixed Ducted and Non-Ducted Indoor Units | PUHY-EP192YSNU-A1 | PUHY-EP96YNU-A1 | PUHY-EP96YNU-A1 |  |  | 184000 | 11.3 | 23.45 | 3.93 | 206000 | 160000 | 2.19
213916531 | 11.5 | Mitsubishi Electric | HMSV-A-CB | Mixed Ducted and Non-Ducted Indoor Units | PUHY-HP144TSNU-A1 | PUHY-HP72TNU-A1 | PUHY-HP72TNU-A1 |  |  | 138000 | 11.2 | 21.25 | 3.89 | 152000 | 128000 | 2.23
213916532 | 15.33 | Mitsubishi Electric | HMSV-A-CB | Mixed Ducted and Non-Ducted Indoor Units | PUHY-HP192TSNU-A1 | PUHY-HP96TNU-A1 | PUHY-HP96TNU-A1 |  |  | 184000 | 11.55 | 20.7 | 3.89 | 206000 | 174000 | 2.31
213916537 | 11.5 | Mitsubishi Electric | HMSV-A-CB | Mixed Ducted and Non-Ducted Indoor Units | PUHY-HP144YSNU-A1 | PUHY-HP72YNU-A1 | PUHY-HP72YNU-A1 |  |  | 138000 | 11.2 | 21.25 | 3.89 | 152000 | 128000 | 2.23
213916538 | 15.33 | Mitsubishi Electric | HMSV-A-CB | Mixed Ducted and Non-Ducted Indoor Units | PUHY-HP192YSNU-A1 | PUHY-HP96YNU-A1 | PUHY-HP96YNU-A1 |  |  | 184000 | 11.55 | 20.7 | 3.89 | 206000 | 174000 | 2.31
213916575 | 15.33 | Mitsubishi Electric | HMSV-A-CB | Mixed Ducted and Non-Ducted Indoor Units | PUHY-EP192TSNU-A | PUHY-EP96TNU-A | PUHY-EP96TNU-A |  |  | 184000 | 11.3 | 23.45 | 3.93 | 206000 | 160000 | 2.19
213916591 | 11.5 | Mitsubishi Electric | HMSV-A-CB | Mixed Ducted and Non-Ducted Indoor Units | PUHY-HP144TSNU-A | PUHY-HP72TNU-A | PUHY-HP72TNU-A |  |  | 138000 | 11.2 | 21.25 | 3.89 | 152000 | 128000 | 2.23
213916592 | 15.33 | Mitsubishi Electric | HMSV-A-CB | Mixed Ducted and Non-Ducted Indoor Units | PUHY-HP192TSNU-A | PUHY-HP96TNU-A | PUHY-HP96TNU-A |  |  | 184000 | 11.55 | 20.7 | 3.89 | 206000 | 174000 | 2.31
213916614 | 15.33 | Mitsubishi Electric | HMSV-A-CB | Mixed Ducted and Non-Ducted Indoor Units | PUHY-EP192YSNU-A | PUHY-EP96YNU-A | PUHY-EP96YNU-A |  |  | 184000 | 11.3 | 23.45 | 3.93 | 206000 | 160000 | 2.19
213916630 | 11.5 | Mitsubishi Electric | HMSV-A-CB | Mixed Ducted and Non-Ducted Indoor Units | PUHY-HP144YSNU-A | PUHY-HP72YNU-A | PUHY-HP72YNU-A |  |  | 138000 | 11.2 | 21.25 | 3.89 | 152000 | 128000 | 2.23
213916631 | 15.33 | Mitsubishi Electric | HMSV-A-CB | Mixed Ducted and Non-Ducted Indoor Units | PUHY-HP192YSNU-A | PUHY-HP96YNU-A | PUHY-HP96YNU-A |  |  | 184000 | 11.55 | 20.7 | 3.89 | 206000 | 174000 | 2.31
213916719 | 15.33 | Trane / Mitsubishi Electric | HMSV-A-CB | Mixed Ducted and Non-Ducted Indoor Units | TUHYE1923BN40AN | TUHYE0963AN40AN | TUHYE0963AN40AN |  |  | 184000 | 11.3 | 23.45 | 3.93 | 206000 | 160000 | 2.19
213916720 | 15.33 | Trane / Mitsubishi Electric | HMSV-A-CB | Mixed Ducted and Non-Ducted Indoor Units | TUHYE1923BN41AN | TUHYE0963AN41AN | TUHYE0963AN41AN |  |  | 184000 | 11.3 | 23.45 | 3.93 | 206000 | 160000 | 2.19
213916722 | 15.33 | Trane / Mitsubishi Electric | HMSV-A-CB | Mixed Ducted and Non-Ducted Indoor Units | TUHYE1924BN40AN | TUHYE0964AN40AN | TUHYE0964AN40AN |  |  | 184000 | 11.3 | 23.45 | 3.93 | 206000 | 160000 | 2.19
213916723 | 15.33 | Trane / Mitsubishi Electric | HMSV-A-CB | Mixed Ducted and Non-Ducted Indoor Units | TUHYE1924BN41AN | TUHYE0964AN41AN | TUHYE0964AN41AN |  |  | 184000 | 11.3 | 23.45 | 3.93 | 206000 | 160000 | 2.19
213916784 | 11.5 | Trane / Mitsubishi Electric | HMSV-A-CB | Mixed Ducted and Non-Ducted Indoor Units | TUHYH1443BN40AN | TUHYH0723AN40AN | TUHYH0723AN40AN |  |  | 138000 | 11.2 | 21.25 | 3.89 | 152000 | 128000 | 2.23
213916785 | 11.5 | Trane / Mitsubishi Electric | HMSV-A-CB | Mixed Ducted and Non-Ducted Indoor Units | TUHYH1443BN41AN | TUHYH0723AN41AN | TUHYH0723AN41AN |  |  | 138000 | 11.2 | 21.25 | 3.89 | 152000 | 128000 | 2.23
213916786 | 11.5 | Trane / Mitsubishi Electric | HMSV-A-CB | Mixed Ducted and Non-Ducted Indoor Units | TUHYH1444BN40AN | TUHYH0724AN40AN | TUHYH0724AN40AN |  |  | 138000 | 11.2 | 21.25 | 3.89 | 152000 | 128000 | 2.23
213916787 | 15.33 | Trane / Mitsubishi Electric | HMSV-A-CB | Mixed Ducted and Non-Ducted Indoor Units | TUHYH1923BN40AN | TUHYH0963AN40AN | TUHYH0963AN40AN |  |  | 184000 | 11.55 | 20.7 | 3.89 | 206000 | 174000 | 2.31
213916788 | 15.33 | Trane / Mitsubishi Electric | HMSV-A-CB | Mixed Ducted and Non-Ducted Indoor Units | TUHYH1923BN41AN | TUHYH0963AN41AN | TUHYH0963AN41AN |  |  | 184000 | 11.55 | 20.7 | 3.89 | 206000 | 174000 | 2.31
213916789 | 15.33 | Trane / Mitsubishi Electric | HMSV-A-CB | Mixed Ducted and Non-Ducted Indoor Units | TUHYH1924BN40AN | TUHYH0964AN40AN | TUHYH0964AN40AN |  |  | 184000 | 11.55 | 20.7 | 3.89 | 206000 | 174000 | 2.31
213916936 | 15.33 | Trane / Mitsubishi Electric | HMSV-A-CB | Non-Ducted Indoor Units | TUHYH1924BN41AN | TUHYH0964AN41AN | TUHYH0964AN41AN |  |  | 184000 | 11.5 | 21.6 | 4.07 | 206000 | 174000 | 2.4
213916938 | 11.5 | Trane / Mitsubishi Electric | HMSV-A-CB | Non-Ducted Indoor Units | TUHYH1444BN41AN | TUHYH0724AN41AN | TUHYH0724AN41AN |  |  | 138000 | 11.6 | 23.1 | 4.1 | 152000 | 128000 | 2.34
213916939 | 11.5 | Trane / Mitsubishi Electric | HMSV-A-CB | Mixed Ducted and Non-Ducted Indoor Units | TUHYH1444BN41AN | TUHYH0724AN41AN | TUHYH0724AN41AN |  |  | 138000 | 11.2 | 21.25 | 3.89 | 152000 | 128000 | 2.23
213916940 | 15.33 | Trane / Mitsubishi Electric | HMSV-A-CB | Mixed Ducted and Non-Ducted Indoor Units | TUHYH1924BN41AN | TUHYH0964AN41AN | TUHYH0964AN41AN |  |  | 184000 | 11.55 | 20.7 | 3.89 | 206000 | 174000 | 2.31
213918740 | 15.33 | SAMSUNG | HMSV-A-CB | Mixed Ducted and Non-Ducted Indoor Units | AM192BXVGFH | AM192BXVGFH |  |  |  | 184000 | 11 | 23.3 | 3.37 | 206000 | 134000 | 2.43
213918741 | 15.33 | SAMSUNG | HMSR-A-CB | Mixed Ducted and Non-Ducted Indoor Units | AM192BXVGFR | AM192BXVGFR |  |  |  | 184000 | 11 | 23.3 | 3.37 | 206000 | 134000 | 2.43
213918742 | 15.33 | SAMSUNG | HMSV-A-CB | Mixed Ducted and Non-Ducted Indoor Units | AM192BXVGJH | AM192BXVGJH |  |  |  | 184000 | 11 | 23.3 | 3.37 | 206000 | 134000 | 2.43
213918743 | 15.33 | SAMSUNG | HMSR-A-CB | Mixed Ducted and Non-Ducted Indoor Units | AM192BXVGJR | AM192BXVGJR |  |  |  | 184000 | 11 | 23.3 | 3.37 | 206000 | 134000 | 2.43
214050089 | 15.33 | Mitsubishi Electric | HMSR-A-CB | Mixed Ducted and Non-Ducted Indoor Units | PURY-EP192TSNU-A | PURY-EP96TNU-A | PURY-EP96TNU-A |  |  | 184000 | 11.15 | 21.45 | 3.82 | 204000 | 158000 | 2.11
214050090 | 15.33 | Mitsubishi Electric | HMSR-A-CB | Mixed Ducted and Non-Ducted Indoor Units | PURY-EP192TSNU-A1 | PURY-EP96TNU-A1 | PURY-EP96TNU-A1 |  |  | 184000 | 11.15 | 21.45 | 3.82 | 204000 | 158000 | 2.11
214050093 | 15.33 | Mitsubishi Electric | HMSR-A-CB | Mixed Ducted and Non-Ducted Indoor Units | PURY-EP192YSNU-A | PURY-EP96YNU-A | PURY-EP96YNU-A |  |  | 184000 | 11.15 | 21.45 | 3.82 | 204000 | 158000 | 2.11
214050094 | 15.33 | Mitsubishi Electric | HMSR-A-CB | Mixed Ducted and Non-Ducted Indoor Units | PURY-EP192YSNU-A1 | PURY-EP96YNU-A1 | PURY-EP96YNU-A1 |  |  | 184000 | 11.15 | 21.45 | 3.82 | 204000 | 158000 | 2.11
214050147 | 11.5 | Mitsubishi Electric | HMSR-A-CB | Mixed Ducted and Non-Ducted Indoor Units | PURY-HP144TSNU-A | PURY-HP72TNU-A | PURY-HP72TNU-A |  |  | 138000 | 11.15 | 20.65 | 3.63 | 152000 | 128000 | 2.11
214050148 | 11.5 | Mitsubishi Electric | HMSR-A-CB | Mixed Ducted and Non-Ducted Indoor Units | PURY-HP144TSNU-A1 | PURY-HP72TNU-A1 | PURY-HP72TNU-A1 |  |  | 138000 | 11.15 | 20.65 | 3.63 | 152000 | 128000 | 2.11
214050149 | 11.5 | Mitsubishi Electric | HMSR-A-CB | Mixed Ducted and Non-Ducted Indoor Units | PURY-HP144YSNU-A | PURY-HP72YNU-A | PURY-HP72YNU-A |  |  | 138000 | 11.15 | 20.65 | 3.63 | 152000 | 128000 | 2.11
214050150 | 11.5 | Mitsubishi Electric | HMSR-A-CB | Mixed Ducted and Non-Ducted Indoor Units | PURY-HP144YSNU-A1 | PURY-HP72YNU-A1 | PURY-HP72YNU-A1 |  |  | 138000 | 11.15 | 20.65 | 3.63 | 152000 | 128000 | 2.11
214050151 | 15.33 | Mitsubishi Electric | HMSR-A-CB | Mixed Ducted and Non-Ducted Indoor Units | PURY-HP192TSNU-A | PURY-HP96TNU-A | PURY-HP96TNU-A |  |  | 184000 | 11 | 20.4 | 3.74 | 206000 | 174000 | 2.12
214050152 | 15.33 | Mitsubishi Electric | HMSR-A-CB | Mixed Ducted and Non-Ducted Indoor Units | PURY-HP192TSNU-A1 | PURY-HP96TNU-A1 | PURY-HP96TNU-A1 |  |  | 184000 | 11 | 20.4 | 3.74 | 206000 | 174000 | 2.12
214050153 | 15.33 | Mitsubishi Electric | HMSR-A-CB | Mixed Ducted and Non-Ducted Indoor Units | PURY-HP192YSNU-A | PURY-HP96YNU-A | PURY-HP96YNU-A |  |  | 184000 | 11 | 20.4 | 3.74 | 206000 | 174000 | 2.12
214050154 | 15.33 | Mitsubishi Electric | HMSR-A-CB | Mixed Ducted and Non-Ducted Indoor Units | PURY-HP192YSNU-A1 | PURY-HP96YNU-A1 | PURY-HP96YNU-A1 |  |  | 184000 | 11 | 20.4 | 3.74 | 206000 | 174000 | 2.12
214050303 | 15.33 | Trane / Mitsubishi Electric | HMSR-A-CB | Mixed Ducted and Non-Ducted Indoor Units | TURYE1923BN40AN | TURYE0963AN40AN | TURYE0963AN40AN |  |  | 184000 | 11.15 | 21.45 | 3.82 | 204000 | 158000 | 2.11
214050304 | 15.33 | Trane / Mitsubishi Electric | HMSR-A-CB | Mixed Ducted and Non-Ducted Indoor Units | TURYE1923BN41AN | TURYE0963AN41AN | TURYE0963AN41AN |  |  | 184000 | 11.15 | 21.45 | 3.82 | 204000 | 158000 | 2.11
214050307 | 15.33 | Trane / Mitsubishi Electric | HMSR-A-CB | Mixed Ducted and Non-Ducted Indoor Units | TURYE1924BN40AN | TURYE0964AN40AN | TURYE0964AN40AN |  |  | 184000 | 11.15 | 21.45 | 3.82 | 204000 | 158000 | 2.11
214050308 | 15.33 | Trane / Mitsubishi Electric | HMSR-A-CB | Mixed Ducted and Non-Ducted Indoor Units | TURYE1924BN41AN | TURYE0964AN41AN | TURYE0964AN41AN |  |  | 184000 | 11.15 | 21.45 | 3.82 | 204000 | 158000 | 2.11
214050361 | 11.5 | Trane / Mitsubishi Electric | HMSR-A-CB | Mixed Ducted and Non-Ducted Indoor Units | TURYH1443BN40AN | TURYH0723AN40AN | TURYH0723AN40AN |  |  | 138000 | 11.15 | 20.65 | 3.63 | 152000 | 128000 | 2.11
214050362 | 11.5 | Trane / Mitsubishi Electric | HMSR-A-CB | Mixed Ducted and Non-Ducted Indoor Units | TURYH1443BN41AN | TURYH0723AN41AN | TURYH0723AN41AN |  |  | 138000 | 11.15 | 20.65 | 3.63 | 152000 | 128000 | 2.11
214050363 | 11.5 | Trane / Mitsubishi Electric | HMSR-A-CB | Mixed Ducted and Non-Ducted Indoor Units | TURYH1444BN40AN | TURYH0724AN40AN | TURYH0724AN40AN |  |  | 138000 | 11.15 | 20.65 | 3.63 | 152000 | 128000 | 2.11
214050364 | 11.5 | Trane / Mitsubishi Electric | HMSR-A-CB | Mixed Ducted and Non-Ducted Indoor Units | TURYH1444BN41AN | TURYH0724AN41AN | TURYH0724AN41AN |  |  | 138000 | 11.15 | 20.65 | 3.63 | 152000 | 128000 | 2.11
214050365 | 15.33 | Trane / Mitsubishi Electric | HMSR-A-CB | Mixed Ducted and Non-Ducted Indoor Units | TURYH1923BN40AN | TURYH0963AN40AN | TURYH0963AN40AN |  |  | 184000 | 11 | 20.4 | 3.74 | 206000 | 174000 | 2.12
214050366 | 15.33 | Trane / Mitsubishi Electric | HMSR-A-CB | Mixed Ducted and Non-Ducted Indoor Units | TURYH1923BN41AN | TURYH0963AN41AN | TURYH0963AN41AN |  |  | 184000 | 11 | 20.4 | 3.74 | 206000 | 174000 | 2.12
214050367 | 15.33 | Trane / Mitsubishi Electric | HMSR-A-CB | Mixed Ducted and Non-Ducted Indoor Units | TURYH1924BN40AN | TURYH0964AN40AN | TURYH0964AN40AN |  |  | 184000 | 11 | 20.4 | 3.74 | 206000 | 174000 | 2.12
214050368 | 15.33 | Trane / Mitsubishi Electric | HMSR-A-CB | Mixed Ducted and Non-Ducted Indoor Units | TURYH1924BN41AN | TURYH0964AN41AN | TURYH0964AN41AN |  |  | 184000 | 11 | 20.4 | 3.74 | 206000 | 174000 | 2.12
213916468 | 13.33 | Mitsubishi Electric | HMSV-A-CB | Mixed Ducted and Non-Ducted Indoor Units | PUHY-P168ZSKMU-A | PUHY-P72ZKMU-A | PUHY-P96ZKMU-A |  |  | 160000 | 11.35 | 19.95 | 3.68 | 178000 | 132000 | 2.39
213916470 | 17.17 | Mitsubishi Electric | HMSV-A-CB | Mixed Ducted and Non-Ducted Indoor Units | PUHY-P216ZSKMU-A | PUHY-P96ZKMU-A | PUHY-P120ZKMU-A |  |  | 206000 | 10.95 | 18.8 | 3.53 | 232000 | 164000 | 2.28
213916481 | 13.33 | Mitsubishi Electric | HMSV-A-CB | Mixed Ducted and Non-Ducted Indoor Units | PUHY-P168ZSKMU-B | PUHY-P72ZKMU-B | PUHY-P96ZKMU-B |  |  | 160000 | 11.35 | 19.95 | 3.68 | 178000 | 132000 | 2.39
213916483 | 17.17 | Mitsubishi Electric | HMSV-A-CB | Mixed Ducted and Non-Ducted Indoor Units | PUHY-P216ZSKMU-B | PUHY-P96ZKMU-B | PUHY-P120ZKMU-B |  |  | 206000 | 10.95 | 18.8 | 3.53 | 232000 | 164000 | 2.28
213916326 | 11.5 | LG | HMSR-A-CB | Ducted Indoor Units | ARUM144CTE5 | ARUM144CTE5 |  |  |  | 138000 | 11 | 18.2 | 3.52 | 152000 | 98000 | 2.48
210865960 | 17.17 | LG | HMSR-A-CB | Mixed Ducted and Non-Ducted Indoor Units | ARUM216CTE5 | ARUM216CTE5 |  |  |  | 206000 | 10.95 | 23.6 | 3.36 | 230000 | 150000 | 2.5
210865946 | 15.33 | LG | HMSR-A-CB | Mixed Ducted and Non-Ducted Indoor Units | ARUM192CTE5 | ARUM192CTE5 |  |  |  | 184000 | 11.7 | 24.45 | 3.52 | 206000 | 134000 | 2.52
210865935 | 13.33 | LG | HMSR-A-CB | Mixed Ducted and Non-Ducted Indoor Units | ARUM168CTE5 | ARUM168CTE5 |  |  |  | 160000 | 11.4 | 23.65 | 3.38 | 180000 | 117000 | 2.41
210865897 | 11.5 | LG | HMSR-A-CB | Mixed Ducted and Non-Ducted Indoor Units | ARUM144CTE5 | ARUM144CTE5 |  |  |  | 138000 | 12.3 | 25.8 | 3.68 | 152000 | 98000 | 2.57
201874144 | 11.33 | Mitsubishi Electric | HMSV-A-CB | Non-Ducted Indoor Units | PUHY-P144ZKMU-A | PUHY-P144ZKMU-A |  |  |  | 136000 | 13.1 | 23.9 | 3.73 | 152000 | 109000 | 2.22
201874155 | 19 | Mitsubishi Electric | HMSV-A-CB | Non-Ducted Indoor Units | PUHY-P240ZSKMU-A | PUHY-P120ZKMU-A | PUHY-P120ZKMU-A |  |  | 228000 | 12.7 | 22.5 | 3.55 | 258000 | 182000 | 2.05
201874164 | 15.17 | Mitsubishi Electric | HMSV-A-CB | Non-Ducted Indoor Units | PUHY-P192ZSKMU-A | PUHY-P120ZKMU-A | PUHY-P72ZKMU-A |  |  | 182000 | 13.2 | 23.7 | 3.68 | 204000 | 150000 | 2.17
201874166 | 13.33 | Mitsubishi Electric | HMSV-A-CB | Non-Ducted Indoor Units | PUHY-P168ZSKMU-A | PUHY-P96ZKMU-A | PUHY-P72ZKMU-A |  |  | 160000 | 13.3 | 24.8 | 3.83 | 178000 | 132000 | 2.19
201874171 | 17.17 | Mitsubishi Electric | HMSV-A-CB | Non-Ducted Indoor Units | PUHY-P216ZSKMU-A | PUHY-P120ZKMU-A | PUHY-P96ZKMU-A |  |  | 206000 | 12.7 | 23.2 | 3.56 | 232000 | 164000 | 2.09
201874772 | 11.33 | Mitsubishi Electric | HMSV-A-CB | Ducted Indoor Units | PUHY-P144ZKMU-A | PUHY-P144ZKMU-A |  |  |  | 136000 | 11.7 | 20.7 | 3.46 | 152000 | 109000 | 2.32
201874775 | 19 | Mitsubishi Electric | HMSV-A-CB | Ducted Indoor Units | PUHY-P240ZSKMU-A | PUHY-P120ZKMU-A | PUHY-P120ZKMU-A |  |  | 228000 | 11.9 | 20.4 | 3.45 | 258000 | 182000 | 2.42
201874779 | 15.17 | Mitsubishi Electric | HMSV-A-CB | Ducted Indoor Units | PUHY-P192ZSKMU-A | PUHY-P120ZKMU-A | PUHY-P72ZKMU-A |  |  | 182000 | 12 | 20.7 | 3.48 | 204000 | 150000 | 2.45
201874781 | 13.33 | Mitsubishi Electric | HMSV-A-CB | Ducted Indoor Units | PUHY-P168ZSKMU-A | PUHY-P96ZKMU-A | PUHY-P72ZKMU-A |  |  | 160000 | 11.9 | 21.2 | 3.54 | 178000 | 132000 | 2.6
201874782 | 17.17 | Mitsubishi Electric | HMSV-A-CB | Ducted Indoor Units | PUHY-P216ZSKMU-A | PUHY-P120ZKMU-A | PUHY-P96ZKMU-A |  |  | 206000 | 11.8 | 20.7 | 3.51 | 232000 | 164000 | 2.48
203301908 | 11.33 | Mitsubishi Electric | HMSR-A-CB | Non-Ducted Indoor Units | PURY-P144ZKMU-A | PURY-P144ZKMU-A |  |  |  | 136000 | 12.8 | 21.9 | 3.57 | 152000 | 97000 | 2.13
203297486 | 13.33 | Mitsubishi Electric | HMSR-A-CB | Non-Ducted Indoor Units | PURY-P168ZSKMU-A | PURY-P96ZKMU-A | PURY-P72ZKMU-A |  |  | 160000 | 12.4 | 21 | 3.6 | 178000 | 119000 | 2.13
213896285 | 13.33 | Mitsubishi Electric | HMSV-A-CB | Non-Ducted Indoor Units | PUHY-P168ZSKMU-B | PUHY-P72ZKMU-B | PUHY-P96ZKMU-B |  |  | 160000 | 11.4 | 19.2 | 3.83 | 178000 | 132000 | 2.19
213896319 | 13.33 | Mitsubishi Electric | HMSV-A-CB | Ducted Indoor Units | PUHY-P168ZSKMU-A | PUHY-P72ZKMU-A | PUHY-P96ZKMU-A |  |  | 160000 | 11.3 | 19.2 | 3.54 | 178000 | 132000 | 2.6
213896320 | 13.33 | Mitsubishi Electric | HMSV-A-CB | Ducted Indoor Units | PUHY-P168ZSKMU-B | PUHY-P72ZKMU-B | PUHY-P96ZKMU-B |  |  | 160000 | 11.3 | 20.7 | 3.54 | 178000 | 132000 | 2.6
213896321 | 15.33 | Mitsubishi Electric | HMSV-A-CB | Ducted Indoor Units | PUHY-P192ZSKMU-A | PUHY-P72ZKMU-A | PUHY-P120ZKMU-A |  |  | 184000 | 11 | 18.7 | 3.48 | 204000 | 150000 | 2.45
213896322 | 15.33 | Mitsubishi Electric | HMSV-A-CB | Ducted Indoor Units | PUHY-P192ZSKMU-B | PUHY-P72ZKMU-B | PUHY-P120ZKMU-B |  |  | 184000 | 11 | 18.7 | 3.48 | 204000 | 150000 | 2.45
213896358 | 13.33 | Mitsubishi Electric | HMSV-A-CB | Non-Ducted Indoor Units | PUHY-P168ZSKMU-A | PUHY-P72ZKMU-A | PUHY-P96ZKMU-A |  |  | 160000 | 11.4 | 20.7 | 3.83 | 178000 | 132000 | 2.19
203381218 | 17.17 | Mitsubishi Electric | HMSR-A-CB | Mixed Ducted and Non-Ducted Indoor Units | PURY-P216ZSKMU-A | PURY-P120ZKMU-A | PURY-P96ZKMU-A |  |  | 206000 | 11.6 | 19.85 | 3.35 | 232000 | 158000 | 2.12
203381209 | 15.17 | Mitsubishi Electric | HMSR-A-CB | Mixed Ducted and Non-Ducted Indoor Units | PURY-P192ZSKMU-A | PURY-P96ZKMU-A | PURY-P96ZKMU-A |  |  | 182000 | 11.5 | 20.15 | 3.42 | 204000 | 142000 | 2.13
203381200 | 13.33 | Mitsubishi Electric | HMSR-A-CB | Mixed Ducted and Non-Ducted Indoor Units | PURY-P168ZSKMU-A | PURY-P96ZKMU-A | PURY-P72ZKMU-A |  |  | 160000 | 11.75 | 20 | 3.44 | 178000 | 119000 | 2.12
203381189 | 11.33 | Mitsubishi Electric | HMSR-A-CB | Mixed Ducted and Non-Ducted Indoor Units | PURY-P144ZKMU-A | PURY-P144ZKMU-A |  |  |  | 136000 | 12.1 | 20 | 3.48 | 152000 | 97000 | 2.09
203297524 | 19 | Mitsubishi Electric | HMSR-A-CB | Non-Ducted Indoor Units | PURY-P240ZSKMU-A | PURY-P120ZKMU-A | PURY-P120ZKMU-A |  |  | 228000 | 12 | 20.5 | 3.33 | 258000 | 174000 | 2.05
203297514 | 17.17 | Mitsubishi Electric | HMSR-A-CB | Non-Ducted Indoor Units | PURY-P216ZSKMU-A | PURY-P120ZKMU-A | PURY-P96ZKMU-A |  |  | 206000 | 11.8 | 20.8 | 3.38 | 232000 | 158000 | 2.06
203297500 | 15.17 | Mitsubishi Electric | HMSR-A-CB | Non-Ducted Indoor Units | PURY-P192ZSKMU-A | PURY-P96ZKMU-A | PURY-P96ZKMU-A |  |  | 182000 | 11.8 | 21.2 | 3.48 | 204000 | 142000 | 2.1
210859947 | 15.33 | LG | HMSR-A-CB | Ducted Indoor Units | ARUM192CTE5 | ARUM192CTE5 |  |  |  | 184000 | 11 | 23 | 3.3 | 206000 | 134000 | 2.41
210859937 | 11.5 | LG | HMSR-A-CB | Ducted Indoor Units | ARUM144CTE5 | ARUM144CTE5 |  |  |  | 138000 | 12.1 | 23 | 3.52 | 152000 | 98000 | 2.48
210859863 | 17.17 | LG | HMSR-A-CB | Non-Ducted Indoor Units | ARUM216CTE5 | ARUM216CTE5 |  |  |  | 206000 | 11.2 | 24.8 | 3.53 | 230000 | 150000 | 2.66
210859858 | 15.33 | LG | HMSR-A-CB | Non-Ducted Indoor Units | ARUM192CTE5 | ARUM192CTE5 |  |  |  | 184000 | 12.4 | 25.9 | 3.75 | 206000 | 134000 | 2.64
210859853 | 13.33 | LG | HMSR-A-CB | Non-Ducted Indoor Units | ARUM168CTE5 | ARUM168CTE5 |  |  |  | 160000 | 11.7 | 25.4 | 3.57 | 180000 | 117000 | 2.45
210859848 | 11.5 | LG | HMSR-A-CB | Non-Ducted Indoor Units | ARUM144CTE5 | ARUM144CTE5 |  |  |  | 138000 | 12.5 | 28.6 | 3.84 | 152000 | 98000 | 2.67
204442801 | 11.5 | SAMSUNG | HMSR-A-CB | Non-Ducted Indoor Units | AM144KXVTJR | AM072KXVTJR | AM072KXVTJR |  |  | 138000 | 13.3 | 29.8 | 3.71 | 154000 | 154000 | 2.15
204442802 | 15.33 | SAMSUNG | HMSR-A-CB | Non-Ducted Indoor Units | AM192KXVTJR | AM096KXVTJR | AM096KXVTJR |  |  | 184000 | 13.1 | 29.1 | 3.78 | 206000 | 206000 | 2.15
204442803 | 17.17 | SAMSUNG | HMSR-A-CB | Non-Ducted Indoor Units | AM216KXVTJR | AM072KXVTJR | AM072KXVTJR | AM072KXVTJR |  | 206000 | 13.3 | 28.3 | 3.81 | 230000 | 230000 | 2.12
204442804 | 19 | SAMSUNG | HMSR-A-CB | Non-Ducted Indoor Units | AM240KXVTJR | AM072KXVTJR | AM072KXVTJR | AM096KXVTJR |  | 228000 | 13.4 | 28.5 | 3.77 | 258000 | 258000 | 2.11
204442795 | 17.17 | SAMSUNG | HMSR-A-CB | Non-Ducted Indoor Units | AM216KXVTFR | AM072KXVTFR | AM072KXVTFR | AM072KXVTFR |  | 206000 | 13.3 | 28.3 | 3.81 | 230000 | 230000 | 2.12
204442796 | 19 | SAMSUNG | HMSR-A-CB | Non-Ducted Indoor Units | AM240KXVTFR | AM072KXVTFR | AM072KXVTFR | AM096KXVTFR |  | 228000 | 13.4 | 28.5 | 3.77 | 258000 | 258000 | 2.11
204442810 | 17.17 | SAMSUNG | HMSR-A-CB | Non-Ducted Indoor Units | AM216KXVGJR | AM216KXVGJR |  |  |  | 206000 | 11 | 24.5 | 3.82 | 230000 | 150000 | 2.7
208102027 | 13.33 | LENNOX | HMSV-A-CB | Ducted Indoor Units | VEP168C432Y | VEP072C432Y | VEP096C432Y |  |  | 160000 | 10.9 | 21.5 | 3.33 | 180000 | 118000 | 2.28
208102024 | 13.33 | LENNOX | HMSV-A-CB | Ducted Indoor Units | VEP168C432G | VEP072C432G | VEP096C432G |  |  | 160000 | 10.9 | 20 | 3.33 | 180000 | 118000 | 2.28
208102036 | 17.17 | LENNOX | HMSV-A-CB | Non-Ducted Indoor Units | VEP216C432G | VEP096C432G | VEP120C432G |  |  | 206000 | 11 | 23 | 3.52 | 230000 | 150000 | 2.25
208102038 | 17.17 | LENNOX | HMSV-A-CB | Non-Ducted Indoor Units | VEP216C432Y | VEP120C432Y | VEP096C432Y |  |  | 206000 | 11 | 24.7 | 3.52 | 230000 | 150000 | 2.25
208102031 | 15.33 | LENNOX | HMSV-A-CB | Non-Ducted Indoor Units | VEP192C432G | VEP096C432G | VEP096C432G |  |  | 184000 | 11.3 | 23 | 3.4 | 206000 | 134000 | 2.1
208102033 | 15.33 | LENNOX | HMSV-A-CB | Non-Ducted Indoor Units | VEP192C432Y | VEP096C432Y | VEP096C432Y |  |  | 184000 | 11.3 | 23 | 3.4 | 206000 | 134000 | 2.1
208102095 | 16.67 | LENNOX | HMSR-A-CB | Non-Ducted Indoor Units | VER216C432G | VER096C432G | VER120C432G |  |  | 200000 | 11.2 | 21 | 3.3 | 226000 | 160000 | 2.1
208102097 | 16.67 | LENNOX | HMSR-A-CB | Non-Ducted Indoor Units | VER216C432Y | VER096C432Y | VER120C432Y |  |  | 200000 | 11.2 | 21 | 3.3 | 226000 | 160000 | 2.1
204442761 | 11.5 | SAMSUNG | HMSR-A-CB | Non-Ducted Indoor Units | AM144FXVAJR | AM144FXVAJR |  |  |  | 138000 | 11.5 | 23.9 | 3.81 | 154000 | 100000 | 2.55
204442762 | 15.33 | SAMSUNG | HMSR-A-CB | Non-Ducted Indoor Units | AM192HXVAJR | AM192HXVAJR |  |  |  | 184000 | 11.1 | 20.5 | 3.61 | 206000 | 134000 | 2.53
201903109 | 17.17 | LENNOX VRF | HMSV-A-CB | Non-Ducted Indoor Units | VEP216C432G | VEP096C432G | VEP120C432G |  |  | 206000 | 11 | 23 | 3.52 | 230000 | 150000 | 2.25
201903105 | 15.33 | LENNOX VRF | HMSV-A-CB | Non-Ducted Indoor Units | VEP192C432G | VEP096C432G | VEP096C432G |  |  | 184000 | 11.3 | 23 | 3.4 | 206000 | 134000 | 2.1
201902944 | 13.33 | LENNOX VRF | HMSV-A-CB | Ducted Indoor Units | VEP168C432G | VEP072C432G | VEP096C432G |  |  | 160000 | 10.9 | 20 | 3.33 | 180000 | 118000 | 2.28
201904248 | 16.67 | LENNOX VRF | HMSR-A-CB | Non-Ducted Indoor Units | VER216C432G | VER096C432G | VER120C432G |  |  | 200000 | 11.2 | 21 | 3.3 | 226000 | 160000 | 2.1
10344560 | 16.67 | GREE | HMSR-A-CB | Non-Ducted Indoor Units | GMV-Q216WM/B-F(U) | GMV-Q96WM/B-F(U) | GMV-Q120WM/B-F(U) |  |  | 200000 | 11.2 | 21 | 3.3 | 226000 | 160000 | 2.1
10341446 | 16.67 | GREE | HMSR-A-CB | Non-Ducted Indoor Units | GMV-Q216WM/B-U(U) | GMV-Q96WM/B-U(U) | GMV-Q120WM/B-U(U) |  |  | 200000 | 11.2 | 21 | 3.3 | 226000 | 160000 | 2.1
8176006 | 15.33 | GREE | HMSV-A-CB | Non-Ducted Indoor Units | GMV-192WM/B-F(U) | GMV-96WM/B-F(U) | GMV-96WM/B-F(U) |  |  | 184000 | 11.3 | 23 | 3.4 | 206000 | 134000 | 2.1
8176007 | 17.17 | GREE | HMSV-A-CB | Non-Ducted Indoor Units | GMV-216WM/B-F(U) | GMV-96WM/B-F(U) | GMV-120WM/B-F(U) |  |  | 206000 | 11 | 24.7 | 3.52 | 230000 | 150000 | 2.25
8176009 | 13.33 | GREE | HMSV-A-CB | Ducted Indoor Units | GMV-168WM/B-F(U) | GMV-72WM/B-F(U) | GMV-96WM/B-F(U) |  |  | 160000 | 10.9 | 21.5 | 3.33 | 180000 | 118000 | 2.28
9956561 | 13.33 | LENNOX VRF | HMSV-A-CB | Ducted Indoor Units | VEP168C432Y | VEP072C432Y | VEP096C432Y |  |  | 160000 | 10.9 | 21.5 | 3.33 | 180000 | 118000 | 2.28
9133445 | 15.33 | TOSOT | HMSV-A-CB | Non-Ducted Indoor Units | TVRF-OC192KHP/220V | TVRF-OC96KHP/220V | TVRF-OC96KHP/220V |  |  | 184000 | 11.3 | 23 | 3.4 | 206000 | 134000 | 2.1
9133448 | 17.17 | TOSOT | HMSV-A-CB | Non-Ducted Indoor Units | TVRF-OC216KHP/220V | TVRF-OC96KHP/220V | TVRF-OC120KHP/220V |  |  | 206000 | 11 | 24.7 | 3.52 | 230000 | 150000 | 2.25
9956567 | 15.33 | LENNOX VRF | HMSV-A-CB | Non-Ducted Indoor Units | VEP192C432Y | VEP096C432Y | VEP096C432Y |  |  | 184000 | 11.3 | 23 | 3.4 | 206000 | 134000 | 2.1
9956569 | 17.17 | LENNOX VRF | HMSV-A-CB | Non-Ducted Indoor Units | VEP216C432Y | VEP120C432Y | VEP096C432Y |  |  | 206000 | 11 | 24.7 | 3.52 | 230000 | 150000 | 2.25
10306444 | 13.33 | INNOVAIR | HMSV-A-CB | Ducted Indoor Units | IOV168H3CDC729(A) | IOV072H3CDC712(A) | IOV096H3CDC716(A) |  |  | 160000 | 10.9 | 21.5 | 3.33 | 180000 | 118000 | 2.28
10306447 | 15.33 | INNOVAIR | HMSV-A-CB | Non-Ducted Indoor Units | IOV192H3CDC733(A) | IOV096H3CDC716(A) | IOV096H3CDC716(A) |  |  | 184000 | 11.3 | 23 | 3.4 | 206000 | 134000 | 2.1
10306449 | 17.17 | INNOVAIR | HMSV-A-CB | Non-Ducted Indoor Units | IOV216H3CDC737(A) | IOV096H3CDC716(A) | IOV120H3CDC720(A) |  |  | 206000 | 11 | 24.7 | 3.52 | 230000 | 150000 | 2.25
10267479 | 17.17 | GREE | HMSV-A-CB | Non-Ducted Indoor Units | GMV-216WM/B-U(U) | GMV-96WM/B-U(U) | GMV-120WM/B-U(U) |  |  | 206000 | 11 | 23 | 3.52 | 230000 | 150000 | 2.25
10267476 | 15.33 | GREE | HMSV-A-CB | Non-Ducted Indoor Units | GMV-192WM/B-U(U) | GMV-96WM/B-U(U) | GMV-96WM/B-U(U) |  |  | 184000 | 11.3 | 23 | 3.4 | 206000 | 134000 | 2.1
10267472 | 13.33 | GREE | HMSV-A-CB | Ducted Indoor Units | GMV-168WM/B-U(U) | GMV-72WM/B-U(U) | GMV-96WM/B-U(U) |  |  | 160000 | 10.9 | 20 | 3.33 | 180000 | 118000 | 2.28
201866461 | 16.67 | LENNOX VRF | HMSR-A-CB | Non-Ducted Indoor Units | VER216C432Y | VER096C432Y | VER120C432Y |  |  | 200000 | 11.2 | 21 | 3.3 | 226000 | 160000 | 2.1
204442747 | 15.33 | SAMSUNG | HMSR-A-CB | Non-Ducted Indoor Units | AM192HXVAFR | AM192HXVAFR |  |  |  | 184000 | 11.1 | 20.5 | 3.61 | 206000 | 134000 | 2.53
8175950 | 11.33 | CITY MULTI | HMSV-A-CB | Mixed Ducted and Non-Ducted Indoor Units | PUHY-P144YLMU-A | PUHY-P144YLMU-A |  |  |  | 136000 | 13.25 | 22.95 | 3.71 | 152000 | 109000 | 2.21
8175951 | 11.33 | CITY MULTI | HMSV-A-CB | Mixed Ducted and Non-Ducted Indoor Units | PUHY-P144YSLMU-A | PUHY-P72YLMU-A | PUHY-P72YLMU-A |  |  | 136000 | 13.6 | 23.65 | 3.85 | 152000 | 109000 | 2.28
8175952 | 13.33 | CITY MULTI | HMSV-A-CB | Mixed Ducted and Non-Ducted Indoor Units | PUHY-P168YLMU-A | PUHY-P168YLMU-A |  |  |  | 160000 | 12.05 | 20.45 | 3.62 | 178000 | 132000 | 2.33
8175953 | 13.33 | CITY MULTI | HMSV-A-CB | Mixed Ducted and Non-Ducted Indoor Units | PUHY-P168YSLMU-A | PUHY-P96YLMU-A | PUHY-P72YLMU-A |  |  | 160000 | 13 | 23 | 3.7 | 178000 | 132000 | 2.33
8175954 | 15.17 | CITY MULTI | HMSV-A-CB | Mixed Ducted and Non-Ducted Indoor Units | PUHY-P192YSLMU-A | PUHY-P120YLMU-A | PUHY-P72YLMU-A |  |  | 182000 | 12.95 | 22.8 | 3.65 | 204000 | 150000 | 2.25
8175955 | 17.17 | CITY MULTI | HMSV-A-CB | Mixed Ducted and Non-Ducted Indoor Units | PUHY-P216YSLMU-A | PUHY-P120YLMU-A | PUHY-P96YLMU-A |  |  | 206000 | 12.7 | 22.75 | 3.6 | 232000 | 164000 | 2.22
8175956 | 19 | CITY MULTI | HMSV-A-CB | Mixed Ducted and Non-Ducted Indoor Units | PUHY-P240YSLMU-A | PUHY-P120YLMU-A | PUHY-P120YLMU-A |  |  | 228000 | 12.6 | 22.15 | 3.59 | 258000 | 182000 | 2.17
8175965 | 11.33 | CITY MULTI | HMSV-A-CB | Mixed Ducted and Non-Ducted Indoor Units | PUHY-P144TLMU-A | PUHY-P144TLMU-A |  |  |  | 136000 | 13.25 | 22.95 | 3.71 | 152000 | 109000 | 2.21
8175966 | 11.33 | CITY MULTI | HMSV-A-CB | Mixed Ducted and Non-Ducted Indoor Units | PUHY-P144TSLMU-A | PUHY-P72TLMU-A | PUHY-P72TLMU-A |  |  | 136000 | 13.6 | 23.65 | 3.85 | 152000 | 109000 | 2.28
8175967 | 13.33 | CITY MULTI | HMSV-A-CB | Mixed Ducted and Non-Ducted Indoor Units | PUHY-P168TLMU-A | PUHY-P168TLMU-A |  |  |  | 160000 | 12.05 | 20.45 | 3.62 | 178000 | 132000 | 2.33
8175968 | 13.33 | CITY MULTI | HMSV-A-CB | Mixed Ducted and Non-Ducted Indoor Units | PUHY-P168TSLMU-A | PUHY-P96TLMU-A | PUHY-P72TLMU-A |  |  | 160000 | 13 | 23 | 3.7 | 178000 | 132000 | 2.33
8175969 | 15.17 | CITY MULTI | HMSV-A-CB | Mixed Ducted and Non-Ducted Indoor Units | PUHY-P192TSLMU-A | PUHY-P120TLMU-A | PUHY-P72TLMU-A |  |  | 182000 | 12.95 | 22.8 | 3.65 | 204000 | 150000 | 2.25
8175970 | 17.17 | CITY MULTI | HMSV-A-CB | Mixed Ducted and Non-Ducted Indoor Units | PUHY-P216TSLMU-A | PUHY-P120TLMU-A | PUHY-P96TLMU-A |  |  | 206000 | 12.7 | 22.75 | 3.6 | 232000 | 164000 | 2.22
8175971 | 19 | CITY MULTI | HMSV-A-CB | Mixed Ducted and Non-Ducted Indoor Units | PUHY-P240TSLMU-A | PUHY-P120TLMU-A | PUHY-P120TLMU-A |  |  | 228000 | 12.6 | 22.15 | 3.59 | 258000 | 182000 | 2.17
8175980 | 11.33 | CITY MULTI | HMSR-A-CB | Mixed Ducted and Non-Ducted Indoor Units | PURY-P144YLMU-A | PURY-P144YLMU-A |  |  |  | 136000 | 13.1 | 21.75 | 3.53 | 152000 | 97000 | 2.11
8175981 | 11.33 | CITY MULTI | HMSR-A-CB | Mixed Ducted and Non-Ducted Indoor Units | PURY-P144YSLMU-A | PURY-P72YLMU-A | PURY-P72YLMU-A |  |  | 136000 | 13.25 | 23.9 | 3.8 | 152000 | 97000 | 2.18
8175983 | 13.33 | CITY MULTI | HMSR-A-CB | Mixed Ducted and Non-Ducted Indoor Units | PURY-P168YSLMU-A | PURY-P96YLMU-A | PURY-P72YLMU-A |  |  | 160000 | 11.8 | 22.35 | 3.56 | 178000 | 119000 | 2.28
8175984 | 15.17 | CITY MULTI | HMSR-A-CB | Mixed Ducted and Non-Ducted Indoor Units | PURY-P192YSLMU-A | PURY-P96YLMU-A | PURY-P96YLMU-A |  |  | 182000 | 11.75 | 23.7 | 3.55 | 204000 | 142000 | 2.18
8175985 | 17.17 | CITY MULTI | HMSR-A-CB | Mixed Ducted and Non-Ducted Indoor Units | PURY-P216YSLMU-A | PURY-P120YLMU-A | PURY-P96YLMU-A |  |  | 206000 | 12.05 | 22.2 | 3.54 | 232000 | 158000 | 2.14
8175986 | 19 | CITY MULTI | HMSR-A-CB | Mixed Ducted and Non-Ducted Indoor Units | PURY-P240YSLMU-A | PURY-P120YLMU-A | PURY-P120YLMU-A |  |  | 228000 | 12.35 | 20.65 | 3.53 | 258000 | 174000 | 2.1
8175994 | 11.33 | CITY MULTI | HMSR-A-CB | Mixed Ducted and Non-Ducted Indoor Units | PURY-P144TLMU-A | PURY-P144TLMU-A |  |  |  | 136000 | 13.1 | 22 | 3.53 | 152000 | 97000 | 2.11
8175995 | 11.33 | CITY MULTI | HMSR-A-CB | Mixed Ducted and Non-Ducted Indoor Units | PURY-P144TSLMU-A | PURY-P72TLMU-A | PURY-P72TLMU-A |  |  | 136000 | 13.25 | 23.9 | 3.8 | 152000 | 97000 | 2.18
8175997 | 13.33 | CITY MULTI | HMSR-A-CB | Mixed Ducted and Non-Ducted Indoor Units | PURY-P168TSLMU-A | PURY-P96TLMU-A | PURY-P72TLMU-A |  |  | 160000 | 11.8 | 22.35 | 3.56 | 178000 | 119000 | 2.28
8175998 | 15.17 | CITY MULTI | HMSR-A-CB | Mixed Ducted and Non-Ducted Indoor Units | PURY-P192TSLMU-A | PURY-P96TLMU-A | PURY-P96TLMU-A |  |  | 182000 | 11.75 | 23.7 | 3.55 | 204000 | 142000 | 2.18
8175999 | 17.17 | CITY MULTI | HMSR-A-CB | Mixed Ducted and Non-Ducted Indoor Units | PURY-P216TSLMU-A | PURY-P120TLMU-A | PURY-P96TLMU-A |  |  | 206000 | 12.05 | 22.2 | 3.54 | 232000 | 158000 | 2.14
8176000 | 19 | CITY MULTI | HMSR-A-CB | Mixed Ducted and Non-Ducted Indoor Units | PURY-P240TSLMU-A | PURY-P120TLMU-A | PURY-P120TLMU-A |  |  | 228000 | 12.35 | 20.65 | 3.53 | 258000 | 174000 | 2.1
8578648 | 11.33 | MIDEA | HMSR-A-CB | Non-Ducted Indoor Units | MV5-R144DZN1-(A) | MV5-R144DZN1-(A) |  |  |  | 136000 | 11 | 19.5 | 3.4 | 150000 | 102000 | 2.25
9133171 | 11.33 | MIDEA | HMSR-A-CB | Non-Ducted Indoor Units | MV5-2R145DXN1 | MV5-2R145DXN1 |  |  |  | 136000 | 13 | 24.4 | 3.98 | 150000 | 108000 | 2.5
9133172 | 11.33 | MIDEA | HMSR-A-CB | Ducted Indoor Units | MV5-2R145DXN1 | MV5-2R145DXN1 |  |  |  | 136000 | 12.3 | 24 | 3.6 | 150000 | 108000 | 2.42
9133173 | 13.17 | MIDEA | HMSR-A-CB | Non-Ducted Indoor Units | MV5-2R168DXN1 | MV5-2R168DXN1 |  |  |  | 158000 | 11.8 | 23.1 | 3.59 | 180000 | 130000 | 2.35
9133174 | 13.17 | MIDEA | HMSR-A-CB | Ducted Indoor Units | MV5-2R168DXN1 | MV5-2R168DXN1 |  |  |  | 158000 | 11.5 | 22.9 | 3.54 | 180000 | 130000 | 2.35
9133175 | 15.17 | MIDEA | HMSR-A-CB | Non-Ducted Indoor Units | MV5-2R192DXN1 | MV5-2R192DXN1 |  |  |  | 182000 | 11.3 | 23.9 | 3.38 | 204000 | 144000 | 2.3
9133176 | 15.17 | MIDEA | HMSR-A-CB | Ducted Indoor Units | MV5-2R192DXN1 | MV5-2R192DXN1 |  |  |  | 182000 | 11.1 | 23.6 | 3.33 | 204000 | 144000 | 2.3
9133177 | 17 | MIDEA | HMSR-A-CB | Non-Ducted Indoor Units | MV5-2R216DXN1 | MV5-2R216DXN1 |  |  |  | 204000 | 11.2 | 23 | 3.34 | 222000 | 152000 | 2.3
9133187 | 11.33 | MIDEA | HMSR-A-CB | Non-Ducted Indoor Units | MV5-2R145DZN1 | MV5-2R145DZN1 |  |  |  | 136000 | 13 | 24.4 | 3.98 | 150000 | 108000 | 2.5
9133188 | 11.33 | MIDEA | HMSR-A-CB | Ducted Indoor Units | MV5-2R145DZN1 | MV5-2R145DZN1 |  |  |  | 136000 | 12.3 | 24 | 3.6 | 150000 | 108000 | 2.42
9133189 | 13.17 | MIDEA | HMSR-A-CB | Non-Ducted Indoor Units | MV5-2R168DZN1 | MV5-2R168DZN1 |  |  |  | 158000 | 11.8 | 23.1 | 3.59 | 180000 | 130000 | 2.35
9133190 | 13.17 | MIDEA | HMSR-A-CB | Ducted Indoor Units | MV5-2R168DZN1 | MV5-2R168DZN1 |  |  |  | 158000 | 11.5 | 22.9 | 3.54 | 180000 | 130000 | 2.35
9133191 | 15.17 | MIDEA | HMSR-A-CB | Non-Ducted Indoor Units | MV5-2R192DZN1 | MV5-2R192DZN1 |  |  |  | 182000 | 11.3 | 23.9 | 3.38 | 204000 | 144000 | 2.3
9133192 | 15.17 | MIDEA | HMSR-A-CB | Ducted Indoor Units | MV5-2R192DZN1 | MV5-2R192DZN1 |  |  |  | 182000 | 11.1 | 23.6 | 3.33 | 204000 | 144000 | 2.3
9133193 | 17 | MIDEA | HMSR-A-CB | Non-Ducted Indoor Units | MV5-2R216DZN1 | MV5-2R216DZN1 |  |  |  | 204000 | 11.2 | 23 | 3.34 | 222000 | 152000 | 2.3
9133200 | 11.33 | MIDEA | HMSR-A-CB | Mixed Ducted and Non-Ducted Indoor Units | MV5-2R145DXN1 | MV5-2R145DXN1 |  |  |  | 136000 | 12.65 | 24.2 | 3.79 | 150000 | 108000 | 2.46
9133201 | 13.17 | MIDEA | HMSR-A-CB | Mixed Ducted and Non-Ducted Indoor Units | MV5-2R168DXN1 | MV5-2R168DXN1 |  |  |  | 158000 | 11.65 | 23 | 3.56 | 180000 | 130000 | 2.35
9133202 | 15.17 | MIDEA | HMSR-A-CB | Mixed Ducted and Non-Ducted Indoor Units | MV5-2R192DXN1 | MV5-2R192DXN1 |  |  |  | 182000 | 11.2 | 23.75 | 3.35 | 204000 | 144000 | 2.3
9133203 | 17 | MIDEA | HMSR-A-CB | Mixed Ducted and Non-Ducted Indoor Units | MV5-2R216DXN1 | MV5-2R216DXN1 |  |  |  | 204000 | 11.1 | 22.35 | 3.31 | 222000 | 152000 | 2.3
9133208 | 11.33 | MIDEA | HMSR-A-CB | Mixed Ducted and Non-Ducted Indoor Units | MV5-2R145DZN1 | MV5-2R145DZN1 |  |  |  | 136000 | 12.65 | 24.2 | 3.79 | 150000 | 108000 | 2.46
9133209 | 13.17 | MIDEA | HMSR-A-CB | Mixed Ducted and Non-Ducted Indoor Units | MV5-2R168DZN1 | MV5-2R168DZN1 |  |  |  | 158000 | 11.65 | 23 | 3.56 | 180000 | 130000 | 2.35
9133210 | 15.17 | MIDEA | HMSR-A-CB | Mixed Ducted and Non-Ducted Indoor Units | MV5-2R192DZN1 | MV5-2R192DZN1 |  |  |  | 182000 | 11.2 | 23.75 | 3.35 | 204000 | 144000 | 2.3
9133211 | 17 | MIDEA | HMSR-A-CB | Mixed Ducted and Non-Ducted Indoor Units | MV5-2R216DZN1 | MV5-2R216DZN1 |  |  |  | 204000 | 11.1 | 22.35 | 3.31 | 222000 | 152000 | 2.3
10091387 | 19 | MIDEA | HMSR-A-CB | Non-Ducted Indoor Units | MV5-2R241DXN1 | MV5-2R241DXN1 |  |  |  | 228000 | 11.2 | 22.4 | 3.71 | 256000 | 172000 | 2.48
10091388 | 19 | MIDEA | HMSR-A-CB | Ducted Indoor Units | MV5-2R241DXN1 | MV5-2R241DXN1 |  |  |  | 228000 | 11 | 21.1 | 3.57 | 256000 | 172000 | 2.39
9487697 | 11.33 | CARRIER | HMSR-A-CB | Ducted Indoor Units | 38VMA144RDL5-1 | 38VMA144RDL5-1 |  |  |  | 136000 | 12.3 | 24 | 3.6 | 150000 | 108000 | 2.42
9487698 | 11.33 | CARRIER | HMSR-A-CB | Mixed Ducted and Non-Ducted Indoor Units | 38VMA144RDL5-1 | 38VMA144RDL5-1 |  |  |  | 136000 | 12.65 | 24.2 | 3.79 | 150000 | 108000 | 2.46
9487699 | 11.33 | CARRIER | HMSR-A-CB | Non-Ducted Indoor Units | 38VMA144RDL5-1 | 38VMA144RDL5-1 |  |  |  | 136000 | 13 | 24.4 | 3.98 | 150000 | 108000 | 2.5
9487701 | 11.33 | CARRIER | HMSR-A-CB | Ducted Indoor Units | 38VMA144RDL6-1 | 38VMA144RDL6-1 |  |  |  | 136000 | 12.3 | 24 | 3.6 | 150000 | 108000 | 2.42
9487702 | 11.33 | CARRIER | HMSR-A-CB | Mixed Ducted and Non-Ducted Indoor Units | 38VMA144RDL6-1 | 38VMA144RDL6-1 |  |  |  | 136000 | 12.65 | 24.2 | 3.79 | 150000 | 108000 | 2.46
9487703 | 11.33 | CARRIER | HMSR-A-CB | Non-Ducted Indoor Units | 38VMA144RDL6-1 | 38VMA144RDL6-1 |  |  |  | 136000 | 13 | 24.4 | 3.98 | 150000 | 108000 | 2.5
9487704 | 13.17 | CARRIER | HMSR-A-CB | Ducted Indoor Units | 38VMA168RDS5-1 | 38VMA168RDS5-1 |  |  |  | 158000 | 11.5 | 22.9 | 3.54 | 180000 | 130000 | 2.35
9487705 | 13.17 | CARRIER | HMSR-A-CB | Mixed Ducted and Non-Ducted Indoor Units | 38VMA168RDS5-1 | 38VMA168RDS5-1 |  |  |  | 158000 | 11.65 | 23 | 3.56 | 180000 | 130000 | 2.35
9487706 | 13.17 | CARRIER | HMSR-A-CB | Non-Ducted Indoor Units | 38VMA168RDS5-1 | 38VMA168RDS5-1 |  |  |  | 158000 | 11.8 | 23.1 | 3.59 | 180000 | 130000 | 2.35
9487707 | 13.17 | CARRIER | HMSR-A-CB | Ducted Indoor Units | 38VMA168RDS6-1 | 38VMA168RDS6-1 |  |  |  | 158000 | 11.5 | 22.9 | 3.54 | 180000 | 130000 | 2.35
9487708 | 13.17 | CARRIER | HMSR-A-CB | Mixed Ducted and Non-Ducted Indoor Units | 38VMA168RDS6-1 | 38VMA168RDS6-1 |  |  |  | 158000 | 11.65 | 23 | 3.56 | 180000 | 130000 | 2.35
9487710 | 13.17 | CARRIER | HMSR-A-CB | Non-Ducted Indoor Units | 38VMA168RDS6-1 | 38VMA168RDS6-1 |  |  |  | 158000 | 11.8 | 23.1 | 3.59 | 180000 | 130000 | 2.35
9487711 | 15.17 | CARRIER | HMSR-A-CB | Ducted Indoor Units | 38VMA192RDS5-1 | 38VMA192RDS5-1 |  |  |  | 182000 | 11.1 | 23.6 | 3.33 | 204000 | 144000 | 2.3
9487712 | 15.17 | CARRIER | HMSR-A-CB | Mixed Ducted and Non-Ducted Indoor Units | 38VMA192RDS5-1 | 38VMA192RDS5-1 |  |  |  | 182000 | 11.2 | 23.75 | 3.35 | 204000 | 144000 | 2.3
9487713 | 15.17 | CARRIER | HMSR-A-CB | Non-Ducted Indoor Units | 38VMA192RDS5-1 | 38VMA192RDS5-1 |  |  |  | 182000 | 11.3 | 23.9 | 3.38 | 204000 | 144000 | 2.3
9487714 | 15.17 | CARRIER | HMSR-A-CB | Ducted Indoor Units | 38VMA192RDS6-1 | 38VMA192RDS6-1 |  |  |  | 182000 | 11.1 | 23.6 | 3.33 | 204000 | 144000 | 2.3
9487715 | 15.17 | CARRIER | HMSR-A-CB | Mixed Ducted and Non-Ducted Indoor Units | 38VMA192RDS6-1 | 38VMA192RDS6-1 |  |  |  | 182000 | 11.2 | 23.75 | 3.35 | 204000 | 144000 | 2.3
9487716 | 15.17 | CARRIER | HMSR-A-CB | Non-Ducted Indoor Units | 38VMA192RDS6-1 | 38VMA192RDS6-1 |  |  |  | 182000 | 11.3 | 23.9 | 3.38 | 204000 | 144000 | 2.3
9487719 | 17 | CARRIER | HMSR-A-CB | Mixed Ducted and Non-Ducted Indoor Units | 38VMA216RDS5-1 | 38VMA216RDS5-1 |  |  |  | 204000 | 11.1 | 22.35 | 3.31 | 222000 | 152000 | 2.3
9487720 | 17 | CARRIER | HMSR-A-CB | Non-Ducted Indoor Units | 38VMA216RDS5-1 | 38VMA216RDS5-1 |  |  |  | 204000 | 11.2 | 23 | 3.34 | 222000 | 152000 | 2.3
9487722 | 17 | CARRIER | HMSR-A-CB | Mixed Ducted and Non-Ducted Indoor Units | 38VMA216RDS6-1 | 38VMA216RDS6-1 |  |  |  | 204000 | 11.1 | 22.35 | 3.31 | 222000 | 152000 | 2.3
9487723 | 17 | CARRIER | HMSR-A-CB | Non-Ducted Indoor Units | 38VMA216RDS6-1 | 38VMA216RDS6-1 |  |  |  | 204000 | 11.2 | 23 | 3.34 | 222000 | 152000 | 2.3
9487752 | 11.33 | BRYANT | HMSR-A-CB | Ducted Indoor Units | 38VMA144RDL5-1 | 38VMA144RDL5-1 |  |  |  | 136000 | 12.3 | 24 | 3.6 | 150000 | 108000 | 2.42
9487753 | 11.33 | BRYANT | HMSR-A-CB | Mixed Ducted and Non-Ducted Indoor Units | 38VMA144RDL5-1 | 38VMA144RDL5-1 |  |  |  | 136000 | 12.65 | 24.2 | 3.79 | 150000 | 108000 | 2.46
9487754 | 11.33 | BRYANT | HMSR-A-CB | Non-Ducted Indoor Units | 38VMA144RDL5-1 | 38VMA144RDL5-1 |  |  |  | 136000 | 13 | 24.4 | 3.98 | 150000 | 108000 | 2.5
9487755 | 11.33 | BRYANT | HMSR-A-CB | Ducted Indoor Units | 38VMA144RDL6-1 | 38VMA144RDL6-1 |  |  |  | 136000 | 12.3 | 24 | 3.6 | 150000 | 108000 | 2.42
9487756 | 11.33 | BRYANT | HMSR-A-CB | Mixed Ducted and Non-Ducted Indoor Units | 38VMA144RDL6-1 | 38VMA144RDL6-1 |  |  |  | 136000 | 12.65 | 24.2 | 3.79 | 150000 | 108000 | 2.46
9487757 | 11.33 | BRYANT | HMSR-A-CB | Non-Ducted Indoor Units | 38VMA144RDL6-1 | 38VMA144RDL6-1 |  |  |  | 136000 | 13 | 24.4 | 3.98 | 150000 | 108000 | 2.5
9487758 | 13.17 | BRYANT | HMSR-A-CB | Ducted Indoor Units | 38VMA168RDS5-1 | 38VMA168RDS5-1 |  |  |  | 158000 | 11.5 | 22.9 | 3.54 | 180000 | 130000 | 2.35
9487759 | 13.17 | BRYANT | HMSR-A-CB | Mixed Ducted and Non-Ducted Indoor Units | 38VMA168RDS5-1 | 38VMA168RDS5-1 |  |  |  | 158000 | 11.65 | 23 | 3.56 | 180000 | 130000 | 2.35
9487760 | 13.17 | BRYANT | HMSR-A-CB | Non-Ducted Indoor Units | 38VMA168RDS5-1 | 38VMA168RDS5-1 |  |  |  | 158000 | 11.8 | 23.1 | 3.59 | 180000 | 130000 | 2.35
9487762 | 13.17 | BRYANT | HMSR-A-CB | Ducted Indoor Units | 38VMA168RDS6-1 | 38VMA168RDS6-1 |  |  |  | 158000 | 11.5 | 22.9 | 3.54 | 180000 | 130000 | 2.35
9487763 | 13.17 | BRYANT | HMSR-A-CB | Mixed Ducted and Non-Ducted Indoor Units | 38VMA168RDS6-1 | 38VMA168RDS6-1 |  |  |  | 158000 | 11.65 | 23 | 3.56 | 180000 | 130000 | 2.35
9487764 | 13.17 | BRYANT | HMSR-A-CB | Non-Ducted Indoor Units | 38VMA168RDS6-1 | 38VMA168RDS6-1 |  |  |  | 158000 | 11.8 | 23.1 | 3.59 | 180000 | 130000 | 2.35
9487765 | 15.17 | BRYANT | HMSR-A-CB | Ducted Indoor Units | 38VMA192RDS5-1 | 38VMA192RDS5-1 |  |  |  | 182000 | 11.1 | 23.6 | 3.33 | 204000 | 144000 | 2.3
9487766 | 15.17 | BRYANT | HMSR-A-CB | Mixed Ducted and Non-Ducted Indoor Units | 38VMA192RDS5-1 | 38VMA192RDS5-1 |  |  |  | 182000 | 11.2 | 23.75 | 3.35 | 204000 | 144000 | 2.3
9487767 | 15.17 | BRYANT | HMSR-A-CB | Non-Ducted Indoor Units | 38VMA192RDS5-1 | 38VMA192RDS5-1 |  |  |  | 182000 | 11.3 | 23.9 | 3.38 | 204000 | 144000 | 2.3
9487768 | 15.17 | BRYANT | HMSR-A-CB | Ducted Indoor Units | 38VMA192RDS6-1 | 38VMA192RDS6-1 |  |  |  | 182000 | 11.1 | 23.6 | 3.33 | 204000 | 144000 | 2.3
9487769 | 15.17 | BRYANT | HMSR-A-CB | Mixed Ducted and Non-Ducted Indoor Units | 38VMA192RDS6-1 | 38VMA192RDS6-1 |  |  |  | 182000 | 11.2 | 23.75 | 3.35 | 204000 | 144000 | 2.3
9487771 | 15.17 | BRYANT | HMSR-A-CB | Non-Ducted Indoor Units | 38VMA192RDS6-1 | 38VMA192RDS6-1 |  |  |  | 182000 | 11.3 | 23.9 | 3.38 | 204000 | 144000 | 2.3
9487773 | 17 | BRYANT | HMSR-A-CB | Mixed Ducted and Non-Ducted Indoor Units | 38VMA216RDS5-1 | 38VMA216RDS5-1 |  |  |  | 204000 | 11.1 | 22.35 | 3.31 | 222000 | 152000 | 2.3
9487774 | 17 | BRYANT | HMSR-A-CB | Non-Ducted Indoor Units | 38VMA216RDS5-1 | 38VMA216RDS5-1 |  |  |  | 204000 | 11.2 | 23 | 3.34 | 222000 | 152000 | 2.3
9487776 | 17 | BRYANT | HMSR-A-CB | Mixed Ducted and Non-Ducted Indoor Units | 38VMA216RDS6-1 | 38VMA216RDS6-1 |  |  |  | 204000 | 11.1 | 22.35 | 3.31 | 222000 | 152000 | 2.3
9487777 | 17 | BRYANT | HMSR-A-CB | Non-Ducted Indoor Units | 38VMA216RDS6-1 | 38VMA216RDS6-1 |  |  |  | 204000 | 11.2 | 23 | 3.34 | 222000 | 152000 | 2.3
200084125 | 19 | CARRIER | HMSR-A-CB | Non-Ducted Indoor Units | 38VMA240RDL5-1 | 38VMA240RDL5-1 |  |  |  | 228000 | 11.2 | 22.4 | 3.71 | 256000 | 172000 | 2.48
200084126 | 19 | BRYANT | HMSR-A-CB | Non-Ducted Indoor Units | 38VMA240RDL5-1 | 38VMA240RDL5-1 |  |  |  | 228000 | 11.2 | 22.4 | 3.71 | 256000 | 172000 | 2.48
200084127 | 19 | CARRIER | HMSR-A-CB | Ducted Indoor Units | 38VMA240RDL5-1 | 38VMA240RDL5-1 |  |  |  | 228000 | 11 | 21.1 | 3.57 | 256000 | 172000 | 2.39
200084128 | 19 | BRYANT | HMSR-A-CB | Ducted Indoor Units | 38VMA240RDL5-1 | 38VMA240RDL5-1 |  |  |  | 228000 | 11 | 21.1 | 3.57 | 256000 | 172000 | 2.39
200084129 | 19 | CARRIER | HMSR-A-CB | Mixed Ducted and Non-Ducted Indoor Units | 38VMA240RDL5-1 | 38VMA240RDL5-1 |  |  |  | 228000 | 11.1 | 21.75 | 3.64 | 256000 | 172000 | 2.43
200084130 | 19 | BRYANT | HMSR-A-CB | Mixed Ducted and Non-Ducted Indoor Units | 38VMA240RDL5-1 | 38VMA240RDL5-1 |  |  |  | 228000 | 11.1 | 21.75 | 3.64 | 256000 | 172000 | 2.43
202534252 | 11.5 | LG | HMSR-A-CB | Non-Ducted Indoor Units | ARUB144DTE4 | ARUB144DTE4 |  |  |  | 138000 | 11.7 | 24.2 | 3.6 | 152000 | 98000 | 2.53
202534258 | 11.5 | LG | HMSV-A-CB | Ducted Indoor Units | ARUN144BTE4 | ARUN144BTE4 |  |  |  | 138000 | 11.9 | 22.5 | 3.49 | 152000 | 98000 | 2.52
202534259 | 11.5 | LG | HMSV-A-CB | Non-Ducted Indoor Units | ARUN144BTE4 | ARUN144BTE4 |  |  |  | 138000 | 11.7 | 24.2 | 3.6 | 152000 | 98000 | 2.53
202534260 | 11.5 | LG | HMSR-A-CB | Ducted Indoor Units | ARUB144DTE4 | ARUB144DTE4 |  |  |  | 138000 | 11.9 | 22.5 | 3.49 | 152000 | 98000 | 2.52
202534261 | 11.5 | LG | HMSR-A-CB | Ducted Indoor Units | ARUB144BTE4 | ARUB144BTE4 |  |  |  | 138000 | 11.9 | 22.5 | 3.49 | 152000 | 98000 | 2.52
202534262 | 11.5 | LG | HMSR-A-CB | Non-Ducted Indoor Units | ARUB144BTE4 | ARUB144BTE4 |  |  |  | 138000 | 11.7 | 24.2 | 3.6 | 152000 | 98000 | 2.53
202534264 | 13.33 | LG | HMSV-A-CB | Non-Ducted Indoor Units | ARUN168BTE4 | ARUN168BTE4 |  |  |  | 160000 | 11.1 | 22.1 | 3.4 | 180000 | 117000 | 2.34
202534266 | 13.33 | LG | HMSR-A-CB | Non-Ducted Indoor Units | ARUB168DTE4 | ARUB168DTE4 |  |  |  | 160000 | 11.1 | 22.1 | 3.4 | 180000 | 117000 | 2.34
202534268 | 13.33 | LG | HMSR-A-CB | Non-Ducted Indoor Units | ARUB168BTE4 | ARUB168BTE4 |  |  |  | 160000 | 11.1 | 22.1 | 3.4 | 180000 | 117000 | 2.34
202534269 | 15.33 | LG | HMSV-A-CB | Ducted Indoor Units | ARUN192BTE4 | ARUN072BTE4 | ARUN121BTE4 |  |  | 184000 | 12.5 | 22.9 | 3.66 | 206000 | 134000 | 2.49
202534270 | 15.33 | LG | HMSR-A-CB | Ducted Indoor Units | ARUB192DTE4 | ARUB072DTE4 | ARUB121DTE4 |  |  | 184000 | 12.5 | 22.9 | 3.66 | 206000 | 134000 | 2.49
202534271 | 15.33 | LG | HMSR-A-CB | Ducted Indoor Units | ARUB192BTE4 | ARUB072BTE4 | ARUB121BTE4 |  |  | 184000 | 12.5 | 22.9 | 3.66 | 206000 | 134000 | 2.49
202534272 | 15.33 | LG | HMSR-A-CB | Non-Ducted Indoor Units | ARUB192DTE4 | ARUB072DTE4 | ARUB121DTE4 |  |  | 184000 | 11.5 | 22.5 | 3.62 | 206000 | 134000 | 2.45
202534273 | 15.33 | LG | HMSR-A-CB | Non-Ducted Indoor Units | ARUB192BTE4 | ARUB072BTE4 | ARUB121BTE4 |  |  | 184000 | 11.5 | 22.5 | 3.62 | 206000 | 134000 | 2.45
202534274 | 15.33 | LG | HMSV-A-CB | Non-Ducted Indoor Units | ARUN192BTE4 | ARUN072BTE4 | ARUN121BTE4 |  |  | 184000 | 11.5 | 22.5 | 3.62 | 206000 | 134000 | 2.45
202534275 | 17.17 | LG | HMSR-A-CB | Non-Ducted Indoor Units | ARUB216BTE4 | ARUB072BTE4 | ARUB144BTE4 |  |  | 206000 | 12.2 | 25.5 | 3.73 | 230000 | 150000 | 2.58
202534276 | 17.17 | LG | HMSR-A-CB | Non-Ducted Indoor Units | ARUB216DTE4 | ARUB072DTE4 | ARUB144DTE4 |  |  | 206000 | 12.2 | 25.5 | 3.73 | 230000 | 150000 | 2.58
202534277 | 17.17 | LG | HMSV-A-CB | Non-Ducted Indoor Units | ARUN216BTE4 | ARUN072BTE4 | ARUN144BTE4 |  |  | 206000 | 12.2 | 25.5 | 3.73 | 230000 | 150000 | 2.58
202534278 | 19 | LG | HMSV-A-CB | Non-Ducted Indoor Units | ARUN240BTE4 | ARUN096BTE4 | ARUN144BTE4 |  |  | 228000 | 12.2 | 22 | 3.67 | 256000 | 168000 | 2.61
202534279 | 19 | LG | HMSR-A-CB | Non-Ducted Indoor Units | ARUB240BTE4 | ARUB096BTE4 | ARUB144BTE4 |  |  | 228000 | 12.2 | 22 | 3.67 | 256000 | 168000 | 2.61
202534280 | 19 | LG | HMSR-A-CB | Non-Ducted Indoor Units | ARUB240DTE4 | ARUB096DTE4 | ARUB144DTE4 |  |  | 228000 | 12.2 | 22 | 3.67 | 256000 | 168000 | 2.61
202534281 | 19 | LG | HMSR-A-CB | Ducted Indoor Units | ARUB240DTE4 | ARUB096DTE4 | ARUB144DTE4 |  |  | 228000 | 11.6 | 20 | 3.56 | 256000 | 168000 | 2.4
202534282 | 19 | LG | HMSR-A-CB | Ducted Indoor Units | ARUB240BTE4 | ARUB096BTE4 | ARUB144BTE4 |  |  | 228000 | 11.6 | 20 | 3.56 | 256000 | 168000 | 2.4
202534283 | 19 | LG | HMSV-A-CB | Ducted Indoor Units | ARUN240BTE4 | ARUN096BTE4 | ARUN144BTE4 |  |  | 228000 | 11.6 | 20 | 3.56 | 256000 | 168000 | 2.4
203297461 | 11.33 | Mitsubishi Electric | HMSR-A-CB | Ducted Indoor Units | PURY-P144TLMU-A | PURY-P144TLMU-A |  |  |  | 136000 | 12.2 | 19.3 | 3.35 | 152000 | 97000 | 2.05
203297464 | 11.33 | Mitsubishi Electric | HMSR-A-CB | Ducted Indoor Units | PURY-P144TSLMU-A | PURY-P72TLMU-A | PURY-P72TLMU-A |  |  | 136000 | 12.3 | 20.1 | 3.55 | 152000 | 97000 | 2.06
203297466 | 11.33 | Mitsubishi Electric | HMSR-A-CB | Ducted Indoor Units | PURY-P144YLMU-A | PURY-P144YLMU-A |  |  |  | 136000 | 12.2 | 19.3 | 3.35 | 152000 | 97000 | 2.05
203297469 | 11.33 | Mitsubishi Electric | HMSR-A-CB | Ducted Indoor Units | PURY-P144YSLMU-A | PURY-P72YLMU-A | PURY-P72YLMU-A |  |  | 136000 | 12.3 | 20.1 | 3.55 | 152000 | 97000 | 2.06
203297470 | 13.33 | Mitsubishi Electric | HMSR-A-CB | Non-Ducted Indoor Units | PURY-P168TLMU-A | PURY-P168TLMU-A |  |  |  | 160000 | 11.2 | 19.3 | 3.46 | 178000 | 119000 | 2.32
203297473 | 13.33 | Mitsubishi Electric | HMSR-A-CB | Ducted Indoor Units | PURY-P168TSKMU-A | PURY-P96TKMU-A | PURY-P72TKMU-A |  |  | 160000 | 12.1 | 18.5 | 3.6 | 178000 | 132000 | 2.52
203297474 | 13.33 | Mitsubishi Electric | HMSR-A-CB | Non-Ducted Indoor Units | PURY-P168TSKMU-A | PURY-P96TKMU-A | PURY-P72TKMU-A |  |  | 160000 | 12.9 | 18.2 | 3.49 | 178000 | 132000 | 2.2
203297475 | 13.33 | Mitsubishi Electric | HMSR-A-CB | Ducted Indoor Units | PURY-P168TSLMU-A | PURY-P96TLMU-A | PURY-P72TLMU-A |  |  | 160000 | 11 | 19 | 3.37 | 178000 | 119000 | 2.21
203297476 | 13.33 | Mitsubishi Electric | HMSR-A-CB | Non-Ducted Indoor Units | PURY-P168TSLMU-A | PURY-P96TLMU-A | PURY-P72TLMU-A |  |  | 160000 | 12.6 | 23.7 | 3.74 | 178000 | 119000 | 2.34
203297478 | 13.33 | Mitsubishi Electric | HMSR-A-CB | Non-Ducted Indoor Units | PURY-P168YLMU-A | PURY-P168YLMU-A |  |  |  | 160000 | 11.2 | 19.3 | 3.46 | 178000 | 119000 | 2.32
203297481 | 13.33 | Mitsubishi Electric | HMSR-A-CB | Ducted Indoor Units | PURY-P168YSKMU-A | PURY-P96YKMU-A | PURY-P72YKMU-A |  |  | 160000 | 12.1 | 18.5 | 3.6 | 178000 | 132000 | 2.52
203297482 | 13.33 | Mitsubishi Electric | HMSR-A-CB | Non-Ducted Indoor Units | PURY-P168YSKMU-A | PURY-P96YKMU-A | PURY-P72YKMU-A |  |  | 160000 | 12.9 | 18.2 | 3.49 | 178000 | 132000 | 2.2
203297483 | 13.33 | Mitsubishi Electric | HMSR-A-CB | Ducted Indoor Units | PURY-P168YSLMU-A | PURY-P96YLMU-A | PURY-P72YLMU-A |  |  | 160000 | 11 | 19 | 3.37 | 178000 | 119000 | 2.21
203297484 | 13.33 | Mitsubishi Electric | HMSR-A-CB | Non-Ducted Indoor Units | PURY-P168YSLMU-A | PURY-P96YLMU-A | PURY-P72YLMU-A |  |  | 160000 | 12.6 | 23.7 | 3.74 | 178000 | 119000 | 2.34
203297487 | 15.17 | Mitsubishi Electric | HMSR-A-CB | Ducted Indoor Units | PURY-P192TSKMU-A | PURY-P96TKMU-A | PURY-P96TKMU-A |  |  | 182000 | 11.6 | 18.5 | 3.62 | 204000 | 150000 | 2.52
203297489 | 15.17 | Mitsubishi Electric | HMSR-A-CB | Ducted Indoor Units | PURY-P192TSLMU-A | PURY-P96TLMU-A | PURY-P96TLMU-A |  |  | 182000 | 11.4 | 22.6 | 3.51 | 204000 | 142000 | 2.19
203297490 | 15.17 | Mitsubishi Electric | HMSR-A-CB | Non-Ducted Indoor Units | PURY-P192TSLMU-A | PURY-P96TLMU-A | PURY-P96TLMU-A |  |  | 182000 | 12.1 | 23 | 3.57 | 204000 | 142000 | 2.16
203297493 | 15.17 | Mitsubishi Electric | HMSR-A-CB | Ducted Indoor Units | PURY-P192YSKMU-A | PURY-P96YKMU-A | PURY-P96YKMU-A |  |  | 182000 | 11.6 | 18.5 | 3.62 | 204000 | 150000 | 2.52
203297495 | 15.17 | Mitsubishi Electric | HMSR-A-CB | Ducted Indoor Units | PURY-P192YSLMU-A | PURY-P96YLMU-A | PURY-P96YLMU-A |  |  | 182000 | 11.4 | 22.6 | 3.51 | 204000 | 142000 | 2.19
203297496 | 15.17 | Mitsubishi Electric | HMSR-A-CB | Non-Ducted Indoor Units | PURY-P192YSLMU-A | PURY-P96YLMU-A | PURY-P96YLMU-A |  |  | 182000 | 12.1 | 23 | 3.57 | 204000 | 142000 | 2.16
203297501 | 17.17 | Mitsubishi Electric | HMSR-A-CB | Ducted Indoor Units | PURY-P216TSKMU-A | PURY-P120TKMU-A | PURY-P96TKMU-A |  |  | 206000 | 11.4 | 18.1 | 3.52 | 232000 | 164000 | 2.26
203297503 | 17.17 | Mitsubishi Electric | HMSR-A-CB | Ducted Indoor Units | PURY-P216TSLMU-A | PURY-P120TLMU-A | PURY-P96TLMU-A |  |  | 206000 | 11.7 | 20.8 | 3.5 | 232000 | 158000 | 2.19
203297504 | 17.17 | Mitsubishi Electric | HMSR-A-CB | Non-Ducted Indoor Units | PURY-P216TSLMU-A | PURY-P120TLMU-A | PURY-P96TLMU-A |  |  | 206000 | 12.4 | 22.2 | 3.57 | 232000 | 158000 | 2.09
203297507 | 17.17 | Mitsubishi Electric | HMSR-A-CB | Ducted Indoor Units | PURY-P216YSKMU-A | PURY-P120YKMU-A | PURY-P96YKMU-A |  |  | 206000 | 11.4 | 18.1 | 3.52 | 232000 | 164000 | 2.26
203297509 | 17.17 | Mitsubishi Electric | HMSR-A-CB | Ducted Indoor Units | PURY-P216YSLMU-A | PURY-P120YLMU-A | PURY-P96YLMU-A |  |  | 206000 | 11.7 | 20.8 | 3.5 | 232000 | 158000 | 2.19
203297510 | 17.17 | Mitsubishi Electric | HMSR-A-CB | Non-Ducted Indoor Units | PURY-P216YSLMU-A | PURY-P120YLMU-A | PURY-P96YLMU-A |  |  | 206000 | 12.4 | 22.2 | 3.57 | 232000 | 158000 | 2.09
203297516 | 19 | Mitsubishi Electric | HMSR-A-CB | Non-Ducted Indoor Units | PURY-P240TSKMU-A | PURY-P120TKMU-A | PURY-P120TKMU-A |  |  | 228000 | 10.9 | 18.1 | 3.4 | 258000 | 182000 | 2.14
203297517 | 19 | Mitsubishi Electric | HMSR-A-CB | Ducted Indoor Units | PURY-P240TSLMU-A | PURY-P120TLMU-A | PURY-P120TLMU-A |  |  | 228000 | 11.8 | 18.6 | 3.43 | 258000 | 174000 | 2.14
203297518 | 19 | Mitsubishi Electric | HMSR-A-CB | Non-Ducted Indoor Units | PURY-P240TSLMU-A | PURY-P120TLMU-A | PURY-P120TLMU-A |  |  | 228000 | 12.9 | 21.8 | 3.62 | 258000 | 174000 | 2.05
203297520 | 19 | Mitsubishi Electric | HMSR-A-CB | Non-Ducted Indoor Units | PURY-P240YSKMU-A | PURY-P120YKMU-A | PURY-P120YKMU-A |  |  | 228000 | 10.9 | 18.1 | 3.4 | 258000 | 182000 | 2.14
203297521 | 19 | Mitsubishi Electric | HMSR-A-CB | Ducted Indoor Units | PURY-P240YSLMU-A | PURY-P120YLMU-A | PURY-P120YLMU-A |  |  | 228000 | 11.8 | 18.6 | 3.43 | 258000 | 174000 | 2.14
203297522 | 19 | Mitsubishi Electric | HMSR-A-CB | Non-Ducted Indoor Units | PURY-P240YSLMU-A | PURY-P120YLMU-A | PURY-P120YLMU-A |  |  | 228000 | 12.9 | 21.8 | 3.62 | 258000 | 174000 | 2.05
203301902 | 11.33 | Mitsubishi Electric | HMSR-A-CB | Non-Ducted Indoor Units | PURY-P144YSKMU-A | PURY-P72YKMU-A | PURY-P72YKMU-A |  |  | 136000 | 14.4 | 19.5 | 3.62 | 152000 | 109000 | 2.28
203301903 | 11.33 | Mitsubishi Electric | HMSR-A-CB | Non-Ducted Indoor Units | PURY-P144TLMU-A | PURY-P144TLMU-A |  |  |  | 136000 | 14 | 23.8 | 3.69 | 152000 | 97000 | 2.16
203301904 | 11.33 | Mitsubishi Electric | HMSR-A-CB | Non-Ducted Indoor Units | PURY-P144TSLMU-A | PURY-P72TLMU-A | PURY-P72TLMU-A |  |  | 136000 | 14.2 | 25.2 | 4.03 | 152000 | 97000 | 2.29
203301906 | 11.33 | Mitsubishi Electric | HMSR-A-CB | Non-Ducted Indoor Units | PURY-P144YLMU-A | PURY-P144YLMU-A |  |  |  | 136000 | 14 | 23.8 | 3.69 | 152000 | 97000 | 2.16
203301907 | 11.33 | Mitsubishi Electric | HMSR-A-CB | Non-Ducted Indoor Units | PURY-P144YSLMU-A | PURY-P72YLMU-A | PURY-P72YLMU-A |  |  | 136000 | 14.2 | 25.2 | 4.03 | 152000 | 97000 | 2.29
203381177 | 11.33 | Mitsubishi Electric | HMSR-A-CB | Mixed Ducted and Non-Ducted Indoor Units | PURY-P144TKMU-A | PURY-P144TKMU-A |  |  |  | 136000 | 12.2 | 19 | 3.31 | 152000 | 109000 | 2.18
203381179 | 11.33 | Mitsubishi Electric | HMSR-A-CB | Mixed Ducted and Non-Ducted Indoor Units | PURY-P144TLMU-A | PURY-P144TLMU-A |  |  |  | 136000 | 13.1 | 21.55 | 3.52 | 152000 | 97000 | 2.1
203381181 | 11.33 | Mitsubishi Electric | HMSR-A-CB | Mixed Ducted and Non-Ducted Indoor Units | PURY-P144TSLMU-A | PURY-P72TLMU-A | PURY-P72TLMU-A |  |  | 136000 | 13.25 | 22.65 | 3.79 | 152000 | 97000 | 2.17
203381182 | 11.33 | Mitsubishi Electric | HMSR-A-CB | Mixed Ducted and Non-Ducted Indoor Units | PURY-P144YKMU-A | PURY-P144YKMU-A |  |  |  | 136000 | 12.2 | 19 | 3.31 | 152000 | 109000 | 2.18
203381184 | 11.33 | Mitsubishi Electric | HMSR-A-CB | Mixed Ducted and Non-Ducted Indoor Units | PURY-P144YLMU-A | PURY-P144YLMU-A |  |  |  | 136000 | 13.1 | 21.55 | 3.52 | 152000 | 97000 | 2.1
203381186 | 11.33 | Mitsubishi Electric | HMSR-A-CB | Mixed Ducted and Non-Ducted Indoor Units | PURY-P144YSKMU-A | PURY-P72YKMU-A | PURY-P72YKMU-A |  |  | 136000 | 13.2 | 18.65 | 3.56 | 152000 | 109000 | 2.33
203381188 | 11.33 | Mitsubishi Electric | HMSR-A-CB | Mixed Ducted and Non-Ducted Indoor Units | PURY-P144YSLMU-A | PURY-P72YLMU-A | PURY-P72YLMU-A |  |  | 136000 | 13.25 | 22.65 | 3.79 | 152000 | 97000 | 2.17
203381192 | 13.33 | Mitsubishi Electric | HMSR-A-CB | Mixed Ducted and Non-Ducted Indoor Units | PURY-P168TSKMU-A | PURY-P96TKMU-A | PURY-P72TKMU-A |  |  | 160000 | 12.5 | 18.35 | 3.54 | 178000 | 132000 | 2.36
203381194 | 13.33 | Mitsubishi Electric | HMSR-A-CB | Mixed Ducted and Non-Ducted Indoor Units | PURY-P168TSLMU-A | PURY-P96TLMU-A | PURY-P72TLMU-A |  |  | 160000 | 11.8 | 21.35 | 3.55 | 178000 | 119000 | 2.27
203381197 | 13.33 | Mitsubishi Electric | HMSR-A-CB | Mixed Ducted and Non-Ducted Indoor Units | PURY-P168YSKMU-A | PURY-P96YKMU-A | PURY-P72YKMU-A |  |  | 160000 | 12.5 | 18.35 | 3.54 | 178000 | 132000 | 2.36
203381199 | 13.33 | Mitsubishi Electric | HMSR-A-CB | Mixed Ducted and Non-Ducted Indoor Units | PURY-P168YSLMU-A | PURY-P96YLMU-A | PURY-P72YLMU-A |  |  | 160000 | 11.8 | 21.35 | 3.55 | 178000 | 119000 | 2.27
203381201 | 15.17 | Mitsubishi Electric | HMSR-A-CB | Mixed Ducted and Non-Ducted Indoor Units | PURY-P192TSKMU-A | PURY-P96TKMU-A | PURY-P96TKMU-A |  |  | 182000 | 11.75 | 18 | 3.53 | 204000 | 150000 | 2.34
203381203 | 15.17 | Mitsubishi Electric | HMSR-A-CB | Mixed Ducted and Non-Ducted Indoor Units | PURY-P192TSLMU-A | PURY-P96TLMU-A | PURY-P96TLMU-A |  |  | 182000 | 11.75 | 22.8 | 3.54 | 204000 | 142000 | 2.17
203381205 | 15.17 | Mitsubishi Electric | HMSR-A-CB | Mixed Ducted and Non-Ducted Indoor Units | PURY-P192YSKMU-A | PURY-P96YKMU-A | PURY-P96YKMU-A |  |  | 182000 | 11.75 | 18 | 3.53 | 204000 | 150000 | 2.34
203381207 | 15.17 | Mitsubishi Electric | HMSR-A-CB | Mixed Ducted and Non-Ducted Indoor Units | PURY-P192YSLMU-A | PURY-P96YLMU-A | PURY-P96YLMU-A |  |  | 182000 | 11.75 | 22.8 | 3.54 | 204000 | 142000 | 2.17
203381212 | 17.17 | Mitsubishi Electric | HMSR-A-CB | Mixed Ducted and Non-Ducted Indoor Units | PURY-P216TSLMU-A | PURY-P120TLMU-A | PURY-P96TLMU-A |  |  | 206000 | 12.05 | 21.5 | 3.53 | 232000 | 158000 | 2.14
203381216 | 17.17 | Mitsubishi Electric | HMSR-A-CB | Mixed Ducted and Non-Ducted Indoor Units | PURY-P216YSLMU-A | PURY-P120YLMU-A | PURY-P96YLMU-A |  |  | 206000 | 12.05 | 21.5 | 3.53 | 232000 | 158000 | 2.14
203381221 | 19 | Mitsubishi Electric | HMSR-A-CB | Mixed Ducted and Non-Ducted Indoor Units | PURY-P240TSLMU-A | PURY-P120TLMU-A | PURY-P120TLMU-A |  |  | 228000 | 12.35 | 20.2 | 3.52 | 258000 | 174000 | 2.09
203381225 | 19 | Mitsubishi Electric | HMSR-A-CB | Mixed Ducted and Non-Ducted Indoor Units | PURY-P240YSLMU-A | PURY-P120YLMU-A | PURY-P120YLMU-A |  |  | 228000 | 12.35 | 20.2 | 3.52 | 258000 | 174000 | 2.09
202516754 | 11.5 | LG | HMSR-A-CB | Ducted Indoor Units | ARUM144BTE5 | ARUM144BTE5 |  |  |  | 138000 | 12.1 | 23 | 3.52 | 152000 | 98000 | 2.48
202516755 | 11.5 | LG | HMSR-A-CB | Non-Ducted Indoor Units | ARUM144BTE5 | ARUM144BTE5 |  |  |  | 138000 | 12.5 | 28.6 | 3.84 | 152000 | 98000 | 2.67
202516756 | 11.5 | LG | HMSV-A-CB | Non-Ducted Indoor Units | ARUN144DTE4 | ARUN144DTE4 |  |  |  | 138000 | 11.7 | 24.2 | 3.6 | 152000 | 98000 | 2.53
202516758 | 13.33 | LG | HMSR-A-CB | Non-Ducted Indoor Units | ARUM168BTE5 | ARUM168BTE5 |  |  |  | 160000 | 11.7 | 25.4 | 3.57 | 180000 | 117000 | 2.45
202516760 | 13.33 | LG | HMSV-A-CB | Non-Ducted Indoor Units | ARUN168DTE4 | ARUN168DTE4 |  |  |  | 160000 | 11.1 | 22.1 | 3.4 | 180000 | 117000 | 2.34
202516761 | 15.33 | LG | HMSR-A-CB | Ducted Indoor Units | ARUM192BTE5 | ARUM192BTE5 |  |  |  | 184000 | 11 | 23 | 3.3 | 206000 | 134000 | 2.41
202516762 | 15.33 | LG | HMSR-A-CB | Non-Ducted Indoor Units | ARUM192BTE5 | ARUM192BTE5 |  |  |  | 184000 | 12.4 | 25.9 | 3.75 | 206000 | 134000 | 2.64
202516764 | 17.17 | LG | HMSR-A-CB | Non-Ducted Indoor Units | ARUM216BTE5 | ARUM216BTE5 |  |  |  | 206000 | 11.2 | 24.8 | 3.53 | 230000 | 150000 | 2.66
202516765 | 17.17 | LG | HMSV-A-CB | Ducted Indoor Units | ARUN216DTE4 | ARUN072DTE4 | ARUN144DTE4 |  |  | 206000 | 12 | 22.1 | 3.66 | 230000 | 150000 | 2.47
202516766 | 17.17 | LG | HMSV-A-CB | Non-Ducted Indoor Units | ARUN216DTE4 | ARUN072DTE4 | ARUN144DTE4 |  |  | 206000 | 12.2 | 25.5 | 3.73 | 230000 | 150000 | 2.58
202516768 | 19 | LG | HMSV-A-CB | Non-Ducted Indoor Units | ARUN240DTE4 | ARUN096DTE4 | ARUN144DTE4 |  |  | 228000 | 12.2 | 22 | 3.67 | 256000 | 168000 | 2.61
202517446 | 11.5 | LG | HMSV-A-CB | Ducted Indoor Units | ARUN144DTE4 | ARUN144DTE4 |  |  |  | 138000 | 11.9 | 22.5 | 3.49 | 152000 | 98000 | 2.52
202517464 | 17.17 | LG | HMSR-A-CB | Ducted Indoor Units | ARUB216BTE4 | ARUB072BTE4 | ARUB144BTE4 |  |  | 206000 | 12 | 22.1 | 3.66 | 230000 | 150000 | 2.47
202517465 | 17.17 | LG | HMSR-A-CB | Ducted Indoor Units | ARUB216DTE4 | ARUB072DTE4 | ARUB144DTE4 |  |  | 206000 | 12 | 22.1 | 3.66 | 230000 | 150000 | 2.47
202517466 | 17.17 | LG | HMSV-A-CB | Ducted Indoor Units | ARUN216BTE4 | ARUN072BTE4 | ARUN144BTE4 |  |  | 206000 | 12 | 22.1 | 3.66 | 230000 | 150000 | 2.47
202519357 | 15.33 | LG | HMSV-A-CB | Ducted Indoor Units | ARUN192DTE4 | ARUN072DTE4 | ARUN121DTE4 |  |  | 184000 | 12.5 | 22.9 | 3.66 | 206000 | 134000 | 2.49
202519358 | 15.33 | LG | HMSV-A-CB | Non-Ducted Indoor Units | ARUN192DTE4 | ARUN072DTE4 | ARUN121DTE4 |  |  | 184000 | 11.5 | 22.5 | 3.62 | 206000 | 134000 | 2.45
202519359 | 19 | LG | HMSV-A-CB | Ducted Indoor Units | ARUN240DTE4 | ARUN096DTE4 | ARUN144DTE4 |  |  | 228000 | 11.6 | 20 | 3.56 | 256000 | 168000 | 2.4
202524545 | 11.5 | LG | HMSR-A-CB | Non-Ducted Indoor Units | ARUM144DTE5 | ARUM144DTE5 |  |  |  | 138000 | 12.5 | 28.6 | 3.84 | 152000 | 98000 | 2.67
202524546 | 11.5 | LG | HMSR-A-CB | Ducted Indoor Units | ARUM144DTE5 | ARUM144DTE5 |  |  |  | 138000 | 12.1 | 23 | 3.52 | 152000 | 98000 | 2.48
202524547 | 13.33 | LG | HMSR-A-CB | Non-Ducted Indoor Units | ARUM168DTE5 | ARUM168DTE5 |  |  |  | 160000 | 11.7 | 25.4 | 3.57 | 180000 | 117000 | 2.45
202524549 | 15.33 | LG | HMSR-A-CB | Non-Ducted Indoor Units | ARUM192DTE5 | ARUM192DTE5 |  |  |  | 184000 | 12.4 | 25.9 | 3.75 | 206000 | 134000 | 2.64
202524550 | 15.33 | LG | HMSR-A-CB | Ducted Indoor Units | ARUM192DTE5 | ARUM192DTE5 |  |  |  | 184000 | 11 | 23 | 3.3 | 206000 | 134000 | 2.41
202524551 | 17.17 | LG | HMSR-A-CB | Non-Ducted Indoor Units | ARUM216DTE5 | ARUM216DTE5 |  |  |  | 206000 | 11.2 | 24.8 | 3.53 | 230000 | 150000 | 2.66
200084155 | 19 | CARRIER | HMSR-A-CB | Non-Ducted Indoor Units | 38VMA240RDL6-1 | 38VMA240RDL6-1 |  |  |  | 228000 | 11.2 | 22.4 | 3.71 | 256000 | 172000 | 2.48
200084156 | 19 | BRYANT | HMSR-A-CB | Non-Ducted Indoor Units | 38VMA240RDL6-1 | 38VMA240RDL6-1 |  |  |  | 228000 | 11.2 | 22.4 | 3.71 | 256000 | 172000 | 2.48
200084157 | 19 | CARRIER | HMSR-A-CB | Ducted Indoor Units | 38VMA240RDL6-1 | 38VMA240RDL6-1 |  |  |  | 228000 | 11 | 21.1 | 3.57 | 256000 | 172000 | 2.39
200084158 | 19 | BRYANT | HMSR-A-CB | Ducted Indoor Units | 38VMA240RDL6-1 | 38VMA240RDL6-1 |  |  |  | 228000 | 11 | 21.1 | 3.57 | 256000 | 172000 | 2.39
200084159 | 19 | CARRIER | HMSR-A-CB | Mixed Ducted and Non-Ducted Indoor Units | 38VMA240RDL6-1 | 38VMA240RDL6-1 |  |  |  | 228000 | 11.1 | 21.75 | 3.64 | 256000 | 172000 | 2.43
200084160 | 19 | BRYANT | HMSR-A-CB | Mixed Ducted and Non-Ducted Indoor Units | 38VMA240RDL6-1 | 38VMA240RDL6-1 |  |  |  | 228000 | 11.1 | 21.75 | 3.64 | 256000 | 172000 | 2.43
201847125 | 13.33 | LENNOX | HMSV-A-CB | Non-Ducted Indoor Units | VPA168H4M-2G | VPA096H4M-2G | VPA072H4M-2G |  |  | 160000 | 12.2 | 22.4 | 3.74 | 180000 | 126000 | 2.5
201847126 | 13.33 | LENNOX | HMSV-A-CB | Ducted Indoor Units | VPA168H4M-2G | VPA096H4M-2G | VPA072H4M-2G |  |  | 160000 | 12.2 | 22.4 | 3.64 | 180000 | 126000 | 2.35
201847127 | 13.33 | LENNOX | HMSV-A-CB | Non-Ducted Indoor Units | VPA168H4M-2Y | VPA096H4M-2Y | VPA072H4M-2Y |  |  | 160000 | 12.2 | 22.4 | 3.74 | 180000 | 126000 | 2.5
201847128 | 13.33 | LENNOX | HMSV-A-CB | Ducted Indoor Units | VPA168H4M-2Y | VPA096H4M-2Y | VPA072H4M-2Y |  |  | 160000 | 12.2 | 22.4 | 3.64 | 180000 | 126000 | 2.35
201847129 | 15.33 | LENNOX | HMSV-A-CB | Non-Ducted Indoor Units | VPA192H4M-2G | VPA096H4M-2G | VPA096H4M-2G |  |  | 184000 | 11.9 | 21.9 | 3.74 | 206000 | 144000 | 2.4
201847130 | 15.33 | LENNOX | HMSV-A-CB | Ducted Indoor Units | VPA192H4M-2G | VPA096H4M-2G | VPA096H4M-2G |  |  | 184000 | 11.5 | 22.4 | 3.6 | 206000 | 144000 | 2.3
201847131 | 15.33 | LENNOX | HMSV-A-CB | Non-Ducted Indoor Units | VPA192H4M-2Y | VPA096H4M-2Y | VPA096H4M-2Y |  |  | 184000 | 11.9 | 21.9 | 3.74 | 206000 | 144000 | 2.4
201847132 | 15.33 | LENNOX | HMSV-A-CB | Ducted Indoor Units | VPA192H4M-2Y | VPA096H4M-2Y | VPA096H4M-2Y |  |  | 184000 | 11.5 | 22.4 | 3.6 | 206000 | 144000 | 2.3
201847133 | 17.17 | LENNOX | HMSV-A-CB | Non-Ducted Indoor Units | VPA216H4M-2G | VPA120H4M-2G | VPA096H4M-2G |  |  | 206000 | 11.4 | 20.4 | 3.5 | 224000 | 152000 | 2.25
201847134 | 17.17 | LENNOX | HMSV-A-CB | Ducted Indoor Units | VPA216H4M-2G | VPA120H4M-2G | VPA096H4M-2G |  |  | 206000 | 11.1 | 20.9 | 3.54 | 224000 | 152000 | 2.25
201847135 | 17.17 | LENNOX | HMSV-A-CB | Non-Ducted Indoor Units | VPA216H4M-2Y | VPA120H4M-2Y | VPA096H4M-2Y |  |  | 206000 | 11.4 | 20.4 | 3.5 | 224000 | 152000 | 2.25
201847136 | 17.17 | LENNOX | HMSV-A-CB | Ducted Indoor Units | VPA216H4M-2Y | VPA120H4M-2Y | VPA096H4M-2Y |  |  | 206000 | 11.1 | 20.9 | 3.54 | 224000 | 152000 | 2.25
201847137 | 19.17 | LENNOX | HMSV-A-CB | Non-Ducted Indoor Units | VPA240H4M-2G | VPA120H4M-2G | VPA120H4M-2G |  |  | 230000 | 11.2 | 20.1 | 3.49 | 240000 | 160000 | 2.25
201847139 | 19.17 | LENNOX | HMSV-A-CB | Non-Ducted Indoor Units | VPA240H4M-2Y | VPA120H4M-2Y | VPA120H4M-2Y |  |  | 230000 | 11.2 | 20.1 | 3.49 | 240000 | 160000 | 2.25
201847185 | 13.33 | LENNOX | HMSR-A-CB | Non-Ducted Indoor Units | VRA168H4M-2Y | VRA096H4M-2Y | VRA072H4M-2Y |  |  | 160000 | 12.3 | 22.7 | 3.74 | 180000 | 126000 | 2.5
201847186 | 13.33 | LENNOX | HMSR-A-CB | Ducted Indoor Units | VRA168H4M-2Y | VRA096H4M-2Y | VRA072H4M-2Y |  |  | 160000 | 12.2 | 22.9 | 3.64 | 180000 | 126000 | 2.35
201847187 | 13.33 | LENNOX | HMSR-A-CB | Non-Ducted Indoor Units | VRA168H4M-2G | VRA096H4M-2G | VRA072H4M-2G |  |  | 160000 | 12.3 | 22.7 | 3.74 | 180000 | 126000 | 2.5
201847188 | 13.33 | LENNOX | HMSR-A-CB | Ducted Indoor Units | VRA168H4M-2G | VRA096H4M-2G | VRA072H4M-2G |  |  | 160000 | 12.2 | 22.9 | 3.64 | 180000 | 126000 | 2.35
201847189 | 15.33 | LENNOX | HMSR-A-CB | Non-Ducted Indoor Units | VRA192H4M-2Y | VRA096H4M-2Y | VRA096H4M-2Y |  |  | 184000 | 11.9 | 22.4 | 3.74 | 206000 | 144000 | 2.4
201847190 | 15.33 | LENNOX | HMSR-A-CB | Ducted Indoor Units | VRA192H4M-2Y | VRA096H4M-2Y | VRA096H4M-2Y |  |  | 184000 | 11.5 | 22.9 | 3.6 | 206000 | 144000 | 2.3
201847191 | 15.33 | LENNOX | HMSR-A-CB | Non-Ducted Indoor Units | VRA192H4M-2G | VRA096H4M-2G | VRA096H4M-2G |  |  | 184000 | 11.9 | 22.4 | 3.74 | 206000 | 144000 | 2.4
201847192 | 15.33 | LENNOX | HMSR-A-CB | Ducted Indoor Units | VRA192H4M-2G | VRA096H4M-2G | VRA096H4M-2G |  |  | 184000 | 11.5 | 22.9 | 3.6 | 206000 | 144000 | 2.3
201847193 | 17.17 | LENNOX | HMSR-A-CB | Non-Ducted Indoor Units | VRA216H4M-2Y | VRA120H4M-2Y | VRA096H4M-2Y |  |  | 206000 | 11.6 | 20.7 | 3.5 | 224000 | 152000 | 2.25
201847194 | 17.17 | LENNOX | HMSR-A-CB | Ducted Indoor Units | VRA216H4M-2Y | VRA120H4M-2Y | VRA096H4M-2Y |  |  | 206000 | 11.1 | 21 | 3.54 | 224000 | 152000 | 2.25
201847195 | 17.17 | LENNOX | HMSR-A-CB | Non-Ducted Indoor Units | VRA216H4M-2G | VRA120H4M-2G | VRA096H4M-2G |  |  | 206000 | 11.6 | 20.7 | 3.5 | 224000 | 152000 | 2.25
201847196 | 17.17 | LENNOX | HMSR-A-CB | Ducted Indoor Units | VRA216H4M-2G | VRA120H4M-2G | VRA096H4M-2G |  |  | 206000 | 11.1 | 21 | 3.54 | 224000 | 152000 | 2.25
201847197 | 19.17 | LENNOX | HMSR-A-CB | Non-Ducted Indoor Units | VRA240H4M-2Y | VRA120H4M-2Y | VRA120H4M-2Y |  |  | 230000 | 11.3 | 20.5 | 3.49 | 240000 | 160000 | 2.25
201847199 | 19.17 | LENNOX | HMSR-A-CB | Non-Ducted Indoor Units | VRA240H4M-2G | VRA120H4M-2G | VRA120H4M-2G |  |  | 230000 | 11.3 | 20.5 | 3.49 | 240000 | 160000 | 2.25
201863369 | 13.33 | MIDEA | HMSV-A-CB | Non-Ducted Indoor Units | MV5-X168DXN1-(A)* | MV5-X96DXN1-(A) | MV5-X72DXN1-(A) |  |  | 160000 | 12.2 | 22.4 | 3.74 | 180000 | 126000 | 2.5
201863370 | 13.33 | MIDEA | HMSV-A-CB | Ducted Indoor Units | MV5-X168DXN1-(A)* | MV5-X96DXN1-(A) | MV5-X72DXN1-(A) |  |  | 160000 | 12.2 | 22.4 | 3.64 | 180000 | 126000 | 2.35
201863371 | 15.33 | MIDEA | HMSV-A-CB | Non-Ducted Indoor Units | MV5-X192DXN1-(A)* | MV5-X96DXN1-(A) | MV5-X96DXN1-(A) |  |  | 184000 | 11.9 | 21.9 | 3.74 | 206000 | 144000 | 2.4
201863372 | 15.33 | MIDEA | HMSV-A-CB | Ducted Indoor Units | MV5-X192DXN1-(A)* | MV5-X96DXN1-(A) | MV5-X96DXN1-(A) |  |  | 184000 | 11.5 | 22.4 | 3.6 | 206000 | 144000 | 2.3
201863375 | 13.33 | MIDEA | HMSV-A-CB | Non-Ducted Indoor Units | MV5-X168DZN1-(A)* | MV5-X96DZN1-(A) | MV5-X72DZN1-(A) |  |  | 160000 | 12.2 | 22.4 | 3.74 | 180000 | 126000 | 2.5
201863376 | 13.33 | MIDEA | HMSV-A-CB | Ducted Indoor Units | MV5-X168DZN1-(A)* | MV5-X96DZN1-(A) | MV5-X72DZN1-(A) |  |  | 160000 | 12.2 | 22.4 | 3.64 | 180000 | 126000 | 2.35
201863377 | 15.33 | MIDEA | HMSV-A-CB | Non-Ducted Indoor Units | MV5-X192DZN1-(A)* | MV5-X96DZN1-(A) | MV5-X96DZN1-(A) |  |  | 184000 | 11.9 | 21.9 | 3.74 | 206000 | 144000 | 2.4
201863378 | 15.33 | MIDEA | HMSV-A-CB | Ducted Indoor Units | MV5-X192DZN1-(A)* | MV5-X96DZN1-(A) | MV5-X96DZN1-(A) |  |  | 184000 | 11.5 | 22.4 | 3.6 | 206000 | 144000 | 2.3
201863381 | 13.33 | MIDEA | HMSR-A-CB | Non-Ducted Indoor Units | MV5-R168DXN1-(A)* | MV5-R96DXN1-(A) | MV5-R72DXN1-(A) |  |  | 160000 | 12.3 | 22.7 | 3.74 | 180000 | 126000 | 2.5
201863382 | 13.33 | MIDEA | HMSR-A-CB | Ducted Indoor Units | MV5-R168DXN1-(A)* | MV5-R96DXN1-(A) | MV5-R72DXN1-(A) |  |  | 160000 | 12.2 | 22.9 | 3.64 | 180000 | 126000 | 2.35
201863383 | 15.33 | MIDEA | HMSR-A-CB | Non-Ducted Indoor Units | MV5-R192DXN1-(A)* | MV5-R96DXN1-(A) | MV5-R96DXN1-(A) |  |  | 184000 | 11.9 | 22.4 | 3.74 | 206000 | 144000 | 2.4
201863384 | 15.33 | MIDEA | HMSR-A-CB | Ducted Indoor Units | MV5-R192DXN1-(A)* | MV5-R96DXN1-(A) | MV5-R96DXN1-(A) |  |  | 184000 | 11.5 | 22.9 | 3.6 | 206000 | 144000 | 2.3
201863387 | 13.33 | MIDEA | HMSR-A-CB | Non-Ducted Indoor Units | MV5-R168DZN1-(A)* | MV5-R96DZN1-(A) | MV5-R72DZN1-(A) |  |  | 160000 | 12.3 | 22.7 | 3.74 | 180000 | 126000 | 2.5
201863388 | 13.33 | MIDEA | HMSR-A-CB | Ducted Indoor Units | MV5-R168DZN1-(A)* | MV5-R96DZN1-(A) | MV5-R72DZN1-(A) |  |  | 160000 | 12.2 | 22.9 | 3.64 | 180000 | 126000 | 2.35
201863389 | 15.33 | MIDEA | HMSR-A-CB | Non-Ducted Indoor Units | MV5-R192DZN1-(A)* | MV5-R96DZN1-(A) | MV5-R96DZN1-(A) |  |  | 184000 | 11.9 | 22.4 | 3.74 | 206000 | 144000 | 2.4
201863390 | 15.33 | MIDEA | HMSR-A-CB | Ducted Indoor Units | MV5-R192DZN1-(A)* | MV5-R96DZN1-(A) | MV5-R96DZN1-(A) |  |  | 184000 | 11.5 | 22.9 | 3.6 | 206000 | 144000 | 2.3
201874029 | 11.33 | Mitsubishi Electric | HMSV-A-CB | Ducted Indoor Units | PUHY-P144TKMU-A | PUHY-P144TKMU-A |  |  |  | 136000 | 11.6 | 19.3 | 3.56 | 152000 | 109000 | 2.32
201874030 | 11.33 | Mitsubishi Electric | HMSV-A-CB | Ducted Indoor Units | PUHY-P144TLMU-A | PUHY-P144TLMU-A |  |  |  | 136000 | 12.5 | 21.2 | 3.55 | 152000 | 109000 | 2.2
201874031 | 11.33 | Mitsubishi Electric | HMSV-A-CB | Ducted Indoor Units | PUHY-P144YKMU-A | PUHY-P144YKMU-A |  |  |  | 136000 | 11.6 | 19.3 | 3.56 | 152000 | 108000 | 2.32
201874032 | 11.33 | Mitsubishi Electric | HMSV-A-CB | Ducted Indoor Units | PUHY-P144YLMU-A | PUHY-P144YLMU-A |  |  |  | 136000 | 12.5 | 21.2 | 3.55 | 152000 | 109000 | 2.2
201874033 | 13.33 | Mitsubishi Electric | HMSV-A-CB | Ducted Indoor Units | PUHY-P168TLMU-A | PUHY-P168TLMU-A |  |  |  | 160000 | 11.6 | 18.7 | 3.47 | 178000 | 132000 | 2.38
201874034 | 13.33 | Mitsubishi Electric | HMSV-A-CB | Ducted Indoor Units | PUHY-P168YLMU-A | PUHY-P168YLMU-A |  |  |  | 160000 | 11.6 | 18.7 | 3.47 | 178000 | 132000 | 2.38
201874068 | 19 | Mitsubishi Electric | HMSV-A-CB | Ducted Indoor Units | PUHY-P240TSKMU-A | PUHY-P120TKMU-A | PUHY-P120TKMU-A |  |  | 228000 | 12.1 | 18.6 | 3.55 | 258000 | 182000 | 2.42
201874069 | 19 | Mitsubishi Electric | HMSV-A-CB | Ducted Indoor Units | PUHY-P240TSLMU-A | PUHY-P120TLMU-A | PUHY-P120TLMU-A |  |  | 228000 | 12.1 | 20.8 | 3.52 | 258000 | 182000 | 2.3
201874073 | 19 | Mitsubishi Electric | HMSV-A-CB | Ducted Indoor Units | PUHY-P240YSKMU-A | PUHY-P120YKMU-A | PUHY-P120YKMU-A |  |  | 228000 | 12.1 | 18.6 | 3.55 | 258000 | 182000 | 2.42
201874074 | 19 | Mitsubishi Electric | HMSV-A-CB | Ducted Indoor Units | PUHY-P240YSLMU-A | PUHY-P120YLMU-A | PUHY-P120YLMU-A |  |  | 228000 | 12.1 | 20.8 | 3.52 | 258000 | 182000 | 2.3
201874078 | 15.17 | Mitsubishi Electric | HMSV-A-CB | Ducted Indoor Units | PUHY-P192TSKMU-A | PUHY-P120TKMU-A | PUHY-P72TKMU-A |  |  | 182000 | 12.4 | 18.9 | 3.63 | 204000 | 150000 | 2.45
201874080 | 13.33 | Mitsubishi Electric | HMSV-A-CB | Ducted Indoor Units | PUHY-P168TSKMU-A | PUHY-P96TKMU-A | PUHY-P72TKMU-A |  |  | 160000 | 12.6 | 19.6 | 3.78 | 178000 | 132000 | 2.6
201874081 | 15.17 | Mitsubishi Electric | HMSV-A-CB | Ducted Indoor Units | PUHY-P192TSLMU-A | PUHY-P120TLMU-A | PUHY-P72TLMU-A |  |  | 182000 | 12.4 | 21.1 | 3.61 | 204000 | 150000 | 2.33
201874083 | 11.33 | Mitsubishi Electric | HMSV-A-CB | Ducted Indoor Units | PUHY-P144TSLMU-A | PUHY-P72TLMU-A | PUHY-P72TLMU-A |  |  | 136000 | 12.6 | 21.3 | 3.6 | 152000 | 109000 | 2.43
201874084 | 13.33 | Mitsubishi Electric | HMSV-A-CB | Ducted Indoor Units | PUHY-P168TSLMU-A | PUHY-P96TLMU-A | PUHY-P72TLMU-A |  |  | 160000 | 12 | 21 | 3.5 | 178000 | 132000 | 2.47
201874085 | 15.17 | Mitsubishi Electric | HMSV-A-CB | Ducted Indoor Units | PUHY-P192YSKMU-A | PUHY-P120YKMU-A | PUHY-P72YKMU-A |  |  | 182000 | 12.4 | 18.9 | 3.63 | 20400 | 150000 | 2.45
201874087 | 11.33 | Mitsubishi Electric | HMSV-A-CB | Ducted Indoor Units | PUHY-P144YSKMU-A | PUHY-P72YKMU-A | PUHY-P72YKMU-A |  |  | 136000 | 12.8 | 19.3 | 3.79 | 152000 | 108000 | 2.56
201874088 | 13.33 | Mitsubishi Electric | HMSV-A-CB | Ducted Indoor Units | PUHY-P168YSKMU-A | PUHY-P96YKMU-A | PUHY-P72YKMU-A |  |  | 160000 | 12.6 | 19.6 | 3.78 | 178000 | 132000 | 2.6
201874089 | 15.17 | Mitsubishi Electric | HMSV-A-CB | Ducted Indoor Units | PUHY-P192YSLMU-A | PUHY-P120YLMU-A | PUHY-P72YLMU-A |  |  | 182000 | 12.4 | 21.1 | 3.61 | 204000 | 150000 | 2.33
206453529 | 15.33 | LG | HMSR-A-CB | Mixed Ducted and Non-Ducted Indoor Units | ARUM192BTE5 | ARUM192BTE5 |  |  |  | 184000 | 11.7 | 24.45 | 3.52 | 206000 | 134000 | 2.52
206453530 | 17.17 | LG | HMSR-A-CB | Mixed Ducted and Non-Ducted Indoor Units | ARUM216BTE5 | ARUM216BTE5 |  |  |  | 206000 | 10.95 | 23.6 | 3.36 | 230000 | 150000 | 2.5
206453532 | 15.33 | LG | HMSR-A-CB | Mixed Ducted and Non-Ducted Indoor Units | ARUM192DTE5 | ARUM192DTE5 |  |  |  | 184000 | 11.7 | 24.45 | 3.52 | 206000 | 134000 | 2.52
206453533 | 17.17 | LG | HMSR-A-CB | Mixed Ducted and Non-Ducted Indoor Units | ARUM216DTE5 | ARUM216DTE5 |  |  |  | 206000 | 10.95 | 23.6 | 3.36 | 230000 | 150000 | 2.5
205281465 | 11.5 | LG | HMSR-A-CB | Ducted Indoor Units | ARUM144BTE5 | ARUM144BTE5 |  |  |  | 138000 | 12.1 | 23 | 3.52 | 152000 | 98000 | 2.48
206453551 | 13.33 | LG | HMSR-A-CB | Mixed Ducted and Non-Ducted Indoor Units | ARUM168DTE5 | ARUM168DTE5 |  |  |  | 160000 | 11.4 | 23.65 | 3.38 | 180000 | 117000 | 2.41
214814793 | 11.5 | SAMSUNG | HMSR-A-CB | Ducted Indoor Units | AM144DXVGQR | AM144DXVGQR |  |  |  | 138000 | 12.1 | 24.4 | 3.68 | 154000 | 100000 | 2.7
214814794 | 13.33 | SAMSUNG | HMSR-A-CB | Ducted Indoor Units | AM168DXVGQR | AM168DXVGQR |  |  |  | 160000 | 11.1 | 23.3 | 3.65 | 180000 | 118000 | 2.55
214814795 | 15.33 | SAMSUNG | HMSR-A-CB | Ducted Indoor Units | AM192DXVGQR | AM192DXVGQR |  |  |  | 184000 | 11.8 | 24.1 | 3.55 | 206000 | 134000 | 2.65
214814796 | 17.17 | SAMSUNG | HMSR-A-CB | Ducted Indoor Units | AM216DXVGQR | AM216DXVGQR |  |  |  | 206000 | 10.9 | 22.3 | 3.45 | 232000 | 150000 | 2.6
205281467 | 11.5 | LG | HMSR-A-CB | Ducted Indoor Units | ARUM144DTE5 | ARUM144DTE5 |  |  |  | 138000 | 12.1 | 23 | 3.52 | 152000 | 98000 | 2.48
206453546 | 11.5 | LG | HMSR-A-CB | Mixed Ducted and Non-Ducted Indoor Units | ARUM144BTE5 | ARUM144BTE5 |  |  |  | 138000 | 12.3 | 25.8 | 3.68 | 152000 | 98000 | 2.57
206453548 | 11.5 | LG | HMSR-A-CB | Mixed Ducted and Non-Ducted Indoor Units | ARUM144DTE5 | ARUM144DTE5 |  |  |  | 138000 | 12.3 | 25.8 | 3.68 | 152000 | 98000 | 2.57
206453549 | 13.33 | LG | HMSR-A-CB | Mixed Ducted and Non-Ducted Indoor Units | ARUM168BTE5 | ARUM168BTE5 |  |  |  | 160000 | 11.4 | 23.65 | 3.38 | 180000 | 117000 | 2.41
10103111 | 11.5 | DAIKIN | HMSR-A-CB | Non-Ducted Indoor Units | REYQ144TAYC* | REYQ144TAYC* |  |  |  | 138000 | 11.8 | 22.5 | 3.75 | 154000 | 109000 | 2.16
10103113 | 15.33 | DAIKIN | HMSR-A-CB | Non-Ducted Indoor Units | REYQ192TAYC* | REYQ96TAYC* | REYQ96TAYC* |  |  | 184000 | 12.5 | 22.2 | 3.85 | 206000 | 150000 | 2.5
10103114 | 17.17 | DAIKIN | HMSR-A-CB | Non-Ducted Indoor Units | REYQ216TAYC* | REYQ96TAYC* | REYQ120TAYC* |  |  | 206000 | 12.2 | 22 | 3.76 | 232000 | 164000 | 2.34
10103115 | 19 | DAIKIN | HMSR-A-CB | Non-Ducted Indoor Units | REYQ240TAYC* | REYQ120TAYC* | REYQ120TAYC* |  |  | 228000 | 11.6 | 21.1 | 3.68 | 256000 | 182000 | 2.34
10103138 | 11.5 | DAIKIN | HMSR-A-CB | Ducted Indoor Units | REYQ144TAYC* | REYQ144TAYC* |  |  |  | 138000 | 11.3 | 18.6 | 3.42 | 154000 | 109000 | 2.12
10103140 | 15.33 | DAIKIN | HMSR-A-CB | Ducted Indoor Units | REYQ192TAYC* | REYQ96TAYC* | REYQ96TAYC* |  |  | 184000 | 12.6 | 19.7 | 3.67 | 206000 | 150000 | 2.37
10103141 | 17.17 | DAIKIN | HMSR-A-CB | Ducted Indoor Units | REYQ216TAYC* | REYQ96TAYC* | REYQ120TAYC* |  |  | 206000 | 11.6 | 19.6 | 3.52 | 232000 | 164000 | 2.2
10103142 | 19 | DAIKIN | HMSR-A-CB | Ducted Indoor Units | REYQ240TAYC* | REYQ120TAYC* | REYQ120TAYC* |  |  | 228000 | 11.4 | 18.6 | 3.39 | 256000 | 182000 | 2.16
10103152 | 11.5 | DAIKIN | HMSR-A-CB | Mixed Ducted and Non-Ducted Indoor Units | REYQ144TAYC* | REYQ144TAYC* |  |  |  | 138000 | 11.55 | 20.55 | 3.58 | 154000 | 109000 | 2.14
10103154 | 15.33 | DAIKIN | HMSR-A-CB | Mixed Ducted and Non-Ducted Indoor Units | REYQ192TAYC* | REYQ96TAYC* | REYQ96TAYC* |  |  | 184000 | 12.55 | 20.95 | 3.76 | 206000 | 150000 | 2.43
10103155 | 17.17 | DAIKIN | HMSR-A-CB | Mixed Ducted and Non-Ducted Indoor Units | REYQ216TAYC* | REYQ96TAYC* | REYQ120TAYC* |  |  | 206000 | 11.9 | 20.8 | 3.64 | 232000 | 164000 | 2.27
10103156 | 19 | DAIKIN | HMSR-A-CB | Mixed Ducted and Non-Ducted Indoor Units | REYQ240TAYC* | REYQ120TAYC* | REYQ120TAYC* |  |  | 228000 | 11.5 | 19.85 | 3.53 | 256000 | 182000 | 2.25
10206679 | 11.5 | JOHNSON CONTROLS | HMSV-A-CB | Non-Ducted Indoor Units | TVAHP144B32S | TVAHP144B32S |  |  |  | 138000 | 10.9 | 23.9 | 3.42 | 154000 | 110000 | 2.12
10206680 | 13.33 | JOHNSON CONTROLS | HMSV-A-CB | Non-Ducted Indoor Units | TVAHP168B32S | TVAHP168B32S |  |  |  | 160000 | 11.6 | 23.4 | 3.65 | 180000 | 124000 | 2.16
10206682 | 17.17 | JOHNSON CONTROLS | HMSV-A-CB | Non-Ducted Indoor Units | TVAHP216B32S | TVAHP144B32S | TVAHP072B32S |  |  | 206000 | 10.9 | 20.9 | 3.82 | 232000 | 164000 | 2.32
10206683 | 19.17 | JOHNSON CONTROLS | HMSV-A-CB | Non-Ducted Indoor Units | TVAHP240B32S | TVAHP120B32S | TVAHP120B32S |  |  | 230000 | 11.1 | 20.8 | 3.67 | 258000 | 178000 | 2.35
10206693 | 11.5 | HITACHI | HMSV-A-CB | Non-Ducted Indoor Units | HVAHP144B32S | HVAHP144B32S |  |  |  | 138000 | 10.9 | 23.9 | 3.42 | 154000 | 110000 | 2.12
10206694 | 13.33 | HITACHI | HMSV-A-CB | Non-Ducted Indoor Units | HVAHP168B32S | HVAHP168B32S |  |  |  | 160000 | 11.6 | 23.4 | 3.65 | 180000 | 124000 | 2.16
10206696 | 17.17 | HITACHI | HMSV-A-CB | Non-Ducted Indoor Units | HVAHP216B32S | HVAHP144B32S | HVAHP072B32S |  |  | 206000 | 10.9 | 20.9 | 3.82 | 232000 | 164000 | 2.32
10206697 | 19.17 | HITACHI | HMSV-A-CB | Non-Ducted Indoor Units | HVAHP240B32S | HVAHP120B32S | HVAHP120B32S |  |  | 230000 | 11.1 | 20.8 | 3.67 | 258000 | 178000 | 2.35
10206707 | 11.5 | YORK | HMSV-A-CB | Non-Ducted Indoor Units | YVAHP144B32S | YVAHP144B32S |  |  |  | 138000 | 10.9 | 23.9 | 3.42 | 154000 | 110000 | 2.12
10206708 | 13.33 | YORK | HMSV-A-CB | Non-Ducted Indoor Units | YVAHP168B32S | YVAHP168B32S |  |  |  | 160000 | 11.6 | 23.4 | 3.65 | 180000 | 124000 | 2.16
10206710 | 17.17 | YORK | HMSV-A-CB | Non-Ducted Indoor Units | YVAHP216B32S | YVAHP144B32S | YVAHP072B32S |  |  | 206000 | 10.9 | 20.9 | 3.82 | 232000 | 164000 | 2.32
10206711 | 19.17 | YORK | HMSV-A-CB | Non-Ducted Indoor Units | YVAHP240B32S | YVAHP120B32S | YVAHP120B32S |  |  | 230000 | 11.1 | 20.8 | 3.67 | 258000 | 178000 | 2.35
10206721 | 11.5 | JOHNSON CONTROLS | HMSV-A-CB | Non-Ducted Indoor Units | TVAHP144B42S | TVAHP144B42S |  |  |  | 138000 | 10.9 | 23.9 | 3.42 | 154000 | 110000 | 2.12
10206722 | 13.33 | JOHNSON CONTROLS | HMSV-A-CB | Non-Ducted Indoor Units | TVAHP168B42S | TVAHP168B42S |  |  |  | 160000 | 11.6 | 23.4 | 3.65 | 180000 | 124000 | 2.16
10206724 | 17.17 | JOHNSON CONTROLS | HMSV-A-CB | Non-Ducted Indoor Units | TVAHP216B42S | TVAHP144B42S | TVAHP072B42S |  |  | 206000 | 10.9 | 20.9 | 3.82 | 232000 | 164000 | 2.32
10206725 | 19.17 | JOHNSON CONTROLS | HMSV-A-CB | Non-Ducted Indoor Units | TVAHP240B42S | TVAHP120B42S | TVAHP120B42S |  |  | 230000 | 11.1 | 20.8 | 3.67 | 258000 | 178000 | 2.35
10206735 | 11.5 | HITACHI | HMSV-A-CB | Non-Ducted Indoor Units | HVAHP144B42S | HVAHP144B42S |  |  |  | 138000 | 10.9 | 23.9 | 3.42 | 154000 | 110000 | 2.12
10206736 | 13.33 | HITACHI | HMSV-A-CB | Non-Ducted Indoor Units | HVAHP168B42S | HVAHP168B42S |  |  |  | 160000 | 11.6 | 23.4 | 3.65 | 180000 | 124000 | 2.16
10206738 | 17.17 | HITACHI | HMSV-A-CB | Non-Ducted Indoor Units | HVAHP216B42S | HVAHP144B42S | HVAHP072B42S |  |  | 206000 | 10.9 | 20.9 | 3.82 | 232000 | 164000 | 2.32
10206739 | 19.17 | HITACHI | HMSV-A-CB | Non-Ducted Indoor Units | HVAHP240B42S | HVAHP120B42S | HVAHP120B42S |  |  | 230000 | 11.1 | 20.8 | 3.67 | 258000 | 178000 | 2.35
10206749 | 11.5 | YORK | HMSV-A-CB | Non-Ducted Indoor Units | YVAHP144B42S | YVAHP144B42S |  |  |  | 138000 | 10.9 | 23.9 | 3.42 | 154000 | 110000 | 2.12
10206750 | 13.33 | YORK | HMSV-A-CB | Non-Ducted Indoor Units | YVAHP168B42S | YVAHP168B42S |  |  |  | 160000 | 11.6 | 23.4 | 3.65 | 180000 | 124000 | 2.16
10206752 | 17.17 | YORK | HMSV-A-CB | Non-Ducted Indoor Units | YVAHP216B42S | YVAHP144B42S | YVAHP072B42S |  |  | 206000 | 10.9 | 20.9 | 3.82 | 232000 | 164000 | 2.32
10206753 | 19.17 | YORK | HMSV-A-CB | Non-Ducted Indoor Units | YVAHP240B42S | YVAHP120B42S | YVAHP120B42S |  |  | 230000 | 11.1 | 20.8 | 3.67 | 258000 | 178000 | 2.35
10206763 | 11.5 | JOHNSON CONTROLS | HMSV-A-CB | Ducted Indoor Units | TVAHP144B32S | TVAHP144B32S |  |  |  | 138000 | 11.2 | 21.2 | 3.4 | 154000 | 110000 | 2.15
10206764 | 13.33 | JOHNSON CONTROLS | HMSV-A-CB | Ducted Indoor Units | TVAHP168B32S | TVAHP168B32S |  |  |  | 160000 | 11.8 | 21.4 | 3.56 | 180000 | 124000 | 2.4
10206765 | 15.33 | JOHNSON CONTROLS | HMSV-A-CB | Ducted Indoor Units | TVAHP192B32S | TVAHP192B32S |  |  |  | 184000 | 11.1 | 20.8 | 3.38 | 206000 | 140000 | 2.15
10206766 | 17.17 | JOHNSON CONTROLS | HMSV-A-CB | Ducted Indoor Units | TVAHP216B32S | TVAHP144B32S | TVAHP072B32S |  |  | 206000 | 11.2 | 20.7 | 3.51 | 232000 | 164000 | 2.29
10206777 | 11.5 | HITACHI | HMSV-A-CB | Ducted Indoor Units | HVAHP144B32S | HVAHP144B32S |  |  |  | 138000 | 11.2 | 21.2 | 3.4 | 154000 | 110000 | 2.15
10206778 | 13.33 | HITACHI | HMSV-A-CB | Ducted Indoor Units | HVAHP168B32S | HVAHP168B32S |  |  |  | 160000 | 11.8 | 21.4 | 3.56 | 180000 | 124000 | 2.4
10206779 | 15.33 | HITACHI | HMSV-A-CB | Ducted Indoor Units | HVAHP192B32S | HVAHP192B32S |  |  |  | 184000 | 11.1 | 20.8 | 3.38 | 206000 | 140000 | 2.15
10206780 | 17.17 | HITACHI | HMSV-A-CB | Ducted Indoor Units | HVAHP216B32S | HVAHP144B32S | HVAHP072B32S |  |  | 206000 | 11.2 | 20.7 | 3.51 | 232000 | 164000 | 2.29
10206791 | 11.5 | YORK | HMSV-A-CB | Ducted Indoor Units | YVAHP144B32S | YVAHP144B32S |  |  |  | 138000 | 11.2 | 21.2 | 3.4 | 154000 | 110000 | 2.15
10206792 | 13.33 | YORK | HMSV-A-CB | Ducted Indoor Units | YVAHP168B32S | YVAHP168B32S |  |  |  | 160000 | 11.8 | 21.4 | 3.56 | 180000 | 124000 | 2.4
10206793 | 15.33 | YORK | HMSV-A-CB | Ducted Indoor Units | YVAHP192B32S | YVAHP192B32S |  |  |  | 184000 | 11.1 | 20.8 | 3.38 | 206000 | 140000 | 2.15
10206794 | 17.17 | YORK | HMSV-A-CB | Ducted Indoor Units | YVAHP216B32S | YVAHP144B32S | YVAHP072B32S |  |  | 206000 | 11.2 | 20.7 | 3.51 | 232000 | 164000 | 2.29
10206805 | 11.5 | JOHNSON CONTROLS | HMSV-A-CB | Ducted Indoor Units | TVAHP144B42S | TVAHP144B42S |  |  |  | 138000 | 11.2 | 21.2 | 3.4 | 154000 | 110000 | 2.15
10206806 | 13.33 | JOHNSON CONTROLS | HMSV-A-CB | Ducted Indoor Units | TVAHP168B42S | TVAHP168B42S |  |  |  | 160000 | 11.8 | 21.4 | 3.56 | 180000 | 124000 | 2.4
10206807 | 15.33 | JOHNSON CONTROLS | HMSV-A-CB | Ducted Indoor Units | TVAHP192B42S | TVAHP192B42S |  |  |  | 184000 | 11.1 | 20.8 | 3.38 | 206000 | 140000 | 2.15
10206808 | 17.17 | JOHNSON CONTROLS | HMSV-A-CB | Ducted Indoor Units | TVAHP216B42S | TVAHP144B42S | TVAHP072B42S |  |  | 206000 | 11.2 | 20.7 | 3.51 | 232000 | 164000 | 2.29
10206819 | 11.5 | HITACHI | HMSV-A-CB | Ducted Indoor Units | HVAHP144B42S | HVAHP144B42S |  |  |  | 138000 | 11.2 | 21.2 | 3.4 | 154000 | 110000 | 2.15
10206820 | 13.33 | HITACHI | HMSV-A-CB | Ducted Indoor Units | HVAHP168B42S | HVAHP168B42S |  |  |  | 160000 | 11.8 | 21.4 | 3.56 | 180000 | 124000 | 2.4
10206821 | 15.33 | HITACHI | HMSV-A-CB | Ducted Indoor Units | HVAHP192B42S | HVAHP192B42S |  |  |  | 184000 | 11.1 | 20.8 | 3.38 | 206000 | 140000 | 2.15
10206822 | 17.17 | HITACHI | HMSV-A-CB | Ducted Indoor Units | HVAHP216B42S | HVAHP144B42S | HVAHP072B42S |  |  | 206000 | 11.2 | 20.7 | 3.51 | 232000 | 164000 | 2.29
10206833 | 11.5 | YORK | HMSV-A-CB | Ducted Indoor Units | YVAHP144B42S | YVAHP144B42S |  |  |  | 138000 | 11.2 | 21.2 | 3.4 | 154000 | 110000 | 2.15
10206834 | 13.33 | YORK | HMSV-A-CB | Ducted Indoor Units | YVAHP168B42S | YVAHP168B42S |  |  |  | 160000 | 11.8 | 21.4 | 3.56 | 180000 | 124000 | 2.4
10206835 | 15.33 | YORK | HMSV-A-CB | Ducted Indoor Units | YVAHP192B42S | YVAHP192B42S |  |  |  | 184000 | 11.1 | 20.8 | 3.38 | 206000 | 140000 | 2.15
10206836 | 17.17 | YORK | HMSV-A-CB | Ducted Indoor Units | YVAHP216B42S | YVAHP144B42S | YVAHP072B42S |  |  | 206000 | 11.2 | 20.7 | 3.51 | 232000 | 164000 | 2.29
10207513 | 11.5 | JOHNSON CONTROLS | HMSV-A-CB | Mixed Ducted and Non-Ducted Indoor Units | TVAHP144B32S | TVAHP144B32S |  |  |  | 138000 | 11.05 | 22.55 | 3.41 | 154000 | 110000 | 2.13
10207514 | 13.33 | JOHNSON CONTROLS | HMSV-A-CB | Mixed Ducted and Non-Ducted Indoor Units | TVAHP168B32S | TVAHP168B32S |  |  |  | 160000 | 11.7 | 22.4 | 3.6 | 180000 | 124000 | 2.28
10207516 | 17.17 | JOHNSON CONTROLS | HMSV-A-CB | Mixed Ducted and Non-Ducted Indoor Units | TVAHP216B32S | TVAHP144B32S | TVAHP072B32S |  |  | 206000 | 11.05 | 20.8 | 3.66 | 232000 | 164000 | 2.3
10207527 | 11.5 | HITACHI | HMSV-A-CB | Mixed Ducted and Non-Ducted Indoor Units | HVAHP144B32S | HVAHP144B32S |  |  |  | 138000 | 11.05 | 22.55 | 3.41 | 154000 | 110000 | 2.13
10207528 | 13.33 | HITACHI | HMSV-A-CB | Mixed Ducted and Non-Ducted Indoor Units | HVAHP168B32S | HVAHP168B32S |  |  |  | 160000 | 11.7 | 22.4 | 3.6 | 180000 | 124000 | 2.28
10207530 | 17.17 | HITACHI | HMSV-A-CB | Mixed Ducted and Non-Ducted Indoor Units | HVAHP216B32S | HVAHP144B32S | HVAHP072B32S |  |  | 206000 | 11.05 | 20.8 | 3.66 | 232000 | 164000 | 2.3
10207541 | 11.5 | YORK | HMSV-A-CB | Mixed Ducted and Non-Ducted Indoor Units | YVAHP144B32S | YVAHP144B32S |  |  |  | 138000 | 11.05 | 22.55 | 3.41 | 154000 | 110000 | 2.13
10207542 | 13.33 | YORK | HMSV-A-CB | Mixed Ducted and Non-Ducted Indoor Units | YVAHP168B32S | YVAHP168B32S |  |  |  | 160000 | 11.7 | 22.4 | 3.6 | 180000 | 124000 | 2.28
10207544 | 17.17 | YORK | HMSV-A-CB | Mixed Ducted and Non-Ducted Indoor Units | YVAHP216B32S | YVAHP144B32S | YVAHP072B32S |  |  | 206000 | 11.05 | 20.8 | 3.66 | 232000 | 164000 | 2.3
10207555 | 11.5 | JOHNSON CONTROLS | HMSV-A-CB | Mixed Ducted and Non-Ducted Indoor Units | TVAHP144B42S | TVAHP144B42S |  |  |  | 138000 | 11.05 | 22.55 | 3.41 | 154000 | 110000 | 2.13
10207556 | 13.33 | JOHNSON CONTROLS | HMSV-A-CB | Mixed Ducted and Non-Ducted Indoor Units | TVAHP168B42S | TVAHP168B42S |  |  |  | 160000 | 11.7 | 22.4 | 3.6 | 180000 | 124000 | 2.28
10207558 | 17.17 | JOHNSON CONTROLS | HMSV-A-CB | Mixed Ducted and Non-Ducted Indoor Units | TVAHP216B42S | TVAHP144B42S | TVAHP072B42S |  |  | 206000 | 11.05 | 20.8 | 3.66 | 232000 | 164000 | 2.3
10207569 | 11.5 | HITACHI | HMSV-A-CB | Mixed Ducted and Non-Ducted Indoor Units | HVAHP144B42S | HVAHP144B42S |  |  |  | 138000 | 11.05 | 22.55 | 3.41 | 154000 | 110000 | 2.13
10207570 | 13.33 | HITACHI | HMSV-A-CB | Mixed Ducted and Non-Ducted Indoor Units | HVAHP168B42S | HVAHP168B42S |  |  |  | 160000 | 11.7 | 22.4 | 3.6 | 180000 | 124000 | 2.28
10207572 | 17.17 | HITACHI | HMSV-A-CB | Mixed Ducted and Non-Ducted Indoor Units | HVAHP216B42S | HVAHP144B42S | HVAHP072B42S |  |  | 206000 | 11.05 | 20.8 | 3.66 | 232000 | 164000 | 2.3
10207583 | 11.5 | YORK | HMSV-A-CB | Mixed Ducted and Non-Ducted Indoor Units | YVAHP144B42S | YVAHP144B42S |  |  |  | 138000 | 11.05 | 22.55 | 3.41 | 154000 | 110000 | 2.13
10207584 | 13.33 | YORK | HMSV-A-CB | Mixed Ducted and Non-Ducted Indoor Units | YVAHP168B42S | YVAHP168B42S |  |  |  | 160000 | 11.7 | 22.4 | 3.6 | 180000 | 124000 | 2.28
10207586 | 17.17 | YORK | HMSV-A-CB | Mixed Ducted and Non-Ducted Indoor Units | YVAHP216B42S | YVAHP144B42S | YVAHP072B42S |  |  | 206000 | 11.05 | 20.8 | 3.66 | 232000 | 164000 | 2.3
10208207 | 19 | MIDEA | HMSR-A-CB | Ducted Indoor Units | MV5-2R241DZN1 | MV5-2R241DZN1 |  |  |  | 228000 | 11 | 21.1 | 3.57 | 256000 | 172000 | 2.39
10208212 | 19 | MIDEA | HMSR-A-CB | Non-Ducted Indoor Units | MV5-2R241DZN1 | MV5-2R241DZN1 |  |  |  | 228000 | 11.2 | 22.4 | 3.71 | 256000 | 172000 | 2.48
10208472 | 19 | MIDEA | HMSR-A-CB | Mixed Ducted and Non-Ducted Indoor Units | MV5-2R241DXN1 | MV5-2R241DXN1 |  |  |  | 228000 | 11.1 | 21.75 | 3.64 | 256000 | 172000 | 2.43
10208477 | 19 | MIDEA | HMSR-A-CB | Mixed Ducted and Non-Ducted Indoor Units | MV5-2R241DZN1 | MV5-2R241DZN1 |  |  |  | 228000 | 11.1 | 21.75 | 3.64 | 256000 | 172000 | 2.43
9363453 | 13 | BRYANT | HMSV-A-CB | Ducted Indoor Units | 38VMA168HDS5-1 | 38VMA096HDS5-1 | 38VMA072HDS5-1 |  |  | 156000 | 12 | 22 | 3.64 | 180000 | 126000 | 2.35
9363454 | 13 | BRYANT | HMSV-A-CB | Mixed Ducted and Non-Ducted Indoor Units | 38VMA168HDS5-1 | 38VMA096HDS5-1 | 38VMA072HDS5-1 |  |  | 156000 | 12.25 | 22 | 3.72 | 180000 | 126000 | 2.45
9363455 | 13 | BRYANT | HMSV-A-CB | Non-Ducted Indoor Units | 38VMA168HDS5-1 | 38VMA096HDS5-1 | 38VMA072HDS5-1 |  |  | 156000 | 12.5 | 22 | 3.8 | 180000 | 126000 | 2.55
9363456 | 13 | BRYANT | HMSV-A-CB | Ducted Indoor Units | 38VMA168HDS6-1 | 38VMA096HDS6-1 | 38VMA072HDS6-1 |  |  | 156000 | 12 | 22 | 3.64 | 180000 | 126000 | 2.35
9363457 | 13 | BRYANT | HMSV-A-CB | Mixed Ducted and Non-Ducted Indoor Units | 38VMA168HDS6-1 | 38VMA096HDS6-1 | 38VMA072HDS6-1 |  |  | 156000 | 12.25 | 22 | 3.72 | 180000 | 126000 | 2.45
9363458 | 13 | BRYANT | HMSV-A-CB | Non-Ducted Indoor Units | 38VMA168HDS6-1 | 38VMA096HDS6-1 | 38VMA072HDS6-1 |  |  | 156000 | 12.5 | 22 | 3.8 | 180000 | 126000 | 2.55
9363460 | 14.67 | BRYANT | HMSV-A-CB | Ducted Indoor Units | 38VMA192HDS5-1 | 38VMA096HDS5-1 | 38VMA096HDS5-1 |  |  | 176000 | 11.6 | 22 | 3.6 | 206000 | 144000 | 2.3
9363461 | 14.67 | BRYANT | HMSV-A-CB | Mixed Ducted and Non-Ducted Indoor Units | 38VMA192HDS5-1 | 38VMA096HDS5-1 | 38VMA096HDS5-1 |  |  | 176000 | 11.95 | 21.75 | 3.67 | 206000 | 144000 | 2.37
9363462 | 14.67 | BRYANT | HMSV-A-CB | Non-Ducted Indoor Units | 38VMA192HDS5-1 | 38VMA096HDS5-1 | 38VMA096HDS5-1 |  |  | 176000 | 12.3 | 21.5 | 3.75 | 206000 | 144000 | 2.45
9363463 | 14.67 | BRYANT | HMSV-A-CB | Ducted Indoor Units | 38VMA192HDS6-1 | 38VMA096HDS6-1 | 38VMA096HDS6-1 |  |  | 176000 | 11.6 | 22 | 3.6 | 206000 | 144000 | 2.3
9363464 | 14.67 | BRYANT | HMSV-A-CB | Mixed Ducted and Non-Ducted Indoor Units | 38VMA192HDS6-1 | 38VMA096HDS6-1 | 38VMA096HDS6-1 |  |  | 176000 | 11.95 | 21.75 | 3.67 | 206000 | 144000 | 2.37
9363465 | 14.67 | BRYANT | HMSV-A-CB | Non-Ducted Indoor Units | 38VMA192HDS6-1 | 38VMA096HDS6-1 | 38VMA096HDS6-1 |  |  | 176000 | 12.3 | 21.5 | 3.75 | 206000 | 144000 | 2.45
9363466 | 16.33 | BRYANT | HMSV-A-CB | Ducted Indoor Units | 38VMA216HDS5-1 | 38VMA120HDS5-1 | 38VMA096HDS5-1 |  |  | 196000 | 11.3 | 21.3 | 3.54 | 224000 | 152000 | 2.3
9363468 | 16.33 | BRYANT | HMSV-A-CB | Mixed Ducted and Non-Ducted Indoor Units | 38VMA216HDS5-1 | 38VMA120HDS5-1 | 38VMA096HDS5-1 |  |  | 196000 | 11.5 | 20.9 | 3.58 | 224000 | 152000 | 2.35
9363469 | 16.33 | BRYANT | HMSV-A-CB | Non-Ducted Indoor Units | 38VMA216HDS5-1 | 38VMA120HDS5-1 | 38VMA096HDS5-1 |  |  | 196000 | 11.7 | 20.5 | 3.62 | 224000 | 152000 | 2.4
9363470 | 16.33 | BRYANT | HMSV-A-CB | Ducted Indoor Units | 38VMA216HDS6-1 | 38VMA120HDS6-1 | 38VMA096HDS6-1 |  |  | 196000 | 11.3 | 21.3 | 3.54 | 224000 | 152000 | 2.3
9363471 | 16.33 | BRYANT | HMSV-A-CB | Mixed Ducted and Non-Ducted Indoor Units | 38VMA216HDS6-1 | 38VMA120HDS6-1 | 38VMA096HDS6-1 |  |  | 196000 | 11.5 | 20.9 | 3.58 | 224000 | 152000 | 2.35
9363472 | 16.33 | BRYANT | HMSV-A-CB | Non-Ducted Indoor Units | 38VMA216HDS6-1 | 38VMA120HDS6-1 | 38VMA096HDS6-1 |  |  | 196000 | 11.7 | 20.5 | 3.62 | 224000 | 152000 | 2.4
9363473 | 17.83 | BRYANT | HMSV-A-CB | Ducted Indoor Units | 38VMA240HDS5-1 | 38VMA120HDS5-1 | 38VMA120HDS5-1 |  |  | 214000 | 11 | 20.6 | 3.47 | 240000 | 160000 | 2.3
9363477 | 17.83 | BRYANT | HMSV-A-CB | Ducted Indoor Units | 38VMA240HDS6-1 | 38VMA120HDS6-1 | 38VMA120HDS6-1 |  |  | 214000 | 11 | 20.6 | 3.47 | 240000 | 160000 | 2.3
9302730 | 13 | CARRIER | HMSV-A-CB | Ducted Indoor Units | 38VMA168HDS5-1 | 38VMA096HDS5-1 | 38VMA072HDS5-1 |  |  | 156000 | 12 | 22 | 3.64 | 180000 | 126000 | 2.35
9302731 | 13 | CARRIER | HMSV-A-CB | Mixed Ducted and Non-Ducted Indoor Units | 38VMA168HDS5-1 | 38VMA096HDS5-1 | 38VMA072HDS5-1 |  |  | 156000 | 12.25 | 22 | 3.72 | 180000 | 126000 | 2.45
9302732 | 13 | CARRIER | HMSV-A-CB | Non-Ducted Indoor Units | 38VMA168HDS5-1 | 38VMA096HDS5-1 | 38VMA072HDS5-1 |  |  | 156000 | 12.5 | 22 | 3.8 | 180000 | 126000 | 2.55
9302733 | 13 | CARRIER | HMSV-A-CB | Ducted Indoor Units | 38VMA168HDS6-1 | 38VMA096HDS6-1 | 38VMA072HDS6-1 |  |  | 156000 | 12 | 22 | 3.64 | 180000 | 126000 | 2.35
9302734 | 13 | CARRIER | HMSV-A-CB | Mixed Ducted and Non-Ducted Indoor Units | 38VMA168HDS6-1 | 38VMA096HDS6-1 | 38VMA072HDS6-1 |  |  | 156000 | 12.25 | 22 | 3.72 | 180000 | 126000 | 2.45
9302735 | 13 | CARRIER | HMSV-A-CB | Non-Ducted Indoor Units | 38VMA168HDS6-1 | 38VMA096HDS6-1 | 38VMA072HDS6-1 |  |  | 156000 | 12.5 | 22 | 3.8 | 180000 | 126000 | 2.55
9302736 | 14.67 | CARRIER | HMSV-A-CB | Ducted Indoor Units | 38VMA192HDS5-1 | 38VMA096HDS5-1 | 38VMA096HDS5-1 |  |  | 176000 | 11.6 | 22 | 3.6 | 206000 | 144000 | 2.3
9302737 | 14.67 | CARRIER | HMSV-A-CB | Mixed Ducted and Non-Ducted Indoor Units | 38VMA192HDS5-1 | 38VMA096HDS5-1 | 38VMA096HDS5-1 |  |  | 176000 | 11.95 | 21.75 | 3.67 | 206000 | 144000 | 2.37
9302738 | 14.67 | CARRIER | HMSV-A-CB | Non-Ducted Indoor Units | 38VMA192HDS5-1 | 38VMA096HDS5-1 | 38VMA096HDS5-1 |  |  | 176000 | 12.3 | 21.5 | 3.75 | 206000 | 144000 | 2.45
9302739 | 14.67 | CARRIER | HMSV-A-CB | Ducted Indoor Units | 38VMA192HDS6-1 | 38VMA096HDS6-1 | 38VMA096HDS6-1 |  |  | 176000 | 11.6 | 22 | 3.6 | 206000 | 144000 | 2.3
9302740 | 14.67 | CARRIER | HMSV-A-CB | Mixed Ducted and Non-Ducted Indoor Units | 38VMA192HDS6-1 | 38VMA096HDS6-1 | 38VMA096HDS6-1 |  |  | 176000 | 11.95 | 21.75 | 3.67 | 206000 | 144000 | 2.37
9302741 | 14.67 | CARRIER | HMSV-A-CB | Non-Ducted Indoor Units | 38VMA192HDS6-1 | 38VMA096HDS6-1 | 38VMA096HDS6-1 |  |  | 176000 | 12.3 | 21.5 | 3.75 | 206000 | 144000 | 2.45
9302742 | 16.33 | CARRIER | HMSV-A-CB | Ducted Indoor Units | 38VMA216HDS5-1 | 38VMA120HDS5-1 | 38VMA096HDS5-1 |  |  | 196000 | 11.3 | 21.3 | 3.54 | 224000 | 152000 | 2.3
9302743 | 16.33 | CARRIER | HMSV-A-CB | Mixed Ducted and Non-Ducted Indoor Units | 38VMA216HDS5-1 | 38VMA120HDS5-1 | 38VMA096HDS5-1 |  |  | 196000 | 11.5 | 20.9 | 3.58 | 224000 | 152000 | 2.35
9302744 | 16.33 | CARRIER | HMSV-A-CB | Non-Ducted Indoor Units | 38VMA216HDS5-1 | 38VMA120HDS5-1 | 38VMA096HDS5-1 |  |  | 196000 | 11.7 | 20.5 | 3.62 | 224000 | 152000 | 2.4
9302745 | 16.33 | CARRIER | HMSV-A-CB | Ducted Indoor Units | 38VMA216HDS6-1 | 38VMA120HDS6-1 | 38VMA096HDS6-1 |  |  | 196000 | 11.3 | 21.3 | 3.54 | 224000 | 152000 | 2.3
9302746 | 16.33 | CARRIER | HMSV-A-CB | Mixed Ducted and Non-Ducted Indoor Units | 38VMA216HDS6-1 | 38VMA120HDS6-1 | 38VMA096HDS6-1 |  |  | 196000 | 11.5 | 20.9 | 3.58 | 224000 | 152000 | 2.35
9302747 | 16.33 | CARRIER | HMSV-A-CB | Non-Ducted Indoor Units | 38VMA216HDS6-1 | 38VMA120HDS6-1 | 38VMA096HDS6-1 |  |  | 196000 | 11.7 | 20.5 | 3.62 | 224000 | 152000 | 2.4
9302748 | 17.83 | CARRIER | HMSV-A-CB | Ducted Indoor Units | 38VMA240HDS5-1 | 38VMA120HDS5-1 | 38VMA120HDS5-1 |  |  | 214000 | 11 | 20.6 | 3.47 | 240000 | 160000 | 2.3
9302751 | 17.83 | CARRIER | HMSV-A-CB | Ducted Indoor Units | 38VMA240HDS6-1 | 38VMA120HDS6-1 | 38VMA120HDS6-1 |  |  | 214000 | 11 | 20.6 | 3.47 | 240000 | 160000 | 2.3
9550138 | 11.5 | TOSHIBA CARRIER | HMSR-A-CB | Non-Ducted Indoor Units | MMY-AP1446FT2P-UL | MMY-MAP0726FT2P-UL | MMY-MAP0726FT2P-UL |  |  | 138000 | 13.9 | 26.4 | 3.77 | 154000 | 109000 | 2.65
9550161 | 11.5 | TOSHIBA CARRIER | HMSR-A-CB | Ducted Indoor Units | MMY-AP1446FT2P-UL | MMY-MAP0726FT2P-UL | MMY-MAP0726FT2P-UL |  |  | 138000 | 13 | 22.6 | 3.65 | 154000 | 109000 | 2.6
9680960 | 11.5 | TOSHIBA CARRIER | HMSR-A-CB | Mixed Ducted and Non-Ducted Indoor Units | MMY-AP1446FT2P-UL | MMY-MAP0726FT2P-UL | MMY-MAP0726FT2P-UL |  |  | 138000 | 13.45 | 24.5 | 3.71 | 154000 | 109000 | 2.62
9990032 | 11.5 | DAIKIN | HMSV-A-CB | Non-Ducted Indoor Units | RXYQ144TATJ* | RXYQ144TATJ* |  |  |  | 138000 | 12.1 | 24.8 | 3.64 | 154000 | 96000 | 2.33
9990034 | 15.33 | DAIKIN | HMSV-A-CB | Non-Ducted Indoor Units | RXYQ192TATJ* | RXYQ72TATJ* | RXYQ120TATJ* |  |  | 184000 | 11.1 | 22.2 | 3.62 | 206000 | 134000 | 2.27
9990036 | 19 | DAIKIN | HMSV-A-CB | Non-Ducted Indoor Units | RXYQ240TATJ* | RXYQ120TATJ* | RXYQ120TATJ* |  |  | 228000 | 11 | 20.8 | 3.63 | 256000 | 170000 | 2.41
9990049 | 11.5 | DAIKIN | HMSV-A-CB | Non-Ducted Indoor Units | RXYQ144TAYD* | RXYQ144TAYD* |  |  |  | 138000 | 12.1 | 24.8 | 3.64 | 154000 | 96000 | 2.33
9990051 | 15.33 | DAIKIN | HMSV-A-CB | Non-Ducted Indoor Units | RXYQ192TAYD* | RXYQ72TAYD* | RXYQ120TAYD* |  |  | 184000 | 11.1 | 22.2 | 3.62 | 206000 | 134000 | 2.27
9990053 | 19 | DAIKIN | HMSV-A-CB | Non-Ducted Indoor Units | RXYQ240TAYD* | RXYQ120TAYD* | RXYQ120TAYD* |  |  | 228000 | 11 | 20.8 | 3.63 | 256000 | 170000 | 2.41
9990063 | 11.5 | DAIKIN | HMSV-A-CB | Ducted Indoor Units | RXYQ144TATJ* | RXYQ144TATJ* |  |  |  | 138000 | 11.5 | 22.6 | 3.34 | 154000 | 96000 | 2.2
9990064 | 11.5 | DAIKIN | HMSV-A-CB | Ducted Indoor Units | RXYQ144TAYD* | RXYQ144TAYD* |  |  |  | 138000 | 11.5 | 22.6 | 3.34 | 154000 | 96000 | 2.2
9990069 | 17.17 | DAIKIN | HMSV-A-CB | Ducted Indoor Units | RXYQ216TATJ* | RXYQ96TATJ* | RXYQ120TATJ* |  |  | 206000 | 10.9 | 21.1 | 3.5 | 230000 | 158000 | 2.46
9990070 | 17.17 | DAIKIN | HMSV-A-CB | Ducted Indoor Units | RXYQ216TAYD* | RXYQ96TAYD* | RXYQ120TAYD* |  |  | 206000 | 10.9 | 21.1 | 3.5 | 230000 | 158000 | 2.46
9990071 | 19 | DAIKIN | HMSV-A-CB | Ducted Indoor Units | RXYQ240TATJ* | RXYQ120TATJ* | RXYQ120TATJ* |  |  | 228000 | 11.2 | 20.9 | 3.33 | 256000 | 170000 | 2.34
9990072 | 19 | DAIKIN | HMSV-A-CB | Ducted Indoor Units | RXYQ240TAYD* | RXYQ120TAYD* | RXYQ120TAYD* |  |  | 228000 | 11.2 | 20.9 | 3.33 | 256000 | 170000 | 2.34
9990093 | 11.5 | DAIKIN | HMSV-A-CB | Mixed Ducted and Non-Ducted Indoor Units | RXYQ144TATJ* | RXYQ144TATJ* |  |  |  | 138000 | 11.8 | 23.7 | 3.49 | 154000 | 96000 | 2.26
9990094 | 11.5 | DAIKIN | HMSV-A-CB | Mixed Ducted and Non-Ducted Indoor Units | RXYQ144TAYD* | RXYQ144TAYD* |  |  |  | 138000 | 11.8 | 23.7 | 3.49 | 154000 | 96000 | 2.26
9990097 | 15.33 | DAIKIN | HMSV-A-CB | Mixed Ducted and Non-Ducted Indoor Units | RXYQ192TATJ* | RXYQ72TATJ* | RXYQ120TATJ* |  |  | 184000 | 11.35 | 21.7 | 3.45 | 206000 | 134000 | 2.25
9990098 | 15.33 | DAIKIN | HMSV-A-CB | Mixed Ducted and Non-Ducted Indoor Units | RXYQ192TAYD* | RXYQ72TAYD* | RXYQ120TAYD* |  |  | 184000 | 11.35 | 21.7 | 3.45 | 206000 | 134000 | 2.25
9990101 | 19 | DAIKIN | HMSV-A-CB | Mixed Ducted and Non-Ducted Indoor Units | RXYQ240TATJ* | RXYQ120TATJ* | RXYQ120TATJ* |  |  | 228000 | 11.1 | 20.85 | 3.48 | 256000 | 170000 | 2.37
9990102 | 19 | DAIKIN | HMSV-A-CB | Mixed Ducted and Non-Ducted Indoor Units | RXYQ240TAYD* | RXYQ120TATJ* | RXYQ120TATJ* |  |  | 228000 | 11.1 | 20.85 | 3.48 | 256000 | 170000 | 2.37
9990302 | 11.5 | FUJITSU | HMSV-A-CB | Ducted Indoor Units | AOUA144RLBVG1 | AOUA72RLBV1 | AOUA72RLBV1 |  |  | 138000 | 11.4 | 20.4 | 3.44 | 154000 | 106000 | 2.28
9990303 | 13.33 | FUJITSU | HMSV-A-CB | Ducted Indoor Units | AOUA168RLBVG1 | AOUA96RLBV1 | AOUA72RLBV1 |  |  | 160000 | 11 | 20 | 3.48 | 180000 | 124000 | 2.32
9990304 | 15.33 | FUJITSU | HMSV-A-CB | Ducted Indoor Units | AOUA192RLBVG1 | AOUA120RLBV1 | AOUA72RLBV1 |  |  | 184000 | 11.1 | 20.5 | 3.57 | 206000 | 142000 | 2.36
9990305 | 17.17 | FUJITSU | HMSV-A-CB | Ducted Indoor Units | AOUA216RLBVG1 | AOUA120RLBV1 | AOUA96RLBV1 |  |  | 206000 | 10.9 | 19.2 | 3.47 | 232000 | 158000 | 2.35
9990306 | 19 | FUJITSU | HMSV-A-CB | Ducted Indoor Units | AOUA240RLBVG1 | AOUA120RLBV1 | AOUA120RLBV1 |  |  | 228000 | 10.9 | 20.2 | 3.36 | 258000 | 172000 | 2.36
10035440 | 11.5 | SAMSUNG | HMSR-A-CB | Non-Ducted Indoor Units | AM144KXVTFR | AM072KXVTFR | AM072KXVTFR |  |  | 138000 | 11.7 | 26 | 3.34 | 154000 | 154000 | 2.05
10035441 | 13.33 | SAMSUNG | HMSR-A-CB | Non-Ducted Indoor Units | AM168KXVTFR | AM072KXVTFR | AM096KXVTFR |  |  | 160000 | 11.8 | 25.9 | 3.37 | 180000 | 180000 | 2.05
10035442 | 15.33 | SAMSUNG | HMSR-A-CB | Non-Ducted Indoor Units | AM192KXVTFR | AM096KXVTFR | AM096KXVTFR |  |  | 184000 | 11.5 | 25.4 | 3.41 | 206000 | 206000 | 2.05
10035443 | 17.17 | SAMSUNG | HMSR-A-CB | Non-Ducted Indoor Units | AM216KXVTFR | AM072KXVTFR | AM072KXVTFR | AM072KXVTFR |  | 206000 | 12 | 26.1 | 3.43 | 230000 | 230000 | 2.05
10035444 | 19 | SAMSUNG | HMSR-A-CB | Non-Ducted Indoor Units | AM240KXVTFR | AM072KXVTFR | AM072KXVTFR | AM096KXVTFR |  | 228000 | 12.1 | 25.7 | 3.4 | 258000 | 258000 | 2.05
10035458 | 11.5 | SAMSUNG | HMSR-A-CB | Non-Ducted Indoor Units | AM144KXVTJR | AM072KXVTJR | AM072KXVTJR |  |  | 138000 | 11.7 | 26 | 3.34 | 154000 | 154000 | 2.05
10035459 | 13.33 | SAMSUNG | HMSR-A-CB | Non-Ducted Indoor Units | AM168KXVTJR | AM072KXVTJR | AM096KXVTJR |  |  | 160000 | 11.8 | 25.9 | 3.37 | 180000 | 180000 | 2.05
10035460 | 15.33 | SAMSUNG | HMSR-A-CB | Non-Ducted Indoor Units | AM192KXVTJR | AM096KXVTJR | AM096KXVTJR |  |  | 184000 | 11.5 | 25.4 | 3.41 | 206000 | 206000 | 2.05
10035461 | 17.17 | SAMSUNG | HMSR-A-CB | Non-Ducted Indoor Units | AM216KXVTJR | AM072KXVTJR | AM072KXVTJR | AM072KXVTJR |  | 206000 | 12 | 26.1 | 3.43 | 230000 | 230000 | 2.05
10035462 | 19 | SAMSUNG | HMSR-A-CB | Non-Ducted Indoor Units | AM240KXVTJR | AM072KXVTJR | AM072KXVTJR | AM096KXVTJR |  | 228000 | 12.1 | 25.7 | 3.4 | 258000 | 258000 | 2.05
10323537 | 11.5 | JOHNSON CONTROLS | HMSR-A-CB | Non-Ducted Indoor Units | TVAHR144B32S | TVAHR144B32S |  |  |  | 138000 | 10.9 | 23.9 | 3.42 | 154000 | 110000 | 2.12
10323538 | 13.33 | JOHNSON CONTROLS | HMSR-A-CB | Non-Ducted Indoor Units | TVAHR168B32S | TVAHR168B32S |  |  |  | 160000 | 11.6 | 23.4 | 3.65 | 180000 | 124000 | 2.16
10323540 | 17.17 | JOHNSON CONTROLS | HMSR-A-CB | Non-Ducted Indoor Units | TVAHR216B32S | TVAHR144B32S | TVAHR072B32S |  |  | 206000 | 10.9 | 20.9 | 3.82 | 232000 | 164000 | 2.32
10323541 | 19.17 | JOHNSON CONTROLS | HMSR-A-CB | Non-Ducted Indoor Units | TVAHR240B32S | TVAHR120B32S | TVAHR120B32S |  |  | 230000 | 11.1 | 20.8 | 3.67 | 258000 | 178000 | 2.35
10323553 | 11.5 | HITACHI | HMSR-A-CB | Non-Ducted Indoor Units | HVAHR144B32S | HVAHR144B32S |  |  |  | 138000 | 10.9 | 23.9 | 3.42 | 154000 | 110000 | 2.12
10323554 | 13.33 | HITACHI | HMSR-A-CB | Non-Ducted Indoor Units | HVAHR168B32S | HVAHR168B32S |  |  |  | 160000 | 11.6 | 23.4 | 3.65 | 180000 | 124000 | 2.16
10323556 | 17.17 | HITACHI | HMSR-A-CB | Non-Ducted Indoor Units | HVAHR216B32S | HVAHR144B32S | HVAHR072B32S |  |  | 206000 | 10.9 | 20.9 | 3.82 | 232000 | 164000 | 2.32
10323557 | 19.17 | HITACHI | HMSR-A-CB | Non-Ducted Indoor Units | HVAHR240B32S | HVAHR120B32S | HVAHR120B32S |  |  | 230000 | 11.1 | 20.8 | 3.67 | 258000 | 178000 | 2.35
10323569 | 11.5 | YORK | HMSR-A-CB | Non-Ducted Indoor Units | YVAHR144B32S | YVAHR144B32S |  |  |  | 138000 | 10.9 | 23.9 | 3.42 | 154000 | 110000 | 2.12
10323570 | 13.33 | YORK | HMSR-A-CB | Non-Ducted Indoor Units | YVAHR168B32S | YVAHR168B32S |  |  |  | 160000 | 11.6 | 23.4 | 3.65 | 180000 | 124000 | 2.16
10323572 | 17.17 | YORK | HMSR-A-CB | Non-Ducted Indoor Units | YVAHR216B32S | YVAHR144B32S | YVAHR072B32S |  |  | 206000 | 10.9 | 20.9 | 3.82 | 232000 | 164000 | 2.32
10323573 | 19.17 | YORK | HMSR-A-CB | Non-Ducted Indoor Units | YVAHR240B32S | YVAHR120B32S | YVAHR120B32S |  |  | 230000 | 11.1 | 20.8 | 3.67 | 258000 | 178000 | 2.35
10323585 | 11.5 | JOHNSON CONTROLS | HMSR-A-CB | Non-Ducted Indoor Units | TVAHR144B42S | TVAHR144B42S |  |  |  | 138000 | 10.9 | 23.9 | 3.42 | 154000 | 110000 | 2.12
10323586 | 13.33 | JOHNSON CONTROLS | HMSR-A-CB | Non-Ducted Indoor Units | TVAHR168B42S | TVAHR168B42S |  |  |  | 160000 | 11.6 | 23.4 | 3.65 | 180000 | 124000 | 2.16
10323588 | 17.17 | JOHNSON CONTROLS | HMSR-A-CB | Non-Ducted Indoor Units | TVAHR216B42S | TVAHR144B42S | TVAHR072B42S |  |  | 206000 | 10.9 | 20.9 | 3.82 | 232000 | 164000 | 2.32
10323589 | 19.17 | JOHNSON CONTROLS | HMSR-A-CB | Non-Ducted Indoor Units | TVAHR240B42S | TVAHR120B42S | TVAHR120B42S |  |  | 230000 | 11.1 | 20.8 | 3.67 | 258000 | 178000 | 2.35
10323601 | 11.5 | HITACHI | HMSR-A-CB | Non-Ducted Indoor Units | HVAHR144B42S | HVAHR144B42S |  |  |  | 138000 | 10.9 | 23.9 | 3.42 | 154000 | 110000 | 2.12
10323602 | 13.33 | HITACHI | HMSR-A-CB | Non-Ducted Indoor Units | HVAHR168B42S | HVAHR168B42S |  |  |  | 160000 | 11.6 | 23.4 | 3.65 | 180000 | 124000 | 2.16
10323604 | 17.17 | HITACHI | HMSR-A-CB | Non-Ducted Indoor Units | HVAHR216B42S | HVAHR144B42S | HVAHR072B42S |  |  | 206000 | 10.9 | 20.9 | 3.82 | 232000 | 164000 | 2.32
10323605 | 19.17 | HITACHI | HMSR-A-CB | Non-Ducted Indoor Units | HVAHR240B42S | HVAHR120B42S | HVAHR120B42S |  |  | 230000 | 11.1 | 20.8 | 3.67 | 258000 | 178000 | 2.35
10323617 | 11.5 | YORK | HMSR-A-CB | Non-Ducted Indoor Units | YVAHR144B42S | YVAHR144B42S |  |  |  | 138000 | 10.9 | 23.9 | 3.42 | 154000 | 110000 | 2.12
10323618 | 13.33 | YORK | HMSR-A-CB | Non-Ducted Indoor Units | YVAHR168B42S | YVAHR168B42S |  |  |  | 160000 | 11.6 | 23.4 | 3.65 | 180000 | 124000 | 2.16
10323620 | 17.17 | YORK | HMSR-A-CB | Non-Ducted Indoor Units | YVAHR216B42S | YVAHR144B42S | YVAHR072B42S |  |  | 206000 | 10.9 | 20.9 | 3.82 | 232000 | 164000 | 2.32
10323621 | 19.17 | YORK | HMSR-A-CB | Non-Ducted Indoor Units | YVAHR240B42S | YVAHR120B42S | YVAHR120B42S |  |  | 230000 | 11.1 | 20.8 | 3.67 | 258000 | 178000 | 2.35
10323633 | 11.5 | JOHNSON CONTROLS | HMSR-A-CB | Ducted Indoor Units | TVAHR144B32S | TVAHR144B32S |  |  |  | 138000 | 11.2 | 21.2 | 3.4 | 154000 | 110000 | 2.15
10323634 | 13.33 | JOHNSON CONTROLS | HMSR-A-CB | Ducted Indoor Units | TVAHR168B32S | TVAHR168B32S |  |  |  | 160000 | 11.8 | 21.4 | 3.56 | 180000 | 124000 | 2.4
10323635 | 15.33 | JOHNSON CONTROLS | HMSR-A-CB | Ducted Indoor Units | TVAHR192B32S | TVAHR192B32S |  |  |  | 184000 | 11.1 | 20.8 | 3.38 | 206000 | 140000 | 2.15
10323636 | 17.17 | JOHNSON CONTROLS | HMSR-A-CB | Ducted Indoor Units | TVAHR216B32S | TVAHR144B32S | TVAHR072B32S |  |  | 206000 | 11.2 | 20.7 | 3.51 | 232000 | 164000 | 2.29
10323649 | 11.5 | HITACHI | HMSR-A-CB | Ducted Indoor Units | HVAHR144B32S | HVAHR144B32S |  |  |  | 138000 | 11.2 | 21.2 | 3.4 | 154000 | 110000 | 2.15
10323650 | 13.33 | HITACHI | HMSR-A-CB | Ducted Indoor Units | HVAHR168B32S | HVAHR168B32S |  |  |  | 160000 | 11.8 | 21.4 | 3.56 | 180000 | 124000 | 2.4
10323651 | 15.33 | HITACHI | HMSR-A-CB | Ducted Indoor Units | HVAHR192B32S | HVAHR192B32S |  |  |  | 184000 | 11.1 | 20.8 | 3.38 | 206000 | 140000 | 2.15
10323652 | 17.17 | HITACHI | HMSR-A-CB | Ducted Indoor Units | HVAHR216B32S | HVAHR144B32S | HVAHR072B32S |  |  | 206000 | 11.2 | 20.7 | 3.51 | 232000 | 164000 | 2.29
10323665 | 11.5 | YORK | HMSR-A-CB | Ducted Indoor Units | YVAHR144B32S | YVAHR144B32S |  |  |  | 138000 | 11.2 | 21.2 | 3.4 | 154000 | 110000 | 2.15
10323666 | 13.33 | YORK | HMSR-A-CB | Ducted Indoor Units | YVAHR168B32S | YVAHR168B32S |  |  |  | 160000 | 11.8 | 21.4 | 3.56 | 180000 | 124000 | 2.4
10323667 | 15.33 | YORK | HMSR-A-CB | Ducted Indoor Units | YVAHR192B32S | YVAHR192B32S |  |  |  | 184000 | 11.1 | 20.8 | 3.38 | 206000 | 140000 | 2.15
10323668 | 17.17 | YORK | HMSR-A-CB | Ducted Indoor Units | YVAHR216B32S | YVAHR144B32S | YVAHR072B32S |  |  | 206000 | 11.2 | 20.7 | 3.51 | 232000 | 164000 | 2.29
10323681 | 11.5 | JOHNSON CONTROLS | HMSR-A-CB | Ducted Indoor Units | TVAHR144B42S | TVAHR144B42S |  |  |  | 138000 | 11.2 | 21.2 | 3.4 | 154000 | 110000 | 2.15
10323682 | 13.33 | JOHNSON CONTROLS | HMSR-A-CB | Ducted Indoor Units | TVAHR168B42S | TVAHR168B42S |  |  |  | 160000 | 11.8 | 21.4 | 3.56 | 180000 | 124000 | 2.4
10323683 | 15.33 | JOHNSON CONTROLS | HMSR-A-CB | Ducted Indoor Units | TVAHR192B42S | TVAHR192B42S |  |  |  | 184000 | 11.1 | 20.8 | 3.38 | 206000 | 140000 | 2.15
10323684 | 17.17 | JOHNSON CONTROLS | HMSR-A-CB | Ducted Indoor Units | TVAHR216B42S | TVAHR144B42S | TVAHR072B42S |  |  | 206000 | 11.2 | 20.7 | 3.51 | 232000 | 164000 | 2.29
10323697 | 11.5 | HITACHI | HMSR-A-CB | Ducted Indoor Units | HVAHR144B42S | HVAHR144B42S |  |  |  | 138000 | 11.2 | 21.2 | 3.4 | 154000 | 110000 | 2.15
10323698 | 13.33 | HITACHI | HMSR-A-CB | Ducted Indoor Units | HVAHR168B42S | HVAHR168B42S |  |  |  | 160000 | 11.8 | 21.4 | 3.56 | 180000 | 124000 | 2.4
10323699 | 15.33 | HITACHI | HMSR-A-CB | Ducted Indoor Units | HVAHR192B42S | HVAHR192B42S |  |  |  | 184000 | 11.1 | 20.8 | 3.38 | 206000 | 140000 | 2.15
10323700 | 17.17 | HITACHI | HMSR-A-CB | Ducted Indoor Units | HVAHR216B42S | HVAHR144B42S | HVAHR072B42S |  |  | 206000 | 11.2 | 20.7 | 3.51 | 232000 | 164000 | 2.29
10323713 | 11.5 | YORK | HMSR-A-CB | Ducted Indoor Units | YVAHR144B42S | YVAHR144B42S |  |  |  | 138000 | 11.2 | 21.2 | 3.4 | 154000 | 110000 | 2.15
10323714 | 13.33 | YORK | HMSR-A-CB | Ducted Indoor Units | YVAHR168B42S | YVAHR168B42S |  |  |  | 160000 | 11.8 | 21.4 | 3.56 | 180000 | 124000 | 2.4
10323715 | 15.33 | YORK | HMSR-A-CB | Ducted Indoor Units | YVAHR192B42S | YVAHR192B42S |  |  |  | 184000 | 11.1 | 20.8 | 3.38 | 206000 | 140000 | 2.15
10323716 | 17.17 | YORK | HMSR-A-CB | Ducted Indoor Units | YVAHR216B42S | YVAHR144B42S | YVAHR072B42S |  |  | 206000 | 11.2 | 20.7 | 3.51 | 232000 | 164000 | 2.29
10323731 | 11.5 | JOHNSON CONTROLS | HMSR-A-CB | Mixed Ducted and Non-Ducted Indoor Units | TVAHR144B42S | TVAHR144B42S |  |  |  | 138000 | 11.05 | 22.55 | 3.41 | 154000 | 110000 | 2.13
10323732 | 13.33 | JOHNSON CONTROLS | HMSR-A-CB | Mixed Ducted and Non-Ducted Indoor Units | TVAHR168B42S | TVAHR168B42S |  |  |  | 160000 | 11.7 | 22.4 | 3.6 | 180000 | 124000 | 2.28
10323734 | 17.17 | JOHNSON CONTROLS | HMSR-A-CB | Mixed Ducted and Non-Ducted Indoor Units | TVAHR216B42S | TVAHR144B42S | TVAHR072B42S |  |  | 206000 | 11.05 | 20.8 | 3.66 | 232000 | 164000 | 2.3
10323747 | 11.5 | HITACHI | HMSR-A-CB | Mixed Ducted and Non-Ducted Indoor Units | HVAHR144B42S | HVAHR144B42S |  |  |  | 138000 | 11.05 | 22.55 | 3.41 | 154000 | 110000 | 2.13
10323748 | 13.33 | HITACHI | HMSR-A-CB | Mixed Ducted and Non-Ducted Indoor Units | HVAHR168B42S | HVAHR168B42S |  |  |  | 160000 | 11.7 | 22.4 | 3.6 | 180000 | 124000 | 2.28
10323750 | 17.17 | HITACHI | HMSR-A-CB | Mixed Ducted and Non-Ducted Indoor Units | HVAHR216B42S | HVAHR144B42S | HVAHR072B42S |  |  | 206000 | 11.05 | 20.8 | 3.66 | 232000 | 164000 | 2.3
10323763 | 11.5 | YORK | HMSR-A-CB | Mixed Ducted and Non-Ducted Indoor Units | YVAHR144B42S | YVAHR144B42S |  |  |  | 138000 | 11.05 | 22.55 | 3.41 | 154000 | 110000 | 2.13
10323764 | 13.33 | YORK | HMSR-A-CB | Mixed Ducted and Non-Ducted Indoor Units | YVAHR168B42S | YVAHR168B42S |  |  |  | 160000 | 11.7 | 22.4 | 3.6 | 180000 | 124000 | 2.28
10323766 | 17.17 | YORK | HMSR-A-CB | Mixed Ducted and Non-Ducted Indoor Units | YVAHR216B42S | YVAHR144B42S | YVAHR072B42S |  |  | 206000 | 11.05 | 20.8 | 3.66 | 232000 | 164000 | 2.3
10323780 | 11.5 | JOHNSON CONTROLS | HMSR-A-CB | Mixed Ducted and Non-Ducted Indoor Units | TVAHR144B32S | TVAHR144B32S |  |  |  | 138000 | 11.05 | 22.55 | 3.41 | 154000 | 110000 | 2.13
10323781 | 13.33 | JOHNSON CONTROLS | HMSR-A-CB | Mixed Ducted and Non-Ducted Indoor Units | TVAHR168B32S | TVAHR168B32S |  |  |  | 160000 | 11.7 | 22.4 | 3.6 | 180000 | 124000 | 2.28
10323783 | 17.17 | JOHNSON CONTROLS | HMSR-A-CB | Mixed Ducted and Non-Ducted Indoor Units | TVAHR216B32S | TVAHR144B32S | TVAHR072B32S |  |  | 206000 | 11.05 | 20.8 | 3.66 | 232000 | 164000 | 2.3
10323796 | 11.5 | HITACHI | HMSR-A-CB | Mixed Ducted and Non-Ducted Indoor Units | HVAHR144B32S | HVAHR144B32S |  |  |  | 138000 | 11.05 | 22.55 | 3.41 | 154000 | 110000 | 2.13
10323797 | 13.33 | HITACHI | HMSR-A-CB | Mixed Ducted and Non-Ducted Indoor Units | HVAHR168B32S | HVAHR168B32S |  |  |  | 160000 | 11.7 | 22.4 | 3.6 | 180000 | 124000 | 2.28
10323799 | 17.17 | HITACHI | HMSR-A-CB | Mixed Ducted and Non-Ducted Indoor Units | HVAHR216B32S | HVAHR144B32S | HVAHR072B32S |  |  | 206000 | 11.05 | 20.8 | 3.66 | 232000 | 164000 | 2.3
10323812 | 11.5 | YORK | HMSR-A-CB | Mixed Ducted and Non-Ducted Indoor Units | YVAHR144B32S | YVAHR144B32S |  |  |  | 138000 | 11.05 | 22.55 | 3.41 | 154000 | 110000 | 2.13
10323813 | 13.33 | YORK | HMSR-A-CB | Mixed Ducted and Non-Ducted Indoor Units | YVAHR168B32S | YVAHR168B32S |  |  |  | 160000 | 11.7 | 22.4 | 3.6 | 180000 | 124000 | 2.28
10323815 | 17.17 | YORK | HMSR-A-CB | Mixed Ducted and Non-Ducted Indoor Units | YVAHR216B32S | YVAHR144B32S | YVAHR072B32S |  |  | 206000 | 11.05 | 20.8 | 3.66 | 232000 | 164000 | 2.3
10340642 | 15.33 | GREE | HMSV-A-CB | Non-Ducted Indoor Units | GMV-Y192WM/A-F(U) | GMV-Y96WM/A-F(U) | GMV-Y96WM/A-F(U) |  |  | 184000 | 11.3 | 23 | 3.4 | 206000 | 134000 | 2.1
10611537 | 13.33 | MIDEA | HMSV-A-CB | Non-Ducted Indoor Units | MV5-X168DXN1-(A) | MV5-X96DXN1-(A) | MV5-X72DXN1-(A) |  |  | 160000 | 12.2 | 22.4 | 3.74 | 180000 | 126000 | 2.5
10611538 | 13.33 | MIDEA | HMSV-A-CB | Ducted Indoor Units | MV5-X168DXN1-(A) | MV5-X96DXN1-(A) | MV5-X72DXN1-(A) |  |  | 160000 | 12.2 | 22.4 | 3.64 | 180000 | 126000 | 2.35
10611539 | 15.33 | MIDEA | HMSV-A-CB | Non-Ducted Indoor Units | MV5-X192DXN1-(A) | MV5-X96DXN1-(A) | MV5-X96DXN1-(A) |  |  | 184000 | 11.9 | 21.9 | 3.74 | 206000 | 144000 | 2.4
10611540 | 15.33 | MIDEA | HMSV-A-CB | Ducted Indoor Units | MV5-X192DXN1-(A) | MV5-X96DXN1-(A) | MV5-X96DXN1-(A) |  |  | 184000 | 11.5 | 22.4 | 3.6 | 206000 | 144000 | 2.3
10611541 | 17.17 | MIDEA | HMSV-A-CB | Non-Ducted Indoor Units | MV5-X216DXN1-(A) | MV5-X120DXN1-(A) | MV5-X96DXN1-(A) |  |  | 206000 | 11.4 | 20.4 | 3.5 | 224000 | 152000 | 2.25
10611542 | 17.17 | MIDEA | HMSV-A-CB | Ducted Indoor Units | MV5-X216DXN1-(A) | MV5-X120DXN1-(A) | MV5-X96DXN1-(A) |  |  | 206000 | 11.1 | 20.9 | 3.54 | 224000 | 152000 | 2.25
10611543 | 19.17 | MIDEA | HMSV-A-CB | Non-Ducted Indoor Units | MV5-X240DXN1-(A) | MV5-X120DXN1-(A) | MV5-X120DXN1-(A) |  |  | 230000 | 11.2 | 20.1 | 3.49 | 240000 | 160000 | 2.25
10611551 | 13.33 | MIDEA | HMSV-A-CB | Non-Ducted Indoor Units | MV5-X168DZN1-(A) | MV5-X96DZN1-(A) | MV5-X72DZN1-(A) |  |  | 160000 | 12.2 | 22.4 | 3.74 | 180000 | 126000 | 2.5
10611552 | 13.33 | MIDEA | HMSV-A-CB | Ducted Indoor Units | MV5-X168DZN1-(A) | MV5-X96DZN1-(A) | MV5-X72DZN1-(A) |  |  | 160000 | 12.2 | 22.4 | 3.64 | 180000 | 126000 | 2.35
10611553 | 15.33 | MIDEA | HMSV-A-CB | Non-Ducted Indoor Units | MV5-X192DZN1-(A) | MV5-X96DZN1-(A) | MV5-X96DZN1-(A) |  |  | 184000 | 11.9 | 21.9 | 3.74 | 206000 | 144000 | 2.4
10611554 | 15.33 | MIDEA | HMSV-A-CB | Ducted Indoor Units | MV5-X192DZN1-(A) | MV5-X96DZN1-(A) | MV5-X96DZN1-(A) |  |  | 184000 | 11.5 | 22.4 | 3.6 | 206000 | 144000 | 2.3
10611555 | 17.17 | MIDEA | HMSV-A-CB | Non-Ducted Indoor Units | MV5-X216DZN1-(A) | MV5-X120DZN1-(A) | MV5-X96DZN1-(A) |  |  | 206000 | 11.4 | 20.4 | 3.5 | 224000 | 152000 | 2.25
10611556 | 17.17 | MIDEA | HMSV-A-CB | Ducted Indoor Units | MV5-X216DZN1-(A) | MV5-X120DZN1-(A) | MV5-X96DZN1-(A) |  |  | 206000 | 11.1 | 20.9 | 3.54 | 224000 | 152000 | 2.25
10611557 | 19.17 | MIDEA | HMSV-A-CB | Non-Ducted Indoor Units | MV5-X240DZN1-(A) | MV5-X120DZN1-(A) | MV5-X120DZN1-(A) |  |  | 230000 | 11.2 | 20.1 | 3.49 | 240000 | 160000 | 2.25
10611572 | 13.33 | MIDEA | HMSR-A-CB | Non-Ducted Indoor Units | MV5-R168DXN1-(A) | MV5-R96DXN1-(A) | MV5-R72DXN1-(A) |  |  | 160000 | 12.3 | 22.7 | 3.74 | 180000 | 126000 | 2.5
10611573 | 13.33 | MIDEA | HMSR-A-CB | Ducted Indoor Units | MV5-R168DXN1-(A) | MV5-R96DXN1-(A) | MV5-R72DXN1-(A) |  |  | 160000 | 12.2 | 22.9 | 3.64 | 180000 | 126000 | 2.35
10611574 | 15.33 | MIDEA | HMSR-A-CB | Non-Ducted Indoor Units | MV5-R192DXN1-(A) | MV5-R96DXN1-(A) | MV5-R96DXN1-(A) |  |  | 184000 | 11.9 | 22.4 | 3.74 | 206000 | 144000 | 2.4
10611575 | 15.33 | MIDEA | HMSR-A-CB | Ducted Indoor Units | MV5-R192DXN1-(A) | MV5-R96DXN1-(A) | MV5-R96DXN1-(A) |  |  | 184000 | 11.5 | 22.9 | 3.6 | 206000 | 144000 | 2.3
10611576 | 17.17 | MIDEA | HMSR-A-CB | Non-Ducted Indoor Units | MV5-R216DXN1-(A) | MV5-R120DXN1-(A) | MV5-R96DXN1-(A) |  |  | 206000 | 11.6 | 20.7 | 3.5 | 224000 | 152000 | 2.25
10611577 | 17.17 | MIDEA | HMSR-A-CB | Ducted Indoor Units | MV5-R216DXN1-(A) | MV5-R120DXN1-(A) | MV5-R96DXN1-(A) |  |  | 206000 | 11.1 | 21 | 3.54 | 224000 | 152000 | 2.25
10611578 | 19.17 | MIDEA | HMSR-A-CB | Non-Ducted Indoor Units | MV5-R240DXN1-(A) | MV5-R120DXN1-(A) | MV5-R120DXN1-(A) |  |  | 230000 | 11.3 | 20.5 | 3.49 | 240000 | 160000 | 2.25
10611596 | 13.33 | MIDEA | HMSR-A-CB | Non-Ducted Indoor Units | MV5-R168DZN1-(A) | MV5-R96DZN1-(A) | MV5-R72DZN1-(A) |  |  | 160000 | 12.3 | 22.7 | 3.74 | 180000 | 126000 | 2.5
10611597 | 13.33 | MIDEA | HMSR-A-CB | Ducted Indoor Units | MV5-R168DZN1-(A) | MV5-R96DZN1-(A) | MV5-R72DZN1-(A) |  |  | 160000 | 12.2 | 22.9 | 3.64 | 180000 | 126000 | 2.35
10611598 | 15.33 | MIDEA | HMSR-A-CB | Non-Ducted Indoor Units | MV5-R192DZN1-(A) | MV5-R96DZN1-(A) | MV5-R96DZN1-(A) |  |  | 184000 | 11.9 | 22.4 | 3.74 | 206000 | 144000 | 2.4
10611599 | 15.33 | MIDEA | HMSR-A-CB | Ducted Indoor Units | MV5-R192DZN1-(A) | MV5-R96DZN1-(A) | MV5-R96DZN1-(A) |  |  | 184000 | 11.5 | 22.9 | 3.6 | 206000 | 144000 | 2.3
10611600 | 17.17 | MIDEA | HMSR-A-CB | Non-Ducted Indoor Units | MV5-R216DZN1-(A) | MV5-R120DZN1-(A) | MV5-R96DZN1-(A) |  |  | 206000 | 11.6 | 20.7 | 3.5 | 224000 | 152000 | 2.25
10611601 | 17.17 | MIDEA | HMSR-A-CB | Ducted Indoor Units | MV5-R216DZN1-(A) | MV5-R120DZN1-(A) | MV5-R96DZN1-(A) |  |  | 206000 | 11.1 | 21 | 3.54 | 224000 | 152000 | 2.25
10611602 | 19.17 | MIDEA | HMSR-A-CB | Non-Ducted Indoor Units | MV5-R240DZN1-(A) | MV5-R120DZN1-(A) | MV5-R120DZN1-(A) |  |  | 230000 | 11.3 | 20.5 | 3.49 | 240000 | 160000 | 2.25
10611620 | 13.33 | MIDEA | HMSV-A-CB | Mixed Ducted and Non-Ducted Indoor Units | MV5-X168DXN1-(A) | MV5-X96DXN1-(A) | MV5-X72DXN1-(A) |  |  | 160000 | 12.2 | 22.4 | 3.69 | 180000 | 126000 | 2.42
10611621 | 15.33 | MIDEA | HMSV-A-CB | Mixed Ducted and Non-Ducted Indoor Units | MV5-X192DXN1-(A) | MV5-X96DXN1-(A) | MV5-X96DXN1-(A) |  |  | 184000 | 11.7 | 22.15 | 3.67 | 206000 | 144000 | 2.35
10611622 | 17.17 | MIDEA | HMSV-A-CB | Mixed Ducted and Non-Ducted Indoor Units | MV5-X216DXN1-(A) | MV5-X120DXN1-(A) | MV5-X96DXN1-(A) |  |  | 206000 | 11.25 | 20.65 | 3.52 | 224000 | 152000 | 2.25
10611623 | 19.17 | MIDEA | HMSV-A-CB | Mixed Ducted and Non-Ducted Indoor Units | MV5-X240DXN1-(A) | MV5-X120DXN1-(A) | MV5-X120DXN1-(A) |  |  | 230000 | 10.95 | 20.2 | 3.46 | 240000 | 160000 | 2.25
10611635 | 13.33 | MIDEA | HMSV-A-CB | Mixed Ducted and Non-Ducted Indoor Units | MV5-X168DZN1-(A) | MV5-X96DZN1-(A) | MV5-X72DZN1-(A) |  |  | 160000 | 12.2 | 22.4 | 3.69 | 180000 | 126000 | 2.42
10611636 | 15.33 | MIDEA | HMSV-A-CB | Mixed Ducted and Non-Ducted Indoor Units | MV5-X192DZN1-(A) | MV5-X96DZN1-(A) | MV5-X96DZN1-(A) |  |  | 184000 | 11.7 | 22.15 | 3.67 | 206000 | 144000 | 2.35
10611637 | 17.17 | MIDEA | HMSV-A-CB | Mixed Ducted and Non-Ducted Indoor Units | MV5-X216DZN1-(A) | MV5-X120DZN1-(A) | MV5-X96DZN1-(A) |  |  | 206000 | 11.25 | 20.65 | 3.52 | 224000 | 152000 | 2.25
10611638 | 19.17 | MIDEA | HMSV-A-CB | Mixed Ducted and Non-Ducted Indoor Units | MV5-X240DZN1-(A) | MV5-X120DZN1-(A) | MV5-X120DZN1-(A) |  |  | 230000 | 10.95 | 20.2 | 3.46 | 240000 | 160000 | 2.25
10612354 | 13.33 | MIDEA | HMSR-A-CB | Mixed Ducted and Non-Ducted Indoor Units | MV5-R168DXN1-(A) | MV5-R96DXN1-(A) | MV5-R72DXN1-(A) |  |  | 160000 | 12.25 | 22.8 | 3.69 | 180000 | 126000 | 2.42
10612355 | 15.33 | MIDEA | HMSR-A-CB | Mixed Ducted and Non-Ducted Indoor Units | MV5-R192DXN1-(A) | MV5-R96DXN1-(A) | MV5-R96DXN1-(A) |  |  | 184000 | 11.7 | 22.65 | 3.67 | 206000 | 144000 | 2.35
10612356 | 17.17 | MIDEA | HMSR-A-CB | Mixed Ducted and Non-Ducted Indoor Units | MV5-R216DXN1-(A) | MV5-R120DXN1-(A) | MV5-R96DXN1-(A) |  |  | 206000 | 11.35 | 20.85 | 3.52 | 224000 | 152000 | 2.25
10612357 | 19.17 | MIDEA | HMSR-A-CB | Mixed Ducted and Non-Ducted Indoor Units | MV5-R240DXN1-(A) | MV5-R120DXN1-(A) | MV5-R120DXN1-(A) |  |  | 230000 | 11.05 | 20.55 | 3.46 | 240000 | 160000 | 2.25
10612366 | 13.33 | MIDEA | HMSR-A-CB | Mixed Ducted and Non-Ducted Indoor Units | MV5-R168DZN1-(A) | MV5-R96DZN1-(A) | MV5-R72DZN1-(A) |  |  | 160000 | 12.25 | 22.8 | 3.69 | 180000 | 126000 | 2.42
10612367 | 15.33 | MIDEA | HMSR-A-CB | Mixed Ducted and Non-Ducted Indoor Units | MV5-R192DZN1-(A) | MV5-R96DZN1-(A) | MV5-R96DZN1-(A) |  |  | 184000 | 11.7 | 22.65 | 3.67 | 206000 | 144000 | 2.35
10612368 | 17.17 | MIDEA | HMSR-A-CB | Mixed Ducted and Non-Ducted Indoor Units | MV5-R216DZN1-(A) | MV5-R120DZN1-(A) | MV5-R96DZN1-(A) |  |  | 206000 | 11.35 | 20.85 | 3.52 | 224000 | 152000 | 2.25
10612369 | 19.17 | MIDEA | HMSR-A-CB | Mixed Ducted and Non-Ducted Indoor Units | MV5-R240DZN1-(A) | MV5-R120DZN1-(A) | MV5-R120DZN1-(A) |  |  | 230000 | 11.05 | 20.55 | 3.46 | 240000 | 160000 | 2.25
10612400 | 11.5 | TOSHIBA CARRIER | HMSV-A-CB | Non-Ducted Indoor Units | MMY-MAP1446HT6P-UL | MMY-MAP1446HT6P-UL |  |  |  | 138000 | 12.4 | 25.6 | 4.12 | 154000 | 109000 | 2.73
10612401 | 11.5 | TOSHIBA CARRIER | HMSV-A-CB | Non-Ducted Indoor Units | MMY-MAP1446HT9P-UL | MMY-MAP1446HT9P-UL |  |  |  | 138000 | 12.4 | 25.6 | 4.12 | 154000 | 109000 | 2.73
10612402 | 13.33 | TOSHIBA CARRIER | HMSV-A-CB | Non-Ducted Indoor Units | MMY-MAP1686HT6P-UL | MMY-MAP1686HT6P-UL |  |  |  | 160000 | 11 | 23.8 | 3.74 | 180000 | 132000 | 2.48
10612403 | 13.33 | TOSHIBA CARRIER | HMSV-A-CB | Ducted Indoor Units | MMY-MAP1686HT6P-UL | MMY-MAP1686HT6P-UL |  |  |  | 160000 | 10.9 | 19 | 3.63 | 180000 | 132000 | 2.64
10612404 | 13.33 | TOSHIBA CARRIER | HMSV-A-CB | Non-Ducted Indoor Units | MMY-MAP1686HT9P-UL | MMY-MAP1686HT9P-UL |  |  |  | 160000 | 11 | 23.8 | 3.74 | 180000 | 132000 | 2.48
10612405 | 13.33 | TOSHIBA CARRIER | HMSV-A-CB | Ducted Indoor Units | MMY-MAP1686HT9P-UL | MMY-MAP1686HT9P-UL |  |  |  | 160000 | 10.9 | 19 | 3.63 | 180000 | 132000 | 2.64
10612406 | 15.33 | TOSHIBA CARRIER | HMSV-A-CB | Ducted Indoor Units | MMY-AP1926HT6P-UL | MMY-MAP0966HT6P-UL | MMY-MAP0966HT6P-UL |  |  | 184000 | 12.2 | 20.3 | 4 | 206000 | 150000 | 2.88
10612407 | 15.33 | TOSHIBA CARRIER | HMSV-A-CB | Ducted Indoor Units | MMY-AP1926HT9P-UL | MMY-MAP0966HT9P-UL | MMY-MAP0966HT9P-UL |  |  | 184000 | 12.2 | 20.3 | 4 | 206000 | 150000 | 2.88
10612408 | 15.33 | TOSHIBA CARRIER | HMSV-A-CB | Ducted Indoor Units | MMY-AP192S6HT6P-UL | MMY-MAP1206HT6P-UL | MMY-MAP0726HT6P-UL |  |  | 184000 | 11.9 | 19.9 | 3.83 | 206000 | 150000 | 2.74
10612409 | 15.33 | TOSHIBA CARRIER | HMSV-A-CB | Ducted Indoor Units | MMY-AP192S6HT9P-UL | MMY-MAP1206HT9P-UL | MMY-MAP0726HT9P-UL |  |  | 184000 | 11.9 | 19.9 | 3.83 | 206000 | 150000 | 2.74
10612410 | 17.17 | TOSHIBA CARRIER | HMSV-A-CB | Non-Ducted Indoor Units | MMY-AP2166HT9P-UL | MMY-MAP1206HT9P-UL | MMY-MAP0966HT9P-UL |  |  | 206000 | 12 | 24.6 | 3.9 | 232000 | 164000 | 2.75
10612411 | 19.17 | TOSHIBA CARRIER | HMSV-A-CB | Ducted Indoor Units | MMY-AP2406HT6P-UL | MMY-MAP1446HT6P-UL | MMY-MAP0966HT6P-UL |  |  | 230000 | 12.1 | 20.6 | 3.95 | 256000 | 182000 | 2.91
10612412 | 19.17 | TOSHIBA CARRIER | HMSV-A-CB | Ducted Indoor Units | MMY-AP2406HT9P-UL | MMY-MAP1446HT9P-UL | MMY-MAP0966HT9P-UL |  |  | 230000 | 12.1 | 20.6 | 3.95 | 256000 | 182000 | 2.91
10612413 | 19.17 | TOSHIBA CARRIER | HMSV-A-CB | Ducted Indoor Units | MMY-AP240S6HT6P-UL | MMY-MAP1206HT6P-UL | MMY-MAP1206HT6P-UL |  |  | 230000 | 12 | 20.3 | 3.9 | 256000 | 182000 | 2.86
10612414 | 19.17 | TOSHIBA CARRIER | HMSV-A-CB | Ducted Indoor Units | MMY-AP240S6HT9P-UL | MMY-MAP1206HT9P-UL | MMY-MAP1206HT9P-UL |  |  | 230000 | 12 | 20.3 | 3.9 | 256000 | 182000 | 2.86
10612453 | 11.5 | TOSHIBA CARRIER | HMSV-A-CB | Ducted Indoor Units | MMY-MAP1446HT6P-UL | MMY-MAP1446HT6P-UL |  |  |  | 138000 | 11.3 | 20 | 3.91 | 154000 | 109000 | 2.78
10612454 | 11.5 | TOSHIBA CARRIER | HMSV-A-CB | Ducted Indoor Units | MMY-MAP1446HT9P-UL | MMY-MAP1446HT9P-UL |  |  |  | 138000 | 11.3 | 20 | 3.91 | 154000 | 109000 | 2.78
10612455 | 11.5 | TOSHIBA CARRIER | HMSV-A-CB | Mixed Ducted and Non-Ducted Indoor Units | MMY-MAP1446HT9P-UL | MMY-MAP1446HT9P-UL |  |  |  | 138000 | 11.85 | 22.8 | 4.01 | 154000 | 109000 | 2.75
10612456 | 11.5 | TOSHIBA CARRIER | HMSR-A-CB | Mixed Ducted and Non-Ducted Indoor Units | MMY-MAP1446FT6P-UL | MMY-MAP1446FT6P-UL |  |  |  | 138000 | 11.8 | 23.05 | 3.63 | 154000 | 109000 | 2.54
10612457 | 11.5 | TOSHIBA CARRIER | HMSR-A-CB | Mixed Ducted and Non-Ducted Indoor Units | MMY-MAP1446FT9P-UL | MMY-MAP1446FT9P-UL |  |  |  | 138000 | 11.8 | 23.05 | 3.63 | 154000 | 109000 | 2.54
10612458 | 11.5 | TOSHIBA CARRIER | HMSR-A-CB | Mixed Ducted and Non-Ducted Indoor Units | MMY-AP1446FT2P-UL | MMY-MAP0726FT2P-UL | MMY-MAP0726FT2P-UL |  |  | 138000 | 12.85 | 22.85 | 3.67 | 154000 | 109000 | 2.59
10612459 | 13.33 | TOSHIBA CARRIER | HMSV-A-CB | Mixed Ducted and Non-Ducted Indoor Units | MMY-MAP1686HT6P-UL | MMY-MAP1686HT6P-UL |  |  |  | 160000 | 10.95 | 21.4 | 3.68 | 180000 | 132000 | 2.56
10612460 | 13.33 | TOSHIBA CARRIER | HMSV-A-CB | Mixed Ducted and Non-Ducted Indoor Units | MMY-MAP1686HT9P-UL | MMY-MAP1686HT9P-UL |  |  |  | 160000 | 10.95 | 21.4 | 3.68 | 180000 | 132000 | 2.56
10612463 | 15.33 | TOSHIBA CARRIER | HMSV-A-CB | Non-Ducted Indoor Units | MMY-AP1926HT6P-UL | MMY-MAP0966HT6P-UL | MMY-MAP0966HT6P-UL |  |  | 184000 | 12.8 | 25.5 | 4.05 | 206000 | 150000 | 2.76
10612464 | 15.33 | TOSHIBA CARRIER | HMSV-A-CB | Non-Ducted Indoor Units | MMY-AP1926HT9P-UL | MMY-MAP0966HT9P-UL | MMY-MAP0966HT9P-UL |  |  | 184000 | 12.8 | 25.5 | 4.05 | 206000 | 150000 | 2.76
10612465 | 15.33 | TOSHIBA CARRIER | HMSV-A-CB | Mixed Ducted and Non-Ducted Indoor Units | MMY-AP1926HT9P-UL | MMY-MAP0966HT9P-UL | MMY-MAP0966HT9P-UL |  |  | 184000 | 12.5 | 22.9 | 4.02 | 206000 | 150000 | 2.82
10612466 | 15.33 | TOSHIBA CARRIER | HMSV-A-CB | Non-Ducted Indoor Units | MMY-AP192S6HT6P-UL | MMY-MAP1206HT6P-UL | MMY-MAP0726HT6P-UL |  |  | 184000 | 12.6 | 25.1 | 3.95 | 206000 | 150000 | 2.68
10612467 | 15.33 | TOSHIBA CARRIER | HMSV-A-CB | Non-Ducted Indoor Units | MMY-AP192S6HT9P-UL | MMY-MAP1206HT9P-UL | MMY-MAP0726HT9P-UL |  |  | 184000 | 12.6 | 25.1 | 3.95 | 206000 | 150000 | 2.68
10612468 | 15.33 | TOSHIBA CARRIER | HMSV-A-CB | Mixed Ducted and Non-Ducted Indoor Units | MMY-AP192S6HT9P-UL | MMY-MAP1206HT9P-UL | MMY-MAP0726HT9P-UL |  |  | 184000 | 12.25 | 22.5 | 3.89 | 206000 | 150000 | 2.71
10612469 | 15.33 | TOSHIBA CARRIER | HMSR-A-CB | Mixed Ducted and Non-Ducted Indoor Units | MMY-AP1926FT6P-UL | MMY-MAP0966FT6P-UL | MMY-MAP0966FT6P-UL |  |  | 184000 | 11.85 | 23.25 | 3.68 | 206000 | 150000 | 2.47
10612470 | 15.33 | TOSHIBA CARRIER | HMSR-A-CB | Mixed Ducted and Non-Ducted Indoor Units | MMY-AP1926FT9P-UL | MMY-MAP0966FT9P-UL | MMY-MAP0966FT9P-UL |  |  | 184000 | 11.85 | 23.25 | 3.68 | 206000 | 150000 | 2.47
10612471 | 15.33 | TOSHIBA CARRIER | HMSR-A-CB | Mixed Ducted and Non-Ducted Indoor Units | MMY-AP192S6FT6P-UL | MMY-MAP1206FT6P-UL | MMY-MAP0726FT6P-UL |  |  | 184000 | 11.5 | 22.6 | 3.58 | 206000 | 150000 | 2.42
10612472 | 15.33 | TOSHIBA CARRIER | HMSR-A-CB | Mixed Ducted and Non-Ducted Indoor Units | MMY-AP192S6FT9P-UL | MMY-MAP1206FT9P-UL | MMY-MAP0726FT9P-UL |  |  | 184000 | 11.5 | 22.6 | 3.58 | 206000 | 150000 | 2.42
10612473 | 17.17 | TOSHIBA CARRIER | HMSV-A-CB | Ducted Indoor Units | MMY-AP2166HT9P-UL | MMY-MAP1206HT9P-UL | MMY-MAP0966HT9P-UL |  |  | 206000 | 12.1 | 20.3 | 3.93 | 232000 | 164000 | 2.86
10612474 | 17.17 | TOSHIBA CARRIER | HMSV-A-CB | Mixed Ducted and Non-Ducted Indoor Units | MMY-AP2166HT9P-UL | MMY-MAP1206HT9P-UL | MMY-MAP0966HT9P-UL |  |  | 206000 | 12.05 | 22.45 | 3.91 | 232000 | 164000 | 2.8
10612475 | 17.17 | TOSHIBA CARRIER | HMSR-A-CB | Mixed Ducted and Non-Ducted Indoor Units | MMY-AP2166FT6P-UL | MMY-MAP1206FT6P-UL | MMY-MAP0966FT6P-UL |  |  | 206000 | 11.4 | 22.35 | 3.65 | 232000 | 164000 | 2.45
10612476 | 17.17 | TOSHIBA CARRIER | HMSR-A-CB | Mixed Ducted and Non-Ducted Indoor Units | MMY-AP2166FT9P-UL | MMY-MAP1206FT9P-UL | MMY-MAP0966FT9P-UL |  |  | 206000 | 11.4 | 22.35 | 3.65 | 232000 | 164000 | 2.45
10612477 | 19.17 | TOSHIBA CARRIER | HMSV-A-CB | Non-Ducted Indoor Units | MMY-AP2406HT6P-UL | MMY-MAP1446HT6P-UL | MMY-MAP0966HT6P-UL |  |  | 230000 | 12 | 24.1 | 3.75 | 256000 | 182000 | 2.66
10612478 | 19.17 | TOSHIBA CARRIER | HMSV-A-CB | Non-Ducted Indoor Units | MMY-AP2406HT9P-UL | MMY-MAP1446HT9P-UL | MMY-MAP0966HT9P-UL |  |  | 230000 | 12 | 24.1 | 3.75 | 256000 | 182000 | 2.66
10612479 | 19.17 | TOSHIBA CARRIER | HMSV-A-CB | Mixed Ducted and Non-Ducted Indoor Units | MMY-AP2406HT9P-UL | MMY-MAP1446HT9P-UL | MMY-MAP0966HT9P-UL |  |  | 230000 | 12.05 | 22.35 | 3.85 | 256000 | 182000 | 2.78
10612480 | 19.17 | TOSHIBA CARRIER | HMSV-A-CB | Non-Ducted Indoor Units | MMY-AP240S6HT6P-UL | MMY-MAP1206HT6P-UL | MMY-MAP1206HT6P-UL |  |  | 230000 | 11.6 | 23.6 | 3.7 | 256000 | 182000 | 2.62
10612481 | 19.17 | TOSHIBA CARRIER | HMSV-A-CB | Non-Ducted Indoor Units | MMY-AP240S6HT9P-UL | MMY-MAP1206HT9P-UL | MMY-MAP1206HT9P-UL |  |  | 230000 | 11.6 | 23.6 | 3.7 | 256000 | 182000 | 2.62
10612482 | 19.17 | TOSHIBA CARRIER | HMSV-A-CB | Mixed Ducted and Non-Ducted Indoor Units | MMY-AP240S6HT9P-UL | MMY-MAP1206HT9P-UL | MMY-MAP1206HT9P-UL |  |  | 230000 | 11.8 | 21.95 | 3.8 | 256000 | 182000 | 2.74
10612483 | 19.17 | TOSHIBA CARRIER | HMSR-A-CB | Mixed Ducted and Non-Ducted Indoor Units | MMY-AP2406FT6P-UL | MMY-MAP1446FT6P-UL | MMY-MAP0966FT6P-UL |  |  | 230000 | 11.45 | 22.05 | 3.58 | 256000 | 182000 | 2.5
10612484 | 19.17 | TOSHIBA CARRIER | HMSR-A-CB | Mixed Ducted and Non-Ducted Indoor Units | MMY-AP2406FT9P-UL | MMY-MAP1446FT9P-UL | MMY-MAP0966FT9P-UL |  |  | 230000 | 11.45 | 22.05 | 3.58 | 256000 | 182000 | 2.5
10612563 | 11.5 | TOSHIBA CARRIER | HMSV-A-CB | Mixed Ducted and Non-Ducted Indoor Units | MMY-MAP1446HT6P-UL | MMY-MAP1446HT6P-UL |  |  |  | 138000 | 11.85 | 22.8 | 4.01 | 154000 | 109000 | 2.75
10612564 | 11.5 | TOSHIBA CARRIER | HMSR-A-CB | Non-Ducted Indoor Units | MMY-MAP1446FT6P-UL | MMY-MAP1446FT6P-UL |  |  |  | 138000 | 12.2 | 25.9 | 3.75 | 154000 | 109000 | 2.6
10612565 | 11.5 | TOSHIBA CARRIER | HMSR-A-CB | Ducted Indoor Units | MMY-MAP1446FT6P-UL | MMY-MAP1446FT6P-UL |  |  |  | 138000 | 11.4 | 20.2 | 3.52 | 154000 | 109000 | 2.48
10612566 | 11.5 | TOSHIBA CARRIER | HMSR-A-CB | Non-Ducted Indoor Units | MMY-MAP1446FT9P-UL | MMY-MAP1446FT9P-UL |  |  |  | 138000 | 12.2 | 25.9 | 3.75 | 154000 | 109000 | 2.6
10612567 | 11.5 | TOSHIBA CARRIER | HMSR-A-CB | Ducted Indoor Units | MMY-MAP1446FT9P-UL | MMY-MAP1446FT9P-UL |  |  |  | 138000 | 11.4 | 20.2 | 3.52 | 154000 | 109000 | 2.48
10612568 | 11.5 | TOSHIBA CARRIER | HMSR-A-CB | Non-Ducted Indoor Units | MMY-AP1446FT2P-UL | MMY-MAP0726FT2P-UL | MMY-MAP0726FT2P-UL |  |  | 138000 | 13.5 | 25.7 | 3.77 | 154000 | 109000 | 2.65
10612569 | 11.5 | TOSHIBA CARRIER | HMSR-A-CB | Ducted Indoor Units | MMY-AP1446FT2P-UL | MMY-MAP0726FT2P-UL | MMY-MAP0726FT2P-UL |  |  | 138000 | 12.2 | 20 | 3.57 | 154000 | 109000 | 2.54
10612574 | 15.33 | TOSHIBA CARRIER | HMSV-A-CB | Mixed Ducted and Non-Ducted Indoor Units | MMY-AP1926HT6P-UL | MMY-MAP0966HT6P-UL | MMY-MAP0966HT6P-UL |  |  | 184000 | 12.5 | 22.9 | 4.02 | 206000 | 150000 | 2.82
10612575 | 15.33 | TOSHIBA CARRIER | HMSV-A-CB | Mixed Ducted and Non-Ducted Indoor Units | MMY-AP192S6HT6P-UL | MMY-MAP1206HT6P-UL | MMY-MAP0726HT6P-UL |  |  | 184000 | 12.25 | 22.5 | 3.89 | 206000 | 150000 | 2.71
10612576 | 15.33 | TOSHIBA CARRIER | HMSR-A-CB | Non-Ducted Indoor Units | MMY-AP1926FT6P-UL | MMY-MAP0966FT6P-UL | MMY-MAP0966FT6P-UL |  |  | 184000 | 12.2 | 26.1 | 3.7 | 206000 | 150000 | 2.5
10612577 | 15.33 | TOSHIBA CARRIER | HMSR-A-CB | Ducted Indoor Units | MMY-AP1926FT6P-UL | MMY-MAP0966FT6P-UL | MMY-MAP0966FT6P-UL |  |  | 184000 | 11.5 | 20.4 | 3.67 | 206000 | 150000 | 2.45
10612578 | 15.33 | TOSHIBA CARRIER | HMSR-A-CB | Non-Ducted Indoor Units | MMY-AP1926FT9P-UL | MMY-MAP0966FT9P-UL | MMY-MAP0966FT9P-UL |  |  | 184000 | 12.2 | 26.1 | 3.7 | 206000 | 150000 | 2.5
10612579 | 15.33 | TOSHIBA CARRIER | HMSR-A-CB | Ducted Indoor Units | MMY-AP1926FT9P-UL | MMY-MAP0966FT9P-UL | MMY-MAP0966FT9P-UL |  |  | 184000 | 11.5 | 20.4 | 3.67 | 206000 | 150000 | 2.45
10612580 | 15.33 | TOSHIBA CARRIER | HMSR-A-CB | Non-Ducted Indoor Units | MMY-AP192S6FT6P-UL | MMY-MAP1206FT6P-UL | MMY-MAP0726FT6P-UL |  |  | 184000 | 11.7 | 25.3 | 3.6 | 206000 | 150000 | 2.45
10612581 | 15.33 | TOSHIBA CARRIER | HMSR-A-CB | Ducted Indoor Units | MMY-AP192S6FT6P-UL | MMY-MAP1206FT6P-UL | MMY-MAP0726FT6P-UL |  |  | 184000 | 11.3 | 19.9 | 3.57 | 206000 | 150000 | 2.4
10612582 | 15.33 | TOSHIBA CARRIER | HMSR-A-CB | Non-Ducted Indoor Units | MMY-AP192S6FT9P-UL | MMY-MAP1206FT9P-UL | MMY-MAP0726FT9P-UL |  |  | 184000 | 11.7 | 25.3 | 3.6 | 206000 | 150000 | 2.45
10612583 | 15.33 | TOSHIBA CARRIER | HMSR-A-CB | Ducted Indoor Units | MMY-AP192S6FT9P-UL | MMY-MAP1206FT9P-UL | MMY-MAP0726FT9P-UL |  |  | 184000 | 11.3 | 19.9 | 3.57 | 206000 | 150000 | 2.4
10612584 | 17.17 | TOSHIBA CARRIER | HMSR-A-CB | Non-Ducted Indoor Units | MMY-AP2166FT6P-UL | MMY-MAP1206FT6P-UL | MMY-MAP0966FT6P-UL |  |  | 206000 | 11.6 | 24.2 | 3.57 | 232000 | 164000 | 2.46
10612585 | 17.17 | TOSHIBA CARRIER | HMSR-A-CB | Ducted Indoor Units | MMY-AP2166FT6P-UL | MMY-MAP1206FT6P-UL | MMY-MAP0966FT6P-UL |  |  | 206000 | 11.2 | 20.5 | 3.74 | 232000 | 164000 | 2.44
10612586 | 17.17 | TOSHIBA CARRIER | HMSR-A-CB | Non-Ducted Indoor Units | MMY-AP2166FT9P-UL | MMY-MAP1206FT9P-UL | MMY-MAP0966FT9P-UL |  |  | 206000 | 11.6 | 24.2 | 3.57 | 232000 | 164000 | 2.46
10612587 | 17.17 | TOSHIBA CARRIER | HMSR-A-CB | Ducted Indoor Units | MMY-AP2166FT9P-UL | MMY-MAP1206FT9P-UL | MMY-MAP0966FT9P-UL |  |  | 206000 | 11.2 | 20.5 | 3.74 | 232000 | 164000 | 2.44
10612588 | 19.17 | TOSHIBA CARRIER | HMSV-A-CB | Mixed Ducted and Non-Ducted Indoor Units | MMY-AP2406HT6P-UL | MMY-MAP1446HT6P-UL | MMY-MAP0966HT6P-UL |  |  | 230000 | 12.05 | 22.35 | 3.85 | 256000 | 182000 | 2.78
10612589 | 19.17 | TOSHIBA CARRIER | HMSV-A-CB | Mixed Ducted and Non-Ducted Indoor Units | MMY-AP240S6HT6P-UL | MMY-MAP1206HT6P-UL | MMY-MAP1206HT6P-UL |  |  | 230000 | 11.8 | 21.95 | 3.8 | 256000 | 182000 | 2.74
10612590 | 19.17 | TOSHIBA CARRIER | HMSR-A-CB | Non-Ducted Indoor Units | MMY-AP2406FT6P-UL | MMY-MAP1446FT6P-UL | MMY-MAP0966FT6P-UL |  |  | 230000 | 11.6 | 23.3 | 3.6 | 256000 | 182000 | 2.53
10612591 | 19.17 | TOSHIBA CARRIER | HMSR-A-CB | Ducted Indoor Units | MMY-AP2406FT6P-UL | MMY-MAP1446FT6P-UL | MMY-MAP0966FT6P-UL |  |  | 230000 | 11.3 | 20.8 | 3.56 | 256000 | 182000 | 2.47
10612592 | 19.17 | TOSHIBA CARRIER | HMSR-A-CB | Non-Ducted Indoor Units | MMY-AP2406FT9P-UL | MMY-MAP1446FT9P-UL | MMY-MAP0966FT9P-UL |  |  | 230000 | 11.6 | 23.3 | 3.6 | 256000 | 182000 | 2.53
10612593 | 19.17 | TOSHIBA CARRIER | HMSR-A-CB | Ducted Indoor Units | MMY-AP2406FT9P-UL | MMY-MAP1446FT9P-UL | MMY-MAP0966FT9P-UL |  |  | 230000 | 11.3 | 20.8 | 3.56 | 256000 | 182000 | 2.47
10612663 | 17.17 | TOSHIBA CARRIER | HMSV-A-CB | Non-Ducted Indoor Units | MMY-AP2166HT6P-UL | MMY-MAP1206HT6P-UL | MMY-MAP0966HT6P-UL |  |  | 206000 | 12 | 24.6 | 3.9 | 232000 | 164000 | 2.75
10612664 | 17.17 | TOSHIBA CARRIER | HMSV-A-CB | Ducted Indoor Units | MMY-AP2166HT6P-UL | MMY-MAP1206HT6P-UL | MMY-MAP0966HT6P-UL |  |  | 206000 | 12.1 | 20.3 | 3.93 | 232000 | 164000 | 2.86
10612707 | 17.17 | TOSHIBA CARRIER | HMSV-A-CB | Mixed Ducted and Non-Ducted Indoor Units | MMY-AP2166HT6P-UL | MMY-MAP1206HT6P-UL | MMY-MAP0966HT6P-UL |  |  | 206000 | 12.05 | 22.45 | 3.91 | 232000 | 164000 | 2.8
8657018 | 11.33 | CITY MULTI | HMSV-A-CB | Non-Ducted Indoor Units | PUHY-P144ZKMU-A | PUHY-P144ZKMU-A |  |  |  | 136000 | 13.1 | 23.9 | 3.73 | 152000 | 109000 | 2.22
8657020 | 13.33 | CITY MULTI | HMSV-A-CB | Non-Ducted Indoor Units | PUHY-P168ZSKMU-A | PUHY-P96ZKMU-A | PUHY-P72ZKMU-A |  |  | 160000 | 13.3 | 24.8 | 3.83 | 178000 | 132000 | 2.19
8657022 | 15.17 | CITY MULTI | HMSV-A-CB | Non-Ducted Indoor Units | PUHY-P192ZSKMU-A | PUHY-P120ZKMU-A | PUHY-P72ZKMU-A |  |  | 182000 | 13.2 | 23.7 | 3.68 | 204000 | 150000 | 2.17
8657024 | 17.17 | CITY MULTI | HMSV-A-CB | Non-Ducted Indoor Units | PUHY-P216ZSKMU-A | PUHY-P120ZKMU-A | PUHY-P96ZKMU-A |  |  | 206000 | 12.7 | 23.2 | 3.56 | 232000 | 164000 | 2.09
8657026 | 19 | CITY MULTI | HMSV-A-CB | Non-Ducted Indoor Units | PUHY-P240ZSKMU-A | PUHY-P120ZKMU-A | PUHY-P120ZKMU-A |  |  | 228000 | 12.7 | 22.5 | 3.55 | 258000 | 182000 | 2.05
9121962 | 13 | MIDEA | HMSV-A-CB | Non-Ducted Indoor Units | MV5-H168DXN1 | MV5-H96DXN1 | MV5-H72DXN1 |  |  | 156000 | 12.5 | 22 | 3.8 | 180000 | 126000 | 2.55
9121963 | 13 | MIDEA | HMSV-A-CB | Ducted Indoor Units | MV5-H168DXN1 | MV5-H96DXN1 | MV5-H72DXN1 |  |  | 156000 | 12 | 22 | 3.64 | 180000 | 126000 | 2.35
9121964 | 14.67 | MIDEA | HMSV-A-CB | Non-Ducted Indoor Units | MV5-H196DXN1 | MV5-H96DXN1 | MV5-H96DXN1 |  |  | 176000 | 12.3 | 21.5 | 3.75 | 206000 | 144000 | 2.45
9121965 | 14.67 | MIDEA | HMSV-A-CB | Ducted Indoor Units | MV5-H196DXN1 | MV5-H96DXN1 | MV5-H96DXN1 |  |  | 176000 | 11.6 | 22 | 3.6 | 206000 | 144000 | 2.3
9121966 | 16.33 | MIDEA | HMSV-A-CB | Non-Ducted Indoor Units | MV5-H216DXN1 | MV5-H120DXN1 | MV5-H96DXN1 |  |  | 196000 | 11.7 | 20.5 | 3.62 | 224000 | 152000 | 2.4
9121967 | 16.33 | MIDEA | HMSV-A-CB | Ducted Indoor Units | MV5-H216DXN1 | MV5-H120DXN1 | MV5-H96DXN1 |  |  | 196000 | 11.3 | 21.3 | 3.54 | 224000 | 152000 | 2.3
9121969 | 17.83 | MIDEA | HMSV-A-CB | Ducted Indoor Units | MV5-H240DXN1 | MV5-H120DXN1 | MV5-H120DXN1 |  |  | 214000 | 11 | 20.6 | 3.47 | 240000 | 160000 | 2.3
9121983 | 13 | MIDEA | HMSV-A-CB | Non-Ducted Indoor Units | MV5-H168DZN1 | MV5-H96DZN1 | MV5-H72DZN1 |  |  | 156000 | 12.5 | 22 | 3.8 | 180000 | 126000 | 2.55
9121984 | 13 | MIDEA | HMSV-A-CB | Ducted Indoor Units | MV5-H168DZN1 | MV5-H96DZN1 | MV5-H72DZN1 |  |  | 156000 | 12 | 22 | 3.64 | 180000 | 126000 | 2.35
9121985 | 14.67 | MIDEA | HMSV-A-CB | Non-Ducted Indoor Units | MV5-H196DZN1 | MV5-H96DZN1 | MV5-H96DZN1 |  |  | 176000 | 12.3 | 21.5 | 3.75 | 206000 | 144000 | 2.45
9121986 | 14.67 | MIDEA | HMSV-A-CB | Ducted Indoor Units | MV5-H196DZN1 | MV5-H96DZN1 | MV5-H96DZN1 |  |  | 176000 | 11.6 | 22 | 3.6 | 206000 | 144000 | 2.3
9121987 | 16.33 | MIDEA | HMSV-A-CB | Non-Ducted Indoor Units | MV5-H216DZN1 | MV5-H120DZN1 | MV5-H96DZN1 |  |  | 196000 | 11.7 | 20.5 | 3.62 | 224000 | 152000 | 2.4
9121988 | 16.33 | MIDEA | HMSV-A-CB | Ducted Indoor Units | MV5-H216DZN1 | MV5-H120DZN1 | MV5-H96DZN1 |  |  | 196000 | 11.3 | 21.3 | 3.54 | 224000 | 152000 | 2.3
9121990 | 17.83 | MIDEA | HMSV-A-CB | Ducted Indoor Units | MV5-H240DZN1 | MV5-H120DZN1 | MV5-H120DZN1 |  |  | 214000 | 11 | 20.6 | 3.47 | 240000 | 160000 | 2.3
9122292 | 13 | MIDEA | HMSV-A-CB | Mixed Ducted and Non-Ducted Indoor Units | MV5-H168DXN1 | MV5-H96DXN1 | MV5-H72DXN1 |  |  | 156000 | 12.25 | 22 | 3.72 | 180000 | 126000 | 2.45
9122293 | 14.67 | MIDEA | HMSV-A-CB | Mixed Ducted and Non-Ducted Indoor Units | MV5-H196DXN1 | MV5-H96DXN1 | MV5-H96DXN1 |  |  | 176000 | 11.95 | 21.75 | 3.67 | 206000 | 144000 | 2.37
9122294 | 16.33 | MIDEA | HMSV-A-CB | Mixed Ducted and Non-Ducted Indoor Units | MV5-H216DXN1 | MV5-H120DXN1 | MV5-H96DXN1 |  |  | 196000 | 11.5 | 20.9 | 3.58 | 224000 | 152000 | 2.35
9122308 | 13 | MIDEA | HMSV-A-CB | Mixed Ducted and Non-Ducted Indoor Units | MV5-H168DZN1 | MV5-H96DZN1 | MV5-H72DZN1 |  |  | 156000 | 12.25 | 22 | 3.72 | 180000 | 126000 | 2.45
9122309 | 14.67 | MIDEA | HMSV-A-CB | Mixed Ducted and Non-Ducted Indoor Units | MV5-H196DZN1 | MV5-H96DZN1 | MV5-H96DZN1 |  |  | 176000 | 11.95 | 21.75 | 3.67 | 206000 | 144000 | 2.37
9122310 | 16.33 | MIDEA | HMSV-A-CB | Mixed Ducted and Non-Ducted Indoor Units | MV5-H216DZN1 | MV5-H120DZN1 | MV5-H96DZN1 |  |  | 196000 | 11.5 | 20.9 | 3.58 | 224000 | 152000 | 2.35
9122950 | 11.5 | TOSHIBA CARRIER | HMSR-A-CB | Non-Ducted Indoor Units | MMY-MAP1446FT6P-UL | MMY-MAP1446FT6P-UL |  |  |  | 138000 | 12.5 | 26.6 | 3.75 | 154000 | 109000 | 2.6
9122951 | 13.33 | TOSHIBA CARRIER | HMSR-A-CB | Non-Ducted Indoor Units | MMY-MAP1686FT6P-UL | MMY-MAP1686FT6P-UL |  |  |  | 160000 | 11 | 24 | 3.44 | 180000 | 132000 | 2.4
9122952 | 15.33 | TOSHIBA CARRIER | HMSR-A-CB | Non-Ducted Indoor Units | MMY-AP1926FT6P-UL | MMY-MAP0966FT6P-UL | MMY-MAP0966FT6P-UL |  |  | 184000 | 12.5 | 26.9 | 3.7 | 206000 | 150000 | 2.5
9122953 | 15.33 | TOSHIBA CARRIER | HMSR-A-CB | Non-Ducted Indoor Units | MMY-AP192S6FT6P-UL | MMY-MAP1206FT6P-UL | MMY-MAP0726FT6P-UL |  |  | 184000 | 12 | 26 | 3.6 | 206000 | 150000 | 2.45
9122954 | 17.17 | TOSHIBA CARRIER | HMSR-A-CB | Non-Ducted Indoor Units | MMY-AP2166FT6P-UL | MMY-MAP1206FT6P-UL | MMY-MAP0966FT6P-UL |  |  | 206000 | 11.9 | 24.9 | 3.57 | 232000 | 164000 | 2.46
9122955 | 19.17 | TOSHIBA CARRIER | HMSR-A-CB | Non-Ducted Indoor Units | MMY-AP2406FT6P-UL | MMY-MAP1446FT6P-UL | MMY-MAP0966FT6P-UL |  |  | 230000 | 11.9 | 24 | 3.6 | 256000 | 182000 | 2.53
9122956 | 19.17 | TOSHIBA CARRIER | HMSR-A-CB | Non-Ducted Indoor Units | MMY-AP240S6FT6P-UL | MMY-MAP1206FT6P-UL | MMY-MAP1206FT6P-UL |  |  | 230000 | 11 | 23.5 | 3.5 | 256000 | 182000 | 2.38
9122977 | 11.5 | TOSHIBA CARRIER | HMSR-A-CB | Ducted Indoor Units | MMY-MAP1446FT6P-UL | MMY-MAP1446FT6P-UL |  |  |  | 138000 | 12 | 23 | 3.6 | 154000 | 109000 | 2.54
9122978 | 11.5 | TOSHIBA CARRIER | HMSR-A-CB | Non-Ducted Indoor Units | MMY-MAP1446FT9P-UL | MMY-MAP1446FT9P-UL |  |  |  | 138000 | 12.5 | 26.6 | 3.75 | 154000 | 109000 | 2.6
9122979 | 11.5 | TOSHIBA CARRIER | HMSR-A-CB | Ducted Indoor Units | MMY-MAP1446FT9P-UL | MMY-MAP1446FT9P-UL |  |  |  | 138000 | 12 | 23 | 3.6 | 154000 | 109000 | 2.54
9122980 | 13.33 | TOSHIBA CARRIER | HMSR-A-CB | Ducted Indoor Units | MMY-MAP1686FT6P-UL | MMY-MAP1686FT6P-UL |  |  |  | 160000 | 11 | 22 | 3.3 | 180000 | 132000 | 2.4
9122981 | 13.33 | TOSHIBA CARRIER | HMSR-A-CB | Non-Ducted Indoor Units | MMY-MAP1686FT9P-UL | MMY-MAP1686FT9P-UL |  |  |  | 160000 | 11 | 24 | 3.44 | 180000 | 132000 | 2.4
9122982 | 13.33 | TOSHIBA CARRIER | HMSR-A-CB | Ducted Indoor Units | MMY-MAP1686FT9P-UL | MMY-MAP1686FT9P-UL |  |  |  | 160000 | 11 | 22 | 3.3 | 180000 | 132000 | 2.4
9122983 | 15.33 | TOSHIBA CARRIER | HMSR-A-CB | Ducted Indoor Units | MMY-AP1926FT6P-UL | MMY-MAP0966FT6P-UL | MMY-MAP0966FT6P-UL |  |  | 184000 | 12.2 | 24 | 3.75 | 206000 | 150000 | 2.5
9122984 | 15.33 | TOSHIBA CARRIER | HMSR-A-CB | Non-Ducted Indoor Units | MMY-AP1926FT9P-UL | MMY-MAP0966FT9P-UL | MMY-MAP0966FT9P-UL |  |  | 184000 | 12.5 | 26.9 | 3.7 | 206000 | 150000 | 2.5
9122985 | 15.33 | TOSHIBA CARRIER | HMSR-A-CB | Ducted Indoor Units | MMY-AP1926FT9P-UL | MMY-MAP0966FT9P-UL | MMY-MAP0966FT9P-UL |  |  | 184000 | 12.2 | 24 | 3.75 | 206000 | 150000 | 2.5
9122986 | 15.33 | TOSHIBA CARRIER | HMSR-A-CB | Ducted Indoor Units | MMY-AP192S6FT6P-UL | MMY-MAP1206FT6P-UL | MMY-MAP0726FT6P-UL |  |  | 184000 | 12 | 23.5 | 3.65 | 206000 | 150000 | 2.45
9122987 | 15.33 | TOSHIBA CARRIER | HMSR-A-CB | Non-Ducted Indoor Units | MMY-AP192S6FT9P-UL | MMY-MAP1206FT9P-UL | MMY-MAP0726FT9P-UL |  |  | 184000 | 12 | 26 | 3.6 | 206000 | 150000 | 2.45
9122988 | 15.33 | TOSHIBA CARRIER | HMSR-A-CB | Ducted Indoor Units | MMY-AP192S6FT9P-UL | MMY-MAP1206FT9P-UL | MMY-MAP0726FT9P-UL |  |  | 184000 | 12 | 23.5 | 3.65 | 206000 | 150000 | 2.45
9122989 | 17.17 | TOSHIBA CARRIER | HMSR-A-CB | Ducted Indoor Units | MMY-AP2166FT6P-UL | MMY-MAP1206FT6P-UL | MMY-MAP0966FT6P-UL |  |  | 206000 | 11.8 | 23.5 | 3.8 | 232000 | 164000 | 2.48
9122990 | 17.17 | TOSHIBA CARRIER | HMSR-A-CB | Non-Ducted Indoor Units | MMY-AP2166FT9P-UL | MMY-MAP1206FT9P-UL | MMY-MAP0966FT9P-UL |  |  | 206000 | 11.9 | 24.9 | 3.57 | 232000 | 164000 | 2.46
9122991 | 17.17 | TOSHIBA CARRIER | HMSR-A-CB | Ducted Indoor Units | MMY-AP2166FT9P-UL | MMY-MAP1206FT9P-UL | MMY-MAP0966FT9P-UL |  |  | 206000 | 11.8 | 23.5 | 3.8 | 232000 | 164000 | 2.48
9122992 | 19.17 | TOSHIBA CARRIER | HMSR-A-CB | Ducted Indoor Units | MMY-AP2406FT6P-UL | MMY-MAP1446FT6P-UL | MMY-MAP0966FT6P-UL |  |  | 230000 | 11.9 | 23 | 3.6 | 256000 | 182000 | 2.5
9122993 | 19.17 | TOSHIBA CARRIER | HMSR-A-CB | Non-Ducted Indoor Units | MMY-AP2406FT9P-UL | MMY-MAP1446FT9P-UL | MMY-MAP0966FT9P-UL |  |  | 230000 | 11.9 | 24 | 3.6 | 256000 | 182000 | 2.53
9122994 | 19.17 | TOSHIBA CARRIER | HMSR-A-CB | Ducted Indoor Units | MMY-AP2406FT9P-UL | MMY-MAP1446FT9P-UL | MMY-MAP0966FT9P-UL |  |  | 230000 | 11.9 | 23 | 3.6 | 256000 | 182000 | 2.5
9122995 | 19.17 | TOSHIBA CARRIER | HMSR-A-CB | Ducted Indoor Units | MMY-AP240S6FT6P-UL | MMY-MAP1206FT6P-UL | MMY-MAP1206FT6P-UL |  |  | 230000 | 11 | 22.5 | 3.5 | 256000 | 182000 | 2.38
9122996 | 19.17 | TOSHIBA CARRIER | HMSR-A-CB | Non-Ducted Indoor Units | MMY-AP240S6FT9P-UL | MMY-MAP1206FT9P-UL | MMY-MAP1206FT9P-UL |  |  | 230000 | 11 | 23.5 | 3.5 | 256000 | 182000 | 2.38
9122997 | 19.17 | TOSHIBA CARRIER | HMSR-A-CB | Ducted Indoor Units | MMY-AP240S6FT9P-UL | MMY-MAP1206FT9P-UL | MMY-MAP1206FT9P-UL |  |  | 230000 | 11 | 22.5 | 3.5 | 256000 | 182000 | 2.38
9123037 | 11.5 | TOSHIBA CARRIER | HMSR-A-CB | Mixed Ducted and Non-Ducted Indoor Units | MMY-MAP1446FT6P-UL | MMY-MAP1446FT6P-UL |  |  |  | 138000 | 12.25 | 24.8 | 3.67 | 154000 | 109000 | 2.57
9123038 | 11.5 | TOSHIBA CARRIER | HMSR-A-CB | Mixed Ducted and Non-Ducted Indoor Units | MMY-MAP1446FT9P-UL | MMY-MAP1446FT9P-UL |  |  |  | 138000 | 12.25 | 24.8 | 3.67 | 154000 | 109000 | 2.57
9123039 | 13.33 | TOSHIBA CARRIER | HMSR-A-CB | Mixed Ducted and Non-Ducted Indoor Units | MMY-MAP1686FT6P-UL | MMY-MAP1686FT6P-UL |  |  |  | 160000 | 11 | 23 | 3.37 | 180000 | 132000 | 2.4
9123040 | 13.33 | TOSHIBA CARRIER | HMSR-A-CB | Mixed Ducted and Non-Ducted Indoor Units | MMY-MAP1686FT9P-UL | MMY-MAP1686FT9P-UL |  |  |  | 160000 | 11 | 23 | 3.37 | 180000 | 132000 | 2.4
9123041 | 15.33 | TOSHIBA CARRIER | HMSR-A-CB | Mixed Ducted and Non-Ducted Indoor Units | MMY-AP1926FT6P-UL | MMY-MAP0966FT6P-UL | MMY-MAP0966FT6P-UL |  |  | 184000 | 12.35 | 25.45 | 3.72 | 206000 | 150000 | 2.5
9123042 | 15.33 | TOSHIBA CARRIER | HMSR-A-CB | Mixed Ducted and Non-Ducted Indoor Units | MMY-AP1926FT9P-UL | MMY-MAP0966FT9P-UL | MMY-MAP0966FT9P-UL |  |  | 184000 | 12.35 | 25.45 | 3.72 | 206000 | 150000 | 2.5
9123043 | 15.33 | TOSHIBA CARRIER | HMSR-A-CB | Mixed Ducted and Non-Ducted Indoor Units | MMY-AP192S6FT6P-UL | MMY-MAP1206FT6P-UL | MMY-MAP0726FT6P-UL |  |  | 184000 | 12 | 24.75 | 3.62 | 206000 | 150000 | 2.45
9123044 | 15.33 | TOSHIBA CARRIER | HMSR-A-CB | Mixed Ducted and Non-Ducted Indoor Units | MMY-AP192S6FT9P-UL | MMY-MAP1206FT9P-UL | MMY-MAP0726FT9P-UL |  |  | 184000 | 12 | 24.75 | 3.62 | 206000 | 150000 | 2.45
9123045 | 17.17 | TOSHIBA CARRIER | HMSR-A-CB | Mixed Ducted and Non-Ducted Indoor Units | MMY-AP2166FT6P-UL | MMY-MAP1206FT6P-UL | MMY-MAP0966FT6P-UL |  |  | 206000 | 11.85 | 24.2 | 3.68 | 232000 | 164000 | 2.47
9123046 | 17.17 | TOSHIBA CARRIER | HMSR-A-CB | Mixed Ducted and Non-Ducted Indoor Units | MMY-AP2166FT9P-UL | MMY-MAP1206FT9P-UL | MMY-MAP0966FT9P-UL |  |  | 206000 | 11.85 | 24.2 | 3.68 | 232000 | 164000 | 2.47
9123047 | 19.17 | TOSHIBA CARRIER | HMSR-A-CB | Mixed Ducted and Non-Ducted Indoor Units | MMY-AP2406FT6P-UL | MMY-MAP1446FT6P-UL | MMY-MAP0966FT6P-UL |  |  | 230000 | 11.9 | 23.5 | 3.6 | 256000 | 182000 | 2.51
9123048 | 19.17 | TOSHIBA CARRIER | HMSR-A-CB | Mixed Ducted and Non-Ducted Indoor Units | MMY-AP2406FT9P-UL | MMY-MAP1446FT9P-UL | MMY-MAP0966FT9P-UL |  |  | 230000 | 11.9 | 23.5 | 3.6 | 256000 | 182000 | 2.51
9123049 | 19.17 | TOSHIBA CARRIER | HMSR-A-CB | Mixed Ducted and Non-Ducted Indoor Units | MMY-AP240S6FT6P-UL | MMY-MAP1206FT6P-UL | MMY-MAP1206FT6P-UL |  |  | 230000 | 11 | 23 | 3.5 | 256000 | 182000 | 2.38
9123050 | 19.17 | TOSHIBA CARRIER | HMSR-A-CB | Mixed Ducted and Non-Ducted Indoor Units | MMY-AP240S6FT9P-UL | MMY-MAP1206FT9P-UL | MMY-MAP1206FT9P-UL |  |  | 230000 | 11 | 23 | 3.5 | 256000 | 182000 | 2.38
8578651 | 11.33 | MIDEA | HMSV-A-CB | Non-Ducted Indoor Units | MV5-X144DZN1-(A) | MV5-X144DZN1-(A) |  |  |  | 136000 | 10.9 | 19.5 | 3.4 | 150000 | 102000 | 2.28
8656998 | 11.33 | CITY MULTI | HMSR-A-CB | Non-Ducted Indoor Units | PURY-P144ZKMU-A | PURY-P144ZKMU-A |  |  |  | 136000 | 12.8 | 21.9 | 3.57 | 152000 | 97000 | 2.13
8657000 | 13.33 | CITY MULTI | HMSR-A-CB | Non-Ducted Indoor Units | PURY-P168ZSKMU-A | PURY-P96ZKMU-A | PURY-P72ZKMU-A |  |  | 160000 | 12.4 | 21 | 3.6 | 178000 | 119000 | 2.13
8657002 | 15.17 | CITY MULTI | HMSR-A-CB | Non-Ducted Indoor Units | PURY-P192ZSKMU-A | PURY-P96ZKMU-A | PURY-P96ZKMU-A |  |  | 182000 | 11.8 | 21.2 | 3.48 | 204000 | 142000 | 2.1
8657004 | 17.17 | CITY MULTI | HMSR-A-CB | Non-Ducted Indoor Units | PURY-P216ZSKMU-A | PURY-P120ZKMU-A | PURY-P96ZKMU-A |  |  | 206000 | 11.8 | 20.8 | 3.38 | 232000 | 158000 | 2.06
8657006 | 19 | CITY MULTI | HMSR-A-CB | Non-Ducted Indoor Units | PURY-P240ZSKMU-A | PURY-P120ZKMU-A | PURY-P120ZKMU-A |  |  | 228000 | 12 | 20.5 | 3.33 | 258000 | 174000 | 2.05
9060358 | 19 | HITACHI | HMSV-A-CB | Ducted Indoor Units | HVAHP240*31S | HVAHP096B31S | HVAHP072B31S | HVAHP072B31S |  | 228000 | 11.9 | 20.4 | 3.72 | 258000 | 182000 | 2.55
9060360 | 19 | HITACHI | HMSV-A-CB | Ducted Indoor Units | HVAHP240*41S | HVAHP096B41S | HVAHP072B41S | HVAHP072B41S |  | 228000 | 11.3 | 20 | 3.6 | 258000 | 182000 | 2.47
9060361 | 19 | HITACHI | HMSV-A-CB | Non-Ducted Indoor Units | HVAHP240*41S | HVAHP096B41S | HVAHP072B41S | HVAHP072B41S |  | 228000 | 10.9 | 19.8 | 3.68 | 258000 | 182000 | 2.32
9060362 | 19 | HITACHI | HMSR-A-CB | Ducted Indoor Units | HVAHR240*31S | HVAHR096B31S | HVAHR072B31S | HVAHR072B31S |  | 228000 | 11.9 | 20.5 | 3.72 | 258000 | 182000 | 2.55
9060364 | 19 | HITACHI | HMSR-A-CB | Ducted Indoor Units | HVAHR240*41S | HVAHR096B41S | HVAHR072B41S | HVAHR072B41S |  | 228000 | 11.3 | 20 | 3.6 | 258000 | 182000 | 2.47
9060365 | 19 | HITACHI | HMSR-A-CB | Non-Ducted Indoor Units | HVAHR240*41S | HVAHR096B41S | HVAHR072B41S | HVAHR072B41S |  | 228000 | 10.9 | 19.8 | 3.68 | 258000 | 182000 | 2.32
9060374 | 19 | JOHNSON CONTROLS | HMSV-A-CB | Ducted Indoor Units | TVAHP240*31S | TVAHP096B31S | TVAHP072B31S | TVAHP072B31S |  | 228000 | 11.9 | 20.4 | 3.72 | 258000 | 182000 | 2.55
9060376 | 19 | JOHNSON CONTROLS | HMSV-A-CB | Ducted Indoor Units | TVAHP240*41S | TVAHP096B41S | TVAHP072B41S | TVAHP072B41S |  | 228000 | 11.3 | 20 | 3.6 | 258000 | 182000 | 2.47
9060377 | 19 | JOHNSON CONTROLS | HMSV-A-CB | Non-Ducted Indoor Units | TVAHP240*41S | TVAHP096B41S | TVAHP072B41S | TVAHP072B41S |  | 228000 | 10.9 | 19.8 | 3.68 | 258000 | 182000 | 2.32
9060378 | 19 | JOHNSON CONTROLS | HMSR-A-CB | Ducted Indoor Units | TVAHR240*31S | TVAHR096B31S | TVAHR072B31S | TVAHR072B31S |  | 228000 | 11.9 | 20.5 | 3.72 | 258000 | 182000 | 2.55
9060380 | 19 | JOHNSON CONTROLS | HMSR-A-CB | Ducted Indoor Units | TVAHR240*41S | TVAHR096B41S | TVAHR072B41S | TVAHR072B41S |  | 228000 | 11.3 | 20 | 3.6 | 258000 | 182000 | 2.47
9060381 | 19 | JOHNSON CONTROLS | HMSR-A-CB | Non-Ducted Indoor Units | TVAHR240*41S | TVAHR096B41S | TVAHR072B41S | TVAHR072B41S |  | 228000 | 10.9 | 19.8 | 3.68 | 258000 | 182000 | 2.32
9060390 | 19 | YORK | HMSV-A-CB | Ducted Indoor Units | YVAHP240*31S | YVAHP096B31S | YVAHP072B31S | YVAHP072B31S |  | 228000 | 11.9 | 20.4 | 3.72 | 258000 | 182000 | 2.55
9060392 | 19 | YORK | HMSV-A-CB | Ducted Indoor Units | YVAHP240*41S | YVAHP096B41S | YVAHP072B41S | YVAHP072B41S |  | 228000 | 11.3 | 20 | 3.6 | 258000 | 182000 | 2.47
9060393 | 19 | YORK | HMSV-A-CB | Non-Ducted Indoor Units | YVAHP240*41S | YVAHP096B41S | YVAHP072B41S | YVAHP072B41S |  | 228000 | 10.9 | 19.8 | 3.68 | 258000 | 182000 | 2.32
9060394 | 19 | YORK | HMSR-A-CB | Ducted Indoor Units | YVAHR240*31S | YVAHR096B31S | YVAHR072B31S | YVAHR072B31S |  | 228000 | 11.9 | 20.5 | 3.72 | 258000 | 182000 | 2.55
9060396 | 19 | YORK | HMSR-A-CB | Ducted Indoor Units | YVAHR240*41S | YVAHR096B41S | YVAHR072B41S | YVAHR072B41S |  | 228000 | 11.3 | 20 | 3.6 | 258000 | 182000 | 2.47
9060397 | 19 | YORK | HMSR-A-CB | Non-Ducted Indoor Units | YVAHR240*41S | YVAHR096B41S | YVAHR072B41S | YVAHR072B41S |  | 228000 | 10.9 | 19.8 | 3.68 | 258000 | 182000 | 2.32
9060406 | 19 | HITACHI | HMSV-A-CB | Mixed Ducted and Non-Ducted Indoor Units | HVAHP240*31S | HVAHP096B31S | HVAHP072B31S | HVAHP072B31S |  | 228000 | 11.25 | 20.35 | 3.76 | 258000 | 182000 | 2.48
9060407 | 19 | HITACHI | HMSV-A-CB | Mixed Ducted and Non-Ducted Indoor Units | HVAHP240*41S | HVAHP096B41S | HVAHP072B41S | HVAHP072B41S |  | 228000 | 11.1 | 19.9 | 3.64 | 258000 | 182000 | 2.39
9060408 | 19 | HITACHI | HMSR-A-CB | Mixed Ducted and Non-Ducted Indoor Units | HVAHR240*31S | HVAHR096B31S | HVAHR072B31S | HVAHR072B31S |  | 228000 | 11.25 | 20.4 | 3.76 | 258000 | 182000 | 2.48
9060409 | 19 | HITACHI | HMSR-A-CB | Mixed Ducted and Non-Ducted Indoor Units | HVAHR240*41S | HVAHR096B41S | HVAHR072B41S | HVAHR072B41S |  | 228000 | 11.1 | 19.9 | 3.64 | 258000 | 182000 | 2.39
9060414 | 19 | JOHNSON CONTROLS | HMSV-A-CB | Mixed Ducted and Non-Ducted Indoor Units | TVAHP240*31S | TVAHP096B31S | TVAHP072B31S | TVAHP072B31S |  | 228000 | 11.25 | 20.35 | 3.76 | 258000 | 182000 | 2.48
9060415 | 19 | JOHNSON CONTROLS | HMSV-A-CB | Mixed Ducted and Non-Ducted Indoor Units | TVAHP240*41S | TVAHP096B41S | TVAHP072B41S | TVAHP072B41S |  | 228000 | 11.1 | 19.9 | 3.64 | 258000 | 182000 | 2.39
9060416 | 19 | JOHNSON CONTROLS | HMSR-A-CB | Mixed Ducted and Non-Ducted Indoor Units | TVAHR240*31S | TVAHR096B31S | TVAHR072B31S | TVAHR072B31S |  | 228000 | 11.25 | 20.4 | 3.76 | 258000 | 182000 | 2.48
9060417 | 19 | JOHNSON CONTROLS | HMSR-A-CB | Mixed Ducted and Non-Ducted Indoor Units | TVAHR240*41S | TVAHR096B41S | TVAHR072B41S | TVAHR072B41S |  | 228000 | 11.1 | 19.9 | 3.64 | 258000 | 182000 | 2.39
9060422 | 19 | YORK | HMSV-A-CB | Mixed Ducted and Non-Ducted Indoor Units | YVAHP240*31S | YVAHP096B31S | YVAHP072B31S | YVAHP072B31S |  | 228000 | 11.25 | 20.35 | 3.76 | 258000 | 182000 | 2.48
9060423 | 19 | YORK | HMSV-A-CB | Mixed Ducted and Non-Ducted Indoor Units | YVAHP240*41S | YVAHP096B41S | YVAHP072B41S | YVAHP072B41S |  | 228000 | 11.1 | 19.9 | 3.64 | 258000 | 182000 | 2.39
9060424 | 19 | YORK | HMSR-A-CB | Mixed Ducted and Non-Ducted Indoor Units | YVAHR240*31S | YVAHR096B31S | YVAHR072B31S | YVAHR072B31S |  | 228000 | 11.25 | 20.4 | 3.76 | 258000 | 182000 | 2.48
9060425 | 19 | YORK | HMSR-A-CB | Mixed Ducted and Non-Ducted Indoor Units | YVAHR240*41S | YVAHR096B41S | YVAHR072B41S | YVAHR072B41S |  | 228000 | 11.1 | 19.9 | 3.64 | 258000 | 182000 | 2.39
9085402 | 11.5 | TOSHIBA CARRIER | HMSV-A-CB | Non-Ducted Indoor Units | MMY-MAP1446HT9P-UL | MMY-MAP1446HT9P-UL |  |  |  | 138000 | 12.4 | 25.6 | 4.12 | 154000 | 109000 | 2.73
9085403 | 11.5 | TOSHIBA CARRIER | HMSV-A-CB | Ducted Indoor Units | MMY-MAP1446HT9P-UL | MMY-MAP1446HT9P-UL |  |  |  | 138000 | 11.6 | 22.1 | 4 | 154000 | 109000 | 2.85
9085404 | 13.33 | TOSHIBA CARRIER | HMSV-A-CB | Non-Ducted Indoor Units | MMY-MAP1686HT9P-UL | MMY-MAP1686HT9P-UL |  |  |  | 160000 | 11 | 23.8 | 3.74 | 180000 | 132000 | 2.48
9085405 | 13.33 | TOSHIBA CARRIER | HMSV-A-CB | Ducted Indoor Units | MMY-MAP1686HT9P-UL | MMY-MAP1686HT9P-UL |  |  |  | 160000 | 11.2 | 21 | 3.7 | 180000 | 132000 | 2.7
9085406 | 15.33 | TOSHIBA CARRIER | HMSV-A-CB | Non-Ducted Indoor Units | MMY-AP1926HT9P-UL | MMY-MAP0966HT9P-UL | MMY-MAP0966HT9P-UL |  |  | 184000 | 12.8 | 25.5 | 4.05 | 206000 | 150000 | 2.76
9085407 | 15.33 | TOSHIBA CARRIER | HMSV-A-CB | Ducted Indoor Units | MMY-AP1926HT9P-UL | MMY-MAP0966HT9P-UL | MMY-MAP0966HT9P-UL |  |  | 184000 | 12.7 | 23 | 4.1 | 206000 | 150000 | 2.95
9085408 | 15.33 | TOSHIBA CARRIER | HMSV-A-CB | Non-Ducted Indoor Units | MMY-AP192S6HT9P-UL | MMY-MAP1206HT9P-UL | MMY-MAP0726HT9P-UL |  |  | 184000 | 12.6 | 25.1 | 3.95 | 206000 | 150000 | 2.68
9085409 | 15.33 | TOSHIBA CARRIER | HMSV-A-CB | Ducted Indoor Units | MMY-AP192S6HT9P-UL | MMY-MAP1206HT9P-UL | MMY-MAP0726HT9P-UL |  |  | 184000 | 12.3 | 22.6 | 3.92 | 206000 | 150000 | 2.8
9085410 | 17.17 | TOSHIBA CARRIER | HMSV-A-CB | Non-Ducted Indoor Units | MMY-AP2166HT9P-UL | MMY-MAP1206HT9P-UL | MMY-MAP0966HT9P-UL |  |  | 206000 | 12 | 24.6 | 3.9 | 232000 | 164000 | 2.75
9085411 | 17.17 | TOSHIBA CARRIER | HMSV-A-CB | Ducted Indoor Units | MMY-AP2166HT9P-UL | MMY-MAP1206HT9P-UL | MMY-MAP0966HT9P-UL |  |  | 206000 | 12.5 | 22.5 | 4 | 232000 | 164000 | 2.92
9085412 | 19.17 | TOSHIBA CARRIER | HMSV-A-CB | Non-Ducted Indoor Units | MMY-AP2406HT9P-UL | MMY-MAP1446HT9P-UL | MMY-MAP0966HT9P-UL |  |  | 230000 | 12 | 24.1 | 3.75 | 256000 | 182000 | 2.66
9085413 | 19.17 | TOSHIBA CARRIER | HMSV-A-CB | Ducted Indoor Units | MMY-AP2406HT9P-UL | MMY-MAP1446HT9P-UL | MMY-MAP0966HT9P-UL |  |  | 230000 | 12.4 | 22.2 | 4 | 256000 | 182000 | 2.95
9085414 | 19.17 | TOSHIBA CARRIER | HMSV-A-CB | Non-Ducted Indoor Units | MMY-AP240S6HT9P-UL | MMY-MAP1206HT9P-UL | MMY-MAP1206HT9P-UL |  |  | 230000 | 11.6 | 23.6 | 3.7 | 256000 | 182000 | 2.62
9085415 | 19.17 | TOSHIBA CARRIER | HMSV-A-CB | Ducted Indoor Units | MMY-AP240S6HT9P-UL | MMY-MAP1206HT9P-UL | MMY-MAP1206HT9P-UL |  |  | 230000 | 12.3 | 21.8 | 3.95 | 256000 | 182000 | 2.9
9085441 | 11.5 | TOSHIBA CARRIER | HMSV-A-CB | Mixed Ducted and Non-Ducted Indoor Units | MMY-MAP1446HT9P-UL | MMY-MAP1446HT9P-UL |  |  |  | 138000 | 12 | 23.85 | 4.06 | 154000 | 109000 | 2.79
9085442 | 13.33 | TOSHIBA CARRIER | HMSV-A-CB | Mixed Ducted and Non-Ducted Indoor Units | MMY-MAP1686HT9P-UL | MMY-MAP1686HT9P-UL |  |  |  | 160000 | 11.1 | 22.4 | 3.72 | 180000 | 132000 | 2.59
9085443 | 15.33 | TOSHIBA CARRIER | HMSV-A-CB | Mixed Ducted and Non-Ducted Indoor Units | MMY-AP1926HT9P-UL | MMY-MAP0966HT9P-UL | MMY-MAP0966HT9P-UL |  |  | 184000 | 12.75 | 24.25 | 4.07 | 206000 | 150000 | 2.85
9085444 | 15.33 | TOSHIBA CARRIER | HMSV-A-CB | Mixed Ducted and Non-Ducted Indoor Units | MMY-AP192S6HT9P-UL | MMY-MAP1206HT9P-UL | MMY-MAP0726HT9P-UL |  |  | 184000 | 12.45 | 23.85 | 3.93 | 206000 | 150000 | 2.74
9085445 | 17.17 | TOSHIBA CARRIER | HMSV-A-CB | Mixed Ducted and Non-Ducted Indoor Units | MMY-AP2166HT9P-UL | MMY-MAP1206HT9P-UL | MMY-MAP0966HT9P-UL |  |  | 206000 | 12.25 | 23.55 | 3.95 | 232000 | 164000 | 2.83
9085446 | 19.17 | TOSHIBA CARRIER | HMSV-A-CB | Mixed Ducted and Non-Ducted Indoor Units | MMY-AP2406HT9P-UL | MMY-MAP1446HT9P-UL | MMY-MAP0966HT9P-UL |  |  | 230000 | 12.2 | 23.15 | 3.87 | 256000 | 182000 | 2.8
9085447 | 19.17 | TOSHIBA CARRIER | HMSV-A-CB | Mixed Ducted and Non-Ducted Indoor Units | MMY-AP240S6HT9P-UL | MMY-MAP1206HT9P-UL | MMY-MAP1206HT9P-UL |  |  | 230000 | 11.95 | 22.7 | 3.82 | 256000 | 182000 | 2.76
8577925 | 11.33 | MIDEA | HMSR-A-CB | Non-Ducted Indoor Units | MV5-R144DXN1-(A) | MV5-R144DXN1-(A) |  |  |  | 136000 | 11 | 19.5 | 3.4 | 150000 | 102000 | 2.25
8578615 | 11.33 | MIDEA | HMSV-A-CB | Non-Ducted Indoor Units | MV5-X144DXN1-(A) | MV5-X144DXN1-(A) |  |  |  | 136000 | 10.9 | 19.5 | 3.4 | 150000 | 102000 | 2.28
8989554 | 11.5 | TOSHIBA CARRIER | HMSV-A-CB | Non-Ducted Indoor Units | MMY-MAP1446HT6P-UL | MMYMAP1446HT6P-UL |  |  |  | 138000 | 12.4 | 25.6 | 4.12 | 154000 | 109000 | 2.73
8989555 | 13.33 | TOSHIBA CARRIER | HMSV-A-CB | Non-Ducted Indoor Units | MMY-MAP1686HT6P-UL | MMYMAP1686HT6P-UL |  |  |  | 160000 | 11 | 23.8 | 3.74 | 180000 | 132000 | 2.48
8989556 | 15.33 | TOSHIBA CARRIER | HMSV-A-CB | Non-Ducted Indoor Units | MMY-AP1926HT6P-UL | MMYMAP0966HT6P-UL | MMYMAP0966HT6P-UL |  |  | 184000 | 12.8 | 25.5 | 4.05 | 206000 | 150000 | 2.76
8989557 | 15.33 | TOSHIBA CARRIER | HMSV-A-CB | Non-Ducted Indoor Units | MMY-AP192S6HT6P-UL | MMYMAP1206HT6P-UL | MMYMAP0726HT6P-UL |  |  | 184000 | 12.6 | 25.1 | 3.95 | 206000 | 150000 | 2.68
8989558 | 17.17 | TOSHIBA CARRIER | HMSV-A-CB | Non-Ducted Indoor Units | MMY-AP2166HT6P-UL | MMYMAP1206HT6P-UL | MMYMAP0966HT6P-UL |  |  | 206000 | 12 | 24.6 | 3.9 | 232000 | 164000 | 2.75
8989559 | 19.17 | TOSHIBA CARRIER | HMSV-A-CB | Non-Ducted Indoor Units | MMY-AP2406HT6P-UL | MMYMAP1446HT6P-UL | MMYMAP0966HT6P-UL |  |  | 230000 | 12 | 24.1 | 3.75 | 256000 | 182000 | 2.66
8989569 | 11.5 | TOSHIBA CARRIER | HMSV-A-CB | Ducted Indoor Units | MMY-MAP1446HT6P-UL | MMYMAP1446HT6P-UL |  |  |  | 138000 | 11.6 | 22.1 | 4 | 154000 | 109000 | 2.85
8989570 | 13.33 | TOSHIBA CARRIER | HMSV-A-CB | Ducted Indoor Units | MMY-MAP1686HT6P-UL | MMYMAP1686HT6P-UL |  |  |  | 160000 | 11.2 | 21 | 3.7 | 180000 | 132000 | 2.7
8989571 | 15.33 | TOSHIBA CARRIER | HMSV-A-CB | Ducted Indoor Units | MMY-AP1926HT6P-UL | MMYMAP0966HT6P-UL | MMYMAP0966HT6P-UL |  |  | 184000 | 12.7 | 23 | 4.1 | 206000 | 150000 | 2.95
8989572 | 15.33 | TOSHIBA CARRIER | HMSV-A-CB | Ducted Indoor Units | MMY-AP192S6HT6P-UL | MMYMAP1206HT6P-UL | MMYMAP0726HT6P-UL |  |  | 184000 | 12.3 | 22.6 | 3.92 | 206000 | 150000 | 2.8
8989573 | 17.17 | TOSHIBA CARRIER | HMSV-A-CB | Ducted Indoor Units | MMY-AP2166HT6P-UL | MMYMAP1206HT6P-UL | MMYMAP0966HT6P-UL |  |  | 206000 | 12.5 | 22.5 | 4 | 232000 | 164000 | 2.92
8989574 | 19.17 | TOSHIBA CARRIER | HMSV-A-CB | Ducted Indoor Units | MMY-AP2406HT6P-UL | MMYMAP1446HT6P-UL | MMYMAP0966HT6P-UL |  |  | 230000 | 12.4 | 22.2 | 4 | 256000 | 182000 | 2.95
8989575 | 19.17 | TOSHIBA CARRIER | HMSV-A-CB | Non-Ducted Indoor Units | MMY-AP240S6HT6P-UL | MMYMAP1206HT6P-UL | MMYMAP1206HT6P-UL |  |  | 230000 | 11.6 | 23.6 | 3.7 | 256000 | 182000 | 2.62
8989610 | 11.5 | TOSHIBA CARRIER | HMSV-A-CB | Mixed Ducted and Non-Ducted Indoor Units | MMY-MAP1446HT6P-UL | MMYMAP1446HT6P-UL |  |  |  | 138000 | 12 | 23.85 | 4.06 | 154000 | 109000 | 2.79
8989611 | 13.33 | TOSHIBA CARRIER | HMSV-A-CB | Mixed Ducted and Non-Ducted Indoor Units | MMY-MAP1686HT6P-UL | MMYMAP1686HT6P-UL |  |  |  | 160000 | 11.1 | 22.4 | 3.72 | 180000 | 132000 | 2.59
8989612 | 15.33 | TOSHIBA CARRIER | HMSV-A-CB | Mixed Ducted and Non-Ducted Indoor Units | MMY-AP1926HT6P-UL | MMYMAP0966HT6P-UL | MMYMAP0966HT6P-UL |  |  | 184000 | 12.75 | 24.25 | 4.07 | 206000 | 150000 | 2.85
8989613 | 15.33 | TOSHIBA CARRIER | HMSV-A-CB | Mixed Ducted and Non-Ducted Indoor Units | MMY-AP192S6HT6P-UL | MMYMAP1206HT6P-UL | MMYMAP0726HT6P-UL |  |  | 184000 | 12.45 | 23.85 | 3.93 | 206000 | 150000 | 2.74
8989614 | 17.17 | TOSHIBA CARRIER | HMSV-A-CB | Mixed Ducted and Non-Ducted Indoor Units | MMY-AP2166HT6P-UL | MMYMAP1206HT6P-UL | MMYMAP0966HT6P-UL |  |  | 206000 | 12.25 | 23.55 | 3.95 | 232000 | 164000 | 2.83
8989615 | 19.17 | TOSHIBA CARRIER | HMSV-A-CB | Mixed Ducted and Non-Ducted Indoor Units | MMY-AP2406HT6P-UL | MMYMAP1446HT6P-UL | MMYMAP0966HT6P-UL |  |  | 230000 | 12.2 | 23.15 | 3.87 | 256000 | 182000 | 2.8
8989616 | 19.17 | TOSHIBA CARRIER | HMSV-A-CB | Ducted Indoor Units | MMY-AP240S6HT6P-UL | MMYMAP1206HT6P-UL | MMYMAP1206HT6P-UL |  |  | 230000 | 12.3 | 21.8 | 3.95 | 256000 | 182000 | 2.9
8989622 | 19.17 | TOSHIBA CARRIER | HMSV-A-CB | Mixed Ducted and Non-Ducted Indoor Units | MMY-AP240S6HT6P-UL | MMYMAP1206HT6P-UL | MMYMAP1206HT6P-UL |  |  | 230000 | 11.95 | 22.7 | 3.82 | 256000 | 182000 | 2.76
8797072 | 11.5 | SAMSUNG | HMSV-A-CB | Non-Ducted Indoor Units | AM144KXVTFH | AM072KXVTFH | AM072KXVTFH |  |  | 138000 | 11.7 | 26 | 3.34 | 154000 | 154000 | 2.05
8797073 | 13.33 | SAMSUNG | HMSV-A-CB | Non-Ducted Indoor Units | AM168KXVTFH | AM072KXVTFH | AM096KXVTFH |  |  | 160000 | 11.8 | 25.9 | 3.37 | 180000 | 180000 | 2.05
8797074 | 15.33 | SAMSUNG | HMSV-A-CB | Non-Ducted Indoor Units | AM192KXVTFH | AM096KXVTFH | AM096KXVTFH |  |  | 184000 | 11.5 | 25.4 | 3.41 | 206000 | 206000 | 2.05
8797075 | 17.17 | SAMSUNG | HMSV-A-CB | Non-Ducted Indoor Units | AM216KXVTFH | AM072KXVTFH | AM072KXVTFH | AM072KXVTFH |  | 206000 | 12 | 26.1 | 3.43 | 230000 | 230000 | 2.05
8797076 | 19 | SAMSUNG | HMSV-A-CB | Non-Ducted Indoor Units | AM240KXVTFH | AM072KXVTFH | AM072KXVTFH | AM096KXVTFH |  | 228000 | 12.1 | 25.7 | 3.4 | 258000 | 258000 | 2.05
8797079 | 11.5 | SAMSUNG | HMSV-A-CB | Non-Ducted Indoor Units | AM144KXVTJH | AM072KXVTJH | AM072KXVTJH |  |  | 138000 | 11.7 | 26 | 3.34 | 154000 | 154000 | 2.05
8797080 | 13.33 | SAMSUNG | HMSV-A-CB | Non-Ducted Indoor Units | AM168KXVTJH | AM072KXVTJH | AM096KXVTJH |  |  | 160000 | 11.8 | 25.9 | 3.37 | 180000 | 180000 | 2.05
8797081 | 15.33 | SAMSUNG | HMSV-A-CB | Non-Ducted Indoor Units | AM192KXVTJH | AM096KXVTJH | AM096KXVTJH |  |  | 184000 | 11.5 | 25.4 | 3.41 | 206000 | 206000 | 2.05
8797082 | 17.17 | SAMSUNG | HMSV-A-CB | Non-Ducted Indoor Units | AM216KXVTJH | AM072KXVTJH | AM072KXVTJH | AM072KXVTJH |  | 206000 | 12 | 26.1 | 3.43 | 230000 | 230000 | 2.05
8797083 | 19 | SAMSUNG | HMSV-A-CB | Non-Ducted Indoor Units | AM240KXVTJH | AM072KXVTJH | AM072KXVTJH | AM096KXVTJH |  | 228000 | 12.1 | 25.7 | 3.4 | 258000 | 258000 | 2.05
7041885 | 11.5 | DAIKIN | HMSV-A-CB | Ducted Indoor Units | RXYQ144TTJU | RXYQ144TTJU |  |  |  | 138000 | 11.5 | 21 | 3.72 | 154000 | 96000 | 2.2
7041886 | 11.5 | DAIKIN | HMSV-A-CB | Ducted Indoor Units | RXYQ144TYDN | RXYQ144TYDN |  |  |  | 138000 | 11.5 | 21 | 3.72 | 154000 | 96000 | 2.2
7041887 | 11.5 | DAIKIN | HMSV-A-CB | Non-Ducted Indoor Units | RXYQ144TTJU | RXYQ144TTJU |  |  |  | 138000 | 12.3 | 24.1 | 4.1 | 154000 | 96000 | 2.33
7041888 | 11.5 | DAIKIN | HMSV-A-CB | Non-Ducted Indoor Units | RXYQ144TYDN | RXYQ144TYDN |  |  |  | 138000 | 12.3 | 24.1 | 4.1 | 154000 | 96000 | 2.33
7041893 | 15.33 | DAIKIN | HMSV-A-CB | Ducted Indoor Units | RXYQ192TTJU | RXYQ72TTJU | RXYQ120TTJU |  |  | 184000 | 12.3 | 20.7 | 3.6 | 206000 | 134000 | 2.4
7041894 | 15.33 | DAIKIN | HMSV-A-CB | Ducted Indoor Units | RXYQ192TYDN | RXYQ72TYDN | RXYQ120TYDN |  |  | 184000 | 12.3 | 20.7 | 3.6 | 206000 | 134000 | 2.4
7041895 | 15.33 | DAIKIN | HMSV-A-CB | Non-Ducted Indoor Units | RXYQ192TTJU | RXYQ72TTJU | RXYQ120TTJU |  |  | 184000 | 11.9 | 22.2 | 3.8 | 206000 | 134000 | 2.27
7041896 | 15.33 | DAIKIN | HMSV-A-CB | Non-Ducted Indoor Units | RXYQ192TYDN | RXYQ72TYDN | RXYQ120TYDN |  |  | 184000 | 11.9 | 22.2 | 3.8 | 206000 | 134000 | 2.27
7041913 | 17.17 | DAIKIN | HMSV-A-CB | Ducted Indoor Units | RXYQ216TTJU | RXYQ96TTJU | RXYQ120TTJU |  |  | 206000 | 11.7 | 20 | 3.65 | 230000 | 158000 | 2.48
7041914 | 17.17 | DAIKIN | HMSV-A-CB | Ducted Indoor Units | RXYQ216TYDN | RXYQ96TYDN | RXYQ120TYDN |  |  | 206000 | 11.7 | 20 | 3.65 | 230000 | 158000 | 2.48
7041915 | 17.17 | DAIKIN | HMSV-A-CB | Non-Ducted Indoor Units | RXYQ216TTJU | RXYQ96TTJU | RXYQ120TTJU |  |  | 206000 | 11.6 | 20.5 | 3.83 | 230000 | 158000 | 2.62
7041916 | 17.17 | DAIKIN | HMSV-A-CB | Non-Ducted Indoor Units | RXYQ216TYDN | RXYQ96TYDN | RXYQ120TYDN |  |  | 206000 | 11.6 | 20.5 | 3.83 | 230000 | 158000 | 2.62
7042715 | 11.5 | DAIKIN | HMSV-A-CB | Mixed Ducted and Non-Ducted Indoor Units | RXYQ144TTJU | RXYQ144TTJU |  |  |  | 138000 | 11.9 | 22.55 | 3.91 | 154000 | 96000 | 2.26
7042716 | 11.5 | DAIKIN | HMSV-A-CB | Mixed Ducted and Non-Ducted Indoor Units | RXYQ144TYDN | RXYQ144TYDN |  |  |  | 138000 | 11.9 | 22.55 | 3.91 | 154000 | 96000 | 2.26
7042719 | 15.33 | DAIKIN | HMSV-A-CB | Mixed Ducted and Non-Ducted Indoor Units | RXYQ192TTJU | RXYQ72TTJU | RXYQ120TTJU |  |  | 184000 | 12.1 | 21.45 | 3.7 | 206000 | 134000 | 2.33
7042720 | 15.33 | DAIKIN | HMSV-A-CB | Mixed Ducted and Non-Ducted Indoor Units | RXYQ192TYDN | RXYQ72TYDN | RXYQ120TYDN |  |  | 184000 | 12.1 | 21.45 | 3.7 | 206000 | 134000 | 2.33
7042721 | 17.17 | DAIKIN | HMSV-A-CB | Mixed Ducted and Non-Ducted Indoor Units | RXYQ216TTJU | RXYQ96TTJU | RXYQ120TTJU |  |  | 206000 | 11.65 | 20.25 | 3.74 | 230000 | 158000 | 2.55
7042722 | 17.17 | DAIKIN | HMSV-A-CB | Mixed Ducted and Non-Ducted Indoor Units | RXYQ216TYDN | RXYQ96TYDN | RXYQ120TYDN |  |  | 206000 | 11.65 | 20.25 | 3.74 | 230000 | 158000 | 2.55
7064754 | 19 | DAIKIN | HMSV-A-CB | Ducted Indoor Units | RXYQ240TTJU | RXYQ120TTJU | RXYQ120TTJU |  |  | 228000 | 11.6 | 18.4 | 3.55 | 256000 | 172000 | 2.43
7064755 | 19 | DAIKIN | HMSV-A-CB | Ducted Indoor Units | RXYQ240TYDN | RXYQ120TYDN | RXYQ120TYDN |  |  | 228000 | 11.6 | 18.4 | 3.55 | 256000 | 172000 | 2.43
7064756 | 19 | DAIKIN | HMSV-A-CB | Non-Ducted Indoor Units | RXYQ240TTJU | RXYQ120TTJU | RXYQ120TTJU |  |  | 228000 | 11.5 | 20.8 | 3.63 | 256000 | 172000 | 2.62
7064757 | 19 | DAIKIN | HMSV-A-CB | Non-Ducted Indoor Units | RXYQ240TYDN | RXYQ120TYDN | RXYQ120TYDN |  |  | 228000 | 11.5 | 20.8 | 3.63 | 256000 | 172000 | 2.62
7064759 | 19 | DAIKIN | HMSV-A-CB | Mixed Ducted and Non-Ducted Indoor Units | RXYQ240TTJU | RXYQ120TTJU | RXYQ120TTJU |  |  | 228000 | 11.55 | 19.6 | 3.59 | 256000 | 172000 | 2.52
7064760 | 19 | DAIKIN | HMSV-A-CB | Mixed Ducted and Non-Ducted Indoor Units | RXYQ240TYDN | RXYQ120TYDN | RXYQ120TYDN |  |  | 228000 | 11.55 | 19.6 | 3.59 | 256000 | 172000 | 2.52
7159062 | 11.5 | PANASONIC | HMSV-A-CB | Non-Ducted Indoor Units | U-144ME2U9 | U-144ME2U9 |  |  |  | 138000 | 10.9 | 23.4 | 3.41 | 154000 | 100000 | 2.45
7490342 | 11.33 | CITY MULTI | HMSV-A-CB | Non-Ducted Indoor Units | PUHY-P144TKMU-U | PUHY-P144TKMU-U |  |  |  | 136000 | 11.8 | 20.2 | 3.72 | 152000 | 109000 | 2.22
7490343 | 11.33 | CITY MULTI | HMSV-A-CB | Ducted Indoor Units | PUHY-P144TKMU-U | PUHY-P144TKMU-U |  |  |  | 136000 | 11.6 | 19.3 | 3.56 | 152000 | 109000 | 2.32
7490344 | 11.33 | CITY MULTI | HMSV-A-CB | Non-Ducted Indoor Units | PUHY-P144YKMU-U | PUHY-P144YKMU-U |  |  |  | 136000 | 11.8 | 20.2 | 3.72 | 152000 | 109000 | 2.22
7490345 | 11.33 | CITY MULTI | HMSV-A-CB | Ducted Indoor Units | PUHY-P144YKMU-U | PUHY-P144YKMU-U |  |  |  | 136000 | 11.6 | 19.3 | 3.56 | 152000 | 108000 | 2.32
7490347 | 11.33 | CITY MULTI | HMSV-A-CB | Non-Ducted Indoor Units | PUHY-P144YSKMU-U | PUHY-P72YKMU-U | PUHY-P72YKMU-U |  |  | 136000 | 13.2 | 20.3 | 3.95 | 152000 | 109000 | 2.13
7490349 | 11.33 | CITY MULTI | HMSV-A-CB | Ducted Indoor Units | PUHY-P144YSKMU-U | PUHY-P72YKMU-U | PUHY-P72YKMU-U |  |  | 136000 | 12.8 | 19.3 | 3.79 | 152000 | 108000 | 2.56
7490351 | 13.33 | CITY MULTI | HMSV-A-CB | Non-Ducted Indoor Units | PUHY-P168TSKMU-U | PUHY-P96TKMU-U | PUHY-P72TKMU-U |  |  | 160000 | 12.9 | 19.7 | 3.83 | 178000 | 132000 | 2.19
7490353 | 13.33 | CITY MULTI | HMSV-A-CB | Ducted Indoor Units | PUHY-P168TSKMU-U | PUHY-P96TKMU-U | PUHY-P72TKMU-U |  |  | 160000 | 12.6 | 19.6 | 3.78 | 178000 | 132000 | 2.6
7490355 | 13.33 | CITY MULTI | HMSV-A-CB | Non-Ducted Indoor Units | PUHY-P168YSKMU-U | PUHY-P96YKMU-U | PUHY-P72YKMU-U |  |  | 160000 | 12.9 | 19.7 | 3.83 | 178000 | 132000 | 2.19
7490356 | 13.33 | CITY MULTI | HMSV-A-CB | Ducted Indoor Units | PUHY-P168YSKMU-U | PUHY-P96YKMU-U | PUHY-P72YKMU-U |  |  | 160000 | 12.6 | 19.6 | 3.78 | 178000 | 132000 | 2.6
7490358 | 15.17 | CITY MULTI | HMSV-A-CB | Non-Ducted Indoor Units | PUHY-P192TSKMU-U | PUHY-P120TKMU-U | PUHY-P72TKMU-U |  |  | 182000 | 12.5 | 19.1 | 3.61 | 204000 | 150000 | 2.17
7490360 | 15.17 | CITY MULTI | HMSV-A-CB | Ducted Indoor Units | PUHY-P192TSKMU-U | PUHY-P120TKMU-U | PUHY-P72TKMU-U |  |  | 182000 | 12.4 | 18.9 | 3.63 | 204000 | 150000 | 2.45
7490362 | 15.17 | CITY MULTI | HMSV-A-CB | Non-Ducted Indoor Units | PUHY-P192YSKMU-U | PUHY-P120YKMU-U | PUHY-P72YKMU-U |  |  | 182000 | 12.5 | 19.1 | 3.61 | 204000 | 150000 | 2.17
7490363 | 15.17 | CITY MULTI | HMSV-A-CB | Ducted Indoor Units | PUHY-P192YSKMU-U | PUHY-P120YKMU-U | PUHY-P72YKMU-U |  |  | 182000 | 12.4 | 18.9 | 3.63 | 20400 | 150000 | 2.45
7490365 | 17.17 | CITY MULTI | HMSV-A-CB | Non-Ducted Indoor Units | PUHY-P216TSKMU-U | PUHY-P120TKMU-U | PUHY-P96TKMU-U |  |  | 206000 | 12.3 | 18.6 | 3.56 | 232000 | 164000 | 2.09
7490367 | 17.17 | CITY MULTI | HMSV-A-CB | Ducted Indoor Units | PUHY-P216TSKMU-U | PUHY-P120TKMU-U | PUHY-P96TKMU-U |  |  | 206000 | 12.3 | 18.9 | 3.65 | 232000 | 164000 | 2.48
7490369 | 17.17 | CITY MULTI | HMSV-A-CB | Non-Ducted Indoor Units | PUHY-P216YSKMU-U | PUHY-P120YKMU-U | PUHY-P96YKMU-U |  |  | 206000 | 12.3 | 18.6 | 3.56 | 232000 | 164000 | 2.09
7490370 | 17.17 | CITY MULTI | HMSV-A-CB | Ducted Indoor Units | PUHY-P216YSKMU-U | PUHY-P120YKMU-U | PUHY-P96YKMU-U |  |  | 206000 | 12.3 | 18.9 | 3.65 | 232000 | 164000 | 2.48
7490372 | 19 | CITY MULTI | HMSV-A-CB | Non-Ducted Indoor Units | PUHY-P240TSKMU-U | PUHY-P120TKMU-U | PUHY-P120TKMU-U |  |  | 228000 | 12 | 18.1 | 3.53 | 258000 | 182000 | 2.05
7490374 | 19 | CITY MULTI | HMSV-A-CB | Ducted Indoor Units | PUHY-P240TSKMU-U | PUHY-P120TKMU-U | PUHY-P120TKMU-U |  |  | 228000 | 12.1 | 18.6 | 3.55 | 258000 | 182000 | 2.42
7490376 | 19 | CITY MULTI | HMSV-A-CB | Non-Ducted Indoor Units | PUHY-P240YSKMU-U | PUHY-P120YKMU-U | PUHY-P120YKMU-U |  |  | 228000 | 12 | 18.1 | 3.53 | 258000 | 182000 | 2.05
7490377 | 19 | CITY MULTI | HMSV-A-CB | Ducted Indoor Units | PUHY-P240YSKMU-U | PUHY-P120YKMU-U | PUHY-P120YKMU-U |  |  | 228000 | 12.1 | 18.6 | 3.55 | 258000 | 182000 | 2.42
7490430 | 11.33 | CITY MULTI | HMSR-A-CB | Ducted Indoor Units | PURY-P144TKMU-U | PURY-P144TKMU-U |  |  |  | 136000 | 11.7 | 18 | 3.41 | 152000 | 109000 | 2.32
7490432 | 11.33 | CITY MULTI | HMSR-A-CB | Ducted Indoor Units | PURY-P144YKMU-U | PURY-P144YKMU-U |  |  |  | 136000 | 11.7 | 18 | 3.41 | 152000 | 109000 | 2.32
7490434 | 11.33 | CITY MULTI | HMSR-A-CB | Ducted Indoor Units | PURY-P144YSKMU-U | PURY-P72YKMU-U | PURY-P72YKMU-U |  |  | 136000 | 12 | 18.8 | 3.54 | 152000 | 109000 | 2.41
7490435 | 11.33 | CITY MULTI | HMSR-A-CB | Non-Ducted Indoor Units | PURY-P144YSKMU-U | PURY-P72YKMU-U | PURY-P72YKMU-U |  |  | 136000 | 14.4 | 20.6 | 3.65 | 152000 | 109000 | 2.3
7490436 | 13.33 | CITY MULTI | HMSR-A-CB | Ducted Indoor Units | PURY-P168TSKMU-U | PURY-P96TKMU-U | PURY-P72TKMU-U |  |  | 160000 | 12.1 | 19.4 | 3.63 | 178000 | 132000 | 2.54
7490437 | 13.33 | CITY MULTI | HMSR-A-CB | Non-Ducted Indoor Units | PURY-P168TSKMU-U | PURY-P96TKMU-U | PURY-P72TKMU-U |  |  | 160000 | 12.9 | 19.1 | 3.52 | 178000 | 132000 | 2.22
7490438 | 13.33 | CITY MULTI | HMSR-A-CB | Ducted Indoor Units | PURY-P168YSKMU-U | PURY-P96YKMU-U | PURY-P72YKMU-U |  |  | 160000 | 12.1 | 19.4 | 3.63 | 178000 | 132000 | 2.54
7490439 | 13.33 | CITY MULTI | HMSR-A-CB | Non-Ducted Indoor Units | PURY-P168YSKMU-U | PURY-P96YKMU-U | PURY-P72YKMU-U |  |  | 160000 | 12.9 | 19.1 | 3.52 | 178000 | 132000 | 2.22
7490440 | 15.17 | CITY MULTI | HMSR-A-CB | Ducted Indoor Units | PURY-P192TSKMU-U | PURY-P96TKMU-U | PURY-P96TKMU-U |  |  | 182000 | 11.6 | 19.3 | 3.64 | 204000 | 150000 | 2.54
7490441 | 15.17 | CITY MULTI | HMSR-A-CB | Non-Ducted Indoor Units | PURY-P192TSKMU-U | PURY-P96TKMU-U | PURY-P96TKMU-U |  |  | 182000 | 11.9 | 18.2 | 3.47 | 204000 | 150000 | 2.18
7490442 | 15.17 | CITY MULTI | HMSR-A-CB | Ducted Indoor Units | PURY-P192YSKMU-U | PURY-P96YKMU-U | PURY-P96YKMU-U |  |  | 182000 | 11.6 | 19.3 | 3.64 | 204000 | 150000 | 2.54
7490444 | 15.17 | CITY MULTI | HMSR-A-CB | Non-Ducted Indoor Units | PURY-P192YSKMU-U | PURY-P96YKMU-U | PURY-P96YKMU-U |  |  | 182000 | 11.9 | 18.2 | 3.47 | 204000 | 150000 | 2.18
7490445 | 17.17 | CITY MULTI | HMSR-A-CB | Ducted Indoor Units | PURY-P216TSKMU-U | PURY-P120TKMU-U | PURY-P96TKMU-U |  |  | 206000 | 11.4 | 18.7 | 3.54 | 232000 | 164000 | 2.27
7490446 | 17.17 | CITY MULTI | HMSR-A-CB | Non-Ducted Indoor Units | PURY-P216TSKMU-U | PURY-P120TKMU-U | PURY-P96TKMU-U |  |  | 206000 | 11.3 | 18.3 | 3.43 | 232000 | 164000 | 2.16
7490447 | 17.17 | CITY MULTI | HMSR-A-CB | Ducted Indoor Units | PURY-P216YSKMU-U | PURY-P120YKMU-U | PURY-P96YKMU-U |  |  | 206000 | 11.4 | 18.7 | 3.54 | 232000 | 164000 | 2.27
7490448 | 17.17 | CITY MULTI | HMSR-A-CB | Non-Ducted Indoor Units | PURY-P216YSKMU-U | PURY-P120YKMU-U | PURY-P96YKMU-U |  |  | 206000 | 11.3 | 18.3 | 3.43 | 232000 | 164000 | 2.16
7490451 | 19 | CITY MULTI | HMSR-A-CB | Non-Ducted Indoor Units | PURY-P240TSKMU-U | PURY-P120TKMU-U | PURY-P120TKMU-U |  |  | 228000 | 10.9 | 18.5 | 3.42 | 258000 | 182000 | 2.15
7490453 | 19 | CITY MULTI | HMSR-A-CB | Non-Ducted Indoor Units | PURY-P240YSKMU-U | PURY-P120YKMU-U | PURY-P120YKMU-U |  |  | 228000 | 10.9 | 18.5 | 3.42 | 258000 | 182000 | 2.15
7505345 | 11.5 | VRVIII | HMSR-A-CB | Non-Ducted Indoor Units | REYQ144PBTJ | REYQ144PBTJ |  |  |  | 138000 | 11.2 | 18.9 | 3.6 | 154000 | 104000 | 2.55
7505347 | 11.5 | VRVIII | HMSR-A-CB | Non-Ducted Indoor Units | REYQ144PBYD | REMQ72PBYD | REMQ72PBYD |  |  | 138000 | 13.8 | 22.5 | 3.8 | 154000 | 104000 | 2.55
7505348 | 11.5 | VRVIII | HMSR-A-CB | Ducted Indoor Units | REYQ144PBYD | REMQ72PBYD | REMQ72PBYD |  |  | 138000 | 13.7 | 20 | 3.6 | 154000 | 104000 | 2.4
7505349 | 13.33 | VRVIII | HMSR-A-CB | Non-Ducted Indoor Units | REYQ168PBTJ | REMQ72PBTJ | REMQ96PBTJ |  |  | 160000 | 12 | 20.3 | 3.7 | 180000 | 122000 | 2.5
7505350 | 13.33 | VRVIII | HMSR-A-CB | Ducted Indoor Units | REYQ168PBTJ | REMQ72PBTJ | REMQ96PBTJ |  |  | 160000 | 11.5 | 19.4 | 3.5 | 180000 | 122000 | 2.35
7505351 | 13.33 | VRVIII | HMSR-A-CB | Non-Ducted Indoor Units | REYQ168PBYD | REMQ72PBYD | REMQ96PBYD |  |  | 160000 | 12 | 20.3 | 3.7 | 180000 | 122000 | 2.5
7505352 | 13.33 | VRVIII | HMSR-A-CB | Ducted Indoor Units | REYQ168PBYD | REMQ72PBYD | REMQ96PBYD |  |  | 160000 | 11.5 | 19.4 | 3.5 | 180000 | 122000 | 2.35
7505353 | 15.33 | VRVIII | HMSR-A-CB | Non-Ducted Indoor Units | REYQ192PBTJ | REMQ96PBTJ | REMQ96PBTJ |  |  | 184000 | 11.2 | 18.7 | 3.4 | 206000 | 138000 | 2.5
7505354 | 15.33 | VRVIII | HMSR-A-CB | Non-Ducted Indoor Units | REYQ192PBYD | REMQ96PBYD | REMQ96PBYD |  |  | 184000 | 11.2 | 18.7 | 3.4 | 206000 | 138000 | 2.5
7505410 | 11.5 | VRVIII | HMSR-A-CB | Mixed Ducted and Non-Ducted Indoor Units | REYQ144PBYD | REMQ72PBYD | REMQ72PBYD |  |  | 138000 | 13.75 | 21.25 | 3.7 | 154000 | 104000 | 2.47
7505411 | 13.33 | VRVIII | HMSR-A-CB | Mixed Ducted and Non-Ducted Indoor Units | REYQ168PBTJ | REMQ72PBTJ | REMQ96PBTJ |  |  | 160000 | 11.75 | 19.85 | 3.6 | 180000 | 122000 | 2.42
7505412 | 13.33 | VRVIII | HMSR-A-CB | Mixed Ducted and Non-Ducted Indoor Units | REYQ168PBYD | REMQ72PBYD | REMQ96PBYD |  |  | 160000 | 11.75 | 19.85 | 3.6 | 180000 | 122000 | 2.42
7628554 | 13 | DAIKIN | HMSR-A-CB | Non-Ducted Indoor Units | REYQ168TTJU | REYQ168TTJU |  |  |  | 156000 | 11.7 | 22 | 3.77 | 176000 | 128000 | 2.32
7628557 | 13 | DAIKIN | HMSR-A-CB | Non-Ducted Indoor Units | REYQ168TYDN | REYQ168TYDN |  |  |  | 156000 | 11.7 | 22 | 3.77 | 176000 | 128000 | 2.32
7628559 | 15 | DAIKIN | HMSR-A-CB | Non-Ducted Indoor Units | REYQ192TTJU | REYQ72TTJU | REYQ120TTJU |  |  | 180000 | 12.5 | 22.9 | 3.84 | 200000 | 146000 | 2.55
7628561 | 15 | DAIKIN | HMSR-A-CB | Non-Ducted Indoor Units | REYQ192TYDN | REYQ72TYDN | REYQ120TYDN |  |  | 180000 | 12.5 | 22.9 | 3.84 | 200000 | 146000 | 2.55
7628563 | 16.67 | DAIKIN | HMSR-A-CB | Non-Ducted Indoor Units | REYQ216TTJU | REYQ96TTJU | REYQ120TTJU |  |  | 200000 | 12.5 | 22.9 | 3.73 | 226000 | 160000 | 2.45
7628566 | 16.67 | DAIKIN | HMSR-A-CB | Non-Ducted Indoor Units | REYQ216TYDN | REYQ96TYDN | REYQ120TYDN |  |  | 200000 | 12.5 | 22.9 | 3.73 | 226000 | 160000 | 2.45
7628567 | 18.5 | DAIKIN | HMSR-A-CB | Non-Ducted Indoor Units | REYQ240TTJU | REYQ120TTJU | REYQ120TTJU |  |  | 222000 | 12.2 | 21.9 | 3.67 | 250000 | 178000 | 2.48
7628570 | 18.5 | DAIKIN | HMSR-A-CB | Non-Ducted Indoor Units | REYQ240TYDN | REYQ120TYDN | REYQ120TYDN |  |  | 222000 | 12.2 | 21.9 | 3.67 | 250000 | 178000 | 2.48
7628626 | 13 | DAIKIN | HMSR-A-CB | Ducted Indoor Units | REYQ168TTJU | REYQ168TTJU |  |  |  | 156000 | 11.3 | 20.8 | 3.33 | 176000 | 128000 | 2.15
7628627 | 13 | DAIKIN | HMSR-A-CB | Ducted Indoor Units | REYQ168TYDN | REYQ168TYDN |  |  |  | 156000 | 11.3 | 20.8 | 3.33 | 176000 | 128000 | 2.15
7628630 | 15 | DAIKIN | HMSR-A-CB | Ducted Indoor Units | REYQ192TTJU | REYQ72TTJU | REYQ120TTJU |  |  | 180000 | 12.6 | 21.1 | 3.67 | 200000 | 146000 | 2.38
7628632 | 15 | DAIKIN | HMSR-A-CB | Ducted Indoor Units | REYQ192TYDN | REYQ72TYDN | REYQ120TYDN |  |  | 180000 | 12.6 | 21.1 | 3.67 | 200000 | 146000 | 2.38
7628634 | 16.67 | DAIKIN | HMSR-A-CB | Ducted Indoor Units | REYQ216TTJU | REYQ96TTJU | REYQ120TTJU |  |  | 200000 | 12.4 | 20.8 | 3.67 | 226000 | 160000 | 2.28
7628636 | 16.67 | DAIKIN | HMSR-A-CB | Ducted Indoor Units | REYQ216TYDN | REYQ96TYDN | REYQ120TYDN |  |  | 200000 | 12.4 | 20.8 | 3.67 | 226000 | 160000 | 2.28
7628639 | 18.5 | DAIKIN | HMSR-A-CB | Ducted Indoor Units | REYQ240TTJU | REYQ120TTJU | REYQ120TTJU |  |  | 222000 | 11.6 | 19.8 | 3.55 | 250000 | 178000 | 2.31
7628640 | 18.5 | DAIKIN | HMSR-A-CB | Ducted Indoor Units | REYQ240TYDN | REYQ120TYDN | REYQ120TYDN |  |  | 222000 | 11.6 | 19.8 | 3.55 | 250000 | 178000 | 2.31
7629591 | 13 | DAIKIN | HMSR-A-CB | Mixed Ducted and Non-Ducted Indoor Units | REYQ168TTJU | REYQ168TTJU |  |  |  | 156000 | 11.5 | 21.4 | 3.55 | 176000 | 128000 | 2.23
7629594 | 13 | DAIKIN | HMSR-A-CB | Mixed Ducted and Non-Ducted Indoor Units | REYQ168TYDN | REYQ168TYDN |  |  |  | 156000 | 11.5 | 21.4 | 3.55 | 176000 | 128000 | 2.23
7629595 | 15 | DAIKIN | HMSR-A-CB | Mixed Ducted and Non-Ducted Indoor Units | REYQ192TTJU | REYQ72TTJU | REYQ120TTJU |  |  | 180000 | 12.55 | 22 | 3.75 | 200000 | 146000 | 2.46
7629598 | 15 | DAIKIN | HMSR-A-CB | Mixed Ducted and Non-Ducted Indoor Units | REYQ192TYDN | REYQ72TYDN | REYQ120TYDN |  |  | 180000 | 12.55 | 22 | 3.75 | 200000 | 146000 | 2.46
7629601 | 16.67 | DAIKIN | HMSR-A-CB | Mixed Ducted and Non-Ducted Indoor Units | REYQ216TTJU | REYQ96TTJU | REYQ120TTJU |  |  | 200000 | 12.45 | 21.85 | 3.7 | 226000 | 160000 | 2.36
7629603 | 16.67 | DAIKIN | HMSR-A-CB | Mixed Ducted and Non-Ducted Indoor Units | REYQ216TYDN | REYQ96TYDN | REYQ120TYDN |  |  | 200000 | 12.45 | 21.85 | 3.7 | 226000 | 160000 | 2.36
7629606 | 18.5 | DAIKIN | HMSR-A-CB | Mixed Ducted and Non-Ducted Indoor Units | REYQ240TTJU | REYQ120TTJU | REYQ120TTJU |  |  | 222000 | 11.9 | 20.85 | 3.61 | 250000 | 178000 | 2.39
7629608 | 18.5 | DAIKIN | HMSR-A-CB | Mixed Ducted and Non-Ducted Indoor Units | REYQ240TYDN | REYQ120TYDN | REYQ120TYDN |  |  | 222000 | 11.9 | 20.85 | 3.61 | 250000 | 178000 | 2.39
7850825 | 11.5 | FUJITSU | HMSR-A-CB | Ducted Indoor Units | AOUA144TLCVG | AOUA72TLCV | AOUA72TLCV |  |  | 138000 | 11.4 | 20.4 | 3.44 | 154000 | 106000 | 2.28
7850827 | 13.33 | FUJITSU | HMSR-A-CB | Ducted Indoor Units | AOUA168TLCVG | AOUA96TLCV | AOUA72TLCV |  |  | 160000 | 11 | 20 | 3.48 | 180000 | 124000 | 2.32
7850829 | 15.33 | FUJITSU | HMSR-A-CB | Ducted Indoor Units | AOUA192TLCVG | AOUA120TLCV | AOUA72TLCV |  |  | 184000 | 11.1 | 20.5 | 3.57 | 206000 | 142000 | 2.36
7850831 | 17.17 | FUJITSU | HMSR-A-CB | Ducted Indoor Units | AOUA216TLCVG | AOUA120TLCV | AOUA96TLCV |  |  | 206000 | 10.9 | 19.2 | 3.47 | 232000 | 158000 | 2.35
7850833 | 19 | FUJITSU | HMSR-A-CB | Ducted Indoor Units | AOUA240TLCVG | AOUA120TLCV | AOUA120TLCV |  |  | 228000 | 10.9 | 20.2 | 3.36 | 258000 | 172000 | 2.36
7850845 | 11.5 | FUJITSU | HMSV-A-CB | Ducted Indoor Units | AOUA144RLCVG | AOUA72RLCV | AOUA72RLCV |  |  | 138000 | 11.4 | 20.4 | 3.44 | 154000 | 106000 | 2.28
7850847 | 13.33 | FUJITSU | HMSV-A-CB | Ducted Indoor Units | AOUA168RLCVG | AOUA96RLCV | AOUA72RLCV |  |  | 160000 | 11 | 20 | 3.48 | 180000 | 124000 | 2.32
7850849 | 15.33 | FUJITSU | HMSV-A-CB | Ducted Indoor Units | AOUA192RLCVG | AOUA120RLCV | AOUA72RLCV |  |  | 184000 | 11.1 | 20.5 | 3.57 | 206000 | 142000 | 2.36
7850851 | 17.17 | FUJITSU | HMSV-A-CB | Ducted Indoor Units | AOUA216RLCVG | AOUA120RLCV | AOUA96RLCV |  |  | 206000 | 10.9 | 19.2 | 3.47 | 232000 | 158000 | 2.35
7850853 | 19 | FUJITSU | HMSV-A-CB | Ducted Indoor Units | AOUA240RLCVG | AOUA120RLCV | AOUA120RLCV |  |  | 228000 | 10.9 | 20.2 | 3.36 | 258000 | 172000 | 2.36
7987132 | 11.5 | JOHNSON CONTROLS | HMSV-A-CB | Non-Ducted Indoor Units | TVAHP144B31S | TVAHP072B31S | TVAHP072B31S |  |  | 138000 | 14.4 | 24.2 | 4.11 | 154000 | 109000 | 2.78
7987133 | 11.5 | JOHNSON CONTROLS | HMSV-A-CB | Ducted Indoor Units | TVAHP144B31S | TVAHP072B31S | TVAHP072B31S |  |  | 138000 | 12.3 | 19.7 | 3.55 | 154000 | 109000 | 2.65
7987134 | 13.33 | JOHNSON CONTROLS | HMSV-A-CB | Non-Ducted Indoor Units | TVAHP168B31S | TVAHP096B31S | TVAHP072B31S |  |  | 160000 | 11.4 | 19.7 | 3.69 | 178000 | 129000 | 2.27
7987135 | 13.33 | JOHNSON CONTROLS | HMSV-A-CB | Ducted Indoor Units | TVAHP168B31S | TVAHP096B31S | TVAHP072B31S |  |  | 160000 | 11.6 | 19.6 | 3.68 | 178000 | 129000 | 2.44
7987137 | 15.33 | JOHNSON CONTROLS | HMSV-A-CB | Ducted Indoor Units | TVAHP192B31S | TVAHP096B31S | TVAHP096B31S |  |  | 184000 | 10.9 | 19.3 | 3.61 | 204000 | 150000 | 2.47
7987139 | 17.17 | JOHNSON CONTROLS | HMSV-A-CB | Ducted Indoor Units | TVAHP216B31S | TVAHP072B31S | TVAHP072B31S | TVAHP072B31S |  | 206000 | 11.8 | 20.1 | 3.62 | 232000 | 164000 | 2.39
7987141 | 19.17 | JOHNSON CONTROLS | HMSV-A-CB | Ducted Indoor Units | TVAHP240B31S | TVAHP096B31S | TVAHP072B31S | TVAHP072B31S |  | 230000 | 11.8 | 20.4 | 3.72 | 258000 | 182000 | 2.55
7987152 | 11.5 | JOHNSON CONTROLS | HMSR-A-CB | Non-Ducted Indoor Units | TVAHR144B31S | TVAHR072B31S | TVAHR072B31S |  |  | 138000 | 14.4 | 24.2 | 4.11 | 154000 | 109000 | 2.78
7987153 | 11.5 | JOHNSON CONTROLS | HMSR-A-CB | Ducted Indoor Units | TVAHR144B31S | TVAHR072B31S | TVAHR072B31S |  |  | 138000 | 12.3 | 19.7 | 3.55 | 154000 | 109000 | 2.65
7987154 | 13.33 | JOHNSON CONTROLS | HMSR-A-CB | Non-Ducted Indoor Units | TVAHR168B31S | TVAHR096B31S | TVAHR072B31S |  |  | 160000 | 11.4 | 19.7 | 3.69 | 178000 | 129000 | 2.27
7987155 | 13.33 | JOHNSON CONTROLS | HMSR-A-CB | Ducted Indoor Units | TVAHR168B31S | TVAHR096B31S | TVAHR072B31S |  |  | 160000 | 11.6 | 19.6 | 3.68 | 178000 | 129000 | 2.44
7987157 | 15.33 | JOHNSON CONTROLS | HMSR-A-CB | Ducted Indoor Units | TVAHR192B31S | TVAHR096B31S | TVAHR096B31S |  |  | 184000 | 10.9 | 19.3 | 3.61 | 204000 | 150000 | 2.47
7987159 | 17.17 | JOHNSON CONTROLS | HMSR-A-CB | Ducted Indoor Units | TVAHR216B31S | TVAHR072B31S | TVAHR072B31S | TVAHR072B31S |  | 206000 | 11.8 | 20.1 | 3.62 | 232000 | 164000 | 2.39
7987161 | 19.17 | JOHNSON CONTROLS | HMSR-A-CB | Ducted Indoor Units | TVAHR240B31S | TVAHR096B31S | TVAHR072B31S | TVAHR072B31S |  | 230000 | 11.8 | 20.5 | 3.72 | 258000 | 182000 | 2.55
7987178 | 11.5 | JOHNSON CONTROLS | HMSV-A-CB | Non-Ducted Indoor Units | TVAHP144B41S | TVAHP072B41S | TVAHP072B41S |  |  | 138000 | 13.6 | 23.8 | 4.04 | 154000 | 109000 | 2.58
7987179 | 11.5 | JOHNSON CONTROLS | HMSV-A-CB | Ducted Indoor Units | TVAHP144B41S | TVAHP072B41S | TVAHP072B41S |  |  | 138000 | 11.7 | 19.4 | 3.48 | 154000 | 109000 | 2.52
7987181 | 13.33 | JOHNSON CONTROLS | HMSV-A-CB | Ducted Indoor Units | TVAHP168B41S | TVAHP096B41S | TVAHP072B41S |  |  | 160000 | 11 | 19.3 | 3.5 | 178000 | 129000 | 2.32
7987185 | 17.17 | JOHNSON CONTROLS | HMSV-A-CB | Ducted Indoor Units | TVAHP216B41S | TVAHP072B41S | TVAHP072B41S | TVAHP072B41S |  | 206000 | 11.3 | 20.1 | 3.44 | 232000 | 164000 | 2.31
7987187 | 19.17 | JOHNSON CONTROLS | HMSV-A-CB | Ducted Indoor Units | TVAHP240B41S | TVAHP096B41S | TVAHP072B41S | TVAHP072B41S |  | 230000 | 11.2 | 20 | 3.6 | 258000 | 182000 | 2.47
7987198 | 11.5 | JOHNSON CONTROLS | HMSR-A-CB | Non-Ducted Indoor Units | TVAHR144B41S | TVAHR072B41S | TVAHR072B41S |  |  | 138000 | 13.6 | 23.8 | 4.04 | 154000 | 109000 | 2.58
7987199 | 11.5 | JOHNSON CONTROLS | HMSR-A-CB | Ducted Indoor Units | TVAHR144B41S | TVAHR072B41S | TVAHR072B41S |  |  | 138000 | 11.7 | 19.4 | 3.48 | 154000 | 109000 | 2.52
7987201 | 13.33 | JOHNSON CONTROLS | HMSR-A-CB | Ducted Indoor Units | TVAHR168B41S | TVAHR096B41S | TVAHR072B41S |  |  | 160000 | 11 | 19.3 | 3.5 | 178000 | 129000 | 2.32
7987205 | 17.17 | JOHNSON CONTROLS | HMSR-A-CB | Ducted Indoor Units | TVAHR216B41S | TVAHR072B41S | TVAHR072B41S | TVAHR072B41S |  | 206000 | 11.3 | 20.1 | 3.44 | 232000 | 164000 | 2.31
7987207 | 19.17 | JOHNSON CONTROLS | HMSR-A-CB | Ducted Indoor Units | TVAHR240B41S | TVAHR096B41S | TVAHR072B41S | TVAHR072B41S |  | 230000 | 11.2 | 20 | 3.6 | 258000 | 182000 | 2.47
7987224 | 11.5 | HITACHI | HMSV-A-CB | Non-Ducted Indoor Units | HVAHP144B31S | HVAHP072B31S | HVAHP072B31S |  |  | 138000 | 14.4 | 24.2 | 4.11 | 154000 | 109000 | 2.78
7987225 | 11.5 | HITACHI | HMSV-A-CB | Ducted Indoor Units | HVAHP144B31S | HVAHP072B31S | HVAHP072B31S |  |  | 138000 | 12.3 | 19.7 | 3.55 | 154000 | 109000 | 2.65
7987226 | 13.33 | HITACHI | HMSV-A-CB | Non-Ducted Indoor Units | HVAHP168B31S | HVAHP096B31S | HVAHP072B31S |  |  | 160000 | 11.4 | 19.7 | 3.69 | 178000 | 129000 | 2.27
7987227 | 13.33 | HITACHI | HMSV-A-CB | Ducted Indoor Units | HVAHP168B31S | HVAHP096B31S | HVAHP072B31S |  |  | 160000 | 11.6 | 19.6 | 3.68 | 178000 | 129000 | 2.44
7987229 | 15.33 | HITACHI | HMSV-A-CB | Ducted Indoor Units | HVAHP192B31S | HVAHP096B31S | HVAHP096B31S |  |  | 184000 | 10.9 | 19.3 | 3.61 | 204000 | 150000 | 2.47
7987231 | 17.17 | HITACHI | HMSV-A-CB | Ducted Indoor Units | HVAHP216B31S | HVAHP072B31S | HVAHP072B31S | HVAHP072B31S |  | 206000 | 11.8 | 20.1 | 3.62 | 232000 | 164000 | 2.39
7987233 | 19.17 | HITACHI | HMSV-A-CB | Ducted Indoor Units | HVAHP240B31S | HVAHP096B31S | HVAHP072B31S | HVAHP072B31S |  | 230000 | 11.8 | 20.4 | 3.72 | 258000 | 182000 | 2.55
7987244 | 11.5 | HITACHI | HMSR-A-CB | Non-Ducted Indoor Units | HVAHR144B31S | HVAHR072B31S | HVAHR072B31S |  |  | 138000 | 14.4 | 24.2 | 4.11 | 154000 | 109000 | 2.78
7987245 | 11.5 | HITACHI | HMSR-A-CB | Ducted Indoor Units | HVAHR144B31S | HVAHR072B31S | HVAHR072B31S |  |  | 138000 | 12.3 | 19.7 | 3.55 | 154000 | 109000 | 2.65
7987246 | 13.33 | HITACHI | HMSR-A-CB | Non-Ducted Indoor Units | HVAHR168B31S | HVAHR096B31S | HVAHR072B31S |  |  | 160000 | 11.4 | 19.7 | 3.69 | 178000 | 129000 | 2.27
7987247 | 13.33 | HITACHI | HMSR-A-CB | Ducted Indoor Units | HVAHR168B31S | HVAHR096B31S | HVAHR072B31S |  |  | 160000 | 11.6 | 19.6 | 3.68 | 178000 | 129000 | 2.44
7987249 | 15.33 | HITACHI | HMSR-A-CB | Ducted Indoor Units | HVAHR192B31S | HVAHR096B31S | HVAHR096B31S |  |  | 184000 | 10.9 | 19.3 | 3.61 | 204000 | 150000 | 2.47
7987251 | 17.17 | HITACHI | HMSR-A-CB | Ducted Indoor Units | HVAHR216B31S | HVAHR072B31S | HVAHR072B31S | HVAHR072B31S |  | 206000 | 11.8 | 20.1 | 3.62 | 232000 | 164000 | 2.39
7987253 | 19.17 | HITACHI | HMSR-A-CB | Ducted Indoor Units | HVAHR240B31S | HVAHR096B31S | HVAHR072B31S | HVAHR072B31S |  | 230000 | 11.8 | 20.5 | 3.72 | 258000 | 182000 | 2.55
7987270 | 11.5 | HITACHI | HMSV-A-CB | Non-Ducted Indoor Units | HVAHP144B41S | HVAHP072B41S | HVAHP072B41S |  |  | 138000 | 13.6 | 23.8 | 4.04 | 154000 | 109000 | 2.58
7987271 | 11.5 | HITACHI | HMSV-A-CB | Ducted Indoor Units | HVAHP144B41S | HVAHP072B41S | HVAHP072B41S |  |  | 138000 | 11.7 | 19.4 | 3.48 | 154000 | 109000 | 2.52
7987273 | 13.33 | HITACHI | HMSV-A-CB | Ducted Indoor Units | HVAHP168B41S | HVAHP096B41S | HVAHP072B41S |  |  | 160000 | 11 | 19.3 | 3.5 | 178000 | 129000 | 2.32
7987277 | 17.17 | HITACHI | HMSV-A-CB | Ducted Indoor Units | HVAHP216B41S | HVAHP072B41S | HVAHP072B41S | HVAHP072B41S |  | 206000 | 11.3 | 20.1 | 3.44 | 232000 | 164000 | 2.31
7987279 | 19.17 | HITACHI | HMSV-A-CB | Ducted Indoor Units | HVAHP240B41S | HVAHP096B41S | HVAHP072B41S | HVAHP072B41S |  | 230000 | 11.2 | 20 | 3.6 | 258000 | 182000 | 2.47
7987290 | 11.5 | HITACHI | HMSR-A-CB | Non-Ducted Indoor Units | HVAHR144B41S | HVAHR072B41S | HVAHR072B41S |  |  | 138000 | 13.6 | 23.8 | 4.04 | 154000 | 109000 | 2.58
7987291 | 11.5 | HITACHI | HMSR-A-CB | Ducted Indoor Units | HVAHR144B41S | HVAHR072B41S | HVAHR072B41S |  |  | 138000 | 11.7 | 19.4 | 3.48 | 154000 | 109000 | 2.52
7987293 | 13.33 | HITACHI | HMSR-A-CB | Ducted Indoor Units | HVAHR168B41S | HVAHR096B41S | HVAHR072B41S |  |  | 160000 | 11 | 19.3 | 3.5 | 178000 | 129000 | 2.32
7987297 | 17.17 | HITACHI | HMSR-A-CB | Ducted Indoor Units | HVAHR216B41S | HVAHR072B41S | HVAHR072B41S | HVAHR072B41S |  | 206000 | 11.3 | 20.1 | 3.44 | 232000 | 164000 | 2.31
7987299 | 19.17 | HITACHI | HMSR-A-CB | Ducted Indoor Units | HVAHR240B41S | HVAHR096B41S | HVAHR072B41S | HVAHR072B41S |  | 230000 | 11.2 | 20 | 3.6 | 258000 | 182000 | 2.47
7987316 | 11.5 | YORK | HMSV-A-CB | Non-Ducted Indoor Units | YVAHP144B31S | YVAHP072B31S | YVAHP072B31S |  |  | 138000 | 14.4 | 24.2 | 4.11 | 154000 | 109000 | 2.78
7987317 | 11.5 | YORK | HMSV-A-CB | Ducted Indoor Units | YVAHP144B31S | YVAHP072B31S | YVAHP072B31S |  |  | 138000 | 12.3 | 19.7 | 3.55 | 154000 | 109000 | 2.65
7987318 | 13.33 | YORK | HMSV-A-CB | Non-Ducted Indoor Units | YVAHP168B31S | YVAHP096B31S | YVAHP072B31S |  |  | 160000 | 11.4 | 19.7 | 3.69 | 178000 | 129000 | 2.27
7987319 | 13.33 | YORK | HMSV-A-CB | Ducted Indoor Units | YVAHP168B31S | YVAHP096B31S | YVAHP072B31S |  |  | 160000 | 11.6 | 19.6 | 3.68 | 178000 | 129000 | 2.44
7987321 | 15.33 | YORK | HMSV-A-CB | Ducted Indoor Units | YVAHP192B31S | YVAHP096B31S | YVAHP096B31S |  |  | 184000 | 10.9 | 19.3 | 3.61 | 204000 | 150000 | 2.47
7987323 | 17.17 | YORK | HMSV-A-CB | Ducted Indoor Units | YVAHP216B31S | YVAHP072B31S | YVAHP072B31S | YVAHP072B31S |  | 206000 | 11.8 | 20.1 | 3.62 | 232000 | 164000 | 2.39
7987325 | 19.17 | YORK | HMSV-A-CB | Ducted Indoor Units | YVAHP240B31S | YVAHP096B31S | YVAHP072B31S | YVAHP072B31S |  | 230000 | 11.8 | 20.4 | 3.72 | 258000 | 182000 | 2.55
7987336 | 11.5 | YORK | HMSR-A-CB | Non-Ducted Indoor Units | YVAHR144B31S | YVAHR072B31S | YVAHR072B31S |  |  | 138000 | 14.4 | 24.2 | 4.11 | 154000 | 109000 | 2.78
7987337 | 11.5 | YORK | HMSR-A-CB | Ducted Indoor Units | YVAHR144B31S | YVAHR072B31S | YVAHR072B31S |  |  | 138000 | 12.3 | 19.7 | 3.55 | 154000 | 109000 | 2.65
7987338 | 13.33 | YORK | HMSR-A-CB | Non-Ducted Indoor Units | YVAHR168B31S | YVAHR096B31S | YVAHR072B31S |  |  | 160000 | 11.4 | 19.7 | 3.69 | 178000 | 129000 | 2.27
7987339 | 13.33 | YORK | HMSR-A-CB | Ducted Indoor Units | YVAHR168B31S | YVAHR096B31S | YVAHR072B31S |  |  | 160000 | 11.6 | 19.6 | 3.68 | 178000 | 129000 | 2.44
7987341 | 15.33 | YORK | HMSR-A-CB | Ducted Indoor Units | YVAHR192B31S | YVAHR096B31S | YVAHR096B31S |  |  | 184000 | 10.9 | 19.3 | 3.61 | 204000 | 150000 | 2.47
7987343 | 17.17 | YORK | HMSR-A-CB | Ducted Indoor Units | YVAHR216B31S | YVAHR072B31S | YVAHR072B31S | YVAHR072B31S |  | 206000 | 11.8 | 20.1 | 3.62 | 232000 | 164000 | 2.39
7987345 | 19.17 | YORK | HMSR-A-CB | Ducted Indoor Units | YVAHR240B31S | YVAHR096B31S | YVAHR072B31S | YVAHR072B31S |  | 230000 | 11.8 | 20.5 | 3.72 | 258000 | 182000 | 2.55
7987362 | 11.5 | YORK | HMSV-A-CB | Non-Ducted Indoor Units | YVAHP144B41S | YVAHP072B41S | YVAHP072B41S |  |  | 138000 | 13.6 | 23.8 | 4.04 | 154000 | 109000 | 2.58
7987363 | 11.5 | YORK | HMSV-A-CB | Ducted Indoor Units | YVAHP144B41S | YVAHP072B41S | YVAHP072B41S |  |  | 138000 | 11.7 | 19.4 | 3.48 | 154000 | 109000 | 2.52
7987365 | 13.33 | YORK | HMSV-A-CB | Ducted Indoor Units | YVAHP168B41S | YVAHP096B41S | YVAHP072B41S |  |  | 160000 | 11 | 19.3 | 3.5 | 178000 | 129000 | 2.32
7987369 | 17.17 | YORK | HMSV-A-CB | Ducted Indoor Units | YVAHP216B41S | YVAHP072B41S | YVAHP072B41S | YVAHP072B41S |  | 206000 | 11.3 | 20.1 | 3.44 | 232000 | 164000 | 2.31
7987371 | 19.17 | YORK | HMSV-A-CB | Ducted Indoor Units | YVAHP240B41S | YVAHP096B41S | YVAHP072B41S | YVAHP072B41S |  | 230000 | 11.2 | 20 | 3.6 | 258000 | 182000 | 2.47
7987382 | 11.5 | YORK | HMSR-A-CB | Non-Ducted Indoor Units | YVAHR144B41S | YVAHR072B41S | YVAHR072B41S |  |  | 138000 | 13.6 | 23.8 | 4.04 | 154000 | 109000 | 2.58
7987383 | 11.5 | YORK | HMSR-A-CB | Ducted Indoor Units | YVAHR144B41S | YVAHR072B41S | YVAHR072B41S |  |  | 138000 | 11.7 | 19.4 | 3.48 | 154000 | 109000 | 2.52
7987385 | 13.33 | YORK | HMSR-A-CB | Ducted Indoor Units | YVAHR168B41S | YVAHR096B41S | YVAHR072B41S |  |  | 160000 | 11 | 19.3 | 3.5 | 178000 | 129000 | 2.32
7987389 | 17.17 | YORK | HMSR-A-CB | Ducted Indoor Units | YVAHR216B41S | YVAHR072B41S | YVAHR072B41S | YVAHR072B41S |  | 206000 | 11.3 | 20.1 | 3.44 | 232000 | 164000 | 2.31
7987391 | 19.17 | YORK | HMSR-A-CB | Ducted Indoor Units | YVAHR240B41S | YVAHR096B41S | YVAHR072B41S | YVAHR072B41S |  | 230000 | 11.2 | 20 | 3.6 | 258000 | 182000 | 2.47
7990693 | 11.5 | JOHNSON CONTROLS | HMSV-A-CB | Mixed Ducted and Non-Ducted Indoor Units | TVAHP144B31S | TVAHP072B31S | TVAHP072B31S |  |  | 138000 | 13.35 | 21.95 | 3.83 | 154000 | 109000 | 2.71
7990694 | 13.33 | JOHNSON CONTROLS | HMSV-A-CB | Mixed Ducted and Non-Ducted Indoor Units | TVAHP168B31S | TVAHP096B31S | TVAHP072B31S |  |  | 160000 | 11.5 | 19.65 | 3.68 | 178000 | 129000 | 2.35
7990697 | 17.17 | JOHNSON CONTROLS | HMSV-A-CB | Mixed Ducted and Non-Ducted Indoor Units | TVAHP216B31S | TVAHP072B31S | TVAHP072B31S | TVAHP072B31S |  | 206000 | 11.2 | 19.65 | 3.55 | 232000 | 164000 | 2.36
7990698 | 19.17 | JOHNSON CONTROLS | HMSV-A-CB | Mixed Ducted and Non-Ducted Indoor Units | TVAHP240B31S | TVAHP096B31S | TVAHP072B31S | TVAHP072B31S |  | 230000 | 11.2 | 20.35 | 3.76 | 258000 | 182000 | 2.48
7990707 | 11.5 | JOHNSON CONTROLS | HMSR-A-CB | Mixed Ducted and Non-Ducted Indoor Units | TVAHR144B31S | TVAHR072B31S | TVAHR072B31S |  |  | 138000 | 13.35 | 21.95 | 3.83 | 154000 | 109000 | 2.71
7990708 | 13.33 | JOHNSON CONTROLS | HMSR-A-CB | Mixed Ducted and Non-Ducted Indoor Units | TVAHR168B31S | TVAHR096B31S | TVAHR072B31S |  |  | 160000 | 11.5 | 19.65 | 3.68 | 178000 | 129000 | 2.35
7990710 | 17.17 | JOHNSON CONTROLS | HMSR-A-CB | Mixed Ducted and Non-Ducted Indoor Units | TVAHR216B31S | TVAHR072B31S | TVAHR072B31S | TVAHR072B31S |  | 206000 | 11.2 | 19.65 | 3.55 | 232000 | 164000 | 2.36
7990711 | 19.17 | JOHNSON CONTROLS | HMSR-A-CB | Mixed Ducted and Non-Ducted Indoor Units | TVAHR240B31S | TVAHR096B31S | TVAHR072B31S | TVAHR072B31S |  | 230000 | 11.2 | 20.4 | 3.76 | 258000 | 182000 | 2.48
7990720 | 11.5 | JOHNSON CONTROLS | HMSV-A-CB | Mixed Ducted and Non-Ducted Indoor Units | TVAHP144B41S | TVAHP072B41S | TVAHP072B41S |  |  | 138000 | 12.65 | 21.6 | 3.76 | 154000 | 109000 | 2.55
7990721 | 13.33 | JOHNSON CONTROLS | HMSV-A-CB | Mixed Ducted and Non-Ducted Indoor Units | TVAHP168B41S | TVAHP096B41S | TVAHP072B41S |  |  | 160000 | 10.9 | 19.35 | 3.5 | 178000 | 129000 | 2.24
7990723 | 17.17 | JOHNSON CONTROLS | HMSV-A-CB | Mixed Ducted and Non-Ducted Indoor Units | TVAHP216B41S | TVAHP072B41S | TVAHP072B41S | TVAHP072B41S |  | 206000 | 10.95 | 19.45 | 3.38 | 232000 | 164000 | 2.27
7990724 | 19.17 | JOHNSON CONTROLS | HMSV-A-CB | Mixed Ducted and Non-Ducted Indoor Units | TVAHP240B41S | TVAHP096B41S | TVAHP072B41S | TVAHP072B41S |  | 230000 | 10.9 | 19.9 | 3.64 | 258000 | 182000 | 2.39
7990734 | 11.5 | JOHNSON CONTROLS | HMSR-A-CB | Mixed Ducted and Non-Ducted Indoor Units | TVAHR144B41S | TVAHR072B41S | TVAHR072B41S |  |  | 138000 | 12.65 | 21.6 | 3.76 | 154000 | 109000 | 2.55
7990735 | 13.33 | JOHNSON CONTROLS | HMSR-A-CB | Mixed Ducted and Non-Ducted Indoor Units | TVAHR168B41S | TVAHR096B41S | TVAHR072B41S |  |  | 160000 | 10.9 | 19.35 | 3.5 | 178000 | 129000 | 2.24
7990737 | 17.17 | JOHNSON CONTROLS | HMSR-A-CB | Mixed Ducted and Non-Ducted Indoor Units | TVAHR216B41S | TVAHR072B41S | TVAHR072B41S | TVAHR072B41S |  | 206000 | 10.95 | 19.45 | 3.38 | 232000 | 164000 | 2.27
7990747 | 11.5 | HITACHI | HMSV-A-CB | Mixed Ducted and Non-Ducted Indoor Units | HVAHP144B31S | HVAHP072B31S | HVAHP072B31S |  |  | 138000 | 13.35 | 21.95 | 3.83 | 154000 | 109000 | 2.71
7990748 | 13.33 | HITACHI | HMSV-A-CB | Mixed Ducted and Non-Ducted Indoor Units | HVAHP168B31S | HVAHP096B31S | HVAHP072B31S |  |  | 160000 | 11.5 | 19.65 | 3.68 | 178000 | 129000 | 2.35
7990750 | 17.17 | HITACHI | HMSV-A-CB | Mixed Ducted and Non-Ducted Indoor Units | HVAHP216B31S | HVAHP072B31S | HVAHP072B31S | HVAHP072B31S |  | 206000 | 11.2 | 19.65 | 3.55 | 232000 | 164000 | 2.36
7990751 | 19.17 | HITACHI | HMSV-A-CB | Mixed Ducted and Non-Ducted Indoor Units | HVAHP240B31S | HVAHP096B31S | HVAHP072B31S | HVAHP072B31S |  | 230000 | 11.2 | 20.35 | 3.76 | 258000 | 182000 | 2.48
7990760 | 11.5 | HITACHI | HMSR-A-CB | Mixed Ducted and Non-Ducted Indoor Units | HVAHR144B31S | HVAHR072B31S | HVAHR072B31S |  |  | 138000 | 13.35 | 21.95 | 3.83 | 154000 | 109000 | 2.71
7990761 | 13.33 | HITACHI | HMSR-A-CB | Mixed Ducted and Non-Ducted Indoor Units | HVAHR168B31S | HVAHR096B31S | HVAHR072B31S |  |  | 160000 | 11.5 | 19.65 | 3.68 | 178000 | 129000 | 2.35
7990764 | 17.17 | HITACHI | HMSR-A-CB | Mixed Ducted and Non-Ducted Indoor Units | HVAHR216B31S | HVAHR072B31S | HVAHR072B31S | HVAHR072B31S |  | 206000 | 11.2 | 19.65 | 3.55 | 232000 | 164000 | 2.36
7990765 | 19.17 | HITACHI | HMSR-A-CB | Mixed Ducted and Non-Ducted Indoor Units | HVAHR240B31S | HVAHR096B31S | HVAHR072B31S | HVAHR072B31S |  | 230000 | 11.2 | 20.4 | 3.76 | 258000 | 182000 | 2.48
7990774 | 11.5 | HITACHI | HMSV-A-CB | Mixed Ducted and Non-Ducted Indoor Units | HVAHP144B41S | HVAHP072B41S | HVAHP072B41S |  |  | 138000 | 12.65 | 21.6 | 3.76 | 154000 | 109000 | 2.55
7990775 | 13.33 | HITACHI | HMSV-A-CB | Mixed Ducted and Non-Ducted Indoor Units | HVAHP168B41S | HVAHP096B41S | HVAHP072B41S |  |  | 160000 | 10.9 | 19.35 | 3.5 | 178000 | 129000 | 2.24
7990777 | 17.17 | HITACHI | HMSV-A-CB | Mixed Ducted and Non-Ducted Indoor Units | HVAHP216B41S | HVAHP072B41S | HVAHP072B41S | HVAHP072B41S |  | 206000 | 10.95 | 19.45 | 3.38 | 232000 | 164000 | 2.27
7990778 | 19.17 | HITACHI | HMSV-A-CB | Mixed Ducted and Non-Ducted Indoor Units | HVAHP240B41S | HVAHP096B41S | HVAHP072B41S | HVAHP072B41S |  | 230000 | 10.9 | 19.9 | 3.64 | 258000 | 182000 | 2.39
7990787 | 11.5 | HITACHI | HMSR-A-CB | Mixed Ducted and Non-Ducted Indoor Units | HVAHR144B41S | HVAHR072B41S | HVAHR072B41S |  |  | 138000 | 12.65 | 21.6 | 3.76 | 154000 | 109000 | 2.55
7990788 | 13.33 | HITACHI | HMSR-A-CB | Mixed Ducted and Non-Ducted Indoor Units | HVAHR168B41S | HVAHR096B41S | HVAHR072B41S |  |  | 160000 | 10.9 | 19.35 | 3.5 | 178000 | 129000 | 2.24
7990790 | 17.17 | HITACHI | HMSR-A-CB | Mixed Ducted and Non-Ducted Indoor Units | HVAHR216B41S | HVAHR072B41S | HVAHR072B41S | HVAHR072B41S |  | 206000 | 10.95 | 19.45 | 3.38 | 232000 | 164000 | 2.27
7990801 | 11.5 | YORK | HMSV-A-CB | Mixed Ducted and Non-Ducted Indoor Units | YVAHP144B31S | YVAHP072B31S | YVAHP072B31S |  |  | 138000 | 13.35 | 21.95 | 3.83 | 154000 | 109000 | 2.71
7990802 | 13.33 | YORK | HMSV-A-CB | Mixed Ducted and Non-Ducted Indoor Units | YVAHP168B31S | YVAHP096B31S | YVAHP072B31S |  |  | 160000 | 11.5 | 19.65 | 3.68 | 178000 | 129000 | 2.35
7990804 | 17.17 | YORK | HMSV-A-CB | Mixed Ducted and Non-Ducted Indoor Units | YVAHP216B31S | YVAHP072B31S | YVAHP072B31S | YVAHP072B31S |  | 206000 | 11.2 | 19.65 | 3.55 | 232000 | 164000 | 2.36
7990805 | 19.17 | YORK | HMSV-A-CB | Mixed Ducted and Non-Ducted Indoor Units | YVAHP240B31S | YVAHP096B31S | YVAHP072B31S | YVAHP072B31S |  | 230000 | 11.2 | 20.35 | 3.76 | 258000 | 182000 | 2.48
7990814 | 11.5 | YORK | HMSR-A-CB | Mixed Ducted and Non-Ducted Indoor Units | YVAHR144B31S | YVAHR072B31S | YVAHR072B31S |  |  | 138000 | 13.35 | 21.95 | 3.83 | 154000 | 109000 | 2.71
7990815 | 13.33 | YORK | HMSR-A-CB | Mixed Ducted and Non-Ducted Indoor Units | YVAHR168B31S | YVAHR096B31S | YVAHR072B31S |  |  | 160000 | 11.5 | 19.65 | 3.68 | 178000 | 129000 | 2.35
7990817 | 17.17 | YORK | HMSR-A-CB | Mixed Ducted and Non-Ducted Indoor Units | YVAHR216B31S | YVAHR072B31S | YVAHR072B31S | YVAHR072B31S |  | 206000 | 11.2 | 19.65 | 3.55 | 232000 | 164000 | 2.36
7990818 | 19.17 | YORK | HMSR-A-CB | Mixed Ducted and Non-Ducted Indoor Units | YVAHR240B31S | YVAHR096B31S | YVAHR072B31S | YVAHR072B31S |  | 230000 | 11.2 | 20.4 | 3.76 | 258000 | 182000 | 2.48
7990827 | 11.5 | YORK | HMSV-A-CB | Mixed Ducted and Non-Ducted Indoor Units | YVAHP144B41S | YVAHP072B41S | YVAHP072B41S |  |  | 138000 | 12.65 | 21.6 | 3.76 | 154000 | 109000 | 2.55
7990828 | 13.33 | YORK | HMSV-A-CB | Mixed Ducted and Non-Ducted Indoor Units | YVAHP168B41S | YVAHP096B41S | YVAHP072B41S |  |  | 160000 | 10.9 | 19.35 | 3.5 | 178000 | 129000 | 2.24
7990830 | 17.17 | YORK | HMSV-A-CB | Mixed Ducted and Non-Ducted Indoor Units | YVAHP216B41S | YVAHP072B41S | YVAHP072B41S | YVAHP072B41S |  | 206000 | 10.95 | 19.45 | 3.38 | 232000 | 164000 | 2.27
7990831 | 19.17 | YORK | HMSV-A-CB | Mixed Ducted and Non-Ducted Indoor Units | YVAHP240B41S | YVAHP096B41S | YVAHP072B41S | YVAHP072B41S |  | 230000 | 10.9 | 19.9 | 3.64 | 258000 | 182000 | 2.39
7990840 | 11.5 | YORK | HMSR-A-CB | Mixed Ducted and Non-Ducted Indoor Units | YVAHR144B41S | YVAHR072B41S | YVAHR072B41S |  |  | 138000 | 12.65 | 21.6 | 3.76 | 154000 | 109000 | 2.55
7990841 | 13.33 | YORK | HMSR-A-CB | Mixed Ducted and Non-Ducted Indoor Units | YVAHR168B41S | YVAHR096B41S | YVAHR072B41S |  |  | 160000 | 10.9 | 19.35 | 3.5 | 178000 | 129000 | 2.24
7990843 | 17.17 | YORK | HMSR-A-CB | Mixed Ducted and Non-Ducted Indoor Units | YVAHR216B41S | YVAHR072B41S | YVAHR072B41S | YVAHR072B41S |  | 206000 | 10.95 | 19.45 | 3.38 | 232000 | 164000 | 2.27
8033331 | 11.33 | CITY MULTI | HMSV-A-CB | Non-Ducted Indoor Units | PUHY-P144YSKMU-* | PUHY-P72YKMU-* | PUHY-P72YKMU-* |  |  | 136000 | 13.2 | 20.3 | 3.95 | 152000 | 109000 | 2.13
8033332 | 11.33 | CITY MULTI | HMSV-A-CB | Ducted Indoor Units | PUHY-P144YSKMU-* | PUHY-P72YKMU-* | PUHY-P72YKMU-* |  |  | 136000 | 12.8 | 19.3 | 3.79 | 152000 | 108000 | 2.56
8033333 | 13.33 | CITY MULTI | HMSV-A-CB | Non-Ducted Indoor Units | PUHY-P168TSKMU-* | PUHY-P96TKMU-* | PUHY-P72TKMU-* |  |  | 160000 | 12.9 | 19.7 | 3.83 | 178000 | 132000 | 2.19
8033334 | 13.33 | CITY MULTI | HMSV-A-CB | Ducted Indoor Units | PUHY-P168TSKMU-* | PUHY-P96TKMU-* | PUHY-P72TKMU-* |  |  | 160000 | 12.6 | 19.6 | 3.78 | 178000 | 132000 | 2.6
8033335 | 13.33 | CITY MULTI | HMSV-A-CB | Non-Ducted Indoor Units | PUHY-P168YSKMU-* | PUHY-P96YKMU-* | PUHY-P72YKMU-* |  |  | 160000 | 12.9 | 19.7 | 3.83 | 178000 | 132000 | 2.19
8033336 | 13.33 | CITY MULTI | HMSV-A-CB | Ducted Indoor Units | PUHY-P168YSKMU-* | PUHY-P96YKMU-* | PUHY-P72YKMU-* |  |  | 160000 | 12.6 | 19.6 | 3.78 | 178000 | 132000 | 2.6
8033337 | 15.17 | CITY MULTI | HMSV-A-CB | Non-Ducted Indoor Units | PUHY-P192TSKMU-* | PUHY-P120TKMU-* | PUHY-P72TKMU-* |  |  | 182000 | 12.5 | 19.1 | 3.61 | 204000 | 150000 | 2.17
8033338 | 15.17 | CITY MULTI | HMSV-A-CB | Ducted Indoor Units | PUHY-P192TSKMU-* | PUHY-P120TKMU-* | PUHY-P72TKMU-* |  |  | 182000 | 12.4 | 18.9 | 3.63 | 204000 | 150000 | 2.45
8033339 | 15.17 | CITY MULTI | HMSV-A-CB | Non-Ducted Indoor Units | PUHY-P192YSKMU-* | PUHY-P120YKMU-* | PUHY-P72YKMU-* |  |  | 182000 | 12.5 | 19.1 | 3.61 | 204000 | 150000 | 2.17
8033340 | 15.17 | CITY MULTI | HMSV-A-CB | Ducted Indoor Units | PUHY-P192YSKMU-* | PUHY-P120YKMU-* | PUHY-P72YKMU-* |  |  | 182000 | 12.4 | 18.9 | 3.63 | 20400 | 150000 | 2.45
8033341 | 17.17 | CITY MULTI | HMSV-A-CB | Non-Ducted Indoor Units | PUHY-P216TSKMU-* | PUHY-P120TKMU-* | PUHY-P96TKMU-* |  |  | 206000 | 12.3 | 18.6 | 3.56 | 232000 | 164000 | 2.09
8033342 | 17.17 | CITY MULTI | HMSV-A-CB | Ducted Indoor Units | PUHY-P216TSKMU-* | PUHY-P120TKMU-* | PUHY-P96TKMU-* |  |  | 206000 | 12.3 | 18.9 | 3.65 | 232000 | 164000 | 2.48
8033343 | 17.17 | CITY MULTI | HMSV-A-CB | Non-Ducted Indoor Units | PUHY-P216YSKMU-* | PUHY-P120YKMU-* | PUHY-P96YKMU-* |  |  | 206000 | 12.3 | 18.6 | 3.56 | 232000 | 164000 | 2.09
8033344 | 17.17 | CITY MULTI | HMSV-A-CB | Ducted Indoor Units | PUHY-P216YSKMU-* | PUHY-P120YKMU-* | PUHY-P96YKMU-* |  |  | 206000 | 12.3 | 18.9 | 3.65 | 232000 | 164000 | 2.48
8033345 | 19 | CITY MULTI | HMSV-A-CB | Non-Ducted Indoor Units | PUHY-P240TSKMU-* | PUHY-P120TKMU-* | PUHY-P120TKMU-* |  |  | 228000 | 12 | 18.1 | 3.53 | 258000 | 182000 | 2.05
8033346 | 19 | CITY MULTI | HMSV-A-CB | Ducted Indoor Units | PUHY-P240TSKMU-* | PUHY-P120TKMU-* | PUHY-P120TKMU-* |  |  | 228000 | 12.1 | 18.6 | 3.55 | 258000 | 182000 | 2.42
8033347 | 19 | CITY MULTI | HMSV-A-CB | Non-Ducted Indoor Units | PUHY-P240YSKMU-* | PUHY-P120YKMU-* | PUHY-P120YKMU-* |  |  | 228000 | 12 | 18.1 | 3.53 | 258000 | 182000 | 2.05
8033348 | 19 | CITY MULTI | HMSV-A-CB | Ducted Indoor Units | PUHY-P240YSKMU-* | PUHY-P120YKMU-* | PUHY-P120YKMU-* |  |  | 228000 | 12.1 | 18.6 | 3.55 | 258000 | 182000 | 2.42
8033369 | 11.33 | CITY MULTI | HMSR-A-CB | Ducted Indoor Units | PURY-P144YSKMU-* | PURY-P72YKMU-* | PURY-P72YKMU-* |  |  | 136000 | 12 | 18.8 | 3.54 | 152000 | 109000 | 2.41
8033370 | 11.33 | CITY MULTI | HMSR-A-CB | Non-Ducted Indoor Units | PURY-P144YSKMU-* | PURY-P72YKMU-* | PURY-P72YKMU-* |  |  | 136000 | 14.4 | 20.6 | 3.62 | 152000 | 109000 | 2.28
8033371 | 13.33 | CITY MULTI | HMSR-A-CB | Ducted Indoor Units | PURY-P168TSKMU-* | PURY-P96TKMU-* | PURY-P72TKMU-* |  |  | 160000 | 12.1 | 19.4 | 3.63 | 178000 | 132000 | 2.54
8033372 | 13.33 | CITY MULTI | HMSR-A-CB | Non-Ducted Indoor Units | PURY-P168TSKMU-* | PURY-P96TKMU-* | PURY-P72TKMU-* |  |  | 160000 | 12.9 | 19.1 | 3.49 | 178000 | 132000 | 2.2
8033373 | 13.33 | CITY MULTI | HMSR-A-CB | Ducted Indoor Units | PURY-P168YSKMU-* | PURY-P96YKMU-* | PURY-P72YKMU-* |  |  | 160000 | 12.1 | 19.4 | 3.63 | 178000 | 132000 | 2.54
8033374 | 13.33 | CITY MULTI | HMSR-A-CB | Non-Ducted Indoor Units | PURY-P168YSKMU-* | PURY-P96YKMU-* | PURY-P72YKMU-* |  |  | 160000 | 12.9 | 19.1 | 3.49 | 178000 | 132000 | 2.2
8033375 | 15.17 | CITY MULTI | HMSR-A-CB | Ducted Indoor Units | PURY-P192TSKMU-* | PURY-P96TKMU-* | PURY-P96TKMU-* |  |  | 182000 | 11.6 | 19.3 | 3.64 | 204000 | 150000 | 2.54
8033376 | 15.17 | CITY MULTI | HMSR-A-CB | Non-Ducted Indoor Units | PURY-P192TSKMU-* | PURY-P96TKMU-* | PURY-P96TKMU-* |  |  | 182000 | 11.9 | 18.2 | 3.45 | 204000 | 150000 | 2.17
8033377 | 15.17 | CITY MULTI | HMSR-A-CB | Ducted Indoor Units | PURY-P192YSKMU-* | PURY-P96YKMU-* | PURY-P96YKMU-* |  |  | 182000 | 11.6 | 19.3 | 3.64 | 204000 | 150000 | 2.54
8033378 | 15.17 | CITY MULTI | HMSR-A-CB | Non-Ducted Indoor Units | PURY-P192YSKMU-* | PURY-P96YKMU-* | PURY-P96YKMU-* |  |  | 182000 | 11.9 | 18.2 | 3.45 | 204000 | 150000 | 2.17
8033379 | 17.17 | CITY MULTI | HMSR-A-CB | Ducted Indoor Units | PURY-P216TSKMU-* | PURY-P120TKMU-* | PURY-P96TKMU-* |  |  | 206000 | 11.4 | 18.7 | 3.54 | 232000 | 164000 | 2.27
8033380 | 17.17 | CITY MULTI | HMSR-A-CB | Non-Ducted Indoor Units | PURY-P216TSKMU-* | PURY-P120TKMU-* | PURY-P96TKMU-* |  |  | 206000 | 11.3 | 18.3 | 3.41 | 232000 | 164000 | 2.15
8033381 | 17.17 | CITY MULTI | HMSR-A-CB | Ducted Indoor Units | PURY-P216YSKMU-* | PURY-P120YKMU-* | PURY-P96YKMU-* |  |  | 206000 | 11.4 | 18.7 | 3.54 | 232000 | 164000 | 2.27
8033382 | 17.17 | CITY MULTI | HMSR-A-CB | Non-Ducted Indoor Units | PURY-P216YSKMU-* | PURY-P120YKMU-* | PURY-P96YKMU-* |  |  | 206000 | 11.3 | 18.3 | 3.41 | 232000 | 164000 | 2.15
8033384 | 19 | CITY MULTI | HMSR-A-CB | Non-Ducted Indoor Units | PURY-P240TSKMU-* | PURY-P120TKMU-* | PURY-P120TKMU-* |  |  | 228000 | 10.9 | 18.5 | 3.4 | 258000 | 182000 | 2.14
8033386 | 19 | CITY MULTI | HMSR-A-CB | Non-Ducted Indoor Units | PURY-P240YSKMU-* | PURY-P120YKMU-* | PURY-P120YKMU-* |  |  | 228000 | 10.9 | 18.5 | 3.4 | 258000 | 182000 | 2.14
8175484 | 11.33 | CITY MULTI | HMSV-A-CB | Ducted Indoor Units | PUHY-P144YLMU-A | PUHY-P144YLMU-A |  |  |  | 136000 | 12.5 | 21.2 | 3.55 | 152000 | 109000 | 2.2
8175485 | 11.33 | CITY MULTI | HMSV-A-CB | Non-Ducted Indoor Units | PUHY-P144YLMU-A | PUHY-P144YLMU-A |  |  |  | 136000 | 14 | 24.7 | 3.88 | 152000 | 109000 | 2.22
8175486 | 11.33 | CITY MULTI | HMSV-A-CB | Ducted Indoor Units | PUHY-P144YSLMU-A | PUHY-P72YLMU-A | PUHY-P72YLMU-A |  |  | 136000 | 12.6 | 21.3 | 3.6 | 152000 | 109000 | 2.43
8175487 | 11.33 | CITY MULTI | HMSV-A-CB | Non-Ducted Indoor Units | PUHY-P144YSLMU-A | PUHY-P72YLMU-A | PUHY-P72YLMU-A |  |  | 136000 | 14.6 | 26 | 4.1 | 152000 | 109000 | 2.13
8175488 | 13.33 | CITY MULTI | HMSV-A-CB | Ducted Indoor Units | PUHY-P168YLMU-A | PUHY-P168YLMU-A |  |  |  | 160000 | 11.6 | 18.7 | 3.47 | 178000 | 132000 | 2.38
8175489 | 13.33 | CITY MULTI | HMSV-A-CB | Non-Ducted Indoor Units | PUHY-P168YLMU-A | PUHY-P168YLMU-A |  |  |  | 160000 | 12.5 | 22.2 | 3.77 | 178000 | 132000 | 2.28
8175490 | 13.33 | CITY MULTI | HMSV-A-CB | Ducted Indoor Units | PUHY-P168YSLMU-A | PUHY-P96YLMU-A | PUHY-P72YLMU-A |  |  | 160000 | 12 | 21 | 3.5 | 178000 | 132000 | 2.47
8175491 | 13.33 | CITY MULTI | HMSV-A-CB | Non-Ducted Indoor Units | PUHY-P168YSLMU-A | PUHY-P96YLMU-A | PUHY-P72YLMU-A |  |  | 160000 | 14 | 25 | 3.9 | 178000 | 132000 | 2.19
8175492 | 15.17 | CITY MULTI | HMSV-A-CB | Ducted Indoor Units | PUHY-P192YSLMU-A | PUHY-P120YLMU-A | PUHY-P72YLMU-A |  |  | 182000 | 12.4 | 21.1 | 3.61 | 204000 | 150000 | 2.33
8175493 | 15.17 | CITY MULTI | HMSV-A-CB | Non-Ducted Indoor Units | PUHY-P192YSLMU-A | PUHY-P120YLMU-A | PUHY-P72YLMU-A |  |  | 182000 | 13.5 | 24.5 | 3.7 | 204000 | 150000 | 2.17
8175494 | 17.17 | CITY MULTI | HMSV-A-CB | Ducted Indoor Units | PUHY-P216YSLMU-A | PUHY-P120YLMU-A | PUHY-P96YLMU-A |  |  | 206000 | 12.1 | 21 | 3.56 | 232000 | 164000 | 2.36
8175495 | 17.17 | CITY MULTI | HMSV-A-CB | Non-Ducted Indoor Units | PUHY-P216YSLMU-A | PUHY-P120YLMU-A | PUHY-P96YLMU-A |  |  | 206000 | 13.3 | 24.5 | 3.64 | 232000 | 164000 | 2.09
8175496 | 19 | CITY MULTI | HMSV-A-CB | Ducted Indoor Units | PUHY-P240YSLMU-A | PUHY-P120YLMU-A | PUHY-P120YLMU-A |  |  | 228000 | 12.1 | 20.8 | 3.52 | 258000 | 182000 | 2.3
8175497 | 19 | CITY MULTI | HMSV-A-CB | Non-Ducted Indoor Units | PUHY-P240YSLMU-A | PUHY-P120YLMU-A | PUHY-P120YLMU-A |  |  | 228000 | 13.1 | 23.5 | 3.67 | 258000 | 182000 | 2.05
8175514 | 11.33 | CITY MULTI | HMSV-A-CB | Ducted Indoor Units | PUHY-P144TLMU-A | PUHY-P144TLMU-A |  |  |  | 136000 | 12.5 | 21.2 | 3.55 | 152000 | 109000 | 2.2
8175515 | 11.33 | CITY MULTI | HMSV-A-CB | Non-Ducted Indoor Units | PUHY-P144TLMU-A | PUHY-P144TLMU-A |  |  |  | 136000 | 14 | 24.7 | 3.88 | 152000 | 109000 | 2.22
8175516 | 11.33 | CITY MULTI | HMSV-A-CB | Ducted Indoor Units | PUHY-P144TSLMU-A | PUHY-P72TLMU-A | PUHY-P72TLMU-A |  |  | 136000 | 12.6 | 21.3 | 3.6 | 152000 | 109000 | 2.43
8175517 | 11.33 | CITY MULTI | HMSV-A-CB | Non-Ducted Indoor Units | PUHY-P144TSLMU-A | PUHY-P72TLMU-A | PUHY-P72TLMU-A |  |  | 136000 | 14.6 | 26 | 4.1 | 152000 | 109000 | 2.13
8175518 | 13.33 | CITY MULTI | HMSV-A-CB | Ducted Indoor Units | PUHY-P168TLMU-A | PUHY-P168TLMU-A |  |  |  | 160000 | 11.6 | 18.7 | 3.47 | 178000 | 132000 | 2.38
8175519 | 13.33 | CITY MULTI | HMSV-A-CB | Non-Ducted Indoor Units | PUHY-P168TLMU-A | PUHY-P168TLMU-A |  |  |  | 160000 | 12.5 | 22.2 | 3.77 | 178000 | 132000 | 2.28
8175520 | 13.33 | CITY MULTI | HMSV-A-CB | Ducted Indoor Units | PUHY-P168TSLMU-A | PUHY-P96TLMU-A | PUHY-P72TLMU-A |  |  | 160000 | 12 | 21 | 3.5 | 178000 | 132000 | 2.47
8175521 | 13.33 | CITY MULTI | HMSV-A-CB | Non-Ducted Indoor Units | PUHY-P168TSLMU-A | PUHY-P96TLMU-A | PUHY-P72TLMU-A |  |  | 160000 | 14 | 25 | 3.9 | 178000 | 132000 | 2.19
8175522 | 15.17 | CITY MULTI | HMSV-A-CB | Ducted Indoor Units | PUHY-P192TSLMU-A | PUHY-P120TLMU-A | PUHY-P72TLMU-A |  |  | 182000 | 12.4 | 21.1 | 3.61 | 204000 | 150000 | 2.33
8175523 | 15.17 | CITY MULTI | HMSV-A-CB | Non-Ducted Indoor Units | PUHY-P192TSLMU-A | PUHY-P120TLMU-A | PUHY-P72TLMU-A |  |  | 182000 | 13.5 | 24.5 | 3.7 | 204000 | 150000 | 2.17
8175524 | 17.17 | CITY MULTI | HMSV-A-CB | Ducted Indoor Units | PUHY-P216TSLMU-A | PUHY-P120TLMU-A | PUHY-P96TLMU-A |  |  | 206000 | 12.1 | 21 | 3.56 | 232000 | 164000 | 2.36
8175525 | 17.17 | CITY MULTI | HMSV-A-CB | Non-Ducted Indoor Units | PUHY-P216TSLMU-A | PUHY-P120TLMU-A | PUHY-P96TLMU-A |  |  | 206000 | 13.3 | 24.5 | 3.64 | 232000 | 164000 | 2.09
8175526 | 19 | CITY MULTI | HMSV-A-CB | Ducted Indoor Units | PUHY-P240TSLMU-A | PUHY-P120TLMU-A | PUHY-P120TLMU-A |  |  | 228000 | 12.1 | 20.8 | 3.52 | 258000 | 182000 | 2.3
8175527 | 19 | CITY MULTI | HMSV-A-CB | Non-Ducted Indoor Units | PUHY-P240TSLMU-A | PUHY-P120TLMU-A | PUHY-P120TLMU-A |  |  | 228000 | 13.1 | 23.5 | 3.67 | 258000 | 182000 | 2.05
8175897 | 11.33 | CITY MULTI | HMSR-A-CB | Ducted Indoor Units | PURY-P144YLMU-A | PURY-P144YLMU-A |  |  |  | 136000 | 12.2 | 19.7 | 3.38 | 152000 | 97000 | 2.07
8175898 | 11.33 | CITY MULTI | HMSR-A-CB | Non-Ducted Indoor Units | PURY-P144YLMU-A | PURY-P144YLMU-A |  |  |  | 136000 | 14 | 23.8 | 3.69 | 152000 | 97000 | 2.16
8175899 | 11.33 | CITY MULTI | HMSR-A-CB | Ducted Indoor Units | PURY-P144YSLMU-A | PURY-P72YLMU-A | PURY-P72YLMU-A |  |  | 136000 | 12.3 | 21.2 | 3.58 | 152000 | 97000 | 2.08
8175900 | 11.33 | CITY MULTI | HMSR-A-CB | Non-Ducted Indoor Units | PURY-P144YSLMU-A | PURY-P72YLMU-A | PURY-P72YLMU-A |  |  | 136000 | 14.2 | 25.2 | 4.03 | 152000 | 97000 | 2.29
8175902 | 13.33 | CITY MULTI | HMSR-A-CB | Non-Ducted Indoor Units | PURY-P168YLMU-A | PURY-P168YLMU-A |  |  |  | 160000 | 11.2 | 19.3 | 3.46 | 178000 | 119000 | 2.32
8175903 | 13.33 | CITY MULTI | HMSR-A-CB | Ducted Indoor Units | PURY-P168YSLMU-A | PURY-P96YLMU-A | PURY-P72YLMU-A |  |  | 160000 | 11 | 19.9 | 3.39 | 178000 | 119000 | 2.23
8175904 | 13.33 | CITY MULTI | HMSR-A-CB | Non-Ducted Indoor Units | PURY-P168YSLMU-A | PURY-P96YLMU-A | PURY-P72YLMU-A |  |  | 160000 | 12.6 | 23.7 | 3.74 | 178000 | 119000 | 2.34
8175905 | 15.17 | CITY MULTI | HMSR-A-CB | Ducted Indoor Units | PURY-P192YSLMU-A | PURY-P96YLMU-A | PURY-P96YLMU-A |  |  | 182000 | 11.4 | 23.5 | 3.53 | 204000 | 142000 | 2.21
8175906 | 15.17 | CITY MULTI | HMSR-A-CB | Non-Ducted Indoor Units | PURY-P192YSLMU-A | PURY-P96YLMU-A | PURY-P96YLMU-A |  |  | 182000 | 12.1 | 23 | 3.57 | 204000 | 142000 | 2.16
8175907 | 17.17 | CITY MULTI | HMSR-A-CB | Ducted Indoor Units | PURY-P216YSLMU-A | PURY-P120YLMU-A | PURY-P96YLMU-A |  |  | 206000 | 11.7 | 21.5 | 3.52 | 232000 | 158000 | 2.2
8175908 | 17.17 | CITY MULTI | HMSR-A-CB | Non-Ducted Indoor Units | PURY-P216YSLMU-A | PURY-P120YLMU-A | PURY-P96YLMU-A |  |  | 206000 | 12.4 | 22.2 | 3.57 | 232000 | 158000 | 2.09
8175909 | 19 | CITY MULTI | HMSR-A-CB | Ducted Indoor Units | PURY-P240YSLMU-A | PURY-P120YLMU-A | PURY-P120YLMU-A |  |  | 228000 | 11.8 | 19 | 3.45 | 258000 | 174000 | 2.15
8175910 | 19 | CITY MULTI | HMSR-A-CB | Non-Ducted Indoor Units | PURY-P240YSLMU-A | PURY-P120YLMU-A | PURY-P120YLMU-A |  |  | 228000 | 12.9 | 21.8 | 3.62 | 258000 | 174000 | 2.05
8175925 | 11.33 | CITY MULTI | HMSR-A-CB | Ducted Indoor Units | PURY-P144TLMU-A | PURY-P144TLMU-A |  |  |  | 136000 | 12.2 | 19.7 | 3.38 | 152000 | 97000 | 2.07
8175926 | 11.33 | CITY MULTI | HMSR-A-CB | Non-Ducted Indoor Units | PURY-P144TLMU-A | PURY-P144TLMU-A |  |  |  | 136000 | 14 | 23.8 | 3.69 | 152000 | 97000 | 2.16
8175927 | 11.33 | CITY MULTI | HMSR-A-CB | Ducted Indoor Units | PURY-P144TSLMU-A | PURY-P72TLMU-A | PURY-P72TLMU-A |  |  | 136000 | 12.3 | 21.2 | 3.58 | 152000 | 97000 | 2.08
8175928 | 11.33 | CITY MULTI | HMSR-A-CB | Non-Ducted Indoor Units | PURY-P144TSLMU-A | PURY-P72TLMU-A | PURY-P72TLMU-A |  |  | 136000 | 14.2 | 25.2 | 4.03 | 152000 | 97000 | 2.29
8175930 | 13.33 | CITY MULTI | HMSR-A-CB | Non-Ducted Indoor Units | PURY-P168TLMU-A | PURY-P168TLMU-A |  |  |  | 160000 | 11.2 | 19.3 | 3.46 | 178000 | 119000 | 2.32
8175931 | 13.33 | CITY MULTI | HMSR-A-CB | Ducted Indoor Units | PURY-P168TSLMU-A | PURY-P96TLMU-A | PURY-P72TLMU-A |  |  | 160000 | 11 | 19.9 | 3.39 | 178000 | 119000 | 2.23
8175932 | 13.33 | CITY MULTI | HMSR-A-CB | Non-Ducted Indoor Units | PURY-P168TSLMU-A | PURY-P96TLMU-A | PURY-P72TLMU-A |  |  | 160000 | 12.6 | 23.7 | 3.74 | 178000 | 119000 | 2.34
8175933 | 15.17 | CITY MULTI | HMSR-A-CB | Ducted Indoor Units | PURY-P192TSLMU-A | PURY-P96TLMU-A | PURY-P96TLMU-A |  |  | 182000 | 11.4 | 23.5 | 3.53 | 204000 | 142000 | 2.21
8175934 | 15.17 | CITY MULTI | HMSR-A-CB | Non-Ducted Indoor Units | PURY-P192TSLMU-A | PURY-P96TLMU-A | PURY-P96TLMU-A |  |  | 182000 | 12.1 | 23 | 3.57 | 204000 | 142000 | 2.16
8175935 | 17.17 | CITY MULTI | HMSR-A-CB | Ducted Indoor Units | PURY-P216TSLMU-A | PURY-P120TLMU-A | PURY-P96TLMU-A |  |  | 206000 | 11.7 | 21.5 | 3.52 | 232000 | 158000 | 2.2
8175936 | 17.17 | CITY MULTI | HMSR-A-CB | Non-Ducted Indoor Units | PURY-P216TSLMU-A | PURY-P120TLMU-A | PURY-P96TLMU-A |  |  | 206000 | 12.4 | 22.2 | 3.57 | 232000 | 158000 | 2.09
8175937 | 19 | CITY MULTI | HMSR-A-CB | Ducted Indoor Units | PURY-P240TSLMU-A | PURY-P120TLMU-A | PURY-P120TLMU-A |  |  | 228000 | 11.8 | 19 | 3.45 | 258000 | 174000 | 2.15
8175938 | 19 | CITY MULTI | HMSR-A-CB | Non-Ducted Indoor Units | PURY-P240TSLMU-A | PURY-P120TLMU-A | PURY-P120TLMU-A |  |  | 228000 | 12.9 | 21.8 | 3.62 | 258000 | 174000 | 2.05
4677066 | 11.5 | VRVIII | HMSV-A-CB | Non-Ducted Indoor Units | RXYQ144PBTJ | RXYQ144PBTJ |  |  |  | 138000 | 11.3 | 20.5 | 3.6 | 154000 | 100000 | 2.55
4677068 | 11.5 | VRVIII | HMSV-A-CB | Mixed Ducted and Non-Ducted Indoor Units | RXYQ144PBTJ | RXYQ144PBTJ |  |  |  | 138000 | 11.3 | 19.05 | 3.5 | 154000 | 100000 | 2.5
4677069 | 13.33 | VRVIII | HMSV-A-CB | Non-Ducted Indoor Units | RXYQ168PBTJ | RXYQ72PBTJ | RXYQ96PBTJ |  |  | 160000 | 12.4 | 22 | 3.95 | 180000 | 118000 | 2.65
4677070 | 13.33 | VRVIII | HMSV-A-CB | Ducted Indoor Units | RXYQ168PBTJ | RXYQ72PBTJ | RXYQ96PBTJ |  |  | 160000 | 12.1 | 20.2 | 3.7 | 180000 | 118000 | 2.45
4677071 | 13.33 | VRVIII | HMSV-A-CB | Mixed Ducted and Non-Ducted Indoor Units | RXYQ168PBTJ | RXYQ72PBTJ | RXYQ96PBTJ |  |  | 160000 | 12.25 | 21.1 | 3.82 | 180000 | 118000 | 2.55
4677072 | 15.33 | VRVIII | HMSV-A-CB | Non-Ducted Indoor Units | RXYQ192PBTJ | RXYQ72PBTJ | RXYQ120PBTJ |  |  | 184000 | 11.7 | 19.9 | 3.7 | 206000 | 134000 | 2.55
4677073 | 15.33 | VRVIII | HMSV-A-CB | Ducted Indoor Units | RXYQ192PBTJ | RXYQ72PBTJ | RXYQ120PBTJ |  |  | 184000 | 11.8 | 19.1 | 3.55 | 206000 | 134000 | 2.45
4677074 | 15.33 | VRVIII | HMSV-A-CB | Mixed Ducted and Non-Ducted Indoor Units | RXYQ192PBTJ | RXYQ72PBTJ | RXYQ120PBTJ |  |  | 184000 | 11.75 | 19.5 | 3.62 | 206000 | 134000 | 2.5
4677075 | 17.17 | VRVIII | HMSV-A-CB | Non-Ducted Indoor Units | RXYQ216PBTJ | RXYQ96PBTJ | RXYQ120PBTJ |  |  | 206000 | 11.6 | 19.2 | 3.8 | 230000 | 150000 | 2.6
4677076 | 17.17 | VRVIII | HMSV-A-CB | Ducted Indoor Units | RXYQ216PBTJ | RXYQ96PBTJ | RXYQ120PBTJ |  |  | 206000 | 11.7 | 19.5 | 3.6 | 230000 | 150000 | 2.45
4677077 | 17.17 | VRVIII | HMSV-A-CB | Mixed Ducted and Non-Ducted Indoor Units | RXYQ216PBTJ | RXYQ96PBTJ | RXYQ120PBTJ |  |  | 206000 | 11.65 | 19.35 | 3.7 | 230000 | 150000 | 2.52
4677078 | 19 | VRVIII | HMSV-A-CB | Non-Ducted Indoor Units | RXYQ240PBTJ | RXYQ120PBTJ | RXYQ120PBTJ |  |  | 228000 | 11.5 | 18.2 | 3.6 | 256000 | 168000 | 2.55
4677099 | 11.5 | VRVIII | HMSV-A-CB | Non-Ducted Indoor Units | RXYQ144PBYD | RXYQ72PBYD | RXYQ72PBYD |  |  | 138000 | 14 | 21.5 | 3.9 | 154000 | 100000 | 2.55
4677100 | 11.5 | VRVIII | HMSV-A-CB | Ducted Indoor Units | RXYQ144PBYD | RXYQ72PBYD | RXYQ72PBYD |  |  | 138000 | 12.7 | 22.1 | 3.7 | 154000 | 100000 | 2.45
4677101 | 11.5 | VRVIII | HMSV-A-CB | Mixed Ducted and Non-Ducted Indoor Units | RXYQ144PBYD | RXYQ72PBYD | RXYQ72PBYD |  |  | 138000 | 13.35 | 21.8 | 3.8 | 154000 | 100000 | 2.5
4677102 | 13.33 | VRVIII | HMSV-A-CB | Non-Ducted Indoor Units | RXYQ168PBYD | RXYQ72PBYD | RXYQ96PBYD |  |  | 160000 | 12.4 | 22 | 3.95 | 180000 | 118000 | 2.65
4677103 | 13.33 | VRVIII | HMSV-A-CB | Ducted Indoor Units | RXYQ168PBYD | RXYQ72PBYD | RXYQ96PBYD |  |  | 160000 | 12.1 | 20.2 | 3.7 | 180000 | 118000 | 2.45
4677104 | 13.33 | VRVIII | HMSV-A-CB | Mixed Ducted and Non-Ducted Indoor Units | RXYQ168PBYD | RXYQ72PBYD | RXYQ96PBYD |  |  | 160000 | 12.25 | 21.1 | 3.82 | 180000 | 118000 | 2.55
4677105 | 15.33 | VRVIII | HMSV-A-CB | Non-Ducted Indoor Units | RXYQ192PBYD | RXYQ72PBYD | RXYQ120PBYD |  |  | 184000 | 11.7 | 19.9 | 3.7 | 206000 | 134000 | 2.55
4677106 | 15.33 | VRVIII | HMSV-A-CB | Ducted Indoor Units | RXYQ192PBYD | RXYQ72PBYD | RXYQ120PBYD |  |  | 184000 | 11.8 | 19.1 | 3.55 | 206000 | 134000 | 2.45
4677107 | 15.33 | VRVIII | HMSV-A-CB | Mixed Ducted and Non-Ducted Indoor Units | RXYQ192PBYD | RXYQ72PBYD | RXYQ120PBYD |  |  | 184000 | 11.75 | 19.5 | 3.62 | 206000 | 134000 | 2.5
4677108 | 17.17 | VRVIII | HMSV-A-CB | Non-Ducted Indoor Units | RXYQ216PBYD | RXYQ96PBYD | RXYQ120PBYD |  |  | 206000 | 11.6 | 19.2 | 3.8 | 230000 | 150000 | 2.6
4677109 | 17.17 | VRVIII | HMSV-A-CB | Ducted Indoor Units | RXYQ216PBYD | RXYQ96PBYD | RXYQ120PBYD |  |  | 206000 | 11.7 | 19.5 | 3.6 | 230000 | 150000 | 2.45
4677110 | 17.17 | VRVIII | HMSV-A-CB | Mixed Ducted and Non-Ducted Indoor Units | RXYQ216PBYD | RXYQ96PBYD | RXYQ120PBYD |  |  | 206000 | 11.65 | 19.35 | 3.7 | 230000 | 150000 | 2.52
4677111 | 19 | VRVIII | HMSV-A-CB | Non-Ducted Indoor Units | RXYQ240PBYD | RXYQ120PBYD | RXYQ120PBYD |  |  | 228000 | 11.5 | 18.2 | 3.6 | 256000 | 168000 | 2.55
4677126 | 11.5 | VRVIII | HMSR-A-CB | Non-Ducted Indoor Units | REYQ144PBTJ | REYQ144PBTJ |  |  |  | 138000 | 11.2 | 18.9 | 3.6 | 154000 | 104000 | 2.55
4677129 | 13.33 | VRVIII | HMSR-A-CB | Non-Ducted Indoor Units | REYQ168PBTJ | REMQ72PBTJ | REMQ96PBTJ |  |  | 160000 | 12 | 20.3 | 3.7 | 180000 | 122000 | 2.5
4677130 | 13.33 | VRVIII | HMSR-A-CB | Ducted Indoor Units | REYQ168PBTJ | REMQ72PBTJ | REMQ96PBTJ |  |  | 160000 | 11.5 | 19.4 | 3.5 | 180000 | 122000 | 2.35
4677131 | 13.33 | VRVIII | HMSR-A-CB | Mixed Ducted and Non-Ducted Indoor Units | REYQ168PBTJ | REMQ72PBTJ | REMQ96PBTJ |  |  | 160000 | 11.75 | 19.85 | 3.6 | 180000 | 122000 | 2.42
4677132 | 15.33 | VRVIII | HMSR-A-CB | Non-Ducted Indoor Units | REYQ192PBTJ | REMQ96PBTJ | REMQ96PBTJ |  |  | 184000 | 11.2 | 18.7 | 3.4 | 206000 | 138000 | 2.5
4677150 | 11.5 | VRVIII | HMSR-A-CB | Non-Ducted Indoor Units | REYQ144PBYD | REMQ72PBYD | REMQ72PBYD |  |  | 138000 | 13.8 | 22.5 | 3.8 | 154000 | 104000 | 2.55
4677151 | 11.5 | VRVIII | HMSR-A-CB | Ducted Indoor Units | REYQ144PBYD | REMQ72PBYD | REMQ72PBYD |  |  | 138000 | 13.7 | 20 | 3.6 | 154000 | 104000 | 2.4
4677152 | 11.5 | VRVIII | HMSR-A-CB | Mixed Ducted and Non-Ducted Indoor Units | REYQ144PBYD | REMQ72PBYD | REMQ72PBYD |  |  | 138000 | 13.75 | 21.25 | 3.7 | 154000 | 104000 | 2.47
4677153 | 13.33 | VRVIII | HMSR-A-CB | Non-Ducted Indoor Units | REYQ168PBYD | REMQ72PBYD | REMQ96PBYD |  |  | 160000 | 12 | 20.3 | 3.7 | 180000 | 122000 | 2.5
4677154 | 13.33 | VRVIII | HMSR-A-CB | Ducted Indoor Units | REYQ168PBYD | REMQ72PBYD | REMQ96PBYD |  |  | 160000 | 11.5 | 19.4 | 3.5 | 180000 | 122000 | 2.35
4677155 | 13.33 | VRVIII | HMSR-A-CB | Mixed Ducted and Non-Ducted Indoor Units | REYQ168PBYD | REMQ72PBYD | REMQ96PBYD |  |  | 160000 | 11.75 | 19.85 | 3.6 | 180000 | 122000 | 2.42
4677156 | 15.33 | VRVIII | HMSR-A-CB | Non-Ducted Indoor Units | REYQ192PBYD | REMQ96PBYD | REMQ96PBYD |  |  | 184000 | 11.2 | 18.7 | 3.4 | 206000 | 138000 | 2.5
4679538 | 11.5 | LG | HMSR-A-CB | Ducted Indoor Units | ARUB144BT3 | ARUB144BT3 |  |  |  | 138000 | 11.6 | 19.1 | 3.45 | 154000 | 100000 | 2.46
4679539 | 11.5 | LG | HMSR-A-CB | Non-Ducted Indoor Units | ARUB144BT3 | ARUB144BT3 |  |  |  | 138000 | 11.8 | 18.9 | 3.67 | 154000 | 100000 | 2.65
4679540 | 11.5 | LG | HMSR-A-CB | Ducted Indoor Units | ARUB144DT3 | ARUB144DT3 |  |  |  | 138000 | 11.6 | 19.1 | 3.45 | 154000 | 100000 | 2.46
4679541 | 11.5 | LG | HMSR-A-CB | Non-Ducted Indoor Units | ARUB144DT3 | ARUB144DT3 |  |  |  | 138000 | 11.8 | 18.9 | 3.67 | 154000 | 100000 | 2.65
4679542 | 13.33 | LG | HMSR-A-CB | Ducted Indoor Units | ARUB168BT3 | ARUB072BT3 | ARUB096BT3 |  |  | 160000 | 11.7 | 19.5 | 3.33 | 180000 | 118000 | 2.47
4679543 | 13.33 | LG | HMSR-A-CB | Non-Ducted Indoor Units | ARUB168BT3 | ARUB072BT3 | ARUB096BT3 |  |  | 160000 | 12.7 | 22.1 | 3.77 | 180000 | 118000 | 2.66
4679544 | 13.33 | LG | HMSR-A-CB | Ducted Indoor Units | ARUB168DT3 | ARUB072DT3 | ARUB096DT3 |  |  | 160000 | 11.7 | 19.5 | 3.33 | 180000 | 118000 | 2.47
4679545 | 13.33 | LG | HMSR-A-CB | Non-Ducted Indoor Units | ARUB168DT3 | ARUB072DT3 | ARUB096DT3 |  |  | 160000 | 12.7 | 22.1 | 3.77 | 180000 | 118000 | 2.66
4679546 | 15.33 | LG | HMSR-A-CB | Ducted Indoor Units | ARUB192BT3 | ARUB072BT3 | ARUB121BT3 |  |  | 184000 | 11.4 | 18.5 | 3.32 | 206000 | 134000 | 2.46
4679547 | 15.33 | LG | HMSR-A-CB | Non-Ducted Indoor Units | ARUB192BT3 | ARUB072BT3 | ARUB121BT3 |  |  | 184000 | 12.1 | 20 | 3.73 | 206000 | 134000 | 2.58
4679548 | 15.33 | LG | HMSR-A-CB | Ducted Indoor Units | ARUB192DT3 | ARUB072DT3 | ARUB121DT3 |  |  | 184000 | 12.1 | 20 | 3.73 | 206000 | 134000 | 2.58
4679549 | 15.33 | LG | HMSR-A-CB | Non-Ducted Indoor Units | ARUB192DT3 | ARUB072DT3 | ARUB121DT3 |  |  | 184000 | 12.1 | 20 | 3.73 | 206000 | 134000 | 2.58
4679550 | 17.17 | LG | HMSR-A-CB | Ducted Indoor Units | ARUB216BT3 | ARUB072BT3 | ARUB144BT3 |  |  | 206000 | 11 | 19.7 | 3.41 | 230000 | 150000 | 2.44
4679551 | 17.17 | LG | HMSR-A-CB | Non-Ducted Indoor Units | ARUB216BT3 | ARUB072BT3 | ARUB144BT3 |  |  | 206000 | 11.5 | 19.3 | 3.71 | 230000 | 150000 | 2.58
4679552 | 17.17 | LG | HMSR-A-CB | Ducted Indoor Units | ARUB216DT3 | ARUB072DT3 | ARUB144DT3 |  |  | 206000 | 11 | 19.7 | 3.41 | 230000 | 150000 | 2.44
4679553 | 17.17 | LG | HMSR-A-CB | Non-Ducted Indoor Units | ARUB216DT3 | ARUB072DT3 | ARUB144DT3 |  |  | 206000 | 11.5 | 19.3 | 3.71 | 230000 | 150000 | 2.37
4679555 | 19 | LG | HMSR-A-CB | Non-Ducted Indoor Units | ARUB240BT3 | ARUB096BT3 | ARUB144BT3 |  |  | 228000 | 11.9 | 18.3 | 3.54 | 256000 | 168000 | 2.57
4679557 | 19 | LG | HMSR-A-CB | Non-Ducted Indoor Units | ARUB240DT3 | ARUB096DT3 | ARUB144DT3 |  |  | 228000 | 11.9 | 18.3 | 3.54 | 256000 | 168000 | 2.57
4679582 | 11.5 | LG | HMSV-A-CB | Ducted Indoor Units | ARUN144BT3 | ARUN144BT3 |  |  |  | 138000 | 11.6 | 19.1 | 3.45 | 154000 | 100000 | 2.46
4679583 | 11.5 | LG | HMSV-A-CB | Non-Ducted Indoor Units | ARUN144BT3 | ARUN144BT3 |  |  |  | 138000 | 11.8 | 18.9 | 3.67 | 154000 | 100000 | 2.65
4679584 | 11.5 | LG | HMSV-A-CB | Ducted Indoor Units | ARUN144DT3 | ARUN144DT3 |  |  |  | 138000 | 11.6 | 19.1 | 3.45 | 154000 | 100000 | 2.46
4679585 | 11.5 | LG | HMSV-A-CB | Non-Ducted Indoor Units | ARUN144DT3 | ARUN144DT3 |  |  |  | 138000 | 11.8 | 18.9 | 3.67 | 154000 | 100000 | 2.65
4679586 | 13.33 | LG | HMSV-A-CB | Ducted Indoor Units | ARUN168BT3 | ARUN072BT3 | ARUN096BT3 |  |  | 160000 | 11.7 | 19.5 | 3.33 | 180000 | 118000 | 2.47
4679587 | 13.33 | LG | HMSV-A-CB | Non-Ducted Indoor Units | ARUN168BT3 | ARUN072BT3 | ARUN096BT3 |  |  | 160000 | 12.7 | 20 | 3.77 | 180000 | 118000 | 2.66
4679588 | 13.33 | LG | HMSV-A-CB | Ducted Indoor Units | ARUN168DT3 | ARUN072DT3 | ARUN096DT3 |  |  | 160000 | 11.7 | 19.5 | 3.33 | 180000 | 118000 | 2.47
4679589 | 13.33 | LG | HMSV-A-CB | Non-Ducted Indoor Units | ARUN168DT3 | ARUN072DT3 | ARUN096DT3 |  |  | 160000 | 12.7 | 22.1 | 3.77 | 180000 | 118000 | 2.66
4679590 | 15.33 | LG | HMSV-A-CB | Ducted Indoor Units | ARUN192BT3 | ARUN072BT3 | ARUN121BT3 |  |  | 184000 | 11.4 | 18.5 | 3.32 | 206000 | 134000 | 2.46
4679591 | 15.33 | LG | HMSV-A-CB | Non-Ducted Indoor Units | ARUN192BT3 | ARUN072BT3 | ARUN121BT3 |  |  | 184000 | 12.1 | 20 | 3.73 | 206000 | 134000 | 2.58
4679592 | 15.33 | LG | HMSV-A-CB | Ducted Indoor Units | ARUN192DT3 | ARUN072DT3 | ARUN121DT3 |  |  | 184000 | 11.4 | 18.5 | 3.32 | 206000 | 134000 | 2.46
4679593 | 15.33 | LG | HMSV-A-CB | Non-Ducted Indoor Units | ARUN192DT3 | ARUN072DT3 | ARUN121DT3 |  |  | 184000 | 12.1 | 20 | 3.73 | 206000 | 134000 | 2.58
4679594 | 17.17 | LG | HMSV-A-CB | Ducted Indoor Units | ARUN216BT3 | ARUN072BT3 | ARUN144BT3 |  |  | 206000 | 11 | 19.7 | 3.41 | 230000 | 150000 | 2.44
4679595 | 17.17 | LG | HMSV-A-CB | Non-Ducted Indoor Units | ARUN216BT3 | ARUN072BT3 | ARUN144BT3 |  |  | 206000 | 11.5 | 19.3 | 3.71 | 230000 | 150000 | 2.58
4679596 | 17.17 | LG | HMSV-A-CB | Ducted Indoor Units | ARUN216DT3 | ARUN072DT3 | ARUN144DT3 |  |  | 206000 | 11 | 19.7 | 3.41 | 230000 | 150000 | 2.44
4679597 | 17.17 | LG | HMSV-A-CB | Non-Ducted Indoor Units | ARUN216DT3 | ARUN072DT3 | ARUN144DT3 |  |  | 206000 | 11.5 | 19.3 | 3.71 | 230000 | 150000 | 2.58
4679599 | 19 | LG | HMSV-A-CB | Non-Ducted Indoor Units | ARUN240BT3 | ARUN096BT3 | ARUN144BT3 |  |  | 228000 | 11.9 | 18.3 | 3.54 | 256000 | 168000 | 2.57
4679601 | 19 | LG | HMSV-A-CB | Non-Ducted Indoor Units | ARUN240DT3 | ARUN096DT3 | ARUN144DT3 |  |  | 228000 | 11.9 | 18.3 | 3.54 | 256000 | 168000 | 2.57
5012629 | 11.5 | TOSHIBA CARRIER | HMSV-A-CB | Non-Ducted Indoor Units | MMY-AP1444HT9UL | MMY-MAP0724HT9UL | MMY-MAP0724HT9UL |  |  | 138000 | 10.9 | 20.9 | 3.4 | 162000 | 82000 | 2.25
5194490 | 11.5 | TOSHIBA CARRIER | HMSV-A-CB | Non-Ducted Indoor Units | MMY-AP1444HT6UL | MMY-MAP0724HT6UL | MMY-MAP0724HT6UL |  |  | 138000 | 10.9 | 20.4 | 3.4 | 162000 | 82000 | 2.25
5198217 | 11.5 | FUJITSU | HMSV-A-CB | Non-Ducted Indoor Units | AOUA144RLBVG | AOUA72RLBV | AOUA72RLBV |  |  | 138000 | 12.4 | 19.5 | 3.68 | 154000 | 107000 | 2.36
5198220 | 13.33 | FUJITSU | HMSV-A-CB | Non-Ducted Indoor Units | AOUA168RLBVG | AOUA96RLBV | AOUA72RLBV |  |  | 160000 | 11.6 | 19.5 | 3.6 | 180000 | 118000 | 2.47
5198222 | 13.33 | FUJITSU | HMSV-A-CB | Mixed Ducted and Non-Ducted Indoor Units | AOUA168RLBVG | AOUA96RLBV | AOUA72RLBV |  |  | 160000 | 11.4 | 18.3 | 3.57 | 180000 | 118000 | 2.34
5198223 | 14.5 | FUJITSU | HMSV-A-CB | Non-Ducted Indoor Units | AOUA192RLBVG | AOUA96RLBV | AOUA96RLBV |  |  | 174000 | 11.4 | 19.6 | 3.55 | 196000 | 128000 | 2.53
5198225 | 14.5 | FUJITSU | HMSV-A-CB | Mixed Ducted and Non-Ducted Indoor Units | AOUA192RLBVG | AOUA96RLBV | AOUA96RLBV |  |  | 174000 | 11.25 | 18.45 | 3.49 | 196000 | 128000 | 2.41
5198226 | 17.17 | FUJITSU | HMSV-A-CB | Non-Ducted Indoor Units | AOUA216RLBVG | AOUA72RLBV | AOUA72RLBV | AOUA72RLBV |  | 206000 | 12 | 20.2 | 3.72 | 230000 | 160000 | 2.38
5198228 | 17.17 | FUJITSU | HMSV-A-CB | Mixed Ducted and Non-Ducted Indoor Units | AOUA216RLBVG | AOUA72RLBV | AOUA72RLBV | AOUA72RLBV |  | 206000 | 12 | 18.7 | 3.66 | 230000 | 160000 | 2.32
5198229 | 19 | FUJITSU | HMSV-A-CB | Non-Ducted Indoor Units | AOUA240RLBVG | AOUA96RLBV | AOUA72RLBV | AOUA72RLBV |  | 228000 | 11.3 | 19.6 | 3.53 | 258000 | 166000 | 2.24
5198231 | 19 | FUJITSU | HMSV-A-CB | Mixed Ducted and Non-Ducted Indoor Units | AOUA240RLBVG | AOUA96RLBV | AOUA72RLBV | AOUA72RLBV |  | 228000 | 11.6 | 18.4 | 3.55 | 258000 | 166000 | 2.22
5358528 | 11.33 | CITY MULTI | HMSV-A-CB | Ducted Indoor Units | PUHY-P144YKMU-A | PUHY-P144YKMU-A |  |  |  | 136000 | 11.6 | 19.3 | 3.56 | 152000 | 108000 | 2.32
5358529 | 11.33 | CITY MULTI | HMSV-A-CB | Non-Ducted Indoor Units | PUHY-P144YKMU-A | PUHY-P144YKMU-A |  |  |  | 136000 | 11.8 | 20.2 | 3.72 | 152000 | 109000 | 2.22
5358530 | 11.33 | CITY MULTI | HMSV-A-CB | Mixed Ducted and Non-Ducted Indoor Units | PUHY-P144YKMU-A | PUHY-P144YKMU-A |  |  |  | 136000 | 11.7 | 19.75 | 3.64 | 152000 | 108000 | 2.27
5358531 | 11.33 | CITY MULTI | HMSV-A-CB | Ducted Indoor Units | PUHY-P144YSKMU-A | PUHY-P72YKMU-A | PUHY-P72YKMU-A |  |  | 136000 | 12.8 | 19.3 | 3.79 | 152000 | 108000 | 2.56
5358532 | 11.33 | CITY MULTI | HMSV-A-CB | Non-Ducted Indoor Units | PUHY-P144YSKMU-A | PUHY-P72YKMU-A | PUHY-P72YKMU-A |  |  | 136000 | 13.2 | 20.3 | 3.95 | 152000 | 109000 | 2.13
5358533 | 11.33 | CITY MULTI | HMSV-A-CB | Mixed Ducted and Non-Ducted Indoor Units | PUHY-P144YSKMU-A | PUHY-P72YKMU-A | PUHY-P72YKMU-A |  |  | 136000 | 13 | 19.8 | 3.87 | 152000 | 108000 | 2.34
5358534 | 13.33 | CITY MULTI | HMSV-A-CB | Ducted Indoor Units | PUHY-P168YSKMU-A | PUHY-P96YKMU-A | PUHY-P72YKMU-A |  |  | 160000 | 12.6 | 19.6 | 3.78 | 178000 | 132000 | 2.6
5358535 | 13.33 | CITY MULTI | HMSV-A-CB | Non-Ducted Indoor Units | PUHY-P168YSKMU-A | PUHY-P96YKMU-A | PUHY-P72YKMU-A |  |  | 160000 | 12.9 | 19.7 | 3.83 | 178000 | 132000 | 2.19
5358536 | 13.33 | CITY MULTI | HMSV-A-CB | Mixed Ducted and Non-Ducted Indoor Units | PUHY-P168YSKMU-A | PUHY-P96YKMU-A | PUHY-P72YKMU-A |  |  | 160000 | 12.75 | 19.65 | 3.8 | 178000 | 132000 | 2.39
5358537 | 15.17 | CITY MULTI | HMSV-A-CB | Ducted Indoor Units | PUHY-P192YSKMU-A | PUHY-P120YKMU-A | PUHY-P72YKMU-A |  |  | 182000 | 12.4 | 18.9 | 3.63 | 20400 | 150000 | 2.45
5358538 | 15.17 | CITY MULTI | HMSV-A-CB | Non-Ducted Indoor Units | PUHY-P192YSKMU-A | PUHY-P120YKMU-A | PUHY-P72YKMU-A |  |  | 182000 | 12.5 | 19.1 | 3.61 | 204000 | 150000 | 2.17
5358539 | 15.17 | CITY MULTI | HMSV-A-CB | Mixed Ducted and Non-Ducted Indoor Units | PUHY-P192YSKMU-A | PUHY-P120YKMU-A | PUHY-P72YKMU-A |  |  | 182000 | 12.45 | 19 | 3.62 | 112000 | 150000 | 2.31
5358540 | 17.17 | CITY MULTI | HMSV-A-CB | Ducted Indoor Units | PUHY-P216YSKMU-A | PUHY-P120YKMU-A | PUHY-P96YKMU-A |  |  | 206000 | 12.3 | 18.9 | 3.65 | 232000 | 164000 | 2.48
5358541 | 17.17 | CITY MULTI | HMSV-A-CB | Non-Ducted Indoor Units | PUHY-P216YSKMU-A | PUHY-P120YKMU-A | PUHY-P96YKMU-A |  |  | 206000 | 12.3 | 18.6 | 3.56 | 232000 | 164000 | 2.09
5358542 | 17.17 | CITY MULTI | HMSV-A-CB | Mixed Ducted and Non-Ducted Indoor Units | PUHY-P216YSKMU-A | PUHY-P120YKMU-A | PUHY-P96YKMU-A |  |  | 206000 | 12.3 | 18.75 | 3.6 | 232000 | 164000 | 2.28
5358543 | 19 | CITY MULTI | HMSV-A-CB | Ducted Indoor Units | PUHY-P240YSKMU-A | PUHY-P120YKMU-A | PUHY-P120YKMU-A |  |  | 228000 | 12.1 | 18.6 | 3.55 | 258000 | 182000 | 2.42
5358544 | 19 | CITY MULTI | HMSV-A-CB | Non-Ducted Indoor Units | PUHY-P240YSKMU-A | PUHY-P120YKMU-A | PUHY-P120YKMU-A |  |  | 228000 | 12 | 18.1 | 3.53 | 258000 | 182000 | 2.05
5358545 | 19 | CITY MULTI | HMSV-A-CB | Mixed Ducted and Non-Ducted Indoor Units | PUHY-P240YSKMU-A | PUHY-P120YKMU-A | PUHY-P120YKMU-A |  |  | 228000 | 12.05 | 18.35 | 3.54 | 258000 | 182000 | 2.23
5358570 | 11.33 | CITY MULTI | HMSV-A-CB | Ducted Indoor Units | PUHY-P144TKMU-A | PUHY-P144TKMU-A |  |  |  | 136000 | 11.6 | 19.3 | 3.56 | 152000 | 109000 | 2.32
5358571 | 11.33 | CITY MULTI | HMSV-A-CB | Non-Ducted Indoor Units | PUHY-P144TKMU-A | PUHY-P144TKMU-A |  |  |  | 136000 | 11.8 | 20.2 | 3.72 | 152000 | 109000 | 2.22
5358572 | 11.33 | CITY MULTI | HMSV-A-CB | Mixed Ducted and Non-Ducted Indoor Units | PUHY-P144TKMU-A | PUHY-P144TKMU-A |  |  |  | 136000 | 11.7 | 19.75 | 3.64 | 152000 | 109000 | 2.27
5358573 | 13.33 | CITY MULTI | HMSV-A-CB | Ducted Indoor Units | PUHY-P168TSKMU-A | PUHY-P96TKMU-A | PUHY-P72TKMU-A |  |  | 160000 | 12.6 | 19.6 | 3.78 | 178000 | 132000 | 2.6
5358574 | 13.33 | CITY MULTI | HMSV-A-CB | Non-Ducted Indoor Units | PUHY-P168TSKMU-A | PUHY-P96TKMU-A | PUHY-P72TKMU-A |  |  | 160000 | 12.9 | 19.7 | 3.83 | 178000 | 132000 | 2.19
5358575 | 13.33 | CITY MULTI | HMSV-A-CB | Mixed Ducted and Non-Ducted Indoor Units | PUHY-P168TSKMU-A | PUHY-P96TKMU-A | PUHY-P72TKMU-A |  |  | 160000 | 12.75 | 19.65 | 3.8 | 178000 | 132000 | 2.39
5358576 | 15.17 | CITY MULTI | HMSV-A-CB | Ducted Indoor Units | PUHY-P192TSKMU-A | PUHY-P120TKMU-A | PUHY-P72TKMU-A |  |  | 182000 | 12.4 | 18.9 | 3.63 | 204000 | 150000 | 2.45
5358577 | 15.17 | CITY MULTI | HMSV-A-CB | Non-Ducted Indoor Units | PUHY-P192TSKMU-A | PUHY-P120TKMU-A | PUHY-P72TKMU-A |  |  | 182000 | 12.5 | 19.1 | 3.61 | 204000 | 150000 | 2.17
5358578 | 15.17 | CITY MULTI | HMSV-A-CB | Mixed Ducted and Non-Ducted Indoor Units | PUHY-P192TSKMU-A | PUHY-P120TKMU-A | PUHY-P72TKMU-A |  |  | 182000 | 12.45 | 19 | 3.62 | 204000 | 150000 | 2.31
5358579 | 17.17 | CITY MULTI | HMSV-A-CB | Ducted Indoor Units | PUHY-P216TSKMU-A | PUHY-P120TKMU-A | PUHY-P96TKMU-A |  |  | 206000 | 12.3 | 18.9 | 3.65 | 232000 | 164000 | 2.48
5358580 | 17.17 | CITY MULTI | HMSV-A-CB | Non-Ducted Indoor Units | PUHY-P216TSKMU-A | PUHY-P120TKMU-A | PUHY-P96TKMU-A |  |  | 206000 | 12.3 | 18.6 | 3.56 | 232000 | 164000 | 2.09
5358581 | 17.17 | CITY MULTI | HMSV-A-CB | Mixed Ducted and Non-Ducted Indoor Units | PUHY-P216TSKMU-A | PUHY-P120TKMU-A | PUHY-P96TKMU-A |  |  | 206000 | 12.3 | 18.75 | 3.6 | 232000 | 164000 | 2.28
5358582 | 19 | CITY MULTI | HMSV-A-CB | Ducted Indoor Units | PUHY-P240TSKMU-A | PUHY-P120TKMU-A | PUHY-P120TKMU-A |  |  | 228000 | 12.1 | 18.6 | 3.55 | 258000 | 182000 | 2.42
5358583 | 19 | CITY MULTI | HMSV-A-CB | Non-Ducted Indoor Units | PUHY-P240TSKMU-A | PUHY-P120TKMU-A | PUHY-P120TKMU-A |  |  | 228000 | 12 | 18.1 | 3.53 | 258000 | 182000 | 2.05
5358584 | 19 | CITY MULTI | HMSV-A-CB | Mixed Ducted and Non-Ducted Indoor Units | PUHY-P240TSKMU-A | PUHY-P120TKMU-A | PUHY-P120TKMU-A |  |  | 228000 | 12.05 | 18.35 | 3.54 | 258000 | 182000 | 2.23
5358609 | 11.33 | CITY MULTI | HMSR-A-CB | Ducted Indoor Units | PURY-P144YKMU-A | PURY-P144YKMU-A |  |  |  | 136000 | 11.7 | 18 | 3.41 | 152000 | 109000 | 2.32
5358611 | 11.33 | CITY MULTI | HMSR-A-CB | Mixed Ducted and Non-Ducted Indoor Units | PURY-P144YKMU-A | PURY-P144YKMU-A |  |  |  | 136000 | 12.2 | 19.45 | 3.33 | 152000 | 109000 | 2.19
5358612 | 11.33 | CITY MULTI | HMSR-A-CB | Ducted Indoor Units | PURY-P144YSKMU-A | PURY-P72YKMU-A | PURY-P72YKMU-A |  |  | 136000 | 12 | 18.8 | 3.54 | 152000 | 109000 | 2.41
5358613 | 11.33 | CITY MULTI | HMSR-A-CB | Non-Ducted Indoor Units | PURY-P144YSKMU-A | PURY-P72YKMU-A | PURY-P72YKMU-A |  |  | 136000 | 14.4 | 19.5 | 3.62 | 152000 | 109000 | 2.28
5358614 | 11.33 | CITY MULTI | HMSR-A-CB | Mixed Ducted and Non-Ducted Indoor Units | PURY-P144YSKMU-A | PURY-P72YKMU-A | PURY-P72YKMU-A |  |  | 136000 | 13.2 | 19.7 | 3.58 | 152000 | 109000 | 2.34
5358615 | 13.33 | CITY MULTI | HMSR-A-CB | Ducted Indoor Units | PURY-P168YSKMU-A | PURY-P96YKMU-A | PURY-P72YKMU-A |  |  | 160000 | 12.1 | 19.4 | 3.63 | 178000 | 132000 | 2.54
5358616 | 13.33 | CITY MULTI | HMSR-A-CB | Non-Ducted Indoor Units | PURY-P168YSKMU-A | PURY-P96YKMU-A | PURY-P72YKMU-A |  |  | 160000 | 12.9 | 18.2 | 3.49 | 178000 | 132000 | 2.2
5358617 | 13.33 | CITY MULTI | HMSR-A-CB | Mixed Ducted and Non-Ducted Indoor Units | PURY-P168YSKMU-A | PURY-P96YKMU-A | PURY-P72YKMU-A |  |  | 160000 | 12.5 | 19.25 | 3.56 | 178000 | 132000 | 2.37
5358618 | 15.17 | CITY MULTI | HMSR-A-CB | Ducted Indoor Units | PURY-P192YSKMU-A | PURY-P96YKMU-A | PURY-P96YKMU-A |  |  | 182000 | 11.6 | 19.3 | 3.64 | 204000 | 150000 | 2.54
5358620 | 15.17 | CITY MULTI | HMSR-A-CB | Mixed Ducted and Non-Ducted Indoor Units | PURY-P192YSKMU-A | PURY-P96YKMU-A | PURY-P96YKMU-A |  |  | 182000 | 11.75 | 18.75 | 3.54 | 204000 | 150000 | 2.35
5358621 | 17.17 | CITY MULTI | HMSR-A-CB | Ducted Indoor Units | PURY-P216YSKMU-A | PURY-P120YKMU-A | PURY-P96YKMU-A |  |  | 206000 | 11.4 | 18.7 | 3.54 | 232000 | 164000 | 2.27
5358623 | 17.17 | CITY MULTI | HMSR-A-CB | Mixed Ducted and Non-Ducted Indoor Units | PURY-P216YSKMU-A | PURY-P120YKMU-A | PURY-P96YKMU-A |  |  | 206000 | 11.35 | 18.5 | 3.47 | 232000 | 164000 | 2.21
5358625 | 19 | CITY MULTI | HMSR-A-CB | Non-Ducted Indoor Units | PURY-P240YSKMU-A | PURY-P120YKMU-A | PURY-P120YKMU-A |  |  | 228000 | 10.9 | 18.1 | 3.4 | 258000 | 182000 | 2.14
5358626 | 19 | CITY MULTI | HMSR-A-CB | Mixed Ducted and Non-Ducted Indoor Units | PURY-P240YSKMU-A | PURY-P120YKMU-A | PURY-P120YKMU-A |  |  | 228000 | 10.9 | 18.15 | 3.39 | 258000 | 182000 | 2.13
5358639 | 11.33 | CITY MULTI | HMSR-A-CB | Ducted Indoor Units | PURY-P144TKMU-A | PURY-P144TKMU-A |  |  |  | 136000 | 11.7 | 18 | 3.41 | 152000 | 109000 | 2.32
5358641 | 11.33 | CITY MULTI | HMSR-A-CB | Mixed Ducted and Non-Ducted Indoor Units | PURY-P144TKMU-A | PURY-P144TKMU-A |  |  |  | 136000 | 12.2 | 19.45 | 3.33 | 152000 | 109000 | 2.19
5358642 | 13.33 | CITY MULTI | HMSR-A-CB | Ducted Indoor Units | PURY-P168TSKMU-A | PURY-P96TKMU-A | PURY-P72TKMU-A |  |  | 160000 | 12.1 | 19.4 | 3.63 | 178000 | 132000 | 2.54
5358643 | 13.33 | CITY MULTI | HMSR-A-CB | Non-Ducted Indoor Units | PURY-P168TSKMU-A | PURY-P96TKMU-A | PURY-P72TKMU-A |  |  | 160000 | 12.9 | 18.2 | 3.49 | 178000 | 132000 | 2.2
5358644 | 13.33 | CITY MULTI | HMSR-A-CB | Mixed Ducted and Non-Ducted Indoor Units | PURY-P168TSKMU-A | PURY-P96TKMU-A | PURY-P72TKMU-A |  |  | 160000 | 12.5 | 19.25 | 3.56 | 178000 | 132000 | 2.37
5358645 | 15.17 | CITY MULTI | HMSR-A-CB | Ducted Indoor Units | PURY-P192TSKMU-A | PURY-P96TKMU-A | PURY-P96TKMU-A |  |  | 182000 | 11.6 | 19.3 | 3.64 | 204000 | 150000 | 2.54
5358647 | 15.17 | CITY MULTI | HMSR-A-CB | Mixed Ducted and Non-Ducted Indoor Units | PURY-P192TSKMU-A | PURY-P96TKMU-A | PURY-P96TKMU-A |  |  | 182000 | 11.75 | 18.75 | 3.54 | 204000 | 150000 | 2.35
5358648 | 17.17 | CITY MULTI | HMSR-A-CB | Ducted Indoor Units | PURY-P216TSKMU-A | PURY-P120TKMU-A | PURY-P96TKMU-A |  |  | 206000 | 11.4 | 18.7 | 3.54 | 232000 | 164000 | 2.27
5358650 | 17.17 | CITY MULTI | HMSR-A-CB | Mixed Ducted and Non-Ducted Indoor Units | PURY-P216TSKMU-A | PURY-P120TKMU-A | PURY-P96TKMU-A |  |  | 206000 | 11.35 | 18.5 | 3.47 | 232000 | 164000 | 2.21
5358652 | 19 | CITY MULTI | HMSR-A-CB | Non-Ducted Indoor Units | PURY-P240TSKMU-A | PURY-P120TKMU-A | PURY-P120TKMU-A |  |  | 228000 | 10.9 | 18.1 | 3.4 | 258000 | 182000 | 2.14
5358653 | 19 | CITY MULTI | HMSR-A-CB | Mixed Ducted and Non-Ducted Indoor Units | PURY-P240TSKMU-A | PURY-P120TKMU-A | PURY-P120TKMU-A |  |  | 228000 | 10.9 | 18.15 | 3.39 | 258000 | 182000 | 2.13
5733045 | 13.33 | SAMSUNG | HMSV-A-CB | Ducted Indoor Units | AM168FXVAFH | AM072FXVAFH | AM096FXVAFH |  |  | 160000 | 11.4 | 20.8 | 3.46 | 180000 | 118000 | 2.43
5733046 | 13.33 | SAMSUNG | HMSV-A-CB | Ducted Indoor Units | AM168FXVAJH | AM072FXVAJH | AM096FXVAJH |  |  | 160000 | 11.3 | 20.5 | 3.44 | 180000 | 118000 | 2.43
5733047 | 13.33 | SAMSUNG | HMSV-A-CB | Non-Ducted Indoor Units | AM168FXVAFH | AM072FXVAFH | AM096FXVAFH |  |  | 160000 | 12.1 | 25.9 | 3.94 | 180000 | 118000 | 2.65
5733048 | 13.33 | SAMSUNG | HMSV-A-CB | Non-Ducted Indoor Units | AM168FXVAJH | AM072FXVAJH | AM096FXVAJH |  |  | 160000 | 12.1 | 25.3 | 3.94 | 180000 | 118000 | 2.65
5733049 | 13.33 | SAMSUNG | HMSR-A-CB | Ducted Indoor Units | AM168FXVAFR | AM072FXVAFR | AM096FXVAFR |  |  | 160000 | 11.4 | 20.8 | 3.46 | 180000 | 118000 | 2.43
5733050 | 13.33 | SAMSUNG | HMSR-A-CB | Ducted Indoor Units | AM168FXVAJR | AM072FXVAJR | AM096FXVAJR |  |  | 160000 | 11.3 | 20.5 | 3.44 | 180000 | 118000 | 2.43
5733051 | 13.33 | SAMSUNG | HMSR-A-CB | Non-Ducted Indoor Units | AM168FXVAFR | AM072FXVAFR | AM096FXVAFR |  |  | 160000 | 12.1 | 25.9 | 3.94 | 180000 | 118000 | 2.65
5733052 | 13.33 | SAMSUNG | HMSR-A-CB | Non-Ducted Indoor Units | AM168FXVAJR | AM072FXVAJR | AM096FXVAJR |  |  | 160000 | 12.1 | 25.3 | 3.94 | 180000 | 118000 | 2.65
5733053 | 15.33 | SAMSUNG | HMSV-A-CB | Ducted Indoor Units | AM192FXVAFH | AM072FXVAFH | AM120FXVAFH |  |  | 184000 | 10.9 | 21.5 | 3.34 | 206000 | 134000 | 2.42
5733054 | 15.33 | SAMSUNG | HMSV-A-CB | Ducted Indoor Units | AM192FXVAJH | AM072FXVAJH | AM120FXVAJH |  |  | 184000 | 10.9 | 21.5 | 3.34 | 206000 | 134000 | 2.42
5733055 | 15.33 | SAMSUNG | HMSV-A-CB | Non-Ducted Indoor Units | AM192FXVAFH | AM072FXVAFH | AM120FXVAFH |  |  | 184000 | 11.4 | 24.1 | 3.83 | 206000 | 134000 | 2.59
5733056 | 15.33 | SAMSUNG | HMSV-A-CB | Non-Ducted Indoor Units | AM192FXVAJH | AM072FXVAJH | AM120FXVAJH |  |  | 184000 | 11.2 | 24.2 | 3.83 | 206000 | 134000 | 2.59
5733057 | 15.33 | SAMSUNG | HMSR-A-CB | Ducted Indoor Units | AM192FXVAFR | AM072FXVAFR | AM120FXVAFR |  |  | 184000 | 10.9 | 21.5 | 3.34 | 206000 | 134000 | 2.42
5733058 | 15.33 | SAMSUNG | HMSR-A-CB | Ducted Indoor Units | AM192FXVAJR | AM072FXVAJR | AM120FXVAJR |  |  | 184000 | 10.9 | 21.5 | 3.34 | 206000 | 134000 | 2.42
5733059 | 15.33 | SAMSUNG | HMSR-A-CB | Non-Ducted Indoor Units | AM192FXVAFR | AM072FXVAFR | AM120FXVAFR |  |  | 184000 | 11.4 | 24.1 | 3.83 | 206000 | 134000 | 2.59
5733060 | 15.33 | SAMSUNG | HMSR-A-CB | Non-Ducted Indoor Units | AM192FXVAJR | AM072FXVAJR | AM120FXVAJR |  |  | 184000 | 11.2 | 24.2 | 3.83 | 206000 | 134000 | 2.59
5733071 | 19 | SAMSUNG | HMSV-A-CB | Non-Ducted Indoor Units | AM240FXVAFH | AM120FXVAFH | AM120FXVAFH |  |  | 228000 | 11.1 | 21.8 | 3.65 | 258000 | 168000 | 2.54
5733075 | 19 | SAMSUNG | HMSR-A-CB | Non-Ducted Indoor Units | AM240FXVAFR | AM120FXVAFR | AM120FXVAFR |  |  | 228000 | 11.1 | 21.8 | 3.65 | 258000 | 168000 | 2.54
6334570 | 11.5 | TOSHIBA CARRIER | HMSR-A-CB | Non-Ducted Indoor Units | MMY-AP1444FT9UL | MMY-MAP0724FT9UL | MMY-MAP0724FT9UL |  |  | 138000 | 11.3 | 20.4 | 3.44 | 154000 | 96000 | 2.19
6334577 | 11.5 | TOSHIBA CARRIER | HMSR-A-CB | Non-Ducted Indoor Units | MMY-AP1444FT6UL | MMY-MAP0724FT6UL | MMY-MAP0724FT6UL |  |  | 138000 | 11.3 | 19.9 | 3.44 | 154000 | 96000 | 2.19
6334587 | 11.5 | TOSHIBA CARRIER | HMSR-A-CB | Mixed Ducted and Non-Ducted Indoor Units | MMY-AP1444FT9UL | MMY-MAP0724FT9UL | MMY-MAP0724FT9UL |  |  | 138000 | 11.1 | 18.35 | 3.32 | 152000 | 96000 | 2.19
6687546 | 11.5 | FUJITSU | HMSR-A-CB | Ducted Indoor Units | AOUA144TLBVG | AOUA72TLBV | AOUA72TLBV |  |  | 138000 | 11.4 | 20.4 | 3.44 | 154000 | 106000 | 2.28
6687548 | 13.33 | FUJITSU | HMSR-A-CB | Ducted Indoor Units | AOUA168TLBVG | AOUA96TLBV | AOUA72TLBV |  |  | 160000 | 11 | 20 | 3.48 | 180000 | 124000 | 2.32
6687550 | 15.33 | FUJITSU | HMSR-A-CB | Ducted Indoor Units | AOUA192TLBVG | AOUA120TLBV | AOUA72TLBV |  |  | 184000 | 11.1 | 20.5 | 3.57 | 206000 | 142000 | 2.36
6687552 | 17.17 | FUJITSU | HMSR-A-CB | Ducted Indoor Units | AOUA216TLBVG | AOUA120TLBV | AOUA96TLBV |  |  | 206000 | 10.9 | 19.2 | 3.47 | 232000 | 158000 | 2.35
6687554 | 19 | FUJITSU | HMSR-A-CB | Ducted Indoor Units | AOUA240TLBVG | AOUA120TLBV | AOUA120TLBV |  |  | 228000 | 10.9 | 20.2 | 3.36 | 258000 | 172000 | 2.36
201874092 | 13.33 | Mitsubishi Electric | HMSV-A-CB | Ducted Indoor Units | PUHY-P168YSLMU-A | PUHY-P96YLMU-A | PUHY-P72YLMU-A |  |  | 160000 | 12 | 21 | 3.5 | 178000 | 132000 | 2.47
201874093 | 17.17 | Mitsubishi Electric | HMSV-A-CB | Ducted Indoor Units | PUHY-P216TSKMU-A | PUHY-P120TKMU-A | PUHY-P96TKMU-A |  |  | 206000 | 12.3 | 18.9 | 3.65 | 232000 | 164000 | 2.48
201874095 | 17.17 | Mitsubishi Electric | HMSV-A-CB | Ducted Indoor Units | PUHY-P216TSLMU-A | PUHY-P120TLMU-A | PUHY-P96TLMU-A |  |  | 206000 | 12.1 | 21 | 3.56 | 232000 | 164000 | 2.36
201874097 | 17.17 | Mitsubishi Electric | HMSV-A-CB | Ducted Indoor Units | PUHY-P216YSKMU-A | PUHY-P120YKMU-A | PUHY-P96YKMU-A |  |  | 206000 | 12.3 | 18.9 | 3.65 | 232000 | 164000 | 2.48
201874099 | 17.17 | Mitsubishi Electric | HMSV-A-CB | Ducted Indoor Units | PUHY-P216YSLMU-A | PUHY-P120YLMU-A | PUHY-P96YLMU-A |  |  | 206000 | 12.1 | 21 | 3.56 | 232000 | 164000 | 2.36
201874142 | 11.33 | Mitsubishi Electric | HMSV-A-CB | Non-Ducted Indoor Units | PUHY-P144TLMU-A | PUHY-P144TLMU-A |  |  |  | 136000 | 14 | 24.7 | 3.88 | 152000 | 109000 | 2.22
201874143 | 11.33 | Mitsubishi Electric | HMSV-A-CB | Non-Ducted Indoor Units | PUHY-P144YLMU-A | PUHY-P144YLMU-A |  |  |  | 136000 | 14 | 24.7 | 3.88 | 152000 | 109000 | 2.22
201874145 | 13.33 | Mitsubishi Electric | HMSV-A-CB | Non-Ducted Indoor Units | PUHY-P168TLMU-A | PUHY-P168TLMU-A |  |  |  | 160000 | 12.5 | 22.2 | 3.77 | 178000 | 132000 | 2.28
201874146 | 13.33 | Mitsubishi Electric | HMSV-A-CB | Non-Ducted Indoor Units | PUHY-P168YLMU-A | PUHY-P168YLMU-A |  |  |  | 160000 | 12.5 | 22.2 | 3.77 | 178000 | 132000 | 2.28
201874153 | 19 | Mitsubishi Electric | HMSV-A-CB | Non-Ducted Indoor Units | PUHY-P240TSLMU-A | PUHY-P120TLMU-A | PUHY-P120TLMU-A |  |  | 228000 | 13.1 | 23.5 | 3.67 | 258000 | 182000 | 2.05
201874154 | 19 | Mitsubishi Electric | HMSV-A-CB | Non-Ducted Indoor Units | PUHY-P240YSLMU-A | PUHY-P120YLMU-A | PUHY-P120YLMU-A |  |  | 228000 | 13.1 | 23.5 | 3.67 | 258000 | 182000 | 2.05
201874156 | 15.17 | Mitsubishi Electric | HMSV-A-CB | Non-Ducted Indoor Units | PUHY-P192TSLMU-A | PUHY-P120TLMU-A | PUHY-P72TLMU-A |  |  | 182000 | 13.5 | 24.5 | 3.7 | 204000 | 150000 | 2.17
201874158 | 11.33 | Mitsubishi Electric | HMSV-A-CB | Non-Ducted Indoor Units | PUHY-P144TSLMU-A | PUHY-P72TLMU-A | PUHY-P72TLMU-A |  |  | 136000 | 14.6 | 26 | 4.1 | 152000 | 109000 | 2.13
201874159 | 13.33 | Mitsubishi Electric | HMSV-A-CB | Non-Ducted Indoor Units | PUHY-P168TSLMU-A | PUHY-P96TLMU-A | PUHY-P72TLMU-A |  |  | 160000 | 14 | 25 | 3.9 | 178000 | 132000 | 2.19
201874160 | 15.17 | Mitsubishi Electric | HMSV-A-CB | Non-Ducted Indoor Units | PUHY-P192YSLMU-A | PUHY-P120YLMU-A | PUHY-P72YLMU-A |  |  | 182000 | 13.5 | 24.5 | 3.7 | 204000 | 150000 | 2.17
201874162 | 11.33 | Mitsubishi Electric | HMSV-A-CB | Non-Ducted Indoor Units | PUHY-P144YSLMU-A | PUHY-P72YLMU-A | PUHY-P72YLMU-A |  |  | 136000 | 14.6 | 26 | 4.1 | 152000 | 109000 | 2.13
201874163 | 13.33 | Mitsubishi Electric | HMSV-A-CB | Non-Ducted Indoor Units | PUHY-P168YSLMU-A | PUHY-P96YLMU-A | PUHY-P72YLMU-A |  |  | 160000 | 14 | 25 | 3.9 | 178000 | 132000 | 2.19
201874167 | 17.17 | Mitsubishi Electric | HMSV-A-CB | Non-Ducted Indoor Units | PUHY-P216TSLMU-A | PUHY-P120TLMU-A | PUHY-P96TLMU-A |  |  | 206000 | 13.3 | 24.5 | 3.64 | 232000 | 164000 | 2.09
201874169 | 17.17 | Mitsubishi Electric | HMSV-A-CB | Non-Ducted Indoor Units | PUHY-P216YSLMU-A | PUHY-P120YLMU-A | PUHY-P96YLMU-A |  |  | 206000 | 13.3 | 24.5 | 3.64 | 232000 | 164000 | 2.09
201977972 | 19 | Mitsubishi Electric | HMSV-A-CB | Non-Ducted Indoor Units | PUHY-P240YSKMU-A | PUHY-P120YKMU-A | PUHY-P120YKMU-A |  |  | 228000 | 12 | 18.1 | 3.53 | 258000 | 182000 | 2.05
201977973 | 17.17 | Mitsubishi Electric | HMSV-A-CB | Non-Ducted Indoor Units | PUHY-P216YSKMU-A | PUHY-P120YKMU-A | PUHY-P96YKMU-A |  |  | 206000 | 12.3 | 18.6 | 3.56 | 232000 | 164000 | 2.09
201977974 | 17.17 | Mitsubishi Electric | HMSV-A-CB | Non-Ducted Indoor Units | PUHY-P216TSKMU-A | PUHY-P120TKMU-A | PUHY-P96TKMU-A |  |  | 206000 | 12.3 | 18.6 | 3.56 | 232000 | 164000 | 2.09
201977975 | 19 | Mitsubishi Electric | HMSV-A-CB | Non-Ducted Indoor Units | PUHY-P240TSKMU-A | PUHY-P120TKMU-A | PUHY-P120TKMU-A |  |  | 228000 | 12 | 18.1 | 3.53 | 258000 | 182000 | 2.05
201978073 | 11.33 | Mitsubishi Electric | HMSV-A-CB | Non-Ducted Indoor Units | PUHY-P144TKMU-A | PUHY-P144TKMU-A |  |  |  | 136000 | 11.8 | 20.2 | 3.72 | 152000 | 109000 | 2.22
201978074 | 11.33 | Mitsubishi Electric | HMSV-A-CB | Non-Ducted Indoor Units | PUHY-P144YKMU-A | PUHY-P144YKMU-A |  |  |  | 136000 | 11.8 | 20.2 | 3.72 | 152000 | 109000 | 2.22
201978075 | 11.33 | Mitsubishi Electric | HMSV-A-CB | Non-Ducted Indoor Units | PUHY-P144YSKMU-A | PUHY-P72YKMU-A | PUHY-P72YKMU-A |  |  | 136000 | 13.2 | 20.3 | 3.95 | 152000 | 109000 | 2.13
201978076 | 13.33 | Mitsubishi Electric | HMSV-A-CB | Non-Ducted Indoor Units | PUHY-P168TSKMU-A | PUHY-P96TKMU-A | PUHY-P72TKMU-A |  |  | 160000 | 12.9 | 19.7 | 3.83 | 178000 | 132000 | 2.19
201978077 | 13.33 | Mitsubishi Electric | HMSV-A-CB | Non-Ducted Indoor Units | PUHY-P168YSKMU-A | PUHY-P96YKMU-A | PUHY-P72YKMU-A |  |  | 160000 | 12.9 | 19.7 | 3.83 | 178000 | 132000 | 2.19
201978078 | 15.17 | Mitsubishi Electric | HMSV-A-CB | Non-Ducted Indoor Units | PUHY-P192TSKMU-A | PUHY-P120TKMU-A | PUHY-P72TKMU-A |  |  | 182000 | 12.5 | 19.1 | 3.61 | 204000 | 150000 | 2.17
201978079 | 15.17 | Mitsubishi Electric | HMSV-A-CB | Non-Ducted Indoor Units | PUHY-P192YSKMU-A | PUHY-P120YKMU-A | PUHY-P72YKMU-A |  |  | 182000 | 12.5 | 19.1 | 3.61 | 204000 | 150000 | 2.17
201992875 | 11.5 | DAIKIN | HMSV-A-CB | Non-Ducted Indoor Units | RXYQ144TAYC* | RXYQ144TAYC* |  |  |  | 138000 | 11.5 | 22.2 | 3.84 | 154000 | 109000 | 2.2
202016259 | 17.17 | DAIKIN | HMSV-A-CB | Non-Ducted Indoor Units | RXYQ216TAYC* | RXYQ96TAYC* | RXYQ120TAYC* |  |  | 206000 | 11.8 | 21.7 | 3.84 | 232000 | 164000 | 2.35
202016261 | 19 | DAIKIN | HMSV-A-CB | Non-Ducted Indoor Units | RXYQ240TAYC* | RXYQ120TAYC* | RXYQ120TAYC* |  |  | 228000 | 11.1 | 20.8 | 3.77 | 256000 | 182000 | 2.39
202021854 | 15.33 | DAIKIN | HMSV-A-CB | Non-Ducted Indoor Units | RXYQ192TAYC* | RXYQ96TAYC* | RXYQ96TAYC* |  |  | 184000 | 12.4 | 21.9 | 3.91 | 206000 | 150000 | 2.52
202021886 | 15.33 | DAIKIN | HMSV-A-CB | Ducted Indoor Units | RXYQ192TAYC* | RXYQ96TAYC* | RXYQ96TAYC* |  |  | 184000 | 11.8 | 19.2 | 3.72 | 206000 | 150000 | 2.39
202021887 | 17.17 | DAIKIN | HMSV-A-CB | Ducted Indoor Units | RXYQ216TAYC* | RXYQ96TAYC* | RXYQ120TAYC* |  |  | 206000 | 11.3 | 19.1 | 3.58 | 232000 | 164000 | 2.22
202022802 | 11.5 | DAIKIN | HMSV-A-CB | Mixed Ducted and Non-Ducted Indoor Units | RXYQ144TAYC* | RXYQ144TAYC* |  |  |  | 138000 | 11.15 | 20.2 | 3.65 | 154000 | 109000 | 2.17
202022804 | 15.33 | DAIKIN | HMSV-A-CB | Mixed Ducted and Non-Ducted Indoor Units | RXYQ192TAYC* | RXYQ96TAYC* | RXYQ96TAYC* |  |  | 184000 | 12.1 | 20.55 | 3.81 | 206000 | 150000 | 2.45
202022805 | 17.17 | DAIKIN | HMSV-A-CB | Mixed Ducted and Non-Ducted Indoor Units | RXYQ216TAYC* | RXYQ96TAYC* | RXYQ120TAYC* |  |  | 206000 | 11.55 | 20.4 | 3.71 | 232000 | 164000 | 2.28
202022806 | 19 | DAIKIN | HMSV-A-CB | Mixed Ducted and Non-Ducted Indoor Units | RXYQ240TAYC* | RXYQ120TAYC* | RXYQ120TAYC* |  |  | 228000 | 10.9 | 19.45 | 3.61 | 256000 | 182000 | 2.28
202095830 | 13.33 | LENNOX | HMSV-A-CB | Non-Ducted Indoor Units | VPA168H4M-2Y | VPA096H4M-2Y | VPA072H4M-2Y |  |  | 160000 | 12.2 | 22.4 | 3.74 | 180000 | 126000 | 2.5
202095831 | 13.33 | LENNOX | HMSV-A-CB | Ducted Indoor Units | VPA168H4M-2Y | VPA096H4M-2Y | VPA072H4M-2Y |  |  | 160000 | 12.2 | 22.4 | 3.64 | 180000 | 126000 | 2.35
202095832 | 13.33 | LENNOX | HMSV-A-CB | Non-Ducted Indoor Units | VPA168H4M-2G | VPA096H4M-2G | VPA072H4M-2G |  |  | 160000 | 12.2 | 22.4 | 3.74 | 180000 | 126000 | 2.5
202095833 | 13.33 | LENNOX | HMSV-A-CB | Ducted Indoor Units | VPA168H4M-2G | VPA096H4M-2G | VPA072H4M-2G |  |  | 160000 | 12.2 | 22.4 | 3.64 | 180000 | 126000 | 2.35
202095834 | 13.33 | LENNOX | HMSR-A-CB | Non-Ducted Indoor Units | VRA168H4M-2Y | VRA096H4M-2Y | VRA072H4M-2Y |  |  | 160000 | 12.3 | 22.7 | 3.74 | 180000 | 126000 | 2.5
202095835 | 13.33 | LENNOX | HMSR-A-CB | Ducted Indoor Units | VRA168H4M-2Y | VRA096H4M-2Y | VRA072H4M-2Y |  |  | 160000 | 12.2 | 22.9 | 3.64 | 180000 | 126000 | 2.35
202095836 | 13.33 | LENNOX | HMSR-A-CB | Non-Ducted Indoor Units | VRA168H4M-2G | VRA096H4M-2G | VRA072H4M-2G |  |  | 160000 | 12.3 | 22.7 | 3.74 | 180000 | 126000 | 2.5
202095837 | 13.33 | LENNOX | HMSR-A-CB | Ducted Indoor Units | VRA168H4M-2G | VRA096H4M-2G | VRA072H4M-2G |  |  | 160000 | 12.2 | 22.9 | 3.64 | 180000 | 126000 | 2.35
202095838 | 15.33 | LENNOX | HMSV-A-CB | Non-Ducted Indoor Units | VPA192H4M-2Y | VPA096H4M-2Y | VPA096H4M-2Y |  |  | 184000 | 11.9 | 21.9 | 3.74 | 206000 | 144000 | 2.4
202095839 | 15.33 | LENNOX | HMSV-A-CB | Ducted Indoor Units | VPA192H4M-2Y | VPA096H4M-2Y | VPA096H4M-2Y |  |  | 184000 | 11.5 | 22.4 | 3.6 | 206000 | 144000 | 2.3
202095840 | 15.33 | LENNOX | HMSV-A-CB | Non-Ducted Indoor Units | VPA192H4M-2G | VPA096H4M-2G | VPA096H4M-2G |  |  | 184000 | 11.9 | 21.9 | 3.74 | 206000 | 144000 | 2.4
202095841 | 15.33 | LENNOX | HMSV-A-CB | Ducted Indoor Units | VPA192H4M-2G | VPA096H4M-2G | VPA096H4M-2G |  |  | 184000 | 11.5 | 22.4 | 3.6 | 206000 | 144000 | 2.3
202095842 | 15.33 | LENNOX | HMSR-A-CB | Non-Ducted Indoor Units | VRA192H4M-2Y | VRA096H4M-2Y | VRA096H4M-2Y |  |  | 184000 | 11.9 | 22.4 | 3.74 | 206000 | 144000 | 2.4
202095843 | 15.33 | LENNOX | HMSR-A-CB | Ducted Indoor Units | VRA192H4M-2Y | VRA096H4M-2Y | VRA096H4M-2Y |  |  | 184000 | 11.5 | 22.9 | 3.6 | 206000 | 144000 | 2.3
202095844 | 15.33 | LENNOX | HMSR-A-CB | Non-Ducted Indoor Units | VRA192H4M-2G | VRA096H4M-2G | VRA096H4M-2G |  |  | 184000 | 11.9 | 22.4 | 3.74 | 206000 | 144000 | 2.4
202095845 | 15.33 | LENNOX | HMSR-A-CB | Ducted Indoor Units | VRA192H4M-2G | VRA096H4M-2G | VRA096H4M-2G |  |  | 184000 | 11.5 | 22.9 | 3.6 | 206000 | 144000 | 2.3
202606778 | 11.5 | JOHNSON CONTROLS | HMSV-A-CB | Ducted Indoor Units | TVAHP144B31S | TVAHP072B31S | TVAHP072B31S |  |  | 138000 | 12.3 | 19.7 | 3.55 | 154000 | 109000 | 2.65
202606779 | 11.5 | HITACHI | HMSV-A-CB | Ducted Indoor Units | HVAHP144B31S | HVAHP072B31S | HVAHP072B31S |  |  | 138000 | 12.3 | 19.7 | 3.55 | 154000 | 109000 | 2.65
202606780 | 11.5 | YORK | HMSV-A-CB | Ducted Indoor Units | YVAHP144B31S | YVAHP072B31S | YVAHP072B31S |  |  | 138000 | 12.3 | 19.7 | 3.55 | 154000 | 109000 | 2.65
202606781 | 11.5 | JOHNSON CONTROLS | HMSV-A-CB | Ducted Indoor Units | TVAHP144B41S | TVAHP072B41S | TVAHP072B41S |  |  | 138000 | 11.7 | 19.4 | 3.48 | 154000 | 109000 | 2.52
202606782 | 11.5 | HITACHI | HMSV-A-CB | Ducted Indoor Units | HVAHP144B41S | HVAHP072B41S | HVAHP072B41S |  |  | 138000 | 11.7 | 19.4 | 3.48 | 154000 | 109000 | 2.52
202606783 | 11.5 | YORK | HMSV-A-CB | Ducted Indoor Units | YVAHP144B41S | YVAHP072B41S | YVAHP072B41S |  |  | 138000 | 11.7 | 19.4 | 3.48 | 154000 | 109000 | 2.52
202606784 | 11.5 | JOHNSON CONTROLS | HMSR-A-CB | Ducted Indoor Units | TVAHR144B31S | TVAHR072B31S | TVAHR072B31S |  |  | 138000 | 12.3 | 19.7 | 3.55 | 154000 | 109000 | 2.65
202606785 | 11.5 | HITACHI | HMSR-A-CB | Ducted Indoor Units | HVAHR144B31S | HVAHR072B31S | HVAHR072B31S |  |  | 138000 | 12.3 | 19.7 | 3.55 | 154000 | 109000 | 2.65
202606786 | 11.5 | YORK | HMSR-A-CB | Ducted Indoor Units | YVAHR144B31S | YVAHR072B31S | YVAHR072B31S |  |  | 138000 | 12.3 | 19.7 | 3.55 | 154000 | 109000 | 2.65
202606787 | 11.5 | JOHNSON CONTROLS | HMSR-A-CB | Ducted Indoor Units | TVAHR144B41S | TVAHR072B41S | TVAHR072B41S |  |  | 138000 | 11.7 | 19.4 | 3.48 | 154000 | 109000 | 2.52
202606788 | 11.5 | HITACHI | HMSR-A-CB | Ducted Indoor Units | HVAHR144B41S | HVAHR072B41S | HVAHR072B41S |  |  | 138000 | 11.7 | 19.4 | 3.48 | 154000 | 109000 | 2.52
202606789 | 11.5 | YORK | HMSR-A-CB | Ducted Indoor Units | YVAHR144B41S | YVAHR072B41S | YVAHR072B41S |  |  | 138000 | 11.7 | 19.4 | 3.48 | 154000 | 109000 | 2.52
202606796 | 13.33 | JOHNSON CONTROLS | HMSV-A-CB | Ducted Indoor Units | TVAHP168B31S | TVAHP096B31S | TVAHP072B31S |  |  | 160000 | 11.6 | 19.6 | 3.68 | 178000 | 129000 | 2.44
202606797 | 13.33 | HITACHI | HMSV-A-CB | Ducted Indoor Units | HVAHP168B31S | HVAHP096B31S | HVAHP072B31S |  |  | 160000 | 11.6 | 19.6 | 3.68 | 178000 | 129000 | 2.44
202606798 | 13.33 | YORK | HMSV-A-CB | Ducted Indoor Units | YVAHP168B31S | YVAHP096B31S | YVAHP072B31S |  |  | 160000 | 11.6 | 19.6 | 3.68 | 178000 | 129000 | 2.44
202606799 | 13.33 | JOHNSON CONTROLS | HMSV-A-CB | Ducted Indoor Units | TVAHP168B41S | TVAHP096B41S | TVAHP072B41S |  |  | 160000 | 11 | 19.3 | 3.5 | 178000 | 129000 | 2.32
202606800 | 13.33 | HITACHI | HMSV-A-CB | Ducted Indoor Units | HVAHP168B41S | HVAHP096B41S | HVAHP072B41S |  |  | 160000 | 11 | 19.3 | 3.5 | 178000 | 129000 | 2.32
202606801 | 13.33 | YORK | HMSV-A-CB | Ducted Indoor Units | YVAHP168B41S | YVAHP096B41S | YVAHP072B41S |  |  | 160000 | 11 | 19.3 | 3.5 | 178000 | 129000 | 2.32
202606802 | 13.33 | JOHNSON CONTROLS | HMSR-A-CB | Ducted Indoor Units | TVAHR168B31S | TVAHR096B31S | TVAHR072B31S |  |  | 160000 | 11.6 | 19.6 | 3.68 | 178000 | 129000 | 2.44
202606803 | 13.33 | HITACHI | HMSR-A-CB | Ducted Indoor Units | HVAHR168B31S | HVAHR096B31S | HVAHR072B31S |  |  | 160000 | 11.6 | 19.6 | 3.68 | 178000 | 129000 | 2.44
202606804 | 13.33 | YORK | HMSR-A-CB | Ducted Indoor Units | YVAHR168B31S | YVAHR096B31S | YVAHR072B31S |  |  | 160000 | 11.6 | 19.6 | 3.68 | 178000 | 129000 | 2.44
202606805 | 13.33 | JOHNSON CONTROLS | HMSR-A-CB | Ducted Indoor Units | TVAHR168B41S | TVAHR096B41S | TVAHR072B41S |  |  | 160000 | 11 | 19.3 | 3.5 | 178000 | 129000 | 2.32
202606806 | 13.33 | HITACHI | HMSR-A-CB | Ducted Indoor Units | HVAHR168B41S | HVAHR096B41S | HVAHR072B41S |  |  | 160000 | 11 | 19.3 | 3.5 | 178000 | 129000 | 2.32
202606807 | 13.33 | YORK | HMSR-A-CB | Ducted Indoor Units | YVAHR168B41S | YVAHR096B41S | YVAHR072B41S |  |  | 160000 | 11 | 19.3 | 3.5 | 178000 | 129000 | 2.32
202606814 | 15.33 | JOHNSON CONTROLS | HMSV-A-CB | Ducted Indoor Units | TVAHP192B31S | TVAHP096B31S | TVAHP096B31S |  |  | 184000 | 10.9 | 19.3 | 3.61 | 204000 | 150000 | 2.47
202606815 | 15.33 | HITACHI | HMSV-A-CB | Ducted Indoor Units | HVAHP192B31S | HVAHP096B31S | HVAHP096B31S |  |  | 184000 | 10.9 | 19.3 | 3.61 | 204000 | 150000 | 2.47
202606816 | 15.33 | YORK | HMSV-A-CB | Ducted Indoor Units | YVAHP192B31S | YVAHP096B31S | YVAHP096B31S |  |  | 184000 | 10.9 | 19.3 | 3.61 | 204000 | 150000 | 2.47
202606820 | 15.33 | JOHNSON CONTROLS | HMSR-A-CB | Ducted Indoor Units | TVAHR192B31S | TVAHR096B31S | TVAHR096B31S |  |  | 184000 | 10.9 | 19.3 | 3.61 | 204000 | 150000 | 2.47
202606821 | 15.33 | HITACHI | HMSR-A-CB | Ducted Indoor Units | HVAHR192B31S | HVAHR096B31S | HVAHR096B31S |  |  | 184000 | 10.9 | 19.3 | 3.61 | 204000 | 150000 | 2.47
202606822 | 15.33 | YORK | HMSR-A-CB | Ducted Indoor Units | YVAHR192B31S | YVAHR096B31S | YVAHR096B31S |  |  | 184000 | 10.9 | 19.3 | 3.61 | 204000 | 150000 | 2.47
202606832 | 17.17 | JOHNSON CONTROLS | HMSV-A-CB | Ducted Indoor Units | TVAHP216B31S | TVAHP072B31S | TVAHP072B31S | TVAHP072B31S |  | 206000 | 11.8 | 20.1 | 3.62 | 232000 | 164000 | 2.39
202606833 | 17.17 | HITACHI | HMSV-A-CB | Ducted Indoor Units | HVAHP216B31S | HVAHP072B31S | HVAHP072B31S | HVAHP072B31S |  | 206000 | 11.8 | 20.1 | 3.62 | 232000 | 164000 | 2.39
202606834 | 17.17 | YORK | HMSV-A-CB | Ducted Indoor Units | YVAHP216B31S | YVAHP072B31S | YVAHP072B31S | YVAHP072B31S |  | 206000 | 11.8 | 20.1 | 3.62 | 232000 | 164000 | 2.39
202606835 | 17.17 | JOHNSON CONTROLS | HMSV-A-CB | Ducted Indoor Units | TVAHP216B41S | TVAHP072B41S | TVAHP072B41S | TVAHP072B41S |  | 206000 | 11.3 | 20.1 | 3.44 | 232000 | 164000 | 2.31
202606836 | 17.17 | HITACHI | HMSV-A-CB | Ducted Indoor Units | HVAHP216B41S | HVAHP072B41S | HVAHP072B41S | HVAHP072B41S |  | 206000 | 11.3 | 20.1 | 3.44 | 232000 | 164000 | 2.31
202606837 | 17.17 | YORK | HMSV-A-CB | Ducted Indoor Units | YVAHP216B41S | YVAHP072B41S | YVAHP072B41S | YVAHP072B41S |  | 206000 | 11.3 | 20.1 | 3.44 | 232000 | 164000 | 2.31
202606838 | 17.17 | JOHNSON CONTROLS | HMSR-A-CB | Ducted Indoor Units | TVAHR216B31S | TVAHR072B31S | TVAHR072B31S | TVAHR072B31S |  | 206000 | 11.8 | 20.1 | 3.62 | 232000 | 164000 | 2.39
202606839 | 17.17 | HITACHI | HMSR-A-CB | Ducted Indoor Units | HVAHR216B31S | HVAHR072B31S | HVAHR072B31S | HVAHR072B31S |  | 206000 | 11.8 | 20.1 | 3.62 | 232000 | 164000 | 2.39
202606840 | 17.17 | YORK | HMSR-A-CB | Ducted Indoor Units | YVAHR216B31S | YVAHR072B31S | YVAHR072B31S | YVAHR072B31S |  | 206000 | 11.8 | 20.1 | 3.62 | 232000 | 164000 | 2.39
202606841 | 17.17 | JOHNSON CONTROLS | HMSR-A-CB | Ducted Indoor Units | TVAHR216B41S | TVAHR072B41S | TVAHR072B41S | TVAHR072B41S |  | 206000 | 11.3 | 20.1 | 3.44 | 232000 | 164000 | 2.31
202606842 | 17.17 | HITACHI | HMSR-A-CB | Ducted Indoor Units | HVAHR216B41S | HVAHR072B41S | HVAHR072B41S | HVAHR072B41S |  | 206000 | 11.3 | 20.1 | 3.44 | 232000 | 164000 | 2.31
202606843 | 17.17 | YORK | HMSR-A-CB | Ducted Indoor Units | YVAHR216B41S | YVAHR072B41S | YVAHR072B41S | YVAHR072B41S |  | 206000 | 11.3 | 20.1 | 3.44 | 232000 | 164000 | 2.31
202606844 | 19.17 | JOHNSON CONTROLS | HMSV-A-CB | Ducted Indoor Units | TVAHP240B31S | TVAHP096B31S | TVAHP072B31S | TVAHP072B31S |  | 230000 | 11.8 | 20.4 | 3.72 | 258000 | 182000 | 2.55
202606845 | 19.17 | HITACHI | HMSV-A-CB | Ducted Indoor Units | HVAHP240B31S | HVAHP096B31S | HVAHP072B31S | HVAHP072B31S |  | 230000 | 11.8 | 20.4 | 3.72 | 258000 | 182000 | 2.55
202606846 | 19.17 | YORK | HMSV-A-CB | Ducted Indoor Units | YVAHP240B31S | YVAHP096B31S | YVAHP072B31S | YVAHP072B31S |  | 230000 | 11.8 | 20.4 | 3.72 | 258000 | 182000 | 2.55
202606847 | 19.17 | JOHNSON CONTROLS | HMSV-A-CB | Ducted Indoor Units | TVAHP240B41S | TVAHP096B41S | TVAHP072B41S | TVAHP072B41S |  | 230000 | 11.2 | 20 | 3.6 | 258000 | 182000 | 2.47
202606848 | 19.17 | HITACHI | HMSV-A-CB | Ducted Indoor Units | HVAHP240B41S | HVAHP096B41S | HVAHP072B41S | HVAHP072B41S |  | 230000 | 11.2 | 20 | 3.6 | 258000 | 182000 | 2.47
202606849 | 19.17 | YORK | HMSV-A-CB | Ducted Indoor Units | YVAHP240B41S | YVAHP096B41S | YVAHP072B41S | YVAHP072B41S |  | 230000 | 11.2 | 20 | 3.6 | 258000 | 182000 | 2.47
202606850 | 19.17 | JOHNSON CONTROLS | HMSR-A-CB | Ducted Indoor Units | TVAHR240B31S | TVAHR096B31S | TVAHR072B31S | TVAHR072B31S |  | 230000 | 11.8 | 20.5 | 3.72 | 258000 | 182000 | 2.55
202606851 | 19.17 | HITACHI | HMSR-A-CB | Ducted Indoor Units | HVAHR240B31S | HVAHR096B31S | HVAHR072B31S | HVAHR072B31S |  | 230000 | 11.8 | 20.5 | 3.72 | 258000 | 182000 | 2.55
202606852 | 19.17 | YORK | HMSR-A-CB | Ducted Indoor Units | YVAHR240B31S | YVAHR096B31S | YVAHR072B31S | YVAHR072B31S |  | 230000 | 11.8 | 20.5 | 3.72 | 258000 | 182000 | 2.55
202606853 | 19.17 | JOHNSON CONTROLS | HMSR-A-CB | Ducted Indoor Units | TVAHR240B41S | TVAHR096B41S | TVAHR072B41S | TVAHR072B41S |  | 230000 | 11.2 | 20 | 3.6 | 258000 | 182000 | 2.47
202606854 | 19.17 | HITACHI | HMSR-A-CB | Ducted Indoor Units | HVAHR240B41S | HVAHR096B41S | HVAHR072B41S | HVAHR072B41S |  | 230000 | 11.2 | 20 | 3.6 | 258000 | 182000 | 2.47
202606855 | 19.17 | YORK | HMSR-A-CB | Ducted Indoor Units | YVAHR240B41S | YVAHR096B41S | YVAHR072B41S | YVAHR072B41S |  | 230000 | 11.2 | 20 | 3.6 | 258000 | 182000 | 2.47
202607401 | 11.5 | JOHNSON CONTROLS | HMSV-A-CB | Ducted Indoor Units | TVAHP144B32S | TVAHP144B32S |  |  |  | 138000 | 11.2 | 21.2 | 3.4 | 154000 | 110000 | 2.15
202607402 | 11.5 | HITACHI | HMSV-A-CB | Ducted Indoor Units | HVAHP144B32S | HVAHP144B32S |  |  |  | 138000 | 11.2 | 21.2 | 3.4 | 154000 | 110000 | 2.15
202607403 | 11.5 | YORK | HMSV-A-CB | Ducted Indoor Units | YVAHP144B32S | YVAHP144B32S |  |  |  | 138000 | 11.2 | 21.2 | 3.4 | 154000 | 110000 | 2.15
202607404 | 11.5 | JOHNSON CONTROLS | HMSV-A-CB | Ducted Indoor Units | TVAHP144B42S | TVAHP144B42S |  |  |  | 138000 | 11.2 | 21.2 | 3.4 | 154000 | 110000 | 2.15
202607405 | 11.5 | HITACHI | HMSV-A-CB | Ducted Indoor Units | HVAHP144B42S | HVAHP144B42S |  |  |  | 138000 | 11.2 | 21.2 | 3.4 | 154000 | 110000 | 2.15
202607406 | 11.5 | YORK | HMSV-A-CB | Ducted Indoor Units | YVAHP144B42S | YVAHP144B42S |  |  |  | 138000 | 11.2 | 21.2 | 3.4 | 154000 | 110000 | 2.15
202607407 | 11.5 | JOHNSON CONTROLS | HMSR-A-CB | Ducted Indoor Units | TVAHR144B32S | TVAHR144B32S |  |  |  | 138000 | 11.2 | 21.2 | 3.4 | 154000 | 110000 | 2.15
202607408 | 11.5 | HITACHI | HMSR-A-CB | Ducted Indoor Units | HVAHR144B32S | HVAHR144B32S |  |  |  | 138000 | 11.2 | 21.2 | 3.4 | 154000 | 110000 | 2.15
202607409 | 11.5 | YORK | HMSR-A-CB | Ducted Indoor Units | YVAHR144B32S | YVAHR144B32S |  |  |  | 138000 | 11.2 | 21.2 | 3.4 | 154000 | 110000 | 2.15
202607410 | 11.5 | JOHNSON CONTROLS | HMSR-A-CB | Ducted Indoor Units | TVAHR144B42S | TVAHR144B42S |  |  |  | 138000 | 11.2 | 21.2 | 3.4 | 154000 | 110000 | 2.15
202607411 | 11.5 | HITACHI | HMSR-A-CB | Ducted Indoor Units | HVAHR144B42S | HVAHR144B42S |  |  |  | 138000 | 11.2 | 21.2 | 3.4 | 154000 | 110000 | 2.15
202607412 | 11.5 | YORK | HMSR-A-CB | Ducted Indoor Units | YVAHR144B42S | YVAHR144B42S |  |  |  | 138000 | 11.2 | 21.2 | 3.4 | 154000 | 110000 | 2.15
202607413 | 13.33 | JOHNSON CONTROLS | HMSV-A-CB | Ducted Indoor Units | TVAHP168B32S | TVAHP168B32S |  |  |  | 160000 | 11.8 | 21.4 | 3.56 | 180000 | 124000 | 2.4
202607414 | 13.33 | HITACHI | HMSV-A-CB | Ducted Indoor Units | HVAHP168B32S | HVAHP168B32S |  |  |  | 160000 | 11.8 | 21.4 | 3.56 | 180000 | 124000 | 2.4
202607415 | 13.33 | YORK | HMSV-A-CB | Ducted Indoor Units | YVAHP168B32S | YVAHP168B32S |  |  |  | 160000 | 11.8 | 21.4 | 3.56 | 180000 | 124000 | 2.4
202607416 | 13.33 | JOHNSON CONTROLS | HMSV-A-CB | Ducted Indoor Units | TVAHP168B42S | TVAHP168B42S |  |  |  | 160000 | 11.8 | 21.4 | 3.56 | 180000 | 124000 | 2.4
202607417 | 13.33 | HITACHI | HMSV-A-CB | Ducted Indoor Units | HVAHP168B42S | HVAHP168B42S |  |  |  | 160000 | 11.8 | 21.4 | 3.56 | 180000 | 124000 | 2.4
202607418 | 13.33 | YORK | HMSV-A-CB | Ducted Indoor Units | YVAHP168B42S | YVAHP168B42S |  |  |  | 160000 | 11.8 | 21.4 | 3.56 | 180000 | 124000 | 2.4
202607419 | 13.33 | JOHNSON CONTROLS | HMSR-A-CB | Ducted Indoor Units | TVAHR168B32S | TVAHR168B32S |  |  |  | 160000 | 11.8 | 21.4 | 3.56 | 180000 | 124000 | 2.4
202607420 | 13.33 | HITACHI | HMSR-A-CB | Ducted Indoor Units | HVAHR168B32S | HVAHR168B32S |  |  |  | 160000 | 11.8 | 21.4 | 3.56 | 180000 | 124000 | 2.4
202607421 | 13.33 | YORK | HMSR-A-CB | Ducted Indoor Units | YVAHR168B32S | YVAHR168B32S |  |  |  | 160000 | 11.8 | 21.4 | 3.56 | 180000 | 124000 | 2.4
202607422 | 13.33 | JOHNSON CONTROLS | HMSR-A-CB | Ducted Indoor Units | TVAHR168B42S | TVAHR168B42S |  |  |  | 160000 | 11.8 | 21.4 | 3.56 | 180000 | 124000 | 2.4
202607423 | 13.33 | HITACHI | HMSR-A-CB | Ducted Indoor Units | HVAHR168B42S | HVAHR168B42S |  |  |  | 160000 | 11.8 | 21.4 | 3.56 | 180000 | 124000 | 2.4
202607424 | 13.33 | YORK | HMSR-A-CB | Ducted Indoor Units | YVAHR168B42S | YVAHR168B42S |  |  |  | 160000 | 11.8 | 21.4 | 3.56 | 180000 | 124000 | 2.4
202607425 | 15.33 | JOHNSON CONTROLS | HMSV-A-CB | Ducted Indoor Units | TVAHP192B32S | TVAHP192B32S |  |  |  | 184000 | 11.1 | 20.8 | 3.38 | 206000 | 140000 | 2.15
202607426 | 15.33 | HITACHI | HMSV-A-CB | Ducted Indoor Units | HVAHP192B32S | HVAHP192B32S |  |  |  | 184000 | 11.1 | 20.8 | 3.38 | 206000 | 140000 | 2.15
202607427 | 15.33 | YORK | HMSV-A-CB | Ducted Indoor Units | YVAHP192B32S | YVAHP192B32S |  |  |  | 184000 | 11.1 | 20.8 | 3.38 | 206000 | 140000 | 2.15
202607428 | 15.33 | JOHNSON CONTROLS | HMSV-A-CB | Ducted Indoor Units | TVAHP192B42S | TVAHP192B42S |  |  |  | 184000 | 11.1 | 20.8 | 3.38 | 206000 | 140000 | 2.15
202607429 | 15.33 | HITACHI | HMSV-A-CB | Ducted Indoor Units | HVAHP192B42S | HVAHP192B42S |  |  |  | 184000 | 11.1 | 20.8 | 3.38 | 206000 | 140000 | 2.15
202607430 | 15.33 | YORK | HMSV-A-CB | Ducted Indoor Units | YVAHP192B42S | YVAHP192B42S |  |  |  | 184000 | 11.1 | 20.8 | 3.38 | 206000 | 140000 | 2.15
202607431 | 15.33 | JOHNSON CONTROLS | HMSR-A-CB | Ducted Indoor Units | TVAHR192B32S | TVAHR192B32S |  |  |  | 184000 | 11.1 | 20.8 | 3.38 | 206000 | 140000 | 2.15
202607432 | 15.33 | HITACHI | HMSR-A-CB | Ducted Indoor Units | HVAHR192B32S | HVAHR192B32S |  |  |  | 184000 | 11.1 | 20.8 | 3.38 | 206000 | 140000 | 2.15
202607433 | 15.33 | YORK | HMSR-A-CB | Ducted Indoor Units | YVAHR192B32S | YVAHR192B32S |  |  |  | 184000 | 11.1 | 20.8 | 3.38 | 206000 | 140000 | 2.15
202607434 | 15.33 | JOHNSON CONTROLS | HMSR-A-CB | Ducted Indoor Units | TVAHR192B42S | TVAHR192B42S |  |  |  | 184000 | 11.1 | 20.8 | 3.38 | 206000 | 140000 | 2.15
202607435 | 15.33 | HITACHI | HMSR-A-CB | Ducted Indoor Units | HVAHR192B42S | HVAHR192B42S |  |  |  | 184000 | 11.1 | 20.8 | 3.38 | 206000 | 140000 | 2.15
202607436 | 15.33 | YORK | HMSR-A-CB | Ducted Indoor Units | YVAHR192B42S | YVAHR192B42S |  |  |  | 184000 | 11.1 | 20.8 | 3.38 | 206000 | 140000 | 2.15
202607475 | 11.5 | JOHNSON CONTROLS | HMSV-A-CB | Non-Ducted Indoor Units | TVAHP144B31S | TVAHP072B31S | TVAHP072B31S |  |  | 138000 | 14.4 | 24.2 | 4.11 | 154000 | 109000 | 2.78
202607476 | 11.5 | HITACHI | HMSV-A-CB | Non-Ducted Indoor Units | HVAHP144B31S | HVAHP072B31S | HVAHP072B31S |  |  | 138000 | 14.4 | 24.2 | 4.11 | 154000 | 109000 | 2.78
202607477 | 11.5 | YORK | HMSV-A-CB | Non-Ducted Indoor Units | YVAHP144B31S | YVAHP072B31S | YVAHP072B31S |  |  | 138000 | 14.4 | 24.2 | 4.11 | 154000 | 109000 | 2.78
202607478 | 11.5 | JOHNSON CONTROLS | HMSV-A-CB | Non-Ducted Indoor Units | TVAHP144B41S | TVAHP072B41S | TVAHP072B41S |  |  | 138000 | 13.6 | 23.8 | 4.04 | 154000 | 109000 | 2.58
202607479 | 11.5 | HITACHI | HMSV-A-CB | Non-Ducted Indoor Units | HVAHP144B41S | HVAHP072B41S | HVAHP072B41S |  |  | 138000 | 13.6 | 23.8 | 4.04 | 154000 | 109000 | 2.58
202607480 | 11.5 | YORK | HMSV-A-CB | Non-Ducted Indoor Units | YVAHP144B41S | YVAHP072B41S | YVAHP072B41S |  |  | 138000 | 13.6 | 23.8 | 4.04 | 154000 | 109000 | 2.58
202607481 | 11.5 | JOHNSON CONTROLS | HMSR-A-CB | Non-Ducted Indoor Units | TVAHR144B31S | TVAHR072B31S | TVAHR072B31S |  |  | 138000 | 14.4 | 24.2 | 4.11 | 154000 | 109000 | 2.78
202607482 | 11.5 | HITACHI | HMSR-A-CB | Non-Ducted Indoor Units | HVAHR144B31S | HVAHR072B31S | HVAHR072B31S |  |  | 138000 | 14.4 | 24.2 | 4.11 | 154000 | 109000 | 2.78
202607483 | 11.5 | YORK | HMSR-A-CB | Non-Ducted Indoor Units | YVAHR144B31S | YVAHR072B31S | YVAHR072B31S |  |  | 138000 | 14.4 | 24.2 | 4.11 | 154000 | 109000 | 2.78
202607484 | 11.5 | JOHNSON CONTROLS | HMSR-A-CB | Non-Ducted Indoor Units | TVAHR144B41S | TVAHR072B41S | TVAHR072B41S |  |  | 138000 | 13.6 | 23.8 | 4.04 | 154000 | 109000 | 2.58
202607485 | 11.5 | HITACHI | HMSR-A-CB | Non-Ducted Indoor Units | HVAHR144B41S | HVAHR072B41S | HVAHR072B41S |  |  | 138000 | 13.6 | 23.8 | 4.04 | 154000 | 109000 | 2.58
202607486 | 11.5 | YORK | HMSR-A-CB | Non-Ducted Indoor Units | YVAHR144B41S | YVAHR072B41S | YVAHR072B41S |  |  | 138000 | 13.6 | 23.8 | 4.04 | 154000 | 109000 | 2.58
202607493 | 11.5 | JOHNSON CONTROLS | HMSV-A-CB | Non-Ducted Indoor Units | TVAHP144B32S | TVAHP144B32S |  |  |  | 138000 | 10.9 | 23.9 | 3.42 | 154000 | 110000 | 2.12
202607494 | 11.5 | HITACHI | HMSV-A-CB | Non-Ducted Indoor Units | HVAHP144B32S | HVAHP144B32S |  |  |  | 138000 | 10.9 | 23.9 | 3.42 | 154000 | 110000 | 2.12
202607495 | 11.5 | YORK | HMSV-A-CB | Non-Ducted Indoor Units | YVAHP144B32S | YVAHP144B32S |  |  |  | 138000 | 10.9 | 23.9 | 3.42 | 154000 | 110000 | 2.12
202607496 | 11.5 | JOHNSON CONTROLS | HMSV-A-CB | Non-Ducted Indoor Units | TVAHP144B42S | TVAHP144B42S |  |  |  | 138000 | 10.9 | 23.9 | 3.42 | 154000 | 110000 | 2.12
202607497 | 11.5 | HITACHI | HMSV-A-CB | Non-Ducted Indoor Units | HVAHP144B42S | HVAHP144B42S |  |  |  | 138000 | 10.9 | 23.9 | 3.42 | 154000 | 110000 | 2.12
202607498 | 11.5 | YORK | HMSV-A-CB | Non-Ducted Indoor Units | YVAHP144B42S | YVAHP144B42S |  |  |  | 138000 | 10.9 | 23.9 | 3.42 | 154000 | 110000 | 2.12
202607499 | 11.5 | JOHNSON CONTROLS | HMSR-A-CB | Non-Ducted Indoor Units | TVAHR144B32S | TVAHR144B32S |  |  |  | 138000 | 10.9 | 23.9 | 3.42 | 154000 | 110000 | 2.12
202607500 | 11.5 | HITACHI | HMSR-A-CB | Non-Ducted Indoor Units | HVAHR144B32S | HVAHR144B32S |  |  |  | 138000 | 10.9 | 23.9 | 3.42 | 154000 | 110000 | 2.12
202607501 | 11.5 | YORK | HMSR-A-CB | Non-Ducted Indoor Units | YVAHR144B32S | YVAHR144B32S |  |  |  | 138000 | 10.9 | 23.9 | 3.42 | 154000 | 110000 | 2.12
202607502 | 11.5 | JOHNSON CONTROLS | HMSR-A-CB | Non-Ducted Indoor Units | TVAHR144B42S | TVAHR144B42S |  |  |  | 138000 | 10.9 | 23.9 | 3.42 | 154000 | 110000 | 2.12
202607503 | 11.5 | HITACHI | HMSR-A-CB | Non-Ducted Indoor Units | HVAHR144B42S | HVAHR144B42S |  |  |  | 138000 | 10.9 | 23.9 | 3.42 | 154000 | 110000 | 2.12
202607504 | 11.5 | YORK | HMSR-A-CB | Non-Ducted Indoor Units | YVAHR144B42S | YVAHR144B42S |  |  |  | 138000 | 10.9 | 23.9 | 3.42 | 154000 | 110000 | 2.12
202607505 | 13.33 | JOHNSON CONTROLS | HMSV-A-CB | Non-Ducted Indoor Units | TVAHP168B31S | TVAHP096B31S | TVAHP072B31S |  |  | 160000 | 11.4 | 19.7 | 3.69 | 178000 | 129000 | 2.27
202607506 | 13.33 | HITACHI | HMSV-A-CB | Non-Ducted Indoor Units | HVAHP168B31S | HVAHP096B31S | HVAHP072B31S |  |  | 160000 | 11.4 | 19.7 | 3.69 | 178000 | 129000 | 2.27
202607507 | 13.33 | YORK | HMSV-A-CB | Non-Ducted Indoor Units | YVAHP168B31S | YVAHP096B31S | YVAHP072B31S |  |  | 160000 | 11.4 | 19.7 | 3.69 | 178000 | 129000 | 2.27
202607511 | 13.33 | JOHNSON CONTROLS | HMSR-A-CB | Non-Ducted Indoor Units | TVAHR168B31S | TVAHR096B31S | TVAHR072B31S |  |  | 160000 | 11.4 | 19.7 | 3.69 | 178000 | 129000 | 2.27
202607512 | 13.33 | HITACHI | HMSR-A-CB | Non-Ducted Indoor Units | HVAHR168B31S | HVAHR096B31S | HVAHR072B31S |  |  | 160000 | 11.4 | 19.7 | 3.69 | 178000 | 129000 | 2.27
202607513 | 13.33 | YORK | HMSR-A-CB | Non-Ducted Indoor Units | YVAHR168B31S | YVAHR096B31S | YVAHR072B31S |  |  | 160000 | 11.4 | 19.7 | 3.69 | 178000 | 129000 | 2.27
202607523 | 13.33 | JOHNSON CONTROLS | HMSV-A-CB | Non-Ducted Indoor Units | TVAHP168B32S | TVAHP168B32S |  |  |  | 160000 | 11.6 | 23.4 | 3.65 | 180000 | 124000 | 2.16
202607524 | 13.33 | HITACHI | HMSV-A-CB | Non-Ducted Indoor Units | HVAHP168B32S | HVAHP168B32S |  |  |  | 160000 | 11.6 | 23.4 | 3.65 | 180000 | 124000 | 2.16
202607525 | 13.33 | YORK | HMSV-A-CB | Non-Ducted Indoor Units | YVAHP168B32S | YVAHP168B32S |  |  |  | 160000 | 11.6 | 23.4 | 3.65 | 180000 | 124000 | 2.16
202607526 | 13.33 | JOHNSON CONTROLS | HMSV-A-CB | Non-Ducted Indoor Units | TVAHP168B42S | TVAHP168B42S |  |  |  | 160000 | 11.6 | 23.4 | 3.65 | 180000 | 124000 | 2.16
202607527 | 13.33 | HITACHI | HMSV-A-CB | Non-Ducted Indoor Units | HVAHP168B42S | HVAHP168B42S |  |  |  | 160000 | 11.6 | 23.4 | 3.65 | 180000 | 124000 | 2.16
202607528 | 13.33 | YORK | HMSV-A-CB | Non-Ducted Indoor Units | YVAHP168B42S | YVAHP168B42S |  |  |  | 160000 | 11.6 | 23.4 | 3.65 | 180000 | 124000 | 2.16
202607529 | 13.33 | JOHNSON CONTROLS | HMSR-A-CB | Non-Ducted Indoor Units | TVAHR168B32S | TVAHR168B32S |  |  |  | 160000 | 11.6 | 23.4 | 3.65 | 180000 | 124000 | 2.16
202607530 | 13.33 | HITACHI | HMSR-A-CB | Non-Ducted Indoor Units | HVAHR168B32S | HVAHR168B32S |  |  |  | 160000 | 11.6 | 23.4 | 3.65 | 180000 | 124000 | 2.16
202607531 | 13.33 | YORK | HMSR-A-CB | Non-Ducted Indoor Units | YVAHR168B32S | YVAHR168B32S |  |  |  | 160000 | 11.6 | 23.4 | 3.65 | 180000 | 124000 | 2.16
202607532 | 13.33 | JOHNSON CONTROLS | HMSR-A-CB | Non-Ducted Indoor Units | TVAHR168B42S | TVAHR168B42S |  |  |  | 160000 | 11.6 | 23.4 | 3.65 | 180000 | 124000 | 2.16
202607533 | 13.33 | HITACHI | HMSR-A-CB | Non-Ducted Indoor Units | HVAHR168B42S | HVAHR168B42S |  |  |  | 160000 | 11.6 | 23.4 | 3.65 | 180000 | 124000 | 2.16
202607534 | 13.33 | YORK | HMSR-A-CB | Non-Ducted Indoor Units | YVAHR168B42S | YVAHR168B42S |  |  |  | 160000 | 11.6 | 23.4 | 3.65 | 180000 | 124000 | 2.16
202607565 | 17.17 | JOHNSON CONTROLS | HMSV-A-CB | Ducted Indoor Units | TVAHP216B32S | TVAHP144B32S | TVAHP072B32S |  |  | 206000 | 11.2 | 20.7 | 3.51 | 232000 | 164000 | 2.29
202607566 | 17.17 | HITACHI | HMSV-A-CB | Ducted Indoor Units | HVAHP216B32S | HVAHP144B32S | HVAHP072B32S |  |  | 206000 | 11.2 | 20.7 | 3.51 | 232000 | 164000 | 2.29
202607567 | 17.17 | YORK | HMSV-A-CB | Ducted Indoor Units | YVAHP216B32S | YVAHP144B32S | YVAHP072B32S |  |  | 206000 | 11.2 | 20.7 | 3.51 | 232000 | 164000 | 2.29
202607568 | 17.17 | JOHNSON CONTROLS | HMSV-A-CB | Ducted Indoor Units | TVAHP216B42S | TVAHP144B42S | TVAHP072B42S |  |  | 206000 | 11.2 | 20.7 | 3.51 | 232000 | 164000 | 2.29
202607569 | 17.17 | HITACHI | HMSV-A-CB | Ducted Indoor Units | HVAHP216B42S | HVAHP144B42S | HVAHP072B42S |  |  | 206000 | 11.2 | 20.7 | 3.51 | 232000 | 164000 | 2.29
202607570 | 17.17 | YORK | HMSV-A-CB | Ducted Indoor Units | YVAHP216B42S | YVAHP144B42S | YVAHP072B42S |  |  | 206000 | 11.2 | 20.7 | 3.51 | 232000 | 164000 | 2.29
202607571 | 17.17 | JOHNSON CONTROLS | HMSR-A-CB | Ducted Indoor Units | TVAHR216B32S | TVAHR144B32S | TVAHR072B32S |  |  | 206000 | 11.2 | 20.7 | 3.51 | 232000 | 164000 | 2.29
202607572 | 17.17 | HITACHI | HMSR-A-CB | Ducted Indoor Units | HVAHR216B32S | HVAHR144B32S | HVAHR072B32S |  |  | 206000 | 11.2 | 20.7 | 3.51 | 232000 | 164000 | 2.29
202607573 | 17.17 | YORK | HMSR-A-CB | Ducted Indoor Units | YVAHR216B32S | YVAHR144B32S | YVAHR072B32S |  |  | 206000 | 11.2 | 20.7 | 3.51 | 232000 | 164000 | 2.29
202607574 | 17.17 | JOHNSON CONTROLS | HMSR-A-CB | Ducted Indoor Units | TVAHR216B42S | TVAHR144B42S | TVAHR072B42S |  |  | 206000 | 11.2 | 20.7 | 3.51 | 232000 | 164000 | 2.29
202607575 | 17.17 | HITACHI | HMSR-A-CB | Ducted Indoor Units | HVAHR216B42S | HVAHR144B42S | HVAHR072B42S |  |  | 206000 | 11.2 | 20.7 | 3.51 | 232000 | 164000 | 2.29
202607576 | 17.17 | YORK | HMSR-A-CB | Ducted Indoor Units | YVAHR216B42S | YVAHR144B42S | YVAHR072B42S |  |  | 206000 | 11.2 | 20.7 | 3.51 | 232000 | 164000 | 2.29
202607577 | 17.17 | JOHNSON CONTROLS | HMSV-A-CB | Non-Ducted Indoor Units | TVAHP216B32S | TVAHP144B32S | TVAHP072B32S |  |  | 206000 | 10.9 | 20.9 | 3.82 | 232000 | 164000 | 2.32
202607578 | 17.17 | HITACHI | HMSV-A-CB | Non-Ducted Indoor Units | HVAHP216B32S | HVAHP144B32S | HVAHP072B32S |  |  | 206000 | 10.9 | 20.9 | 3.82 | 232000 | 164000 | 2.32
202607579 | 17.17 | YORK | HMSV-A-CB | Non-Ducted Indoor Units | YVAHP216B32S | YVAHP144B32S | YVAHP072B32S |  |  | 206000 | 10.9 | 20.9 | 3.82 | 232000 | 164000 | 2.32
202607580 | 17.17 | JOHNSON CONTROLS | HMSV-A-CB | Non-Ducted Indoor Units | TVAHP216B42S | TVAHP144B42S | TVAHP072B42S |  |  | 206000 | 10.9 | 20.9 | 3.82 | 232000 | 164000 | 2.32
202607581 | 17.17 | HITACHI | HMSV-A-CB | Non-Ducted Indoor Units | HVAHP216B42S | HVAHP144B42S | HVAHP072B42S |  |  | 206000 | 10.9 | 20.9 | 3.82 | 232000 | 164000 | 2.32
202607582 | 17.17 | YORK | HMSV-A-CB | Non-Ducted Indoor Units | YVAHP216B42S | YVAHP144B42S | YVAHP072B42S |  |  | 206000 | 10.9 | 20.9 | 3.82 | 232000 | 164000 | 2.32
202607583 | 17.17 | JOHNSON CONTROLS | HMSR-A-CB | Non-Ducted Indoor Units | TVAHR216B32S | TVAHR144B32S | TVAHR072B32S |  |  | 206000 | 10.9 | 20.9 | 3.82 | 232000 | 164000 | 2.32
202607584 | 17.17 | HITACHI | HMSR-A-CB | Non-Ducted Indoor Units | HVAHR216B32S | HVAHR144B32S | HVAHR072B32S |  |  | 206000 | 10.9 | 20.9 | 3.82 | 232000 | 164000 | 2.32
202607585 | 17.17 | YORK | HMSR-A-CB | Non-Ducted Indoor Units | YVAHR216B32S | YVAHR144B32S | YVAHR072B32S |  |  | 206000 | 10.9 | 20.9 | 3.82 | 232000 | 164000 | 2.32
202607586 | 17.17 | JOHNSON CONTROLS | HMSR-A-CB | Non-Ducted Indoor Units | TVAHR216B42S | TVAHR144B42S | TVAHR072B42S |  |  | 206000 | 10.9 | 20.9 | 3.82 | 232000 | 164000 | 2.32
202607587 | 17.17 | HITACHI | HMSR-A-CB | Non-Ducted Indoor Units | HVAHR216B42S | HVAHR144B42S | HVAHR072B42S |  |  | 206000 | 10.9 | 20.9 | 3.82 | 232000 | 164000 | 2.32
202607588 | 17.17 | YORK | HMSR-A-CB | Non-Ducted Indoor Units | YVAHR216B42S | YVAHR144B42S | YVAHR072B42S |  |  | 206000 | 10.9 | 20.9 | 3.82 | 232000 | 164000 | 2.32
202607622 | 19.17 | JOHNSON CONTROLS | HMSV-A-CB | Non-Ducted Indoor Units | TVAHP240B32S | TVAHP120B32S | TVAHP120B32S |  |  | 230000 | 11.1 | 20.8 | 3.67 | 258000 | 178000 | 2.35
202607623 | 19.17 | HITACHI | HMSV-A-CB | Non-Ducted Indoor Units | HVAHP240B32S | HVAHP120B32S | HVAHP120B32S |  |  | 230000 | 11.1 | 20.8 | 3.67 | 258000 | 178000 | 2.35
202607624 | 19.17 | YORK | HMSV-A-CB | Non-Ducted Indoor Units | YVAHP240B32S | YVAHP120B32S | YVAHP120B32S |  |  | 230000 | 11.1 | 20.8 | 3.67 | 258000 | 178000 | 2.35
202607625 | 19.17 | JOHNSON CONTROLS | HMSV-A-CB | Non-Ducted Indoor Units | TVAHP240B42S | TVAHP120B42S | TVAHP120B42S |  |  | 230000 | 11.1 | 20.8 | 3.67 | 258000 | 178000 | 2.35
202607626 | 19.17 | HITACHI | HMSV-A-CB | Non-Ducted Indoor Units | HVAHP240B42S | HVAHP120B42S | HVAHP120B42S |  |  | 230000 | 11.1 | 20.8 | 3.67 | 258000 | 178000 | 2.35
202607627 | 19.17 | YORK | HMSV-A-CB | Non-Ducted Indoor Units | YVAHP240B42S | YVAHP120B42S | YVAHP120B42S |  |  | 230000 | 11.1 | 20.8 | 3.67 | 258000 | 178000 | 2.35
202607628 | 19.17 | JOHNSON CONTROLS | HMSR-A-CB | Non-Ducted Indoor Units | TVAHR240B32S | TVAHR120B32S | TVAHR120B32S |  |  | 230000 | 11.1 | 20.8 | 3.67 | 258000 | 178000 | 2.35
202607629 | 19.17 | HITACHI | HMSR-A-CB | Non-Ducted Indoor Units | HVAHR240B32S | HVAHR120B32S | HVAHR120B32S |  |  | 230000 | 11.1 | 20.8 | 3.67 | 258000 | 178000 | 2.35
202607630 | 19.17 | YORK | HMSR-A-CB | Non-Ducted Indoor Units | YVAHR240B32S | YVAHR120B32S | YVAHR120B32S |  |  | 230000 | 11.1 | 20.8 | 3.67 | 258000 | 178000 | 2.35
202607631 | 19.17 | JOHNSON CONTROLS | HMSR-A-CB | Non-Ducted Indoor Units | TVAHR240B42S | TVAHR120B42S | TVAHR120B42S |  |  | 230000 | 11.1 | 20.8 | 3.67 | 258000 | 178000 | 2.35
202607632 | 19.17 | HITACHI | HMSR-A-CB | Non-Ducted Indoor Units | HVAHR240B42S | HVAHR120B42S | HVAHR120B42S |  |  | 230000 | 11.1 | 20.8 | 3.67 | 258000 | 178000 | 2.35
202607633 | 19.17 | YORK | HMSR-A-CB | Non-Ducted Indoor Units | YVAHR240B42S | YVAHR120B42S | YVAHR120B42S |  |  | 230000 | 11.1 | 20.8 | 3.67 | 258000 | 178000 | 2.35
202608010 | 11.5 | JOHNSON CONTROLS | HMSV-A-CB | Mixed Ducted and Non-Ducted Indoor Units | TVAHP144B32S | TVAHP144B32S |  |  |  | 138000 | 11.05 | 22.55 | 3.41 | 154000 | 110000 | 2.13
202608011 | 11.5 | HITACHI | HMSV-A-CB | Mixed Ducted and Non-Ducted Indoor Units | HVAHP144B32S | HVAHP144B32S |  |  |  | 138000 | 11.05 | 22.55 | 3.41 | 154000 | 110000 | 2.13
202608012 | 11.5 | YORK | HMSV-A-CB | Mixed Ducted and Non-Ducted Indoor Units | YVAHP144B32S | YVAHP144B32S |  |  |  | 138000 | 11.05 | 22.55 | 3.41 | 154000 | 110000 | 2.13
202608013 | 11.5 | JOHNSON CONTROLS | HMSV-A-CB | Mixed Ducted and Non-Ducted Indoor Units | TVAHP144B42S | TVAHP144B42S |  |  |  | 138000 | 11.05 | 22.55 | 3.41 | 154000 | 110000 | 2.13
202608014 | 11.5 | HITACHI | HMSV-A-CB | Mixed Ducted and Non-Ducted Indoor Units | HVAHP144B42S | HVAHP144B42S |  |  |  | 138000 | 11.05 | 22.55 | 3.41 | 154000 | 110000 | 2.13
202608015 | 11.5 | YORK | HMSV-A-CB | Mixed Ducted and Non-Ducted Indoor Units | YVAHP144B42S | YVAHP144B42S |  |  |  | 138000 | 11.05 | 22.55 | 3.41 | 154000 | 110000 | 2.13
202608016 | 11.5 | JOHNSON CONTROLS | HMSR-A-CB | Mixed Ducted and Non-Ducted Indoor Units | TVAHR144B32S | TVAHR144B32S |  |  |  | 138000 | 11.05 | 22.55 | 3.41 | 154000 | 110000 | 2.13
202608017 | 11.5 | HITACHI | HMSR-A-CB | Mixed Ducted and Non-Ducted Indoor Units | HVAHR144B32S | HVAHR144B32S |  |  |  | 138000 | 11.05 | 22.55 | 3.41 | 154000 | 110000 | 2.13
202608018 | 11.5 | YORK | HMSR-A-CB | Mixed Ducted and Non-Ducted Indoor Units | YVAHR144B32S | YVAHR144B32S |  |  |  | 138000 | 11.05 | 22.55 | 3.41 | 154000 | 110000 | 2.13
202608019 | 11.5 | JOHNSON CONTROLS | HMSR-A-CB | Mixed Ducted and Non-Ducted Indoor Units | TVAHR144B42S | TVAHR144B42S |  |  |  | 138000 | 11.05 | 22.55 | 3.41 | 154000 | 110000 | 2.13
202608020 | 11.5 | HITACHI | HMSR-A-CB | Mixed Ducted and Non-Ducted Indoor Units | HVAHR144B42S | HVAHR144B42S |  |  |  | 138000 | 11.05 | 22.55 | 3.41 | 154000 | 110000 | 2.13
202608021 | 11.5 | YORK | HMSR-A-CB | Mixed Ducted and Non-Ducted Indoor Units | YVAHR144B42S | YVAHR144B42S |  |  |  | 138000 | 11.05 | 22.55 | 3.41 | 154000 | 110000 | 2.13
202608040 | 13.33 | JOHNSON CONTROLS | HMSV-A-CB | Mixed Ducted and Non-Ducted Indoor Units | TVAHP168B32S | TVAHP168B32S |  |  |  | 160000 | 11.7 | 22.4 | 3.6 | 180000 | 124000 | 2.28
202608041 | 13.33 | HITACHI | HMSV-A-CB | Mixed Ducted and Non-Ducted Indoor Units | HVAHP168B32S | HVAHP168B32S |  |  |  | 160000 | 11.7 | 22.4 | 3.6 | 180000 | 124000 | 2.28
202608042 | 13.33 | YORK | HMSV-A-CB | Mixed Ducted and Non-Ducted Indoor Units | YVAHP168B32S | YVAHP168B32S |  |  |  | 160000 | 11.7 | 22.4 | 3.6 | 180000 | 124000 | 2.28
202608043 | 13.33 | JOHNSON CONTROLS | HMSV-A-CB | Mixed Ducted and Non-Ducted Indoor Units | TVAHP168B42S | TVAHP168B42S |  |  |  | 160000 | 11.7 | 22.4 | 3.6 | 180000 | 124000 | 2.28
202608044 | 13.33 | HITACHI | HMSV-A-CB | Mixed Ducted and Non-Ducted Indoor Units | HVAHP168B42S | HVAHP168B42S |  |  |  | 160000 | 11.7 | 22.4 | 3.6 | 180000 | 124000 | 2.28
202608045 | 13.33 | YORK | HMSV-A-CB | Mixed Ducted and Non-Ducted Indoor Units | YVAHP168B42S | YVAHP168B42S |  |  |  | 160000 | 11.7 | 22.4 | 3.6 | 180000 | 124000 | 2.28
202608046 | 13.33 | JOHNSON CONTROLS | HMSR-A-CB | Mixed Ducted and Non-Ducted Indoor Units | TVAHR168B32S | TVAHR168B32S |  |  |  | 160000 | 11.7 | 22.4 | 3.6 | 180000 | 124000 | 2.28
202608047 | 13.33 | HITACHI | HMSR-A-CB | Mixed Ducted and Non-Ducted Indoor Units | HVAHR168B32S | HVAHR168B32S |  |  |  | 160000 | 11.7 | 22.4 | 3.6 | 180000 | 124000 | 2.28
202608048 | 13.33 | YORK | HMSR-A-CB | Mixed Ducted and Non-Ducted Indoor Units | YVAHR168B32S | YVAHR168B32S |  |  |  | 160000 | 11.7 | 22.4 | 3.6 | 180000 | 124000 | 2.28
202608049 | 13.33 | JOHNSON CONTROLS | HMSR-A-CB | Mixed Ducted and Non-Ducted Indoor Units | TVAHR168B42S | TVAHR168B42S |  |  |  | 160000 | 11.7 | 22.4 | 3.6 | 180000 | 124000 | 2.28
202608050 | 13.33 | HITACHI | HMSR-A-CB | Mixed Ducted and Non-Ducted Indoor Units | HVAHR168B42S | HVAHR168B42S |  |  |  | 160000 | 11.7 | 22.4 | 3.6 | 180000 | 124000 | 2.28
202608051 | 13.33 | YORK | HMSR-A-CB | Mixed Ducted and Non-Ducted Indoor Units | YVAHR168B42S | YVAHR168B42S |  |  |  | 160000 | 11.7 | 22.4 | 3.6 | 180000 | 124000 | 2.28
202608094 | 17.17 | JOHNSON CONTROLS | HMSV-A-CB | Mixed Ducted and Non-Ducted Indoor Units | TVAHP216B32S | TVAHP144B32S | TVAHP072B32S |  |  | 206000 | 11.05 | 20.8 | 3.66 | 232000 | 164000 | 2.3
202608095 | 17.17 | HITACHI | HMSV-A-CB | Mixed Ducted and Non-Ducted Indoor Units | HVAHP216B32S | HVAHP144B32S | HVAHP072B32S |  |  | 206000 | 11.05 | 20.8 | 3.66 | 232000 | 164000 | 2.3
202608096 | 17.17 | YORK | HMSV-A-CB | Mixed Ducted and Non-Ducted Indoor Units | YVAHP216B32S | YVAHP144B32S | YVAHP072B32S |  |  | 206000 | 11.05 | 20.8 | 3.66 | 232000 | 164000 | 2.3
202608097 | 17.17 | JOHNSON CONTROLS | HMSV-A-CB | Mixed Ducted and Non-Ducted Indoor Units | TVAHP216B42S | TVAHP144B42S | TVAHP072B42S |  |  | 206000 | 11.05 | 20.8 | 3.66 | 232000 | 164000 | 2.3
202608098 | 17.17 | HITACHI | HMSV-A-CB | Mixed Ducted and Non-Ducted Indoor Units | HVAHP216B42S | HVAHP144B42S | HVAHP072B42S |  |  | 206000 | 11.05 | 20.8 | 3.66 | 232000 | 164000 | 2.3
202608099 | 17.17 | YORK | HMSV-A-CB | Mixed Ducted and Non-Ducted Indoor Units | YVAHP216B42S | YVAHP144B42S | YVAHP072B42S |  |  | 206000 | 11.05 | 20.8 | 3.66 | 232000 | 164000 | 2.3
202608100 | 17.17 | JOHNSON CONTROLS | HMSR-A-CB | Mixed Ducted and Non-Ducted Indoor Units | TVAHR216B32S | TVAHR144B32S | TVAHR072B32S |  |  | 206000 | 11.05 | 20.8 | 3.66 | 232000 | 164000 | 2.3
202608101 | 17.17 | HITACHI | HMSR-A-CB | Mixed Ducted and Non-Ducted Indoor Units | HVAHR216B32S | HVAHR144B32S | HVAHR072B32S |  |  | 206000 | 11.05 | 20.8 | 3.66 | 232000 | 164000 | 2.3
202608102 | 17.17 | YORK | HMSR-A-CB | Mixed Ducted and Non-Ducted Indoor Units | YVAHR216B32S | YVAHR144B32S | YVAHR072B32S |  |  | 206000 | 11.05 | 20.8 | 3.66 | 232000 | 164000 | 2.3
202608103 | 17.17 | JOHNSON CONTROLS | HMSR-A-CB | Mixed Ducted and Non-Ducted Indoor Units | TVAHR216B42S | TVAHR144B42S | TVAHR072B42S |  |  | 206000 | 11.05 | 20.8 | 3.66 | 232000 | 164000 | 2.3
202608104 | 17.17 | HITACHI | HMSR-A-CB | Mixed Ducted and Non-Ducted Indoor Units | HVAHR216B42S | HVAHR144B42S | HVAHR072B42S |  |  | 206000 | 11.05 | 20.8 | 3.66 | 232000 | 164000 | 2.3
202608105 | 17.17 | YORK | HMSR-A-CB | Mixed Ducted and Non-Ducted Indoor Units | YVAHR216B42S | YVAHR144B42S | YVAHR072B42S |  |  | 206000 | 11.05 | 20.8 | 3.66 | 232000 | 164000 | 2.3
203906663 | 11.5 | JOHNSON CONTROLS | HMSV-A-CB | Ducted Indoor Units | TVAHP144B32S | TVAHP144B32S |  |  |  | 138000 | 11.2 | 21.2 | 3.4 | 154000 | 110000 | 2.15
203906664 | 11.5 | HITACHI | HMSV-A-CB | Ducted Indoor Units | HVAHP144B32S | HVAHP144B32S |  |  |  | 138000 | 11.2 | 21.2 | 3.4 | 154000 | 110000 | 2.15
203906665 | 11.5 | YORK | HMSV-A-CB | Ducted Indoor Units | YVAHP144B32S | YVAHP144B32S |  |  |  | 138000 | 11.2 | 21.2 | 3.4 | 154000 | 110000 | 2.15
203906666 | 11.5 | JOHNSON CONTROLS | HMSV-A-CB | Ducted Indoor Units | TVAHP144B42S | TVAHP144B42S |  |  |  | 138000 | 11.2 | 21.2 | 3.4 | 154000 | 110000 | 2.15
203906667 | 11.5 | HITACHI | HMSV-A-CB | Ducted Indoor Units | HVAHP144B42S | HVAHP144B42S |  |  |  | 138000 | 11.2 | 21.2 | 3.4 | 154000 | 110000 | 2.15
203906668 | 11.5 | YORK | HMSV-A-CB | Ducted Indoor Units | YVAHP144B42S | YVAHP144B42S |  |  |  | 138000 | 11.2 | 21.2 | 3.4 | 154000 | 110000 | 2.15
203906669 | 11.5 | JOHNSON CONTROLS | HMSR-A-CB | Ducted Indoor Units | TVAHR144B32S | TVAHR144B32S |  |  |  | 138000 | 11.2 | 21.2 | 3.4 | 154000 | 110000 | 2.15
203906670 | 11.5 | HITACHI | HMSR-A-CB | Ducted Indoor Units | HVAHR144B32S | HVAHR144B32S |  |  |  | 138000 | 11.2 | 21.2 | 3.4 | 154000 | 110000 | 2.15
203906671 | 11.5 | YORK | HMSR-A-CB | Ducted Indoor Units | YVAHR144B32S | YVAHR144B32S |  |  |  | 138000 | 11.2 | 21.2 | 3.4 | 154000 | 110000 | 2.15
203906672 | 11.5 | JOHNSON CONTROLS | HMSR-A-CB | Ducted Indoor Units | TVAHR144B42S | TVAHR144B42S |  |  |  | 138000 | 11.2 | 21.2 | 3.4 | 154000 | 110000 | 2.15
203906673 | 11.5 | HITACHI | HMSR-A-CB | Ducted Indoor Units | HVAHR144B42S | HVAHR144B42S |  |  |  | 138000 | 11.2 | 21.2 | 3.4 | 154000 | 110000 | 2.15
203906674 | 11.5 | YORK | HMSR-A-CB | Ducted Indoor Units | YVAHR144B42S | YVAHR144B42S |  |  |  | 138000 | 11.2 | 21.2 | 3.4 | 154000 | 110000 | 2.15
203906675 | 13.33 | JOHNSON CONTROLS | HMSV-A-CB | Ducted Indoor Units | TVAHP168B32S | TVAHP168B32S |  |  |  | 160000 | 11.8 | 21.4 | 3.56 | 180000 | 124000 | 2.4
203906676 | 13.33 | HITACHI | HMSV-A-CB | Ducted Indoor Units | HVAHP168B32S | HVAHP168B32S |  |  |  | 160000 | 11.8 | 21.4 | 3.56 | 180000 | 124000 | 2.4
203906677 | 13.33 | YORK | HMSV-A-CB | Ducted Indoor Units | YVAHP168B32S | YVAHP168B32S |  |  |  | 160000 | 11.8 | 21.4 | 3.56 | 180000 | 124000 | 2.4
203906678 | 13.33 | JOHNSON CONTROLS | HMSV-A-CB | Ducted Indoor Units | TVAHP168B42S | TVAHP168B42S |  |  |  | 160000 | 11.8 | 21.4 | 3.56 | 180000 | 124000 | 2.4
203906679 | 13.33 | HITACHI | HMSV-A-CB | Ducted Indoor Units | HVAHP168B42S | HVAHP168B42S |  |  |  | 160000 | 11.8 | 21.4 | 3.56 | 180000 | 124000 | 2.4
203906680 | 13.33 | YORK | HMSV-A-CB | Ducted Indoor Units | YVAHP168B42S | YVAHP168B42S |  |  |  | 160000 | 11.8 | 21.4 | 3.56 | 180000 | 124000 | 2.4
203906681 | 13.33 | JOHNSON CONTROLS | HMSR-A-CB | Ducted Indoor Units | TVAHR168B32S | TVAHR168B32S |  |  |  | 160000 | 11.8 | 21.4 | 3.56 | 180000 | 124000 | 2.4
203906682 | 13.33 | HITACHI | HMSR-A-CB | Ducted Indoor Units | HVAHR168B32S | HVAHR168B32S |  |  |  | 160000 | 11.8 | 21.4 | 3.56 | 180000 | 124000 | 2.4
203906684 | 13.33 | YORK | HMSR-A-CB | Ducted Indoor Units | YVAHR168B32S | YVAHR168B32S |  |  |  | 160000 | 11.8 | 21.4 | 3.56 | 180000 | 124000 | 2.4
203906685 | 13.33 | JOHNSON CONTROLS | HMSR-A-CB | Ducted Indoor Units | TVAHR168B42S | TVAHR168B42S |  |  |  | 160000 | 11.8 | 21.4 | 3.56 | 180000 | 124000 | 2.4
203906686 | 13.33 | HITACHI | HMSR-A-CB | Ducted Indoor Units | HVAHR168B42S | HVAHR168B42S |  |  |  | 160000 | 11.8 | 21.4 | 3.56 | 180000 | 124000 | 2.4
203906687 | 13.33 | YORK | HMSR-A-CB | Ducted Indoor Units | YVAHR168B42S | YVAHR168B42S |  |  |  | 160000 | 11.8 | 21.4 | 3.56 | 180000 | 124000 | 2.4
203906688 | 15.33 | JOHNSON CONTROLS | HMSV-A-CB | Ducted Indoor Units | TVAHP192B32S | TVAHP192B32S |  |  |  | 184000 | 11.1 | 20.8 | 3.38 | 206000 | 140000 | 2.15
203906689 | 15.33 | HITACHI | HMSV-A-CB | Ducted Indoor Units | HVAHP192B32S | HVAHP192B32S |  |  |  | 184000 | 11.1 | 20.8 | 3.38 | 206000 | 140000 | 2.15
203906690 | 15.33 | YORK | HMSV-A-CB | Ducted Indoor Units | YVAHP192B32S | YVAHP192B32S |  |  |  | 184000 | 11.1 | 20.8 | 3.38 | 206000 | 140000 | 2.15
203906691 | 15.33 | JOHNSON CONTROLS | HMSV-A-CB | Ducted Indoor Units | TVAHP192B42S | TVAHP192B42S |  |  |  | 184000 | 11.1 | 20.8 | 3.38 | 206000 | 140000 | 2.15
203906692 | 15.33 | HITACHI | HMSV-A-CB | Ducted Indoor Units | HVAHP192B42S | HVAHP192B42S |  |  |  | 184000 | 11.1 | 20.8 | 3.38 | 206000 | 140000 | 2.15
203906693 | 15.33 | YORK | HMSV-A-CB | Ducted Indoor Units | YVAHP192B42S | YVAHP192B42S |  |  |  | 184000 | 11.1 | 20.8 | 3.38 | 206000 | 140000 | 2.15
203906694 | 15.33 | JOHNSON CONTROLS | HMSR-A-CB | Ducted Indoor Units | TVAHR192B32S | TVAHR192B32S |  |  |  | 184000 | 11.1 | 20.8 | 3.38 | 206000 | 140000 | 2.15
203906695 | 15.33 | HITACHI | HMSR-A-CB | Ducted Indoor Units | HVAHR192B32S | HVAHR192B32S |  |  |  | 184000 | 11.1 | 20.8 | 3.38 | 206000 | 140000 | 2.15
203906696 | 15.33 | YORK | HMSR-A-CB | Ducted Indoor Units | YVAHR192B32S | YVAHR192B32S |  |  |  | 184000 | 11.1 | 20.8 | 3.38 | 206000 | 140000 | 2.15
203906697 | 15.33 | JOHNSON CONTROLS | HMSR-A-CB | Ducted Indoor Units | TVAHR192B42S | TVAHR192B42S |  |  |  | 184000 | 11.1 | 20.8 | 3.38 | 206000 | 140000 | 2.15
203906698 | 15.33 | HITACHI | HMSR-A-CB | Ducted Indoor Units | HVAHR192B42S | HVAHR192B42S |  |  |  | 184000 | 11.1 | 20.8 | 3.38 | 206000 | 140000 | 2.15
203906699 | 15.33 | YORK | HMSR-A-CB | Ducted Indoor Units | YVAHR192B42S | YVAHR192B42S |  |  |  | 184000 | 11.1 | 20.8 | 3.38 | 206000 | 140000 | 2.15
203906732 | 11.5 | JOHNSON CONTROLS | HMSV-A-CB | Non-Ducted Indoor Units | TVAHP144B32S | TVAHP144B32S |  |  |  | 138000 | 10.9 | 23.9 | 3.42 | 154000 | 110000 | 2.12
203906733 | 11.5 | HITACHI | HMSV-A-CB | Non-Ducted Indoor Units | HVAHP144B32S | HVAHP144B32S |  |  |  | 138000 | 10.9 | 23.9 | 3.42 | 154000 | 110000 | 2.12
203906734 | 11.5 | YORK | HMSV-A-CB | Non-Ducted Indoor Units | YVAHP144B32S | YVAHP144B32S |  |  |  | 138000 | 10.9 | 23.9 | 3.42 | 154000 | 110000 | 2.12
203906735 | 11.5 | JOHNSON CONTROLS | HMSV-A-CB | Non-Ducted Indoor Units | TVAHP144B42S | TVAHP144B42S |  |  |  | 138000 | 10.9 | 23.9 | 3.42 | 154000 | 110000 | 2.12
203906736 | 11.5 | HITACHI | HMSV-A-CB | Non-Ducted Indoor Units | HVAHP144B42S | HVAHP144B42S |  |  |  | 138000 | 10.9 | 23.9 | 3.42 | 154000 | 110000 | 2.12
203906737 | 11.5 | YORK | HMSV-A-CB | Non-Ducted Indoor Units | YVAHP144B42S | YVAHP144B42S |  |  |  | 138000 | 10.9 | 23.9 | 3.42 | 154000 | 110000 | 2.12
203906738 | 11.5 | JOHNSON CONTROLS | HMSR-A-CB | Non-Ducted Indoor Units | TVAHR144B32S | TVAHR144B32S |  |  |  | 138000 | 10.9 | 23.9 | 3.42 | 154000 | 110000 | 2.12
203906740 | 11.5 | HITACHI | HMSR-A-CB | Non-Ducted Indoor Units | HVAHR144B32S | HVAHR144B32S |  |  |  | 138000 | 10.9 | 23.9 | 3.42 | 154000 | 110000 | 2.12
203906741 | 11.5 | YORK | HMSR-A-CB | Non-Ducted Indoor Units | YVAHR144B32S | YVAHR144B32S |  |  |  | 138000 | 10.9 | 23.9 | 3.42 | 154000 | 110000 | 2.12
203906742 | 11.5 | JOHNSON CONTROLS | HMSR-A-CB | Non-Ducted Indoor Units | TVAHR144B42S | TVAHR144B42S |  |  |  | 138000 | 10.9 | 23.9 | 3.42 | 154000 | 110000 | 2.12
203906743 | 11.5 | HITACHI | HMSR-A-CB | Non-Ducted Indoor Units | HVAHR144B42S | HVAHR144B42S |  |  |  | 138000 | 10.9 | 23.9 | 3.42 | 154000 | 110000 | 2.12
203906744 | 11.5 | YORK | HMSR-A-CB | Non-Ducted Indoor Units | YVAHR144B42S | YVAHR144B42S |  |  |  | 138000 | 10.9 | 23.9 | 3.42 | 154000 | 110000 | 2.12
203906751 | 13.33 | JOHNSON CONTROLS | HMSV-A-CB | Non-Ducted Indoor Units | TVAHP168B32S | TVAHP168B32S |  |  |  | 160000 | 11.6 | 23.4 | 3.65 | 180000 | 124000 | 2.16
203906752 | 13.33 | HITACHI | HMSV-A-CB | Non-Ducted Indoor Units | HVAHP168B32S | HVAHP168B32S |  |  |  | 160000 | 11.6 | 23.4 | 3.65 | 180000 | 124000 | 2.16
203906754 | 13.33 | YORK | HMSV-A-CB | Non-Ducted Indoor Units | YVAHP168B32S | YVAHP168B32S |  |  |  | 160000 | 11.6 | 23.4 | 3.65 | 180000 | 124000 | 2.16
203906755 | 13.33 | JOHNSON CONTROLS | HMSV-A-CB | Non-Ducted Indoor Units | TVAHP168B42S | TVAHP168B42S |  |  |  | 160000 | 11.6 | 23.4 | 3.65 | 180000 | 124000 | 2.16
203906756 | 13.33 | HITACHI | HMSV-A-CB | Non-Ducted Indoor Units | HVAHP168B42S | HVAHP168B42S |  |  |  | 160000 | 11.6 | 23.4 | 3.65 | 180000 | 124000 | 2.16
203906757 | 13.33 | YORK | HMSV-A-CB | Non-Ducted Indoor Units | YVAHP168B42S | YVAHP168B42S |  |  |  | 160000 | 11.6 | 23.4 | 3.65 | 180000 | 124000 | 2.16
203906758 | 13.33 | JOHNSON CONTROLS | HMSR-A-CB | Non-Ducted Indoor Units | TVAHR168B32S | TVAHR168B32S |  |  |  | 160000 | 11.6 | 23.4 | 3.65 | 180000 | 124000 | 2.16
203906759 | 13.33 | HITACHI | HMSR-A-CB | Non-Ducted Indoor Units | HVAHR168B32S | HVAHR168B32S |  |  |  | 160000 | 11.6 | 23.4 | 3.65 | 180000 | 124000 | 2.16
203906760 | 13.33 | YORK | HMSR-A-CB | Non-Ducted Indoor Units | YVAHR168B32S | YVAHR168B32S |  |  |  | 160000 | 11.6 | 23.4 | 3.65 | 180000 | 124000 | 2.16
203906761 | 13.33 | JOHNSON CONTROLS | HMSR-A-CB | Non-Ducted Indoor Units | TVAHR168B42S | TVAHR168B42S |  |  |  | 160000 | 11.6 | 23.4 | 3.65 | 180000 | 124000 | 2.16
203906762 | 13.33 | HITACHI | HMSR-A-CB | Non-Ducted Indoor Units | HVAHR168B42S | HVAHR168B42S |  |  |  | 160000 | 11.6 | 23.4 | 3.65 | 180000 | 124000 | 2.16
203906763 | 13.33 | YORK | HMSR-A-CB | Non-Ducted Indoor Units | YVAHR168B42S | YVAHR168B42S |  |  |  | 160000 | 11.6 | 23.4 | 3.65 | 180000 | 124000 | 2.16
203906770 | 17.17 | JOHNSON CONTROLS | HMSV-A-CB | Ducted Indoor Units | TVAHP216B32S | TVAHP144B32S | TVAHP072B32S |  |  | 206000 | 11.2 | 20.7 | 3.51 | 232000 | 164000 | 2.29
203906771 | 17.17 | HITACHI | HMSV-A-CB | Ducted Indoor Units | HVAHP216B32S | HVAHP144B32S | HVAHP072B32S |  |  | 206000 | 11.2 | 20.7 | 3.51 | 232000 | 164000 | 2.29
203906773 | 17.17 | YORK | HMSV-A-CB | Ducted Indoor Units | YVAHP216B32S | YVAHP144B32S | YVAHP072B32S |  |  | 206000 | 11.2 | 20.7 | 3.51 | 232000 | 164000 | 2.29
203906774 | 17.17 | JOHNSON CONTROLS | HMSV-A-CB | Ducted Indoor Units | TVAHP216B42S | TVAHP144B42S | TVAHP072B42S |  |  | 206000 | 11.2 | 20.7 | 3.51 | 232000 | 164000 | 2.29
203906775 | 17.17 | HITACHI | HMSV-A-CB | Ducted Indoor Units | HVAHP216B42S | HVAHP144B42S | HVAHP072B42S |  |  | 206000 | 11.2 | 20.7 | 3.51 | 232000 | 164000 | 2.29
203906776 | 17.17 | YORK | HMSV-A-CB | Ducted Indoor Units | YVAHP216B42S | YVAHP144B42S | YVAHP072B42S |  |  | 206000 | 11.2 | 20.7 | 3.51 | 232000 | 164000 | 2.29
203906777 | 17.17 | JOHNSON CONTROLS | HMSR-A-CB | Ducted Indoor Units | TVAHR216B32S | TVAHR144B32S | TVAHR072B32S |  |  | 206000 | 11.2 | 20.7 | 3.51 | 232000 | 164000 | 2.29
203906778 | 17.17 | HITACHI | HMSR-A-CB | Ducted Indoor Units | HVAHR216B32S | HVAHR144B32S | HVAHR072B32S |  |  | 206000 | 11.2 | 20.7 | 3.51 | 232000 | 164000 | 2.29
203906779 | 17.17 | YORK | HMSR-A-CB | Ducted Indoor Units | YVAHR216B32S | YVAHR144B32S | YVAHR072B32S |  |  | 206000 | 11.2 | 20.7 | 3.51 | 232000 | 164000 | 2.29
203906780 | 17.17 | JOHNSON CONTROLS | HMSR-A-CB | Ducted Indoor Units | TVAHR216B42S | TVAHR144B42S | TVAHR072B42S |  |  | 206000 | 11.2 | 20.7 | 3.51 | 232000 | 164000 | 2.29
203906781 | 17.17 | HITACHI | HMSR-A-CB | Ducted Indoor Units | HVAHR216B42S | HVAHR144B42S | HVAHR072B42S |  |  | 206000 | 11.2 | 20.7 | 3.51 | 232000 | 164000 | 2.29
203906782 | 17.17 | YORK | HMSR-A-CB | Ducted Indoor Units | YVAHR216B42S | YVAHR144B42S | YVAHR072B42S |  |  | 206000 | 11.2 | 20.7 | 3.51 | 232000 | 164000 | 2.29
203906783 | 17.17 | JOHNSON CONTROLS | HMSV-A-CB | Non-Ducted Indoor Units | TVAHP216B32S | TVAHP144B32S | TVAHP072B32S |  |  | 206000 | 10.9 | 20.9 | 3.82 | 232000 | 164000 | 2.32
203906784 | 17.17 | HITACHI | HMSV-A-CB | Non-Ducted Indoor Units | HVAHP216B32S | HVAHP144B32S | HVAHP072B32S |  |  | 206000 | 10.9 | 20.9 | 3.82 | 232000 | 164000 | 2.32
203906785 | 17.17 | YORK | HMSV-A-CB | Non-Ducted Indoor Units | YVAHP216B32S | YVAHP144B32S | YVAHP072B32S |  |  | 206000 | 10.9 | 20.9 | 3.82 | 232000 | 164000 | 2.32
203906786 | 17.17 | JOHNSON CONTROLS | HMSV-A-CB | Non-Ducted Indoor Units | TVAHP216B42S | TVAHP144B42S | TVAHP072B42S |  |  | 206000 | 10.9 | 20.9 | 3.82 | 232000 | 164000 | 2.32
203906787 | 17.17 | HITACHI | HMSV-A-CB | Non-Ducted Indoor Units | HVAHP216B42S | HVAHP144B42S | HVAHP072B42S |  |  | 206000 | 10.9 | 20.9 | 3.82 | 232000 | 164000 | 2.32
203906788 | 17.17 | YORK | HMSV-A-CB | Non-Ducted Indoor Units | YVAHP216B42S | YVAHP144B42S | YVAHP072B42S |  |  | 206000 | 10.9 | 20.9 | 3.82 | 232000 | 164000 | 2.32
203906789 | 17.17 | JOHNSON CONTROLS | HMSR-A-CB | Non-Ducted Indoor Units | TVAHR216B32S | TVAHR144B32S | TVAHR072B32S |  |  | 206000 | 10.9 | 20.9 | 3.82 | 232000 | 164000 | 2.32
203906790 | 17.17 | HITACHI | HMSR-A-CB | Non-Ducted Indoor Units | HVAHR216B32S | HVAHR144B32S | HVAHR072B32S |  |  | 206000 | 10.9 | 20.9 | 3.82 | 232000 | 164000 | 2.32
203906792 | 17.17 | YORK | HMSR-A-CB | Non-Ducted Indoor Units | YVAHR216B32S | YVAHR144B32S | YVAHR072B32S |  |  | 206000 | 10.9 | 20.9 | 3.82 | 232000 | 164000 | 2.32
203906793 | 17.17 | JOHNSON CONTROLS | HMSR-A-CB | Non-Ducted Indoor Units | TVAHR216B42S | TVAHR144B42S | TVAHR072B42S |  |  | 206000 | 10.9 | 20.9 | 3.82 | 232000 | 164000 | 2.32
203906794 | 17.17 | HITACHI | HMSR-A-CB | Non-Ducted Indoor Units | HVAHR216B42S | HVAHR144B42S | HVAHR072B42S |  |  | 206000 | 10.9 | 20.9 | 3.82 | 232000 | 164000 | 2.32
203906795 | 17.17 | YORK | HMSR-A-CB | Non-Ducted Indoor Units | YVAHR216B42S | YVAHR144B42S | YVAHR072B42S |  |  | 206000 | 10.9 | 20.9 | 3.82 | 232000 | 164000 | 2.32
203906808 | 19.17 | JOHNSON CONTROLS | HMSV-A-CB | Non-Ducted Indoor Units | TVAHP240B32S | TVAHP120B32S | TVAHP120B32S |  |  | 230000 | 11.1 | 20.8 | 3.67 | 258000 | 178000 | 2.35
203906809 | 19.17 | HITACHI | HMSV-A-CB | Non-Ducted Indoor Units | HVAHP240B32S | HVAHP120B32S | HVAHP120B32S |  |  | 230000 | 11.1 | 20.8 | 3.67 | 258000 | 178000 | 2.35
203906810 | 19.17 | YORK | HMSV-A-CB | Non-Ducted Indoor Units | YVAHP240B32S | YVAHP120B32S | YVAHP120B32S |  |  | 230000 | 11.1 | 20.8 | 3.67 | 258000 | 178000 | 2.35
203906811 | 19.17 | JOHNSON CONTROLS | HMSV-A-CB | Non-Ducted Indoor Units | TVAHP240B42S | TVAHP120B42S | TVAHP120B42S |  |  | 230000 | 11.1 | 20.8 | 3.67 | 258000 | 178000 | 2.35
203906812 | 19.17 | HITACHI | HMSV-A-CB | Non-Ducted Indoor Units | HVAHP240B42S | HVAHP120B42S | HVAHP120B42S |  |  | 230000 | 11.1 | 20.8 | 3.67 | 258000 | 178000 | 2.35
203906813 | 19.17 | YORK | HMSV-A-CB | Non-Ducted Indoor Units | YVAHP240B42S | YVAHP120B42S | YVAHP120B42S |  |  | 230000 | 11.1 | 20.8 | 3.67 | 258000 | 178000 | 2.35
203906814 | 19.17 | JOHNSON CONTROLS | HMSR-A-CB | Non-Ducted Indoor Units | TVAHR240B32S | TVAHR120B32S | TVAHR120B32S |  |  | 230000 | 11.1 | 20.8 | 3.67 | 258000 | 178000 | 2.35
203906815 | 19.17 | HITACHI | HMSR-A-CB | Non-Ducted Indoor Units | HVAHR240B32S | HVAHR120B32S | HVAHR120B32S |  |  | 230000 | 11.1 | 20.8 | 3.67 | 258000 | 178000 | 2.35
203906817 | 19.17 | YORK | HMSR-A-CB | Non-Ducted Indoor Units | YVAHR240B32S | YVAHR120B32S | YVAHR120B32S |  |  | 230000 | 11.1 | 20.8 | 3.67 | 258000 | 178000 | 2.35
203906818 | 19.17 | JOHNSON CONTROLS | HMSR-A-CB | Non-Ducted Indoor Units | TVAHR240B42S | TVAHR120B42S | TVAHR120B42S |  |  | 230000 | 11.1 | 20.8 | 3.67 | 258000 | 178000 | 2.35
203906819 | 19.17 | HITACHI | HMSR-A-CB | Non-Ducted Indoor Units | HVAHR240B42S | HVAHR120B42S | HVAHR120B42S |  |  | 230000 | 11.1 | 20.8 | 3.67 | 258000 | 178000 | 2.35
203906820 | 19.17 | YORK | HMSR-A-CB | Non-Ducted Indoor Units | YVAHR240B42S | YVAHR120B42S | YVAHR120B42S |  |  | 230000 | 11.1 | 20.8 | 3.67 | 258000 | 178000 | 2.35
204268354 | 11.5 | JOHNSON CONTROLS | HMSR-A-CB | Non-Ducted Indoor Units | TVAHR144B52S | TVAHR144B52S |  |  |  | 138000 | 10.9 | 23.9 | 3.42 | 154000 | 110000 | 2.12
204268356 | 13.33 | JOHNSON CONTROLS | HMSR-A-CB | Non-Ducted Indoor Units | TVAHR168B52S | TVAHR168B52S |  |  |  | 160000 | 11.6 | 23.4 | 3.65 | 180000 | 124000 | 2.16
204268360 | 17.17 | JOHNSON CONTROLS | HMSR-A-CB | Non-Ducted Indoor Units | TVAHR216B52S | TVAHR144B52S | TVAHR072B52S |  |  | 206000 | 10.9 | 20.9 | 3.82 | 232000 | 164000 | 2.32
204268362 | 19 | JOHNSON CONTROLS | HMSR-A-CB | Non-Ducted Indoor Units | TVAHR240B52S | TVAHR120B52S | TVAHR120B52S |  |  | 228000 | 11.1 | 20.8 | 3.67 | 258000 | 178000 | 2.35
204268379 | 11.5 | HITACHI | HMSR-A-CB | Non-Ducted Indoor Units | HVAHR144B52S | HVAHR144B52S |  |  |  | 138000 | 10.9 | 23.9 | 3.42 | 154000 | 110000 | 2.12
204268380 | 13.33 | HITACHI | HMSR-A-CB | Non-Ducted Indoor Units | HVAHR168B52S | HVAHR168B52S |  |  |  | 160000 | 11.6 | 23.4 | 3.65 | 180000 | 124000 | 2.16
204268382 | 17.17 | HITACHI | HMSR-A-CB | Non-Ducted Indoor Units | HVAHR216B52S | HVAHR144B52S | HVAHR072B52S |  |  | 206000 | 10.9 | 20.9 | 3.82 | 232000 | 164000 | 2.32
204268383 | 19 | HITACHI | HMSR-A-CB | Non-Ducted Indoor Units | HVAHR240B52S | HVAHR120B52S | HVAHR120B52S |  |  | 228000 | 11.1 | 20.8 | 3.67 | 258000 | 178000 | 2.35
204268395 | 11.5 | YORK | HMSR-A-CB | Non-Ducted Indoor Units | YVAHR144B52S | YVAHR144B52S |  |  |  | 138000 | 10.9 | 23.9 | 3.42 | 154000 | 110000 | 2.12
204268396 | 13.33 | YORK | HMSR-A-CB | Non-Ducted Indoor Units | YVAHR168B52S | YVAHR168B52S |  |  |  | 160000 | 11.6 | 23.4 | 3.65 | 180000 | 124000 | 2.16
204268398 | 17.17 | YORK | HMSR-A-CB | Non-Ducted Indoor Units | YVAHR216B52S | YVAHR144B52S | YVAHR072B52S |  |  | 206000 | 10.9 | 20.9 | 3.82 | 232000 | 164000 | 2.32
204268399 | 19 | YORK | HMSR-A-CB | Non-Ducted Indoor Units | YVAHR240B52S | YVAHR120B52S | YVAHR120B52S |  |  | 228000 | 11.1 | 20.8 | 3.67 | 258000 | 178000 | 2.35
204268411 | 11.5 | JOHNSON CONTROLS | HMSR-A-CB | Ducted Indoor Units | TVAHR144B52S | TVAHR144B52S |  |  |  | 138000 | 11.2 | 21.2 | 3.4 | 154000 | 110000 | 2.15
204268412 | 13.33 | JOHNSON CONTROLS | HMSR-A-CB | Ducted Indoor Units | TVAHR168B52S | TVAHR168B52S |  |  |  | 160000 | 11.8 | 21.4 | 3.56 | 180000 | 124000 | 2.4
204268413 | 15.33 | JOHNSON CONTROLS | HMSR-A-CB | Ducted Indoor Units | TVAHR192B52S | TVAHR192B52S |  |  |  | 184000 | 11.1 | 20.8 | 3.38 | 206000 | 140000 | 2.15
204268414 | 17.17 | JOHNSON CONTROLS | HMSR-A-CB | Ducted Indoor Units | TVAHR216B52S | TVAHR144B52S | TVAHR072B52S |  |  | 206000 | 11.2 | 20.7 | 3.51 | 232000 | 164000 | 2.29
204268427 | 11.5 | HITACHI | HMSR-A-CB | Ducted Indoor Units | HVAHR144B52S | HVAHR144B52S |  |  |  | 138000 | 11.2 | 21.2 | 3.4 | 154000 | 110000 | 2.15
204268428 | 13.33 | HITACHI | HMSR-A-CB | Ducted Indoor Units | HVAHR168B52S | HVAHR168B52S |  |  |  | 160000 | 11.8 | 21.4 | 3.56 | 180000 | 124000 | 2.4
204268429 | 15.33 | HITACHI | HMSR-A-CB | Ducted Indoor Units | HVAHR192B52S | HVAHR192B52S |  |  |  | 184000 | 11.1 | 20.8 | 3.38 | 206000 | 140000 | 2.15
204268430 | 17.17 | HITACHI | HMSR-A-CB | Ducted Indoor Units | HVAHR216B52S | HVAHR144B52S | HVAHR072B52S |  |  | 206000 | 11.2 | 20.7 | 3.51 | 232000 | 164000 | 2.29
204268445 | 11.5 | YORK | HMSR-A-CB | Ducted Indoor Units | YVAHR144B52S | YVAHR144B52S |  |  |  | 138000 | 11.2 | 21.2 | 3.4 | 154000 | 110000 | 2.15
204268447 | 13.33 | YORK | HMSR-A-CB | Ducted Indoor Units | YVAHR168B52S | YVAHR168B52S |  |  |  | 160000 | 11.8 | 21.4 | 3.56 | 180000 | 124000 | 2.4
204268449 | 15.33 | YORK | HMSR-A-CB | Ducted Indoor Units | YVAHR192B52S | YVAHR192B52S |  |  |  | 184000 | 11.1 | 20.8 | 3.38 | 206000 | 140000 | 2.15
204268451 | 17.17 | YORK | HMSR-A-CB | Ducted Indoor Units | YVAHR216B52S | YVAHR144B52S | YVAHR072B52S |  |  | 206000 | 11.2 | 20.7 | 3.51 | 232000 | 164000 | 2.29
204268474 | 11.5 | JOHNSON CONTROLS | HMSV-A-CB | Non-Ducted Indoor Units | TVAHP144B52S | TVAHP144B52S |  |  |  | 138000 | 10.9 | 23.9 | 3.42 | 154000 | 110000 | 2.12
204268476 | 13.33 | JOHNSON CONTROLS | HMSV-A-CB | Non-Ducted Indoor Units | TVAHP168B52S | TVAHP168B52S |  |  |  | 160000 | 11.6 | 23.4 | 3.65 | 180000 | 124000 | 2.16
204268478 | 17.17 | JOHNSON CONTROLS | HMSV-A-CB | Non-Ducted Indoor Units | TVAHP216B52S | TVAHP144B52S | TVAHP072B52S |  |  | 206000 | 10.9 | 20.9 | 3.82 | 232000 | 164000 | 2.32
204268480 | 19 | JOHNSON CONTROLS | HMSV-A-CB | Non-Ducted Indoor Units | TVAHP240B52S | TVAHP120B52S | TVAHP120B52S |  |  | 228000 | 11.1 | 20.8 | 3.67 | 258000 | 178000 | 2.35
204268502 | 11.5 | HITACHI | HMSV-A-CB | Non-Ducted Indoor Units | HVAHP144B52S | HVAHP144B52S |  |  |  | 138000 | 10.9 | 23.9 | 3.42 | 154000 | 110000 | 2.12
204268504 | 13.33 | HITACHI | HMSV-A-CB | Non-Ducted Indoor Units | HVAHP168B52S | HVAHP168B52S |  |  |  | 160000 | 11.6 | 23.4 | 3.65 | 180000 | 124000 | 2.16
204268509 | 17.17 | HITACHI | HMSV-A-CB | Non-Ducted Indoor Units | HVAHP216B52S | HVAHP144B52S | HVAHP072B52S |  |  | 206000 | 10.9 | 20.9 | 3.82 | 232000 | 164000 | 2.32
204268511 | 19 | HITACHI | HMSV-A-CB | Non-Ducted Indoor Units | HVAHP240B52S | HVAHP120B52S | HVAHP120B52S |  |  | 228000 | 11.1 | 20.8 | 3.67 | 258000 | 178000 | 2.35
204268535 | 11.5 | YORK | HMSV-A-CB | Non-Ducted Indoor Units | YVAHP144B52S | YVAHP144B52S |  |  |  | 138000 | 10.9 | 23.9 | 3.42 | 154000 | 110000 | 2.12
204268536 | 13.33 | YORK | HMSV-A-CB | Non-Ducted Indoor Units | YVAHP168B52S | YVAHP168B52S |  |  |  | 160000 | 11.6 | 23.4 | 3.65 | 180000 | 124000 | 2.16
204268540 | 17.17 | YORK | HMSV-A-CB | Non-Ducted Indoor Units | YVAHP216B52S | YVAHP144B52S | YVAHP072B52S |  |  | 206000 | 10.9 | 20.9 | 3.82 | 232000 | 164000 | 2.32
204268542 | 19 | YORK | HMSV-A-CB | Non-Ducted Indoor Units | YVAHP240B52S | YVAHP120B52S | YVAHP120B52S |  |  | 228000 | 11.1 | 20.8 | 3.67 | 258000 | 178000 | 2.35
204268561 | 11.5 | JOHNSON CONTROLS | HMSV-A-CB | Ducted Indoor Units | TVAHP144B52S | TVAHP144B52S |  |  |  | 138000 | 11.2 | 21.2 | 3.4 | 154000 | 110000 | 2.15
204268563 | 13.33 | JOHNSON CONTROLS | HMSV-A-CB | Ducted Indoor Units | TVAHP168B52S | TVAHP168B52S |  |  |  | 160000 | 11.8 | 21.4 | 3.56 | 180000 | 124000 | 2.4
204268565 | 15.33 | JOHNSON CONTROLS | HMSV-A-CB | Ducted Indoor Units | TVAHP192B52S | TVAHP192B52S |  |  |  | 184000 | 11.1 | 20.8 | 3.38 | 206000 | 140000 | 2.15
204268567 | 17.17 | JOHNSON CONTROLS | HMSV-A-CB | Ducted Indoor Units | TVAHP216B52S | TVAHP144B52S | TVAHP072B52S |  |  | 206000 | 11.2 | 20.7 | 3.51 | 232000 | 164000 | 2.29
204268583 | 11.5 | HITACHI | HMSV-A-CB | Ducted Indoor Units | HVAHP144B52S | HVAHP144B52S |  |  |  | 138000 | 11.2 | 21.2 | 3.4 | 154000 | 110000 | 2.15
204268584 | 13.33 | HITACHI | HMSV-A-CB | Ducted Indoor Units | HVAHP168B52S | HVAHP168B52S |  |  |  | 160000 | 11.8 | 21.4 | 3.56 | 180000 | 124000 | 2.4
204268585 | 15.33 | HITACHI | HMSV-A-CB | Ducted Indoor Units | HVAHP192B52S | HVAHP192B52S |  |  |  | 184000 | 11.1 | 20.8 | 3.38 | 206000 | 140000 | 2.15
204268586 | 17.17 | HITACHI | HMSV-A-CB | Ducted Indoor Units | HVAHP216B52S | HVAHP144B52S | HVAHP072B52S |  |  | 206000 | 11.2 | 20.7 | 3.51 | 232000 | 164000 | 2.29
204268599 | 11.5 | YORK | HMSV-A-CB | Ducted Indoor Units | YVAHP144B52S | YVAHP144B52S |  |  |  | 138000 | 11.2 | 21.2 | 3.4 | 154000 | 110000 | 2.15
204268600 | 13.33 | YORK | HMSV-A-CB | Ducted Indoor Units | YVAHP168B52S | YVAHP168B52S |  |  |  | 160000 | 11.8 | 21.4 | 3.56 | 180000 | 124000 | 2.4
204268601 | 15.33 | YORK | HMSV-A-CB | Ducted Indoor Units | YVAHP192B52S | YVAHP192B52S |  |  |  | 184000 | 11.1 | 20.8 | 3.38 | 206000 | 140000 | 2.15
204268602 | 17.17 | YORK | HMSV-A-CB | Ducted Indoor Units | YVAHP216B52S | YVAHP144B52S | YVAHP072B52S |  |  | 206000 | 11.2 | 20.7 | 3.51 | 232000 | 164000 | 2.29
204269027 | 11.5 | JOHNSON CONTROLS | HMSR-A-CB | Mixed Ducted and Non-Ducted Indoor Units | TVAHR144B52S | TVAHR144B52S |  |  |  | 138000 | 11.05 | 22.55 | 3.41 | 154000 | 110000 | 2.13
204269028 | 13.33 | JOHNSON CONTROLS | HMSR-A-CB | Mixed Ducted and Non-Ducted Indoor Units | TVAHR168B52S | TVAHR168B52S |  |  |  | 160000 | 11.7 | 22.4 | 3.6 | 180000 | 124000 | 2.28
204269030 | 17.17 | JOHNSON CONTROLS | HMSR-A-CB | Mixed Ducted and Non-Ducted Indoor Units | TVAHR216B52S | TVAHR144B52S | TVAHR072B52S |  |  | 206000 | 11.05 | 20.8 | 3.66 | 232000 | 164000 | 2.3
204269043 | 11.5 | HITACHI | HMSR-A-CB | Mixed Ducted and Non-Ducted Indoor Units | HVAHR144B52S | HVAHR144B52S |  |  |  | 138000 | 11.05 | 22.55 | 3.41 | 154000 | 110000 | 2.13
204269044 | 13.33 | HITACHI | HMSR-A-CB | Mixed Ducted and Non-Ducted Indoor Units | HVAHR168B52S | HVAHR168B52S |  |  |  | 160000 | 11.7 | 22.4 | 3.6 | 180000 | 124000 | 2.28
204269046 | 17.17 | HITACHI | HMSR-A-CB | Mixed Ducted and Non-Ducted Indoor Units | HVAHR216B52S | HVAHR144B52S | HVAHR072B52S |  |  | 206000 | 11.05 | 20.8 | 3.66 | 232000 | 164000 | 2.3
204269059 | 11.5 | YORK | HMSR-A-CB | Mixed Ducted and Non-Ducted Indoor Units | YVAHR144B52S | YVAHR144B52S |  |  |  | 138000 | 11.05 | 22.55 | 3.41 | 154000 | 110000 | 2.13
204269060 | 13.33 | YORK | HMSR-A-CB | Mixed Ducted and Non-Ducted Indoor Units | YVAHR168B52S | YVAHR168B52S |  |  |  | 160000 | 11.7 | 22.4 | 3.6 | 180000 | 124000 | 2.28
204269062 | 17.17 | YORK | HMSR-A-CB | Mixed Ducted and Non-Ducted Indoor Units | YVAHR216B52S | YVAHR144B52S | YVAHR072B52S |  |  | 206000 | 11.05 | 20.8 | 3.66 | 232000 | 164000 | 2.3
204269075 | 11.5 | JOHNSON CONTROLS | HMSV-A-CB | Mixed Ducted and Non-Ducted Indoor Units | TVAHP144B52S | TVAHP144B52S |  |  |  | 138000 | 11.05 | 22.55 | 3.41 | 154000 | 110000 | 2.13
204269076 | 13.33 | JOHNSON CONTROLS | HMSV-A-CB | Mixed Ducted and Non-Ducted Indoor Units | TVAHP168B52S | TVAHP168B52S |  |  |  | 160000 | 11.7 | 22.4 | 3.6 | 180000 | 124000 | 2.28
204269078 | 17.17 | JOHNSON CONTROLS | HMSV-A-CB | Mixed Ducted and Non-Ducted Indoor Units | TVAHP216B52S | TVAHP144B52S | TVAHP072B52S |  |  | 206000 | 11.05 | 20.8 | 3.66 | 232000 | 164000 | 2.3
204269091 | 11.5 | HITACHI | HMSV-A-CB | Mixed Ducted and Non-Ducted Indoor Units | HVAHP144B52S | HVAHP144B52S |  |  |  | 138000 | 11.05 | 22.55 | 3.41 | 154000 | 110000 | 2.13
204269092 | 13.33 | HITACHI | HMSV-A-CB | Mixed Ducted and Non-Ducted Indoor Units | HVAHP168B52S | HVAHP168B52S |  |  |  | 160000 | 11.7 | 22.4 | 3.6 | 180000 | 124000 | 2.28
204269094 | 17.17 | HITACHI | HMSV-A-CB | Mixed Ducted and Non-Ducted Indoor Units | HVAHP216B52S | HVAHP144B52S | HVAHP072B52S |  |  | 206000 | 11.05 | 20.8 | 3.66 | 232000 | 164000 | 2.3
204269107 | 11.5 | YORK | HMSV-A-CB | Mixed Ducted and Non-Ducted Indoor Units | YVAHP144B52S | YVAHP144B52S |  |  |  | 138000 | 11.05 | 22.55 | 3.41 | 154000 | 110000 | 2.13
204269108 | 13.33 | YORK | HMSV-A-CB | Mixed Ducted and Non-Ducted Indoor Units | YVAHP168B52S | YVAHP168B52S |  |  |  | 160000 | 11.7 | 22.4 | 3.6 | 180000 | 124000 | 2.28
204269110 | 17.17 | YORK | HMSV-A-CB | Mixed Ducted and Non-Ducted Indoor Units | YVAHP216B52S | YVAHP144B52S | YVAHP072B52S |  |  | 206000 | 11.05 | 20.8 | 3.66 | 232000 | 164000 | 2.3
204442746 | 11.5 | SAMSUNG | HMSR-A-CB | Non-Ducted Indoor Units | AM144FXVAFR | AM144FXVAFR |  |  |  | 138000 | 11.5 | 23.9 | 3.81 | 154000 | 100000 | 2.55
204442793 | 11.5 | SAMSUNG | HMSR-A-CB | Non-Ducted Indoor Units | AM144KXVTFR | AM072KXVTFR | AM072KXVTFR |  |  | 138000 | 13.3 | 29.8 | 3.71 | 154000 | 154000 | 2.15
204442794 | 15.33 | SAMSUNG | HMSR-A-CB | Non-Ducted Indoor Units | AM192KXVTFR | AM096KXVTFR | AM096KXVTFR |  |  | 184000 | 13.1 | 29.1 | 3.78 | 206000 | 206000 | 2.15
204572284 | 11.5 | SAMSUNG | HMSV-A-CB | Ducted Indoor Units | AM144KXVTFH | AM072KXVTFH | AM072KXVTFH |  |  | 138000 | 11.4 | 23 | 3.6 | 154000 | 154000 | 2.3
204572285 | 15.33 | SAMSUNG | HMSV-A-CB | Ducted Indoor Units | AM192KXVTFH | AM096KXVTFH | AM096KXVTFH |  |  | 184000 | 11.5 | 22.5 | 3.55 | 206000 | 206000 | 2.25
204572286 | 17.17 | SAMSUNG | HMSV-A-CB | Ducted Indoor Units | AM216KXVTFH | AM072KXVTFH | AM072KXVTFH | AM072KXVTFH |  | 206000 | 11.3 | 21.4 | 3.55 | 230000 | 230000 | 2.15
204572287 | 19 | SAMSUNG | HMSV-A-CB | Ducted Indoor Units | AM240KXVTFH | AM072KXVTFH | AM072KXVTFH | AM096KXVTFH |  | 228000 | 11.4 | 21 | 3.53 | 258000 | 258000 | 2.15
204572292 | 11.5 | SAMSUNG | HMSV-A-CB | Ducted Indoor Units | AM144KXVTJH | AM072KXVTJH | AM072KXVTJH |  |  | 138000 | 11.4 | 23 | 3.6 | 154000 | 154000 | 2.3
204572293 | 15.33 | SAMSUNG | HMSV-A-CB | Ducted Indoor Units | AM192KXVTJH | AM096KXVTJH | AM096KXVTJH |  |  | 184000 | 11.5 | 22.5 | 3.55 | 206000 | 206000 | 2.25
204572294 | 17.17 | SAMSUNG | HMSV-A-CB | Ducted Indoor Units | AM216KXVTJH | AM072KXVTJH | AM072KXVTJH | AM072KXVTJH |  | 206000 | 11.3 | 21.4 | 3.55 | 230000 | 230000 | 2.15
204572295 | 19 | SAMSUNG | HMSV-A-CB | Ducted Indoor Units | AM240KXVTJH | AM072KXVTJH | AM072KXVTJH | AM096KXVTJH |  | 228000 | 11.4 | 21 | 3.53 | 258000 | 258000 | 2.15
204572300 | 11.5 | SAMSUNG | HMSR-A-CB | Ducted Indoor Units | AM144KXVTFR | AM072KXVTFR | AM072KXVTFR |  |  | 138000 | 11.4 | 23 | 3.6 | 154000 | 154000 | 2.3
204572301 | 15.33 | SAMSUNG | HMSR-A-CB | Ducted Indoor Units | AM192KXVTFR | AM096KXVTFR | AM096KXVTFR |  |  | 184000 | 11.5 | 22.5 | 3.55 | 206000 | 206000 | 2.25
204572302 | 17.17 | SAMSUNG | HMSR-A-CB | Ducted Indoor Units | AM216KXVTFR | AM072KXVTFR | AM072KXVTFR | AM072KXVTFR |  | 206000 | 11.3 | 21.4 | 3.55 | 230000 | 230000 | 2.15
204572303 | 19 | SAMSUNG | HMSR-A-CB | Ducted Indoor Units | AM240KXVTFR | AM072KXVTFR | AM072KXVTFR | AM096KXVTFR |  | 228000 | 11.4 | 21 | 3.53 | 258000 | 258000 | 2.15
204572308 | 11.5 | SAMSUNG | HMSR-A-CB | Ducted Indoor Units | AM144KXVTJR | AM072KXVTJR | AM072KXVTJR |  |  | 138000 | 11.4 | 23 | 3.6 | 154000 | 154000 | 2.3
204572309 | 15.33 | SAMSUNG | HMSR-A-CB | Ducted Indoor Units | AM192KXVTJR | AM096KXVTJR | AM096KXVTJR |  |  | 184000 | 11.5 | 22.5 | 3.55 | 206000 | 206000 | 2.25
204572310 | 17.17 | SAMSUNG | HMSR-A-CB | Ducted Indoor Units | AM216KXVTJR | AM072KXVTJR | AM072KXVTJR | AM072KXVTJR |  | 206000 | 11.3 | 21.4 | 3.55 | 230000 | 230000 | 2.15
204572311 | 19 | SAMSUNG | HMSR-A-CB | Ducted Indoor Units | AM240KXVTJR | AM072KXVTJR | AM072KXVTJR | AM096KXVTJR |  | 228000 | 11.4 | 21 | 3.53 | 258000 | 258000 | 2.15
205000507 | 13.33 | SAMSUNG | HMSR-A-CB | Ducted Indoor Units | AM168KXVTFR | AM072KXVTFR | AM096KXVTFR |  |  | 160000 | 11.5 | 22.7 | 3.6 | 180000 | 180000 | 2.25
205000513 | 13.33 | SAMSUNG | HMSR-A-CB | Non-Ducted Indoor Units | AM168KXVTFR | AM072KXVTFR | AM096KXVTFR |  |  | 160000 | 13.4 | 29.7 | 3.74 | 180000 | 180000 | 2.15
205000527 | 13.33 | SAMSUNG | HMSV-A-CB | Ducted Indoor Units | AM168KXVTFH | AM072KXVTFH | AM096KXVTFH |  |  | 160000 | 11.5 | 22.7 | 3.6 | 180000 | 180000 | 2.25
205000528 | 13.33 | SAMSUNG | HMSV-A-CB | Ducted Indoor Units | AM168KXVTJH | AM072KXVTJH | AM096KXVTJH |  |  | 160000 | 11.5 | 22.7 | 3.6 | 180000 | 180000 | 2.25
205000529 | 13.33 | SAMSUNG | HMSR-A-CB | Ducted Indoor Units | AM168KXVTJR | AM072KXVTJR | AM096KXVTJR |  |  | 160000 | 11.5 | 22.7 | 3.6 | 180000 | 180000 | 2.25
205281447 | 15.33 | LG | HMSR-A-CB | Ducted Indoor Units | ARUM192BTE5 | ARUM192BTE5 |  |  |  | 184000 | 11 | 23 | 3.3 | 206000 | 134000 | 2.41
205281450 | 15.33 | LG | HMSR-A-CB | Ducted Indoor Units | ARUM192DTE5 | ARUM192DTE5 |  |  |  | 184000 | 11 | 23 | 3.3 | 206000 | 134000 | 2.41
205281453 | 15.33 | LG | HMSR-A-CB | Ducted Indoor Units | ARUM192CTE5 | ARUM192CTE5 |  |  |  | 184000 | 11 | 23 | 3.3 | 206000 | 134000 | 2.41
8657017 | 11.33 | CITY MULTI | HMSV-A-CB | Ducted Indoor Units | PUHY-P144ZKMU-A | PUHY-P144ZKMU-A |  |  |  | 136000 | 11.7 | 20.7 | 3.46 | 152000 | 109000 | 2.32
8657003 | 17.17 | CITY MULTI | HMSR-A-CB | Ducted Indoor Units | PURY-P216ZSKMU-A | PURY-P120ZKMU-A | PURY-P96ZKMU-A |  |  | 206000 | 11.4 | 19.5 | 3.34 | 232000 | 158000 | 2.19
8657001 | 15.17 | CITY MULTI | HMSR-A-CB | Ducted Indoor Units | PURY-P192ZSKMU-A | PURY-P96ZKMU-A | PURY-P96ZKMU-A |  |  | 182000 | 11.2 | 19.9 | 3.39 | 204000 | 142000 | 2.19
8656999 | 13.33 | CITY MULTI | HMSR-A-CB | Ducted Indoor Units | PURY-P168ZSKMU-A | PURY-P96ZKMU-A | PURY-P72ZKMU-A |  |  | 160000 | 11.1 | 19.9 | 3.31 | 178000 | 119000 | 2.13
8656997 | 11.33 | CITY MULTI | HMSR-A-CB | Ducted Indoor Units | PURY-P144ZKMU-A | PURY-P144ZKMU-A |  |  |  | 136000 | 11.4 | 18.5 | 3.42 | 152000 | 97000 | 2.06
8657025 | 19 | CITY MULTI | HMSV-A-CB | Ducted Indoor Units | PUHY-P240ZSKMU-A | PUHY-P120ZKMU-A | PUHY-P120ZKMU-A |  |  | 228000 | 11.9 | 20.4 | 3.45 | 258000 | 182000 | 2.42
8657023 | 17.17 | CITY MULTI | HMSV-A-CB | Ducted Indoor Units | PUHY-P216ZSKMU-A | PUHY-P120ZKMU-A | PUHY-P96ZKMU-A |  |  | 206000 | 11.8 | 20.7 | 3.51 | 232000 | 164000 | 2.48
8657021 | 15.17 | CITY MULTI | HMSV-A-CB | Ducted Indoor Units | PUHY-P192ZSKMU-A | PUHY-P120ZKMU-A | PUHY-P72ZKMU-A |  |  | 182000 | 12 | 20.7 | 3.48 | 204000 | 150000 | 2.45
8657019 | 13.33 | CITY MULTI | HMSV-A-CB | Ducted Indoor Units | PUHY-P168ZSKMU-A | PUHY-P96ZKMU-A | PUHY-P72ZKMU-A |  |  | 160000 | 11.9 | 21.2 | 3.54 | 178000 | 132000 | 2.6
206453550 | 13.33 | LG | HMSR-A-CB | Mixed Ducted and Non-Ducted Indoor Units | ARUM168CTE5 | ARUM168CTE5 |  |  |  | 160000 | 11.4 | 23.65 | 3.38 | 180000 | 117000 | 2.41
206453547 | 11.5 | LG | HMSR-A-CB | Mixed Ducted and Non-Ducted Indoor Units | ARUM144CTE5 | ARUM144CTE5 |  |  |  | 138000 | 12.3 | 25.8 | 3.68 | 152000 | 98000 | 2.57
205281466 | 11.5 | LG | HMSR-A-CB | Ducted Indoor Units | ARUM144CTE5 | ARUM144CTE5 |  |  |  | 138000 | 12.1 | 23 | 3.52 | 152000 | 98000 | 2.48
206453535 | 15.33 | LG | HMSR-A-CB | Mixed Ducted and Non-Ducted Indoor Units | ARUM192CTE5 | ARUM192CTE5 |  |  |  | 184000 | 11.7 | 24.45 | 3.52 | 206000 | 134000 | 2.52
206453536 | 17.17 | LG | HMSR-A-CB | Mixed Ducted and Non-Ducted Indoor Units | ARUM216CTE5 | ARUM216CTE5 |  |  |  | 206000 | 10.95 | 23.6 | 3.36 | 230000 | 150000 | 2.5
202534322 | 11.5 | LG | HMSR-A-CB | Non-Ducted Indoor Units | ARUB144CTE4 | ARUB144CTE4 |  |  |  | 138000 | 11.7 | 24.2 | 3.6 | 152000 | 98000 | 2.53
202534323 | 13.33 | LG | HMSR-A-CB | Non-Ducted Indoor Units | ARUB168CTE4 | ARUB168CTE4 |  |  |  | 160000 | 11.1 | 22.1 | 3.4 | 180000 | 117000 | 2.34
202534324 | 15.33 | LG | HMSR-A-CB | Non-Ducted Indoor Units | ARUB192CTE4 | ARUB072CTE4 | ARUB121CTE4 |  |  | 184000 | 11.5 | 22.5 | 3.62 | 206000 | 134000 | 2.45
202534325 | 17.17 | LG | HMSR-A-CB | Non-Ducted Indoor Units | ARUB216CTE4 | ARUB072CTE4 | ARUB144CTE4 |  |  | 206000 | 12.2 | 20 | 3.72 | 230000 | 150000 | 2.58
202534326 | 19 | LG | HMSR-A-CB | Non-Ducted Indoor Units | ARUB240CTE4 | ARUB096CTE4 | ARUB144CTE4 |  |  | 228000 | 12.2 | 20.2 | 3.67 | 256000 | 168000 | 2.61
202534334 | 11.5 | LG | HMSR-A-CB | Ducted Indoor Units | ARUB144CTE4 | ARUB144CTE4 |  |  |  | 138000 | 11.8 | 22.5 | 3.49 | 152000 | 98000 | 2.52
202534336 | 15.33 | LG | HMSR-A-CB | Ducted Indoor Units | ARUB192CTE4 | ARUB072CTE4 | ARUB121CTE4 |  |  | 184000 | 12.5 | 21 | 3.66 | 206000 | 134000 | 2.49
202534337 | 17.17 | LG | HMSR-A-CB | Ducted Indoor Units | ARUB216CTE4 | ARUB072CTE4 | ARUB144CTE4 |  |  | 206000 | 12 | 22.1 | 3.66 | 230000 | 150000 | 2.47
202534338 | 19 | LG | HMSR-A-CB | Ducted Indoor Units | ARUB240CTE4 | ARUB096CTE4 | ARUB144CTE4 |  |  | 228000 | 11.6 | 18 | 3.56 | 256000 | 168000 | 2.4
202534346 | 11.5 | LG | HMSV-A-CB | Non-Ducted Indoor Units | ARUN144CTE4 | ARUN144CTE4 |  |  |  | 138000 | 11.7 | 24.2 | 3.6 | 152000 | 98000 | 2.53
202534347 | 13.33 | LG | HMSV-A-CB | Non-Ducted Indoor Units | ARUN168CTE4 | ARUN168CTE4 |  |  |  | 160000 | 11.1 | 22.1 | 3.4 | 180000 | 117000 | 2.34
202534348 | 15.33 | LG | HMSV-A-CB | Non-Ducted Indoor Units | ARUN192CTE4 | ARUN072CTE4 | ARUN121CTE4 |  |  | 184000 | 11.5 | 22.5 | 3.62 | 206000 | 134000 | 2.45
202534349 | 17.17 | LG | HMSV-A-CB | Non-Ducted Indoor Units | ARUN216CTE4 | ARUN072CTE4 | ARUN144CTE4 |  |  | 206000 | 12.2 | 21 | 3.72 | 230000 | 150000 | 2.58
202534350 | 19 | LG | HMSV-A-CB | Non-Ducted Indoor Units | ARUN240CTE4 | ARUN096CTE4 | ARUN144CTE4 |  |  | 228000 | 12.2 | 20.2 | 3.67 | 256000 | 168000 | 2.61
202534358 | 11.5 | LG | HMSV-A-CB | Ducted Indoor Units | ARUN144CTE4 | ARUN144CTE4 |  |  |  | 138000 | 11.8 | 22.5 | 3.49 | 152000 | 98000 | 2.52
202534360 | 15.33 | LG | HMSV-A-CB | Ducted Indoor Units | ARUN192CTE4 | ARUN072CTE4 | ARUN121CTE4 |  |  | 184000 | 12.5 | 21 | 3.66 | 206000 | 134000 | 2.49
202534361 | 17.17 | LG | HMSV-A-CB | Ducted Indoor Units | ARUN216CTE4 | ARUN072CTE4 | ARUN144CTE4 |  |  | 206000 | 12 | 20 | 3.66 | 230000 | 150000 | 2.47
202534362 | 19 | LG | HMSV-A-CB | Ducted Indoor Units | ARUN240CTE4 | ARUN096CTE4 | ARUN144CTE4 |  |  | 228000 | 11.6 | 18 | 3.56 | 256000 | 168000 | 2.4
202566102 | 11.5 | LG | HMSR-A-CB | Non-Ducted Indoor Units | ARUM144CTE5 | ARUM144CTE5 |  |  |  | 138000 | 12.5 | 28.6 | 3.84 | 152000 | 98000 | 2.67
202566103 | 11.5 | LG | HMSR-A-CB | Ducted Indoor Units | ARUM144CTE5 | ARUM144CTE5 |  |  |  | 138000 | 12.1 | 23 | 3.52 | 152000 | 98000 | 2.48
202566104 | 13.33 | LG | HMSR-A-CB | Non-Ducted Indoor Units | ARUM168CTE5 | ARUM168CTE5 |  |  |  | 160000 | 11.7 | 25.4 | 3.57 | 180000 | 117000 | 2.45
202566106 | 15.33 | LG | HMSR-A-CB | Non-Ducted Indoor Units | ARUM192CTE5 | ARUM192CTE5 |  |  |  | 184000 | 12.4 | 25.9 | 3.75 | 206000 | 134000 | 2.64
202566107 | 15.33 | LG | HMSR-A-CB | Ducted Indoor Units | ARUM192CTE5 | ARUM192CTE5 |  |  |  | 184000 | 11 | 23 | 3.3 | 206000 | 134000 | 2.41
202566108 | 17.17 | LG | HMSR-A-CB | Non-Ducted Indoor Units | ARUM216CTE5 | ARUM216CTE5 |  |  |  | 206000 | 11.2 | 24.8 | 3.53 | 230000 | 150000 | 2.66
9505334 | 13.33 | INNOVAIR | HMSV-A-CB | Ducted Indoor Units | V5BV-168WMBC | V5BV-72WMBC | V5BV-96WMBC |  |  | 160000 | 10.9 | 21.5 | 3.33 | 180000 | 118000 | 2.28
201874091 | 11.33 | Mitsubishi Electric | HMSV-A-CB | Ducted Indoor Units | PUHY-P144YSLMU-A | PUHY-P72YLMU-A | PUHY-P72YLMU-A |  |  | 136000 | 12.6 | 21.3 | 3.6 | 152000 | 109000 | 2.43
9088676 | 15.33 | INNOVAIR | HMSV-A-CB | Non-Ducted Indoor Units | IOV192H3CDC732 | IOV096H3CDC713 | IOV096H3CDC713 |  |  | 184000 | 11.3 | 23 | 3.4 | 206000 | 134000 | 2.1
9088678 | 17.17 | INNOVAIR | HMSV-A-CB | Non-Ducted Indoor Units | IOV216H3CDC736 | IOV096H3CDC713 | IOV120H3CDC714 |  |  | 206000 | 11 | 24.7 | 3.52 | 230000 | 150000 | 2.25
9088670 | 13.33 | INNOVAIR | HMSV-A-CB | Ducted Indoor Units | IOV168H3CDC728 | IOV072H3CDC712 | IOV096H3CDC713 |  |  | 160000 | 10.9 | 21.5 | 3.33 | 180000 | 118000 | 2.28
9119338 | 11.5 | LG | HMSV-A-CB | Ducted Indoor Units | ARUN144QTE4 | ARUN144QTE4 |  |  |  | 138000 | 11.9 | 22.5 | 3.49 | 152000 | 98000 | 2.52
9119339 | 11.5 | LG | HMSV-A-CB | Non-Ducted Indoor Units | ARUN144QTE4 | ARUN144QTE4 |  |  |  | 138000 | 12.4 | 27 | 3.8 | 152000 | 98000 | 2.69
10567396 | 13.33 | HISENSE | HMSV-A-CB | Non-Ducted Indoor Units | AVWT-168U8S1B | AVWT-168U8S1B |  |  |  | 160000 | 12.25 | 27.15 | 3.68 | 170000 | 105000 | 2.5
10567400 | 13.33 | HISENSE | HMSV-A-CB | Mixed Ducted and Non-Ducted Indoor Units | AVWT-168U8S1B | AVWT-168U8S1B |  |  |  | 160000 | 11.57 | 24.72 | 3.45 | 170000 | 105000 | 2.35
10594388 | 12 | HISENSE | HMSV-A-CB | Non-Ducted Indoor Units | AVWT-144U8S1B | AVWT-144U8S1B |  |  |  | 144000 | 12.1 | 27.2 | 3.64 | 154000 | 96000 | 2.45
10594389 | 15.33 | HISENSE | HMSV-A-CB | Non-Ducted Indoor Units | AVWT-192U8SZB | AVWT-120U8STB | AVWT-072U8SNB |  |  | 184000 | 12.1 | 27.5 | 3.75 | 206000 | 136000 | 2.53
10594390 | 17.33 | HISENSE | HMSV-A-CB | Non-Ducted Indoor Units | AVWT-216U8SZB | AVWT-144U8S1B | AVWT-072U8SNB |  |  | 208000 | 11.35 | 25.2 | 3.6 | 230000 | 150000 | 2.4
10594391 | 19.17 | HISENSE | HMSV-A-CB | Non-Ducted Indoor Units | AVWT-240U8SZB | AVWT-144U8S1B | AVWT-96U8STB |  |  | 230000 | 11.3 | 24.95 | 3.66 | 256000 | 164000 | 2.42
10594407 | 12 | HISENSE | HMSV-A-CB | Mixed Ducted and Non-Ducted Indoor Units | AVWT-144U8S1B | AVWT-144U8S1B |  |  |  | 144000 | 11.45 | 24.25 | 3.44 | 154000 | 96000 | 2.37
202534368 | 13.33 | LG | HMSV-A-CB | Non-Ducted Indoor Units | ARUN168QTE4 | ARUN168QTE4 |  |  |  | 160000 | 11.8 | 22.5 | 3.6 | 180000 | 117000 | 2.51
210691242 | 21 | HISENSE | HMSR-A-CB | Ducted Indoor Units | AVWT-264FHFSHA | AVWT-120FHFSHA | AVWT-144FHFSHA |  |  | 252000 | 10.5 | 19.5 | 3.28 | 276000 | 186000 | 2.3
210691243 | 21 | HISENSE | HMSR-A-CB | Non-Ducted Indoor Units | AVWT-264FHFSHA | AVWT-120FHFSHA | AVWT-144FHFSHA |  |  | 252000 | 11.5 | 20.9 | 3.59 | 276000 | 186000 | 2.41
210691244 | 21 | HISENSE | HMSR-A-CB | Mixed Ducted and Non-Ducted Indoor Units | AVWT-264FHFSHA | AVWT-120FHFSHA | AVWT-144FHFSHA |  |  | 252000 | 11 | 20.2 | 3.43 | 276000 | 186000 | 2.35
210691246 | 23 | HISENSE | HMSR-A-CB | Non-Ducted Indoor Units | AVWT-288FHFSHA | AVWT-144FHFSHA | AVWT-144FHFSHA |  |  | 276000 | 10.8 | 20.5 | 3.33 | 300000 | 210000 | 2.29
210691247 | 23 | HISENSE | HMSR-A-CB | Mixed Ducted and Non-Ducted Indoor Units | AVWT-288FHFSHA | AVWT-144FHFSHA | AVWT-144FHFSHA |  |  | 276000 | 10.5 | 19.8 | 3.28 | 300000 | 210000 | 2.25
210691249 | 24.83 | HISENSE | HMSR-A-CB | Non-Ducted Indoor Units | AVWT-312FHFSHA | AVWT-144FHFSHA | AVWT-168FHFSHA |  |  | 298000 | 10.7 | 19.8 | 3.26 | 320000 | 220000 | 2.22
210691261 | 32.33 | HISENSE | HMSR-A-CB | Non-Ducted Indoor Units | AVWT-408FHFSHA | AVWT-120FHFSHA | AVWT-144FHFSHA | AVWT-144FHFSHA |  | 388000 | 11 | 18.1 | 3.4 | 426000 | 290000 | 2.36
210691262 | 32.33 | HISENSE | HMSR-A-CB | Mixed Ducted and Non-Ducted Indoor Units | AVWT-408FHFSHA | AVWT-120FHFSHA | AVWT-144FHFSHA | AVWT-144FHFSHA |  | 388000 | 10.7 | 17.85 | 3.3 | 426000 | 290000 | 2.32
210691264 | 34.5 | HISENSE | HMSR-A-CB | Non-Ducted Indoor Units | AVWT-432FHFSHA | AVWT-144FHFSHA | AVWT-144FHFSHA | AVWT-144FHFSHA |  | 414000 | 10.8 | 18.3 | 3.33 | 450000 | 314000 | 2.29
210691265 | 34.5 | HISENSE | HMSR-A-CB | Mixed Ducted and Non-Ducted Indoor Units | AVWT-432FHFSHA | AVWT-144FHFSHA | AVWT-144FHFSHA | AVWT-144FHFSHA |  | 414000 | 10.5 | 17.95 | 3.27 | 450000 | 314000 | 2.26
210691267 | 36.33 | HISENSE | HMSR-A-CB | Non-Ducted Indoor Units | AVWT-456FHFSHA | AVWT-144FHFSHA | AVWT-144FHFSHA | AVWT-168FHFSHA |  | 436000 | 10.7 | 17.6 | 3.29 | 470000 | 324000 | 2.24
210859871 | 21 | LG | HMSR-A-CB | Non-Ducted Indoor Units | ARUM264BTE5 | ARUM168BTE5 | ARUM096BTE5 |  |  | 252000 | 12.5 | 22 | 3.56 | 282000 | 182000 | 2.52
210859875 | 21 | LG | HMSR-A-CB | Non-Ducted Indoor Units | ARUM264DTE5 | ARUM168DTE5 | ARUM096DTE5 |  |  | 252000 | 12.5 | 22 | 3.56 | 282000 | 182000 | 2.52
210859876 | 23 | LG | HMSR-A-CB | Non-Ducted Indoor Units | ARUM288BTE5 | ARUM192BTE5 | ARUM096BTE5 |  |  | 276000 | 12.2 | 22 | 3.55 | 308000 | 198000 | 2.5
210859880 | 23 | LG | HMSR-A-CB | Non-Ducted Indoor Units | ARUM288DTE5 | ARUM192DTE5 | ARUM096DTE5 |  |  | 276000 | 12.2 | 22 | 3.55 | 308000 | 198000 | 2.5
210859882 | 24.83 | LG | HMSR-A-CB | Non-Ducted Indoor Units | ARUM312BTE5 | ARUM216BTE5 | ARUM096BTE5 |  |  | 298000 | 11 | 22 | 3.53 | 332000 | 222000 | 2.48
210859885 | 24.83 | LG | HMSR-A-CB | Non-Ducted Indoor Units | ARUM312DTE5 | ARUM216DTE5 | ARUM096DTE5 |  |  | 298000 | 11 | 22 | 3.53 | 332000 | 222000 | 2.48
210859887 | 26.67 | LG | HMSR-A-CB | Non-Ducted Indoor Units | ARUM336BTE5 | ARUM216BTE5 | ARUM121BTE5 |  |  | 320000 | 9.8 | 20.5 | 3.52 | 358000 | 234000 | 2.36
210859891 | 26.67 | LG | HMSR-A-CB | Non-Ducted Indoor Units | ARUM336DTE5 | ARUM216DTE5 | ARUM121DTE5 |  |  | 320000 | 9.8 | 20.5 | 3.52 | 358000 | 234000 | 2.36
210859892 | 28.67 | LG | HMSR-A-CB | Non-Ducted Indoor Units | ARUM360BTE5 | ARUM216BTE5 | ARUM144BTE5 |  |  | 344000 | 10.8 | 20 | 3.51 | 384000 | 248000 | 2.3
210859896 | 28.67 | LG | HMSR-A-CB | Non-Ducted Indoor Units | ARUM360DTE5 | ARUM216DTE5 | ARUM144DTE5 |  |  | 344000 | 10.8 | 20 | 3.51 | 384000 | 248000 | 2.3
210859898 | 30.5 | LG | HMSR-A-CB | Non-Ducted Indoor Units | ARUM384BTE5 | ARUM216BTE5 | ARUM168BTE5 |  |  | 366000 | 10 | 19 | 3.4 | 410000 | 266000 | 2.28
210859901 | 30.5 | LG | HMSR-A-CB | Non-Ducted Indoor Units | ARUM384DTE5 | ARUM216DTE5 | ARUM168DTE5 |  |  | 366000 | 10 | 19 | 3.4 | 410000 | 266000 | 2.28
210859902 | 32.5 | LG | HMSR-A-CB | Non-Ducted Indoor Units | ARUM408BTE5 | ARUM216BTE5 | ARUM192BTE5 |  |  | 390000 | 9.8 | 18.8 | 3.34 | 434000 | 284000 | 2.26
210859906 | 32.5 | LG | HMSR-A-CB | Non-Ducted Indoor Units | ARUM408DTE5 | ARUM216DTE5 | ARUM192DTE5 |  |  | 390000 | 9.8 | 18.8 | 3.34 | 434000 | 284000 | 2.26
210859907 | 34.17 | LG | HMSR-A-CB | Non-Ducted Indoor Units | ARUM432BTE5 | ARUM192BTE5 | ARUM121BTE5 | ARUM121BTE5 |  | 410000 | 9.8 | 19.8 | 3.28 | 460000 | 298000 | 2.32
210859910 | 34.17 | LG | HMSR-A-CB | Non-Ducted Indoor Units | ARUM432DTE5 | ARUM192DTE5 | ARUM121DTE5 | ARUM121DTE5 |  | 410000 | 9.8 | 19.8 | 3.28 | 460000 | 298000 | 2.32
210859957 | 21 | LG | HMSR-A-CB | Ducted Indoor Units | ARUM264BTE5 | ARUM168BTE5 | ARUM096BTE5 |  |  | 252000 | 11.5 | 21.5 | 3.38 | 282000 | 182000 | 2.38
210859960 | 21 | LG | HMSR-A-CB | Ducted Indoor Units | ARUM264DTE5 | ARUM168DTE5 | ARUM096DTE5 |  |  | 252000 | 11.5 | 21.5 | 3.38 | 282000 | 182000 | 2.38
210859961 | 23 | LG | HMSR-A-CB | Ducted Indoor Units | ARUM288BTE5 | ARUM192BTE5 | ARUM096BTE5 |  |  | 276000 | 11.3 | 21 | 3.33 | 308000 | 198000 | 2.35
210859964 | 23 | LG | HMSR-A-CB | Ducted Indoor Units | ARUM288DTE5 | ARUM192DTE5 | ARUM096DTE5 |  |  | 276000 | 11.3 | 21 | 3.33 | 308000 | 198000 | 2.35
210859966 | 24.83 | LG | HMSR-A-CB | Ducted Indoor Units | ARUM312BTE5 | ARUM216BTE5 | ARUM096BTE5 |  |  | 298000 | 11 | 21 | 3.25 | 332000 | 222000 | 2.3
210859968 | 24.83 | LG | HMSR-A-CB | Ducted Indoor Units | ARUM312DTE5 | ARUM216DTE5 | ARUM096DTE5 |  |  | 298000 | 11 | 21 | 3.25 | 332000 | 222000 | 2.3
209842192 | 21 | SAMSUNG | HMSR-A-CB | Ducted Indoor Units | AM264BXVTFR | AM072BXVTFR | AM072BXVTFR | AM120BXVTFR |  | 252000 | 11.6 | 23.4 | 3.74 | 282000 | 282000 | 2.15
209842193 | 22.83 | SAMSUNG | HMSR-A-CB | Ducted Indoor Units | AM288BXVTFR | AM072BXVTFR | AM096BXVTFR | AM120BXVTFR |  | 274000 | 11.5 | 23 | 3.6 | 308000 | 308000 | 2.13
209842194 | 24.67 | SAMSUNG | HMSR-A-CB | Ducted Indoor Units | AM312BXVTFR | AM072BXVTFR | AM120BXVTFR | AM120BXVTFR |  | 296000 | 11.15 | 22.6 | 3.51 | 334000 | 334000 | 2.11
209842195 | 26.67 | SAMSUNG | HMSR-A-CB | Ducted Indoor Units | AM336BXVTFR | AM096BXVTFR | AM120BXVTFR | AM120BXVTFR |  | 320000 | 10.95 | 22.3 | 3.38 | 360000 | 360000 | 2.09
209842196 | 28.5 | SAMSUNG | HMSR-A-CB | Ducted Indoor Units | AM360BXVTFR | AM120BXVTFR | AM120BXVTFR | AM120BXVTFR |  | 342000 | 10.65 | 22 | 3.33 | 386000 | 386000 | 2.06
209842202 | 21 | SAMSUNG | HMSR-A-CB | Non-Ducted Indoor Units | AM264BXVTFR | AM072BXVTFR | AM072BXVTFR | AM120BXVTFR |  | 252000 | 13.1 | 31.5 | 3.76 | 282000 | 282000 | 2.31
209842203 | 22.83 | SAMSUNG | HMSR-A-CB | Non-Ducted Indoor Units | AM288BXVTFR | AM072BXVTFR | AM096BXVTFR | AM120BXVTFR |  | 274000 | 12.95 | 31.3 | 3.68 | 308000 | 308000 | 2.28
209842204 | 24.67 | SAMSUNG | HMSR-A-CB | Non-Ducted Indoor Units | AM312BXVTFR | AM072BXVTFR | AM120BXVTFR | AM120BXVTFR |  | 296000 | 12.4 | 29.9 | 3.61 | 334000 | 334000 | 2.12
209842205 | 26.67 | SAMSUNG | HMSR-A-CB | Non-Ducted Indoor Units | AM336BXVTFR | AM096BXVTFR | AM120BXVTFR | AM120BXVTFR |  | 320000 | 12.2 | 29.6 | 3.53 | 360000 | 360000 | 2.07
209842206 | 28.5 | SAMSUNG | HMSR-A-CB | Non-Ducted Indoor Units | AM360BXVTFR | AM120BXVTFR | AM120BXVTFR | AM120BXVTFR |  | 342000 | 11.65 | 28.2 | 3.46 | 386000 | 386000 | 2.06
209842410 | 21 | SAMSUNG | HMSV-A-CB | Ducted Indoor Units | AM264BXVTFH | AM072BXVTFH | AM072BXVTFH | AM120BXVTFH |  | 252000 | 11.6 | 23.4 | 3.74 | 282000 | 282000 | 2.15
209842411 | 22.83 | SAMSUNG | HMSV-A-CB | Ducted Indoor Units | AM288BXVTFH | AM072BXVTFH | AM096BXVTFH | AM120BXVTFH |  | 274000 | 11.5 | 23 | 3.6 | 308000 | 308000 | 2.13
209842412 | 24.67 | SAMSUNG | HMSV-A-CB | Ducted Indoor Units | AM312BXVTFH | AM072BXVTFH | AM120BXVTFH | AM120BXVTFH |  | 296000 | 11.15 | 22.6 | 3.51 | 334000 | 334000 | 2.11
209842413 | 26.67 | SAMSUNG | HMSV-A-CB | Ducted Indoor Units | AM336BXVTFH | AM096BXVTFH | AM120BXVTFH | AM120BXVTFH |  | 320000 | 10.95 | 22.3 | 3.38 | 360000 | 360000 | 2.09
209842414 | 28.5 | SAMSUNG | HMSV-A-CB | Ducted Indoor Units | AM360BXVTFH | AM120BXVTFH | AM120BXVTFH | AM120BXVTFH |  | 342000 | 10.65 | 22 | 3.33 | 386000 | 386000 | 2.06
209842420 | 21 | SAMSUNG | HMSV-A-CB | Non-Ducted Indoor Units | AM264BXVTFH | AM072BXVTFH | AM072BXVTFH | AM120BXVTFH |  | 252000 | 13.1 | 31.5 | 3.76 | 282000 | 282000 | 2.31
209842421 | 22.83 | SAMSUNG | HMSV-A-CB | Non-Ducted Indoor Units | AM288BXVTFH | AM072BXVTFH | AM096BXVTFH | AM120BXVTFH |  | 274000 | 12.95 | 31.3 | 3.68 | 308000 | 308000 | 2.28
209842422 | 24.67 | SAMSUNG | HMSV-A-CB | Non-Ducted Indoor Units | AM312BXVTFH | AM072BXVTFH | AM120BXVTFH | AM120BXVTFH |  | 296000 | 12.4 | 29.9 | 3.61 | 334000 | 334000 | 2.12
209842423 | 26.67 | SAMSUNG | HMSV-A-CB | Non-Ducted Indoor Units | AM336BXVTFH | AM096BXVTFH | AM120BXVTFH | AM120BXVTFH |  | 320000 | 12.2 | 29.6 | 3.53 | 360000 | 360000 | 2.07
209842424 | 28.5 | SAMSUNG | HMSV-A-CB | Non-Ducted Indoor Units | AM360BXVTFH | AM120BXVTFH | AM120BXVTFH | AM120BXVTFH |  | 342000 | 11.65 | 28.2 | 3.46 | 386000 | 386000 | 2.06
209842430 | 21 | SAMSUNG | HMSV-A-CB | Ducted Indoor Units | AM264BXVTJH | AM072BXVTJH | AM072BXVTJH | AM120BXVTJH |  | 252000 | 11.6 | 23.4 | 3.74 | 282000 | 282000 | 2.15
209842431 | 22.83 | SAMSUNG | HMSV-A-CB | Ducted Indoor Units | AM288BXVTJH | AM072BXVTJH | AM096BXVTJH | AM120BXVTJH |  | 274000 | 11.5 | 23 | 3.6 | 308000 | 308000 | 2.13
209842432 | 24.67 | SAMSUNG | HMSV-A-CB | Ducted Indoor Units | AM312BXVTJH | AM072BXVTJH | AM120BXVTJH | AM120BXVTJH |  | 296000 | 11.15 | 22.6 | 3.51 | 334000 | 334000 | 2.11
209842433 | 26.67 | SAMSUNG | HMSV-A-CB | Ducted Indoor Units | AM336BXVTJH | AM096BXVTJH | AM120BXVTJH | AM120BXVTJH |  | 320000 | 10.95 | 22.3 | 3.38 | 360000 | 360000 | 2.09
209842434 | 28.5 | SAMSUNG | HMSV-A-CB | Ducted Indoor Units | AM360BXVTJH | AM120BXVTJH | AM120BXVTJH | AM120BXVTJH |  | 342000 | 10.65 | 22 | 3.33 | 386000 | 386000 | 2.06
209842440 | 21 | SAMSUNG | HMSV-A-CB | Non-Ducted Indoor Units | AM264BXVTJH | AM072BXVTJH | AM072BXVTJH | AM120BXVTJH |  | 252000 | 13.1 | 31.5 | 3.76 | 282000 | 282000 | 2.31
209842441 | 22.83 | SAMSUNG | HMSV-A-CB | Non-Ducted Indoor Units | AM288BXVTJH | AM072BXVTJH | AM096BXVTJH | AM120BXVTJH |  | 274000 | 12.95 | 31.3 | 3.68 | 308000 | 308000 | 2.28
209842442 | 24.67 | SAMSUNG | HMSV-A-CB | Non-Ducted Indoor Units | AM312BXVTJH | AM072BXVTJH | AM120BXVTJH | AM120BXVTJH |  | 296000 | 12.4 | 29.9 | 3.61 | 334000 | 334000 | 2.12
209842443 | 26.67 | SAMSUNG | HMSV-A-CB | Non-Ducted Indoor Units | AM336BXVTJH | AM096BXVTJH | AM120BXVTJH | AM120BXVTJH |  | 320000 | 12.2 | 29.6 | 3.53 | 360000 | 360000 | 2.07
209842444 | 28.5 | SAMSUNG | HMSV-A-CB | Non-Ducted Indoor Units | AM360BXVTJH | AM120BXVTJH | AM120BXVTJH | AM120BXVTJH |  | 342000 | 11.65 | 28.2 | 3.46 | 386000 | 386000 | 2.06
209842450 | 21 | SAMSUNG | HMSR-A-CB | Ducted Indoor Units | AM264BXVTJR | AM072BXVTJR | AM072BXVTJR | AM120BXVTJR |  | 252000 | 11.6 | 23.4 | 3.74 | 282000 | 282000 | 2.15
209842451 | 22.83 | SAMSUNG | HMSR-A-CB | Ducted Indoor Units | AM288BXVTJR | AM072BXVTJR | AM096BXVTJR | AM120BXVTJR |  | 274000 | 11.5 | 23 | 3.6 | 308000 | 308000 | 2.13
209842452 | 24.67 | SAMSUNG | HMSR-A-CB | Ducted Indoor Units | AM312BXVTJR | AM072BXVTJR | AM120BXVTJR | AM120BXVTJR |  | 296000 | 11.15 | 22.6 | 3.51 | 334000 | 334000 | 2.11
209842453 | 26.67 | SAMSUNG | HMSR-A-CB | Ducted Indoor Units | AM336BXVTJR | AM096BXVTJR | AM120BXVTJR | AM120BXVTJR |  | 320000 | 10.95 | 22.3 | 3.38 | 360000 | 360000 | 2.09
209842454 | 28.5 | SAMSUNG | HMSR-A-CB | Ducted Indoor Units | AM360BXVTJR | AM120BXVTJR | AM120BXVTJR | AM120BXVTJR |  | 342000 | 10.65 | 22 | 3.33 | 386000 | 386000 | 2.06
209842460 | 21 | SAMSUNG | HMSR-A-CB | Non-Ducted Indoor Units | AM264BXVTJR | AM072BXVTJR | AM072BXVTJR | AM120BXVTJR |  | 252000 | 13.1 | 31.5 | 3.76 | 282000 | 282000 | 2.31
209842461 | 22.83 | SAMSUNG | HMSR-A-CB | Non-Ducted Indoor Units | AM288BXVTJR | AM072BXVTJR | AM096BXVTJR | AM120BXVTJR |  | 274000 | 12.95 | 31.3 | 3.68 | 308000 | 308000 | 2.28
209842462 | 24.67 | SAMSUNG | HMSR-A-CB | Non-Ducted Indoor Units | AM312BXVTJR | AM072BXVTJR | AM120BXVTJR | AM120BXVTJR |  | 296000 | 12.4 | 29.9 | 3.61 | 334000 | 334000 | 2.12
209842463 | 26.67 | SAMSUNG | HMSR-A-CB | Non-Ducted Indoor Units | AM336BXVTJR | AM096BXVTJR | AM120BXVTJR | AM120BXVTJR |  | 320000 | 12.2 | 29.6 | 3.53 | 360000 | 360000 | 2.07
209842464 | 28.5 | SAMSUNG | HMSR-A-CB | Non-Ducted Indoor Units | AM360BXVTJR | AM120BXVTJR | AM120BXVTJR | AM120BXVTJR |  | 342000 | 11.65 | 28.2 | 3.46 | 386000 | 386000 | 2.06
209863176 | 21 | SAMSUNG | HMSR-A-CB | Mixed Ducted and Non-Ducted Indoor Units | AM264BXVTFR | AM072BXVTFR | AM072BXVTFR | AM120BXVTFR |  | 252000 | 12.35 | 27.45 | 3.75 | 282000 | 282000 | 2.23
209863177 | 22.83 | SAMSUNG | HMSR-A-CB | Mixed Ducted and Non-Ducted Indoor Units | AM288BXVTFR | AM072BXVTFR | AM096BXVTFR | AM120BXVTFR |  | 274000 | 12.22 | 27.15 | 3.64 | 308000 | 308000 | 2.2
209863178 | 24.67 | SAMSUNG | HMSR-A-CB | Mixed Ducted and Non-Ducted Indoor Units | AM312BXVTFR | AM072BXVTFR | AM120BXVTFR | AM120BXVTFR |  | 296000 | 11.77 | 26.25 | 3.56 | 334000 | 334000 | 2.11
209863179 | 26.67 | SAMSUNG | HMSR-A-CB | Mixed Ducted and Non-Ducted Indoor Units | AM336BXVTFR | AM096BXVTFR | AM120BXVTFR | AM120BXVTFR |  | 320000 | 11.57 | 25.95 | 3.45 | 360000 | 360000 | 2.08
209863180 | 28.5 | SAMSUNG | HMSR-A-CB | Mixed Ducted and Non-Ducted Indoor Units | AM360BXVTFR | AM120BXVTFR | AM120BXVTFR | AM120BXVTFR |  | 342000 | 11.15 | 25.1 | 3.39 | 386000 | 386000 | 2.06
209863186 | 21 | SAMSUNG | HMSV-A-CB | Mixed Ducted and Non-Ducted Indoor Units | AM264BXVTFH | AM072BXVTFH | AM072BXVTFH | AM120BXVTFH |  | 252000 | 12.35 | 27.45 | 3.75 | 282000 | 282000 | 2.23
209863187 | 22.83 | SAMSUNG | HMSV-A-CB | Mixed Ducted and Non-Ducted Indoor Units | AM288BXVTFH | AM072BXVTFH | AM096BXVTFH | AM120BXVTFH |  | 274000 | 12.22 | 27.15 | 3.64 | 308000 | 308000 | 2.2
209863188 | 24.67 | SAMSUNG | HMSV-A-CB | Mixed Ducted and Non-Ducted Indoor Units | AM312BXVTFH | AM072BXVTFH | AM120BXVTFH | AM120BXVTFH |  | 296000 | 11.77 | 26.25 | 3.56 | 334000 | 334000 | 2.11
209863189 | 26.67 | SAMSUNG | HMSV-A-CB | Mixed Ducted and Non-Ducted Indoor Units | AM336BXVTFH | AM096BXVTFH | AM120BXVTFH | AM120BXVTFH |  | 320000 | 11.57 | 25.95 | 3.45 | 360000 | 360000 | 2.08
209863190 | 28.5 | SAMSUNG | HMSV-A-CB | Mixed Ducted and Non-Ducted Indoor Units | AM360BXVTFH | AM120BXVTFH | AM120BXVTFH | AM120BXVTFH |  | 342000 | 11.15 | 25.1 | 3.39 | 386000 | 386000 | 2.06
209863196 | 21 | SAMSUNG | HMSV-A-CB | Mixed Ducted and Non-Ducted Indoor Units | AM264BXVTJH | AM072BXVTJH | AM072BXVTJH | AM120BXVTJH |  | 252000 | 12.35 | 27.45 | 3.75 | 282000 | 282000 | 2.23
209863197 | 22.83 | SAMSUNG | HMSV-A-CB | Mixed Ducted and Non-Ducted Indoor Units | AM288BXVTJH | AM072BXVTJH | AM096BXVTJH | AM120BXVTJH |  | 274000 | 12.22 | 27.15 | 3.64 | 308000 | 308000 | 2.2
209863198 | 24.67 | SAMSUNG | HMSV-A-CB | Mixed Ducted and Non-Ducted Indoor Units | AM312BXVTJH | AM072BXVTJH | AM120BXVTJH | AM120BXVTJH |  | 296000 | 11.77 | 26.25 | 3.56 | 334000 | 334000 | 2.11
209863199 | 26.67 | SAMSUNG | HMSV-A-CB | Mixed Ducted and Non-Ducted Indoor Units | AM336BXVTJH | AM096BXVTJH | AM120BXVTJH | AM120BXVTJH |  | 320000 | 11.57 | 25.95 | 3.45 | 360000 | 360000 | 2.08
209863200 | 28.5 | SAMSUNG | HMSV-A-CB | Mixed Ducted and Non-Ducted Indoor Units | AM360BXVTJH | AM120BXVTJH | AM120BXVTJH | AM120BXVTJH |  | 342000 | 11.15 | 25.1 | 3.39 | 386000 | 386000 | 2.06
209863206 | 21 | SAMSUNG | HMSR-A-CB | Mixed Ducted and Non-Ducted Indoor Units | AM264BXVTJR | AM072BXVTJR | AM072BXVTJR | AM120BXVTJR |  | 252000 | 12.35 | 27.45 | 3.75 | 282000 | 282000 | 2.23
209863207 | 22.83 | SAMSUNG | HMSR-A-CB | Mixed Ducted and Non-Ducted Indoor Units | AM288BXVTJR | AM072BXVTJR | AM096BXVTJR | AM120BXVTJR |  | 274000 | 12.22 | 27.15 | 3.64 | 308000 | 308000 | 2.2
209863208 | 24.67 | SAMSUNG | HMSR-A-CB | Mixed Ducted and Non-Ducted Indoor Units | AM312BXVTJR | AM072BXVTJR | AM120BXVTJR | AM120BXVTJR |  | 296000 | 11.77 | 26.25 | 3.56 | 334000 | 334000 | 2.11
209863209 | 26.67 | SAMSUNG | HMSR-A-CB | Mixed Ducted and Non-Ducted Indoor Units | AM336BXVTJR | AM096BXVTJR | AM120BXVTJR | AM120BXVTJR |  | 320000 | 11.57 | 25.95 | 3.45 | 360000 | 360000 | 2.08
209863210 | 28.5 | SAMSUNG | HMSR-A-CB | Mixed Ducted and Non-Ducted Indoor Units | AM360BXVTJR | AM120BXVTJR | AM120BXVTJR | AM120BXVTJR |  | 342000 | 11.15 | 25.1 | 3.39 | 386000 | 386000 | 2.06
208102065 | 28.5 | LENNOX | HMSV-A-CB | Mixed Ducted and Non-Ducted Indoor Units | VEP360C432G | VEP120C432G | VEP120C432G | VEP120C432G |  | 342000 | 10.2 | 19.25 | 3.25 | 384000 | 250000 | 2.2
208102045 | 20.83 | LENNOX | HMSV-A-CB | Mixed Ducted and Non-Ducted Indoor Units | VEP264C432G | VEP072C432G | VEP096C432G | VEP096C432G |  | 250000 | 10.5 | 20.5 | 3.32 | 282000 | 186000 | 2.2
208102046 | 20.83 | LENNOX | HMSV-A-CB | Non-Ducted Indoor Units | VEP264C432G | VEP072C432G | VEP096C432G | VEP096C432G |  | 250000 | 10.5 | 20.5 | 3.35 | 282000 | 186000 | 2.2
208102048 | 20.83 | LENNOX | HMSV-A-CB | Non-Ducted Indoor Units | VEP264C432Y | VEP072C432Y | VEP096C432Y | VEP096C432Y |  | 250000 | 10.5 | 20.5 | 3.35 | 282000 | 186000 | 2.2
208102050 | 22.83 | LENNOX | HMSV-A-CB | Mixed Ducted and Non-Ducted Indoor Units | VEP288C432G | VEP096C432G | VEP096C432G | VEP096C432G |  | 274000 | 10.35 | 20.25 | 3.27 | 308000 | 200000 | 2.2
208102051 | 22.83 | LENNOX | HMSV-A-CB | Non-Ducted Indoor Units | VEP288C432G | VEP096C432G | VEP096C432G | VEP096C432G |  | 274000 | 10.2 | 20.5 | 3.3 | 308000 | 200000 | 2.2
208102055 | 24.67 | LENNOX | HMSV-A-CB | Mixed Ducted and Non-Ducted Indoor Units | VEP312C432G | VEP096C432G | VEP096C432G | VEP120C432G |  | 296000 | 10.35 | 20 | 3.25 | 334000 | 206000 | 2.2
208102053 | 22.83 | LENNOX | HMSV-A-CB | Non-Ducted Indoor Units | VEP288C432Y | VEP096C432Y | VEP096C432Y | VEP096C432Y |  | 274000 | 10.2 | 20.5 | 3.3 | 308000 | 200000 | 2.2
204442808 | 32.5 | SAMSUNG | HMSV-A-CB | Non-Ducted Indoor Units | AM408KXVGJH | AM192HXVAJH | AM216KXVGJH |  |  | 390000 | 9.8 | 21 | 3.3 | 436000 | 284000 | 2.4
204442809 | 34.67 | SAMSUNG | HMSV-A-CB | Non-Ducted Indoor Units | AM432KXVGJH | AM216KXVGJH | AM216KXVGJH |  |  | 416000 | 9.8 | 21 | 3.3 | 460000 | 300000 | 2.4
204442805 | 21 | SAMSUNG | HMSR-A-CB | Non-Ducted Indoor Units | AM264KXVTJR | AM072KXVTJR | AM096KXVTJR | AM096KXVTJR |  | 252000 | 12.8 | 28.3 | 3.7 | 282000 | 282000 | 2.11
204442781 | 21 | SAMSUNG | HMSV-A-CB | Non-Ducted Indoor Units | AM264KXVTFH | AM072KXVTFH | AM096KXVTFH | AM096KXVTFH |  | 252000 | 12.8 | 28.3 | 3.7 | 282000 | 282000 | 2.11
204442782 | 23 | SAMSUNG | HMSV-A-CB | Non-Ducted Indoor Units | AM288KXVTFH | AM096KXVTFH | AM096KXVTFH | AM096KXVTFH |  | 276000 | 12.8 | 28.1 | 3.7 | 308000 | 308000 | 2.1
204442789 | 21 | SAMSUNG | HMSV-A-CB | Non-Ducted Indoor Units | AM264KXVTJH | AM072KXVTJH | AM096KXVTJH | AM096KXVTJH |  | 252000 | 12.8 | 28.3 | 3.7 | 282000 | 282000 | 2.11
204442790 | 23 | SAMSUNG | HMSV-A-CB | Non-Ducted Indoor Units | AM288KXVTJH | AM096KXVTJH | AM096KXVTJH | AM096KXVTJH |  | 276000 | 12.8 | 28.1 | 3.7 | 308000 | 308000 | 2.1
204442754 | 30.5 | SAMSUNG | HMSR-A-CB | Non-Ducted Indoor Units | AM384JXVAFR | AM192HXVAFR | AM192HXVAFR |  |  | 366000 | 10 | 21.5 | 3.4 | 410000 | 268000 | 2.45
204442765 | 21 | SAMSUNG | HMSR-A-CB | Non-Ducted Indoor Units | AM264JXVAJR | AM072FXVAJR | AM192HXVAJR |  |  | 252000 | 10.7 | 22.5 | 3.56 | 282000 | 184000 | 2.44
204442767 | 24.83 | SAMSUNG | HMSR-A-CB | Non-Ducted Indoor Units | AM312JXVAJR | AM144FXVAJR | AM168HXVAJR |  |  | 298000 | 10.8 | 21.6 | 3.5 | 334000 | 218000 | 2.49
204442769 | 30.5 | SAMSUNG | HMSR-A-CB | Non-Ducted Indoor Units | AM384JXVAJR | AM192HXVAJR | AM192HXVAJR |  |  | 366000 | 10 | 21.5 | 3.4 | 410000 | 268000 | 2.45
204442797 | 21 | SAMSUNG | HMSR-A-CB | Non-Ducted Indoor Units | AM264KXVTFR | AM072KXVTFR | AM096KXVTFR | AM096KXVTFR |  | 252000 | 12.8 | 28.3 | 3.7 | 282000 | 282000 | 2.11
208685685 | 21 | HISENSE | HMSR-A-CB | Ducted Indoor Units | AVWT-264FFFH | AVWT-120FFFH | AVWT-144FFFH |  |  | 252000 | 10.5 | 19.5 | 3.28 | 276000 | 186000 | 2.3
208685686 | 21 | HISENSE | HMSR-A-CB | Non-Ducted Indoor Units | AVWT-264FFFH | AVWT-120FFFH | AVWT-144FFFH |  |  | 252000 | 11.5 | 20.9 | 3.59 | 276000 | 186000 | 2.41
208685687 | 21 | HISENSE | HMSR-A-CB | Mixed Ducted and Non-Ducted Indoor Units | AVWT-264FFFH | AVWT-120FFFH | AVWT-144FFFH |  |  | 252000 | 11 | 20.2 | 3.43 | 276000 | 186000 | 2.35
208685689 | 23 | HISENSE | HMSR-A-CB | Non-Ducted Indoor Units | AVWT-288FFFH | AVWT-144FFFH | AVWT-144FFFH |  |  | 276000 | 10.8 | 20.5 | 3.33 | 300000 | 210000 | 2.29
208685690 | 23 | HISENSE | HMSR-A-CB | Mixed Ducted and Non-Ducted Indoor Units | AVWT-288FFFH | AVWT-144FFFH | AVWT-144FFFH |  |  | 276000 | 10.5 | 19.8 | 3.28 | 300000 | 210000 | 2.25
208685692 | 24.83 | HISENSE | HMSR-A-CB | Non-Ducted Indoor Units | AVWT-312FFFH | AVWT-144FFFH | AVWT-168FFFH |  |  | 298000 | 10.7 | 19.8 | 3.26 | 320000 | 220000 | 2.22
208685704 | 32.33 | HISENSE | HMSR-A-CB | Non-Ducted Indoor Units | AVWT-408FFFH | AVWT-120FFFH | AVWT-144FFFH | AVWT-144FFFH |  | 388000 | 11 | 18.1 | 3.4 | 426000 | 290000 | 2.36
208685705 | 32.33 | HISENSE | HMSR-A-CB | Mixed Ducted and Non-Ducted Indoor Units | AVWT-408FFFH | AVWT-120FFFH | AVWT-144FFFH | AVWT-144FFFH |  | 388000 | 10.7 | 17.85 | 3.3 | 426000 | 290000 | 2.32
208685707 | 34.5 | HISENSE | HMSR-A-CB | Non-Ducted Indoor Units | AVWT-432FFFH | AVWT-144FFFH | AVWT-144FFFH | AVWT-144FFFH |  | 414000 | 10.8 | 18.3 | 3.33 | 450000 | 314000 | 2.29
208685708 | 34.5 | HISENSE | HMSR-A-CB | Mixed Ducted and Non-Ducted Indoor Units | AVWT-432FFFH | AVWT-144FFFH | AVWT-144FFFH | AVWT-144FFFH |  | 414000 | 10.5 | 17.95 | 3.27 | 450000 | 314000 | 2.26
208685710 | 36.33 | HISENSE | HMSR-A-CB | Non-Ducted Indoor Units | AVWT-456FFFH | AVWT-144FFFH | AVWT-144FFFH | AVWT-168FFFH |  | 436000 | 10.7 | 17.6 | 3.29 | 470000 | 324000 | 2.24
208758288 | 21 | Cooper & Hunter | HMSR-A-CB | Ducted Indoor Units | CHV6-264URB | CHV6-120URB | CHV6-144URB |  |  | 252000 | 10.5 | 19.5 | 3.28 | 276000 | 186000 | 2.3
208758289 | 21 | Cooper & Hunter | HMSR-A-CB | Non-Ducted Indoor Units | CHV6-264URB | CHV6-120URB | CHV6-144URB |  |  | 252000 | 11.5 | 20.9 | 3.59 | 276000 | 186000 | 2.41
208758290 | 21 | Cooper & Hunter | HMSR-A-CB | Mixed Ducted and Non-Ducted Indoor Units | CHV6-264URB | CHV6-120URB | CHV6-144URB |  |  | 252000 | 11 | 20.2 | 3.43 | 276000 | 186000 | 2.35
208758292 | 23 | Cooper & Hunter | HMSR-A-CB | Non-Ducted Indoor Units | CHV6-288URB | CHV6-144URB | CHV6-144URB |  |  | 276000 | 10.8 | 20.5 | 3.33 | 300000 | 210000 | 2.29
208758293 | 23 | Cooper & Hunter | HMSR-A-CB | Mixed Ducted and Non-Ducted Indoor Units | CHV6-288URB | CHV6-144URB | CHV6-144URB |  |  | 276000 | 10.5 | 19.8 | 3.28 | 300000 | 210000 | 2.25
208758295 | 24.83 | Cooper & Hunter | HMSR-A-CB | Non-Ducted Indoor Units | CHV6-312URB | CHV6-144URB | CHV6-168URB |  |  | 298000 | 10.7 | 19.8 | 3.26 | 320000 | 220000 | 2.22
208758307 | 32.33 | Cooper & Hunter | HMSR-A-CB | Non-Ducted Indoor Units | CHV6-408URB | CHV6-120URB | CHV6-144URB | CHV6-144URB |  | 388000 | 11 | 18.1 | 3.4 | 426000 | 290000 | 2.36
208758308 | 32.33 | Cooper & Hunter | HMSR-A-CB | Mixed Ducted and Non-Ducted Indoor Units | CHV6-408URB | CHV6-120URB | CHV6-144URB | CHV6-144URB |  | 388000 | 10.7 | 17.85 | 3.3 | 426000 | 290000 | 2.32
208758310 | 34.5 | Cooper & Hunter | HMSR-A-CB | Non-Ducted Indoor Units | CHV6-432URB | CHV6-144URB | CHV6-144URB | CHV6-144URB |  | 414000 | 10.8 | 18.3 | 3.33 | 450000 | 314000 | 2.29
208758311 | 34.5 | Cooper & Hunter | HMSR-A-CB | Mixed Ducted and Non-Ducted Indoor Units | CHV6-432URB | CHV6-144URB | CHV6-144URB | CHV6-144URB |  | 414000 | 10.5 | 17.95 | 3.27 | 450000 | 314000 | 2.26
208758313 | 36.33 | Cooper & Hunter | HMSR-A-CB | Non-Ducted Indoor Units | CHV6-456URB | CHV6-144URB | CHV6-144URB | CHV6-168URB |  | 436000 | 10.7 | 17.6 | 3.29 | 470000 | 324000 | 2.24
208931715 | 21 | FUJITSU | HMSR-A-CB | Non-Ducted Indoor Units | AOUA264ULBVG5 | AOUA144ULBV5 | AOUA120ULBV5 |  |  | 252000 | 11.7 | 22.9 | 3.52 | 282000 | 194000 | 2.31
208931718 | 23 | FUJITSU | HMSR-A-CB | Non-Ducted Indoor Units | AOUA288ULBVG5 | AOUA144ULBV5 | AOUA144ULBV5 |  |  | 276000 | 9.8 | 22.4 | 3.39 | 308000 | 210000 | 2.16
208931721 | 24.83 | FUJITSU | HMSR-A-CB | Non-Ducted Indoor Units | AOUA312ULBVG5 | AOUA168ULBV5 | AOUA144ULBV5 |  |  | 298000 | 9.8 | 22.4 | 3.39 | 320000 | 214000 | 2.16
208931723 | 26.67 | FUJITSU | HMSR-A-CB | Non-Ducted Indoor Units | AOUA336ULBVG5 | AOUA168ULBV5 | AOUA168ULBV5 |  |  | 320000 | 9.8 | 22.4 | 3.39 | 338000 | 224000 | 2.16
208931725 | 28.67 | FUJITSU | HMSR-A-CB | Non-Ducted Indoor Units | AOUA360ULBVG5 | AOUA192ULBV5 | AOUA168ULBV5 |  |  | 344000 | 9.8 | 22.4 | 3.39 | 346000 | 232000 | 2.16
208931726 | 30.5 | FUJITSU | HMSR-A-CB | Non-Ducted Indoor Units | AOUA384ULBVG5 | AOUA192ULBV5 | AOUA192ULBV5 |  |  | 366000 | 9.8 | 22.4 | 3.39 | 354000 | 240000 | 2.16
208931728 | 32.5 | FUJITSU | HMSR-A-CB | Non-Ducted Indoor Units | AOUA408ULBVG5 | AOUA144ULBV5 | AOUA144ULBV5 | AOUA120ULBV5 |  | 390000 | 11 | 22.7 | 3.46 | 394000 | 260000 | 2.31
208931729 | 34.33 | FUJITSU | HMSR-A-CB | Non-Ducted Indoor Units | AOUA432ULBVG5 | AOUA144ULBV5 | AOUA144ULBV5 | AOUA144ULBV5 |  | 412000 | 10.8 | 22.9 | 3.53 | 404000 | 280000 | 2.3
208931736 | 21 | FUJITSU | HMSR-A-CB | Non-Ducted Indoor Units | AOUA264ULCVG5 | AOUA144ULCV5 | AOUA120ULCV5 |  |  | 252000 | 11.7 | 22.9 | 3.52 | 282000 | 194000 | 2.31
208931738 | 23 | FUJITSU | HMSR-A-CB | Non-Ducted Indoor Units | AOUA288ULCVG5 | AOUA144ULCV5 | AOUA144ULCV5 |  |  | 276000 | 9.8 | 22.4 | 3.39 | 308000 | 210000 | 2.16
208931741 | 24.83 | FUJITSU | HMSR-A-CB | Non-Ducted Indoor Units | AOUA312ULCVG5 | AOUA168ULCV5 | AOUA144ULCV5 |  |  | 298000 | 9.8 | 22.4 | 3.39 | 320000 | 214000 | 2.16
208931743 | 26.67 | FUJITSU | HMSR-A-CB | Non-Ducted Indoor Units | AOUA336ULCVG5 | AOUA168ULCV5 | AOUA168ULCV5 |  |  | 320000 | 9.8 | 22.4 | 3.39 | 338000 | 224000 | 2.16
208931745 | 28.67 | FUJITSU | HMSR-A-CB | Non-Ducted Indoor Units | AOUA360ULCVG5 | AOUA192ULCV5 | AOUA168ULCV5 |  |  | 344000 | 9.8 | 22.4 | 3.39 | 346000 | 232000 | 2.16
208931747 | 30.5 | FUJITSU | HMSR-A-CB | Non-Ducted Indoor Units | AOUA384ULCVG5 | AOUA192ULCV5 | AOUA192ULCV5 |  |  | 366000 | 9.8 | 22.4 | 3.39 | 354000 | 240000 | 2.16
208931749 | 32.5 | FUJITSU | HMSR-A-CB | Non-Ducted Indoor Units | AOUA408ULCVG5 | AOUA144ULCV5 | AOUA144ULCV5 | AOUA120ULCV5 |  | 390000 | 11 | 22.7 | 3.46 | 394000 | 260000 | 2.31
208931751 | 34.33 | FUJITSU | HMSR-A-CB | Non-Ducted Indoor Units | AOUA432ULCVG5 | AOUA144ULCV5 | AOUA144ULCV5 | AOUA144ULCV5 |  | 412000 | 10.8 | 22.9 | 3.53 | 404000 | 280000 | 2.3
208931870 | 21 | FUJITSU | HMSR-A-CB | Ducted Indoor Units | AOUA264ULBVG5 | AOUA144ULBV5 | AOUA120ULBV5 |  |  | 252000 | 11.2 | 17.3 | 3.52 | 282000 | 194000 | 2.31
208931871 | 21 | FUJITSU | HMSR-A-CB | Mixed Ducted and Non-Ducted Indoor Units | AOUA264ULBVG5 | AOUA144ULBV5 | AOUA120ULBV5 |  |  | 252000 | 11.45 | 20.1 | 3.52 | 282000 | 194000 | 2.31
208931872 | 23 | FUJITSU | HMSR-A-CB | Ducted Indoor Units | AOUA288ULBVG5 | AOUA144ULBV5 | AOUA144ULBV5 |  |  | 276000 | 10 | 17.2 | 3.37 | 308000 | 210000 | 2.16
208931873 | 23 | FUJITSU | HMSR-A-CB | Mixed Ducted and Non-Ducted Indoor Units | AOUA288ULBVG5 | AOUA144ULBV5 | AOUA144ULBV5 |  |  | 276000 | 9.9 | 19.8 | 3.38 | 308000 | 210000 | 2.16
208931874 | 24.83 | FUJITSU | HMSR-A-CB | Ducted Indoor Units | AOUA312ULBVG5 | AOUA168ULBV5 | AOUA144ULBV5 |  |  | 298000 | 10 | 17.2 | 3.37 | 320000 | 214000 | 2.16
208931875 | 24.83 | FUJITSU | HMSR-A-CB | Mixed Ducted and Non-Ducted Indoor Units | AOUA312ULBVG5 | AOUA168ULBV5 | AOUA144ULBV5 |  |  | 298000 | 9.9 | 19.8 | 3.38 | 320000 | 214000 | 2.16
208931876 | 26.67 | FUJITSU | HMSR-A-CB | Ducted Indoor Units | AOUA336ULBVG5 | AOUA168ULBV5 | AOUA168ULBV5 |  |  | 320000 | 10 | 17.2 | 3.37 | 338000 | 224000 | 2.16
208931877 | 26.67 | FUJITSU | HMSR-A-CB | Mixed Ducted and Non-Ducted Indoor Units | AOUA336ULBVG5 | AOUA168ULBV5 | AOUA168ULBV5 |  |  | 320000 | 9.9 | 19.8 | 3.38 | 338000 | 224000 | 2.16
208931878 | 28.67 | FUJITSU | HMSR-A-CB | Ducted Indoor Units | AOUA360ULBVG5 | AOUA192ULBV5 | AOUA168ULBV5 |  |  | 344000 | 10 | 17.2 | 3.37 | 346000 | 232000 | 2.16
208931879 | 28.67 | FUJITSU | HMSR-A-CB | Mixed Ducted and Non-Ducted Indoor Units | AOUA360ULBVG5 | AOUA192ULBV5 | AOUA168ULBV5 |  |  | 344000 | 9.9 | 19.8 | 3.38 | 346000 | 232000 | 2.16
208931880 | 30.5 | FUJITSU | HMSR-A-CB | Ducted Indoor Units | AOUA384ULBVG5 | AOUA192ULBV5 | AOUA192ULBV5 |  |  | 366000 | 10 | 17.2 | 3.37 | 354000 | 240000 | 2.16
208931881 | 30.5 | FUJITSU | HMSR-A-CB | Mixed Ducted and Non-Ducted Indoor Units | AOUA384ULBVG5 | AOUA192ULBV5 | AOUA192ULBV5 |  |  | 366000 | 9.9 | 19.8 | 3.38 | 354000 | 240000 | 2.16
208931882 | 32.5 | FUJITSU | HMSR-A-CB | Ducted Indoor Units | AOUA408ULBVG5 | AOUA144ULBV5 | AOUA144ULBV5 | AOUA120ULBV5 |  | 390000 | 11 | 17.6 | 3.46 | 394000 | 260000 | 2.31
208931883 | 32.5 | FUJITSU | HMSR-A-CB | Mixed Ducted and Non-Ducted Indoor Units | AOUA408ULBVG5 | AOUA144ULBV5 | AOUA144ULBV5 | AOUA120ULBV5 |  | 390000 | 11 | 20.15 | 3.46 | 394000 | 260000 | 2.31
208931884 | 34.33 | FUJITSU | HMSR-A-CB | Ducted Indoor Units | AOUA432ULBVG5 | AOUA144ULBV5 | AOUA144ULBV5 | AOUA144ULBV5 |  | 412000 | 10.8 | 17.5 | 3.53 | 404000 | 280000 | 2.3
208931885 | 34.33 | FUJITSU | HMSR-A-CB | Mixed Ducted and Non-Ducted Indoor Units | AOUA432ULBVG5 | AOUA144ULBV5 | AOUA144ULBV5 | AOUA144ULBV5 |  | 412000 | 10.8 | 20.2 | 3.53 | 404000 | 280000 | 2.3
208931892 | 21 | FUJITSU | HMSR-A-CB | Ducted Indoor Units | AOUA264ULCVG5 | AOUA144ULCV5 | AOUA120ULCV5 |  |  | 252000 | 11.2 | 17.3 | 3.52 | 282000 | 194000 | 2.31
208931893 | 21 | FUJITSU | HMSR-A-CB | Mixed Ducted and Non-Ducted Indoor Units | AOUA264ULCVG5 | AOUA144ULCV5 | AOUA120ULCV5 |  |  | 252000 | 11.45 | 20.1 | 3.52 | 282000 | 194000 | 2.31
208931894 | 23 | FUJITSU | HMSR-A-CB | Ducted Indoor Units | AOUA288ULCVG5 | AOUA144ULCV5 | AOUA144ULCV5 |  |  | 276000 | 10 | 17.2 | 3.37 | 308000 | 210000 | 2.16
208931895 | 23 | FUJITSU | HMSR-A-CB | Mixed Ducted and Non-Ducted Indoor Units | AOUA288ULCVG5 | AOUA144ULCV5 | AOUA144ULCV5 |  |  | 276000 | 9.9 | 19.8 | 3.38 | 308000 | 210000 | 2.16
208931896 | 24.83 | FUJITSU | HMSR-A-CB | Ducted Indoor Units | AOUA312ULCVG5 | AOUA168ULCV5 | AOUA144ULCV5 |  |  | 298000 | 10 | 17.2 | 3.37 | 320000 | 214000 | 2.16
208931897 | 24.83 | FUJITSU | HMSR-A-CB | Mixed Ducted and Non-Ducted Indoor Units | AOUA312ULCVG5 | AOUA168ULCV5 | AOUA144ULCV5 |  |  | 298000 | 9.9 | 19.8 | 3.38 | 320000 | 214000 | 2.16
208931898 | 26.67 | FUJITSU | HMSR-A-CB | Ducted Indoor Units | AOUA336ULCVG5 | AOUA168ULCV5 | AOUA168ULCV5 |  |  | 320000 | 10 | 17.2 | 3.37 | 338000 | 224000 | 2.16
208931899 | 26.67 | FUJITSU | HMSR-A-CB | Mixed Ducted and Non-Ducted Indoor Units | AOUA336ULCVG5 | AOUA168ULCV5 | AOUA168ULCV5 |  |  | 320000 | 9.9 | 19.8 | 3.38 | 338000 | 224000 | 2.16
208931900 | 28.67 | FUJITSU | HMSR-A-CB | Ducted Indoor Units | AOUA360ULCVG5 | AOUA192ULCV5 | AOUA168ULCV5 |  |  | 344000 | 10 | 17.2 | 3.37 | 346000 | 232000 | 2.16
208931901 | 28.67 | FUJITSU | HMSR-A-CB | Mixed Ducted and Non-Ducted Indoor Units | AOUA360ULCVG5 | AOUA192ULCV5 | AOUA168ULCV5 |  |  | 344000 | 9.9 | 19.8 | 3.38 | 346000 | 232000 | 2.16
208931902 | 30.5 | FUJITSU | HMSR-A-CB | Ducted Indoor Units | AOUA384ULCVG5 | AOUA192ULCV5 | AOUA192ULCV5 |  |  | 366000 | 10 | 17.2 | 3.37 | 354000 | 240000 | 2.16
208931903 | 30.5 | FUJITSU | HMSR-A-CB | Mixed Ducted and Non-Ducted Indoor Units | AOUA384ULCVG5 | AOUA192ULCV5 | AOUA192ULCV5 |  |  | 366000 | 9.9 | 19.8 | 3.38 | 354000 | 240000 | 2.16
208931904 | 32.5 | FUJITSU | HMSR-A-CB | Ducted Indoor Units | AOUA408ULCVG5 | AOUA144ULCV5 | AOUA144ULCV5 | AOUA120ULCV5 |  | 390000 | 11 | 17.6 | 3.46 | 394000 | 260000 | 2.31
208931905 | 32.5 | FUJITSU | HMSR-A-CB | Mixed Ducted and Non-Ducted Indoor Units | AOUA408ULCVG5 | AOUA144ULCV5 | AOUA144ULCV5 | AOUA120ULCV5 |  | 390000 | 11 | 20.15 | 3.46 | 394000 | 260000 | 2.31
208931906 | 34.33 | FUJITSU | HMSR-A-CB | Ducted Indoor Units | AOUA432ULCVG5 | AOUA144ULCV5 | AOUA144ULCV5 | AOUA144ULCV5 |  | 412000 | 10.8 | 17.5 | 3.53 | 404000 | 280000 | 2.3
208931907 | 34.33 | FUJITSU | HMSR-A-CB | Mixed Ducted and Non-Ducted Indoor Units | AOUA432ULCVG5 | AOUA144ULCV5 | AOUA144ULCV5 | AOUA144ULCV5 |  | 412000 | 10.8 | 20.2 | 3.53 | 404000 | 280000 | 2.3
213896685 | 21 | DAIKIN | HMSR-A-CB | Non-Ducted Indoor Units | REYQ264XBTJ* | REYQ120XBTJ* | REYQ144XBTJ* |  |  | 252000 | 10.4 | 19.1 | 3.41 | 252000 | 176000 | 2.09
213896686 | 22.83 | DAIKIN | HMSR-A-CB | Non-Ducted Indoor Units | REYQ288XBTJ* | REYQ144XBTJ* | REYQ144XBTJ* |  |  | 274000 | 10.4 | 18.7 | 3.38 | 264000 | 192000 | 2.05
213896687 | 24.67 | DAIKIN | HMSR-A-CB | Non-Ducted Indoor Units | REYQ312XBTJ* | REYQ144XBTJ* | REYQ168XBTJ* |  |  | 296000 | 9.7 | 18.4 | 3.35 | 270000 | 200000 | 2.05
213896688 | 28.5 | DAIKIN | HMSR-A-CB | Non-Ducted Indoor Units | REYQ360XBTJ* | REYQ120XBTJ* | REYQ120XBTJ* | REYQ120XBTJ* |  | 342000 | 10.2 | 18 | 3.52 | 330000 | 234000 | 2.15
213896701 | 22.83 | DAIKIN | HMSR-A-CB | Non-Ducted Indoor Units | REYQ288XBYD* | REYQ144XBYD* | REYQ144XBYD* |  |  | 274000 | 10.4 | 18.7 | 3.38 | 264000 | 192000 | 2.05
213896702 | 24.67 | DAIKIN | HMSR-A-CB | Non-Ducted Indoor Units | REYQ312XBYD* | REYQ144XBYD* | REYQ168XBYD* |  |  | 296000 | 9.7 | 18.4 | 3.35 | 270000 | 200000 | 2.05
213896708 | 22.83 | DAIKIN | HMSR-A-CB | Non-Ducted Indoor Units | REYQ288XBYC* | REYQ144XBYC* | REYQ144XBYC* |  |  | 274000 | 10.4 | 18.7 | 3.38 | 264000 | 192000 | 2.05
213896709 | 24.67 | DAIKIN | HMSR-A-CB | Non-Ducted Indoor Units | REYQ312XBYC* | REYQ144XBYC* | REYQ168XBYC* |  |  | 296000 | 9.7 | 18.4 | 3.35 | 270000 | 200000 | 2.05
213896732 | 22.83 | DAIKIN | HMSR-A-CB | Mixed Ducted and Non-Ducted Indoor Units | REYQ288XBTJ* | REYQ144XBTJ* | REYQ144XBTJ* |  |  | 274000 | 10.15 | 17.75 | 3.29 | 264000 | 192000 | 2.05
213896738 | 22.83 | DAIKIN | HMSR-A-CB | Mixed Ducted and Non-Ducted Indoor Units | REYQ288XBYD* | REYQ144XBYD* | REYQ144XBYD* |  |  | 274000 | 10.15 | 17.75 | 3.29 | 264000 | 192000 | 2.05
213896744 | 22.83 | DAIKIN | HMSR-A-CB | Mixed Ducted and Non-Ducted Indoor Units | REYQ288XBYC* | REYQ144XBYC* | REYQ144XBYC* |  |  | 274000 | 10.15 | 17.75 | 3.29 | 264000 | 192000 | 2.05
213896748 | 21 | DAIKIN | HMSV-A-CB | Non-Ducted Indoor Units | RXYQ264XBYC* | RXYQ120XBYC* | RXYQ144XBYC* |  |  | 252000 | 9.8 | 18.4 | 3.41 | 252000 | 176000 | 2.09
213896749 | 22.83 | DAIKIN | HMSV-A-CB | Non-Ducted Indoor Units | RXYQ288XBYC* | RXYQ144XBYC* | RXYQ144XBYC* |  |  | 274000 | 9.8 | 18 | 3.38 | 264000 | 192000 | 2.05
213896751 | 21 | DAIKIN | HMSR-A-CB | Non-Ducted Indoor Units | REYQ264XBYD* | REYQ120XBYD* | REYQ144XBYD* |  |  | 252000 | 10.4 | 19.1 | 3.41 | 252000 | 176000 | 2.09
213896752 | 28.5 | DAIKIN | HMSR-A-CB | Non-Ducted Indoor Units | REYQ360XBYD* | REYQ120XBYD* | REYQ120XBYD* | REYQ120XBYD* |  | 342000 | 10.2 | 18 | 3.52 | 330000 | 234000 | 2.15
213896755 | 21 | DAIKIN | HMSR-A-CB | Non-Ducted Indoor Units | REYQ264XBYC* | REYQ120XBYC* | REYQ144XBYC* |  |  | 252000 | 10.4 | 19.1 | 3.41 | 252000 | 176000 | 2.09
213896756 | 28.5 | DAIKIN | HMSR-A-CB | Non-Ducted Indoor Units | REYQ360XBYC* | REYQ120XBYC* | REYQ120XBYC* | REYQ120XBYC* |  | 342000 | 10.2 | 18 | 3.52 | 330000 | 234000 | 2.15
213896775 | 21 | DAIKIN | HMSR-A-CB | Mixed Ducted and Non-Ducted Indoor Units | REYQ264XBTJ* | REYQ120XBTJ* | REYQ144XBTJ* |  |  | 252000 | 10.15 | 17.95 | 3.3 | 252000 | 176000 | 2.09
213896776 | 28.5 | DAIKIN | HMSR-A-CB | Mixed Ducted and Non-Ducted Indoor Units | REYQ360XBTJ* | REYQ120XBTJ* | REYQ120XBTJ* | REYQ120XBTJ* |  | 342000 | 9.85 | 17 | 3.36 | 330000 | 234000 | 2.15
213896779 | 21 | DAIKIN | HMSR-A-CB | Mixed Ducted and Non-Ducted Indoor Units | REYQ264XBYD* | REYQ120XBYD* | REYQ144XBYD* |  |  | 252000 | 10.15 | 17.95 | 3.3 | 252000 | 176000 | 2.09
213896780 | 28.5 | DAIKIN | HMSR-A-CB | Mixed Ducted and Non-Ducted Indoor Units | REYQ360XBYD* | REYQ120XBYD* | REYQ120XBYD* | REYQ120XBYD* |  | 342000 | 9.85 | 17 | 3.36 | 330000 | 234000 | 2.15
213896783 | 21 | DAIKIN | HMSR-A-CB | Mixed Ducted and Non-Ducted Indoor Units | REYQ264XBYC* | REYQ120XBYC* | REYQ144XBYC* |  |  | 252000 | 10.15 | 17.95 | 3.3 | 252000 | 176000 | 2.09
213896784 | 28.5 | DAIKIN | HMSR-A-CB | Mixed Ducted and Non-Ducted Indoor Units | REYQ360XBYC* | REYQ120XBYC* | REYQ120XBYC* | REYQ120XBYC* |  | 342000 | 9.85 | 17 | 3.36 | 330000 | 234000 | 2.15
213897021 | 21 | DAIKIN | HMSV-A-CB | Non-Ducted Indoor Units | RXYQ264AATJ* | RXYQ120AATJ* | RXYQ144AATJ* |  |  | 252000 | 11 | 21.6 | 3.4 | 252000 | 168000 | 2.2
213897022 | 22.83 | DAIKIN | HMSV-A-CB | Non-Ducted Indoor Units | RXYQ288AATJ* | RXYQ144AATJ* | RXYQ144AATJ* |  |  | 274000 | 10.8 | 20.7 | 3.5 | 274000 | 194000 | 2.2
213897023 | 24.67 | DAIKIN | HMSV-A-CB | Non-Ducted Indoor Units | RXYQ312AATJ* | RXYQ144AATJ* | RXYQ168AATJ* |  |  | 296000 | 10.2 | 20.6 | 3.5 | 296000 | 212000 | 2.2
213897024 | 28.5 | DAIKIN | HMSV-A-CB | Non-Ducted Indoor Units | RXYQ360AATJ* | RXYQ168AATJ* | RXYQ192AATJ* |  |  | 342000 | 10.3 | 19.8 | 3.5 | 342000 | 244000 | 2.1
213897025 | 30.33 | DAIKIN | HMSV-A-CB | Non-Ducted Indoor Units | RXYQ384AATJ* | RXYQ192AATJ* | RXYQ192AATJ* |  |  | 364000 | 10.4 | 20 | 3.45 | 364000 | 264000 | 2.1
213897026 | 32.33 | DAIKIN | HMSV-A-CB | Non-Ducted Indoor Units | RXYQ408AATJ* | RXYQ192AATJ* | RXYQ216AATJ* |  |  | 388000 | 10 | 19.6 | 3.45 | 388000 | 276000 | 2.1
213897027 | 33.67 | DAIKIN | HMSV-A-CB | Non-Ducted Indoor Units | RXYQ432AATJ* | RXYQ216AATJ* | RXYQ216AATJ* |  |  | 404000 | 9.6 | 19 | 3.3 | 404000 | 278000 | 2.07
213897034 | 21 | DAIKIN | HMSV-A-CB | Non-Ducted Indoor Units | RXYQ264AAYD* | RXYQ120AAYD* | RXYQ144AAYD* |  |  | 252000 | 11 | 21.6 | 3.4 | 252000 | 168000 | 2.2
213897035 | 22.83 | DAIKIN | HMSV-A-CB | Non-Ducted Indoor Units | RXYQ288AAYD* | RXYQ144AAYD* | RXYQ144AAYD* |  |  | 274000 | 10.8 | 20.7 | 3.5 | 274000 | 194000 | 2.2
213897036 | 24.67 | DAIKIN | HMSV-A-CB | Non-Ducted Indoor Units | RXYQ312AAYD* | RXYQ144AAYD* | RXYQ168AAYD* |  |  | 296000 | 10.2 | 20.6 | 3.5 | 296000 | 212000 | 2.2
213897037 | 28.5 | DAIKIN | HMSV-A-CB | Non-Ducted Indoor Units | RXYQ360AAYD* | RXYQ168AAYD* | RXYQ192AAYD* |  |  | 342000 | 10.3 | 19.8 | 3.5 | 342000 | 244000 | 2.1
213897038 | 30.33 | DAIKIN | HMSV-A-CB | Non-Ducted Indoor Units | RXYQ384AAYD* | RXYQ192AAYD* | RXYQ192AAYD* |  |  | 364000 | 10.4 | 20 | 3.45 | 364000 | 264000 | 2.1
213897039 | 32.33 | DAIKIN | HMSV-A-CB | Non-Ducted Indoor Units | RXYQ408AAYD* | RXYQ192AAYD* | RXYQ216AAYD* |  |  | 388000 | 10 | 19.6 | 3.45 | 388000 | 276000 | 2.1
213897040 | 33.67 | DAIKIN | HMSV-A-CB | Non-Ducted Indoor Units | RXYQ432AAYD* | RXYQ216AAYD* | RXYQ216AAYD* |  |  | 404000 | 9.6 | 19 | 3.3 | 404000 | 278000 | 2.07
213897047 | 22.83 | DAIKIN | HMSV-A-CB | Ducted Indoor Units | RXYQ288AATJ* | RXYQ144AATJ* | RXYQ144AATJ* |  |  | 274000 | 10.4 | 18 | 3.25 | 274000 | 194000 | 2.1
213897049 | 30.33 | DAIKIN | HMSV-A-CB | Ducted Indoor Units | RXYQ384AATJ* | RXYQ192AATJ* | RXYQ192AATJ* |  |  | 364000 | 9.8 | 17.6 | 3.25 | 364000 | 264000 | 2.1
213897056 | 22.83 | DAIKIN | HMSV-A-CB | Ducted Indoor Units | RXYQ288AAYD* | RXYQ144AAYD* | RXYQ144AAYD* |  |  | 274000 | 10.4 | 18 | 3.25 | 274000 | 194000 | 2.1
213897058 | 30.33 | DAIKIN | HMSV-A-CB | Ducted Indoor Units | RXYQ384AAYD* | RXYQ192AAYD* | RXYQ192AAYD* |  |  | 364000 | 9.8 | 17.6 | 3.25 | 364000 | 264000 | 2.1
213897064 | 21 | DAIKIN | HMSV-A-CB | Mixed Ducted and Non-Ducted Indoor Units | RXYQ264AATJ* | RXYQ120AATJ* | RXYQ144AATJ* |  |  | 252000 | 10.55 | 19.9 | 3.3 | 252000 | 168000 | 2.2
213897065 | 22.83 | DAIKIN | HMSV-A-CB | Mixed Ducted and Non-Ducted Indoor Units | RXYQ288AATJ* | RXYQ144AATJ* | RXYQ144AATJ* |  |  | 274000 | 10.6 | 19.35 | 3.37 | 274000 | 194000 | 2.15
213897066 | 24.67 | DAIKIN | HMSV-A-CB | Mixed Ducted and Non-Ducted Indoor Units | RXYQ312AATJ* | RXYQ144AATJ* | RXYQ168AATJ* |  |  | 296000 | 10.1 | 19 | 3.35 | 296000 | 212000 | 2.13
213897067 | 30.33 | DAIKIN | HMSV-A-CB | Mixed Ducted and Non-Ducted Indoor Units | RXYQ384AATJ* | RXYQ192AATJ* | RXYQ192AATJ* |  |  | 364000 | 10.1 | 18.8 | 3.35 | 364000 | 264000 | 2.1
213897073 | 21 | DAIKIN | HMSV-A-CB | Mixed Ducted and Non-Ducted Indoor Units | RXYQ264AAYD* | RXYQ120AAYD* | RXYQ144AAYD* |  |  | 252000 | 10.55 | 19.9 | 3.3 | 252000 | 168000 | 2.2
213897074 | 22.83 | DAIKIN | HMSV-A-CB | Mixed Ducted and Non-Ducted Indoor Units | RXYQ288AAYD* | RXYQ144AAYD* | RXYQ144AAYD* |  |  | 274000 | 10.6 | 19.35 | 3.37 | 274000 | 194000 | 2.15
213897075 | 24.67 | DAIKIN | HMSV-A-CB | Mixed Ducted and Non-Ducted Indoor Units | RXYQ312AAYD* | RXYQ144AAYD* | RXYQ168AAYD* |  |  | 296000 | 10.1 | 19 | 3.35 | 296000 | 212000 | 2.13
213897076 | 30.33 | DAIKIN | HMSV-A-CB | Mixed Ducted and Non-Ducted Indoor Units | RXYQ384AAYD* | RXYQ192AAYD* | RXYQ192AAYD* |  |  | 364000 | 10.1 | 18.8 | 3.35 | 364000 | 264000 | 2.1
213897115 | 28.5 | DAIKIN | HMSV-A-CB | Mixed Ducted and Non-Ducted Indoor Units | RXYQ360AATJ* | RXYQ168AATJ* | RXYQ192AATJ* |  |  | 342000 | 9.8 | 18.6 | 3.37 | 342000 | 244000 | 2.1
213897116 | 32.33 | DAIKIN | HMSV-A-CB | Mixed Ducted and Non-Ducted Indoor Units | RXYQ408AATJ* | RXYQ192AATJ* | RXYQ216AATJ* |  |  | 388000 | 9.6 | 18.3 | 3.35 | 388000 | 276000 | 2.1
213897124 | 28.5 | DAIKIN | HMSV-A-CB | Mixed Ducted and Non-Ducted Indoor Units | RXYQ360AAYD* | RXYQ168AAYD* | RXYQ192AAYD* |  |  | 342000 | 9.8 | 18.6 | 3.37 | 342000 | 244000 | 2.1
213897125 | 32.33 | DAIKIN | HMSV-A-CB | Mixed Ducted and Non-Ducted Indoor Units | RXYQ408AAYD* | RXYQ192AAYD* | RXYQ216AAYD* |  |  | 388000 | 9.6 | 18.3 | 3.35 | 388000 | 276000 | 2.1
207776299 | 21 | DAIKIN | HMSR-A-CB | Non-Ducted Indoor Units | REYQ264AATJ* | REYQ120AATJ* | REYQ144AATJ* |  |  | 252000 | 12 | 23.9 | 3.7 | 282000 | 190000 | 2.35
207776300 | 22.83 | DAIKIN | HMSR-A-CB | Non-Ducted Indoor Units | REYQ288AATJ* | REYQ144AATJ* | REYQ144AATJ* |  |  | 274000 | 12 | 23.2 | 3.6 | 294000 | 210000 | 2.41
207776301 | 24.67 | DAIKIN | HMSR-A-CB | Non-Ducted Indoor Units | REYQ312AATJ* | REYQ144AATJ* | REYQ168AATJ* |  |  | 296000 | 11.3 | 22.8 | 3.6 | 320000 | 230000 | 2.35
207776302 | 26.67 | DAIKIN | HMSR-A-CB | Non-Ducted Indoor Units | REYQ336AATJ* | REYQ168AATJ* | REYQ168AATJ* |  |  | 320000 | 10.5 | 22.1 | 3.6 | 338000 | 238000 | 2.2
207776303 | 28.5 | DAIKIN | HMSR-A-CB | Non-Ducted Indoor Units | REYQ360AATJ* | REYQ168AATJ* | REYQ192AATJ* |  |  | 342000 | 11.5 | 21 | 3.6 | 376000 | 270000 | 2.05
207776304 | 30.33 | DAIKIN | HMSR-A-CB | Non-Ducted Indoor Units | REYQ384AATJ* | REYQ192AATJ* | REYQ192AATJ* |  |  | 364000 | 10.7 | 22 | 3.4 | 386000 | 280000 | 2.05
207776305 | 32.33 | DAIKIN | HMSR-A-CB | Non-Ducted Indoor Units | REYQ408AATJ* | REYQ192AATJ* | REYQ216AATJ* |  |  | 388000 | 10.7 | 21.5 | 3.4 | 394000 | 294000 | 2.05
207776306 | 34.17 | DAIKIN | HMSR-A-CB | Non-Ducted Indoor Units | REYQ432AATJ* | REYQ216AATJ* | REYQ216AATJ* |  |  | 410000 | 10.7 | 21.1 | 3.4 | 404000 | 312000 | 2.05
207776307 | 36.17 | DAIKIN | HMSR-A-CB | Non-Ducted Indoor Units | REYQ456AATJ* | REYQ216AATJ* | REYQ240AATJ* |  |  | 434000 | 9.9 | 20.2 | 3.4 | 414000 | 314000 | 2.05
207776308 | 38 | DAIKIN | HMSR-A-CB | Non-Ducted Indoor Units | REYQ480AATJ* | REYQ240AATJ* | REYQ240AATJ* |  |  | 456000 | 9.7 | 19.4 | 3.4 | 424000 | 320000 | 2.05
207776317 | 21 | DAIKIN | HMSR-A-CB | Non-Ducted Indoor Units | REYQ264AAYD* | REYQ120AAYD* | REYQ144AAYD* |  |  | 252000 | 12 | 23.9 | 3.7 | 282000 | 190000 | 2.35
207776318 | 22.83 | DAIKIN | HMSR-A-CB | Non-Ducted Indoor Units | REYQ288AAYD* | REYQ144AAYD* | REYQ144AAYD* |  |  | 274000 | 12 | 23.2 | 3.6 | 294000 | 210000 | 2.41
207776319 | 24.67 | DAIKIN | HMSR-A-CB | Non-Ducted Indoor Units | REYQ312AAYD* | REYQ144AAYD* | REYQ168AAYD* |  |  | 296000 | 11.3 | 22.8 | 3.6 | 320000 | 230000 | 2.35
207776320 | 26.67 | DAIKIN | HMSR-A-CB | Non-Ducted Indoor Units | REYQ336AAYD* | REYQ168AAYD* | REYQ168AAYD* |  |  | 320000 | 10.5 | 22.1 | 3.6 | 338000 | 238000 | 2.2
207776321 | 28.5 | DAIKIN | HMSR-A-CB | Non-Ducted Indoor Units | REYQ360AAYD* | REYQ168AAYD* | REYQ192AAYD* |  |  | 342000 | 11.5 | 21 | 3.6 | 376000 | 270000 | 2.05
207776322 | 30.33 | DAIKIN | HMSR-A-CB | Non-Ducted Indoor Units | REYQ384AAYD* | REYQ192AAYD* | REYQ192AAYD* |  |  | 364000 | 10.7 | 22 | 3.4 | 386000 | 280000 | 2.05
207776323 | 32.33 | DAIKIN | HMSR-A-CB | Non-Ducted Indoor Units | REYQ408AAYD* | REYQ192AAYD* | REYQ216AAYD* |  |  | 388000 | 10.7 | 21.5 | 3.4 | 394000 | 294000 | 2.05
207776324 | 34.17 | DAIKIN | HMSR-A-CB | Non-Ducted Indoor Units | REYQ432AAYD* | REYQ216AAYD* | REYQ216AAYD* |  |  | 410000 | 10.7 | 21.1 | 3.4 | 404000 | 312000 | 2.05
207776325 | 36.17 | DAIKIN | HMSR-A-CB | Non-Ducted Indoor Units | REYQ456AAYD* | REYQ216AAYD* | REYQ240AAYD* |  |  | 434000 | 9.9 | 20.2 | 3.4 | 414000 | 314000 | 2.05
207776326 | 38 | DAIKIN | HMSR-A-CB | Non-Ducted Indoor Units | REYQ480AAYD* | REYQ240AAYD* | REYQ240AAYD* |  |  | 456000 | 9.7 | 19.4 | 3.4 | 424000 | 320000 | 2.05
207776336 | 22.83 | DAIKIN | HMSR-A-CB | Ducted Indoor Units | REYQ288AATJ* | REYQ144AATJ* | REYQ144AATJ* |  |  | 274000 | 11 | 19.3 | 3.27 | 294000 | 210000 | 2.13
207776337 | 24.67 | DAIKIN | HMSR-A-CB | Ducted Indoor Units | REYQ312AATJ* | REYQ144AATJ* | REYQ168AATJ* |  |  | 296000 | 10.8 | 19.2 | 3.25 | 320000 | 230000 | 2.1
207776340 | 30.33 | DAIKIN | HMSR-A-CB | Ducted Indoor Units | REYQ384AATJ* | REYQ192AATJ* | REYQ192AATJ* |  |  | 364000 | 10.5 | 18.8 | 3.25 | 386000 | 280000 | 2.05
207776341 | 32.33 | DAIKIN | HMSR-A-CB | Ducted Indoor Units | REYQ408AATJ* | REYQ192AATJ* | REYQ216AATJ* |  |  | 388000 | 10.5 | 18.4 | 3.25 | 394000 | 294000 | 2.05
207776342 | 34.17 | DAIKIN | HMSR-A-CB | Ducted Indoor Units | REYQ432AATJ* | REYQ216AATJ* | REYQ216AATJ* |  |  | 410000 | 10.1 | 18.1 | 3.25 | 404000 | 312000 | 2.05
207776343 | 36.17 | DAIKIN | HMSR-A-CB | Ducted Indoor Units | REYQ456AATJ* | REYQ216AATJ* | REYQ240AATJ* |  |  | 434000 | 9.8 | 17.5 | 3.25 | 414000 | 314000 | 2.05
207776344 | 38 | DAIKIN | HMSR-A-CB | Ducted Indoor Units | REYQ480AATJ* | REYQ240AATJ* | REYQ240AATJ* |  |  | 456000 | 9.6 | 17.2 | 3.25 | 424000 | 320000 | 2.05
207776354 | 22.83 | DAIKIN | HMSR-A-CB | Ducted Indoor Units | REYQ288AAYD* | REYQ144AAYD* | REYQ144AAYD* |  |  | 274000 | 11 | 19.3 | 3.27 | 294000 | 210000 | 2.13
207776355 | 24.67 | DAIKIN | HMSR-A-CB | Ducted Indoor Units | REYQ312AAYD* | REYQ144AAYD* | REYQ168AAYD* |  |  | 296000 | 10.8 | 19.2 | 3.25 | 320000 | 230000 | 2.1
207776358 | 30.33 | DAIKIN | HMSR-A-CB | Ducted Indoor Units | REYQ384AAYD* | REYQ192AAYD* | REYQ192AAYD* |  |  | 364000 | 10.5 | 18.8 | 3.25 | 386000 | 280000 | 2.05
207776359 | 32.33 | DAIKIN | HMSR-A-CB | Ducted Indoor Units | REYQ408AAYD* | REYQ192AAYD* | REYQ216AAYD* |  |  | 388000 | 10.5 | 18.4 | 3.25 | 394000 | 294000 | 2.05
207776360 | 34.17 | DAIKIN | HMSR-A-CB | Ducted Indoor Units | REYQ432AAYD* | REYQ216AAYD* | REYQ216AAYD* |  |  | 410000 | 10.1 | 18.1 | 3.25 | 404000 | 312000 | 2.05
207776361 | 36.17 | DAIKIN | HMSR-A-CB | Ducted Indoor Units | REYQ456AAYD* | REYQ216AAYD* | REYQ240AAYD* |  |  | 434000 | 9.8 | 17.5 | 3.25 | 414000 | 314000 | 2.05
207776362 | 38 | DAIKIN | HMSR-A-CB | Ducted Indoor Units | REYQ480AAYD* | REYQ240AAYD* | REYQ240AAYD* |  |  | 456000 | 9.6 | 17.2 | 3.25 | 424000 | 320000 | 2.05
207776371 | 21 | DAIKIN | HMSR-A-CB | Mixed Ducted and Non-Ducted Indoor Units | REYQ264AATJ* | REYQ120AATJ* | REYQ144AATJ* |  |  | 252000 | 11.3 | 21.55 | 3.45 | 282000 | 190000 | 2.22
207776372 | 22.83 | DAIKIN | HMSR-A-CB | Mixed Ducted and Non-Ducted Indoor Units | REYQ288AATJ* | REYQ144AATJ* | REYQ144AATJ* |  |  | 274000 | 11.5 | 21.25 | 3.43 | 294000 | 210000 | 2.27
207776373 | 24.67 | DAIKIN | HMSR-A-CB | Mixed Ducted and Non-Ducted Indoor Units | REYQ312AATJ* | REYQ144AATJ* | REYQ168AATJ* |  |  | 296000 | 11.05 | 21 | 3.42 | 320000 | 230000 | 2.22
207776374 | 26.67 | DAIKIN | HMSR-A-CB | Mixed Ducted and Non-Ducted Indoor Units | REYQ336AATJ* | REYQ168AATJ* | REYQ168AATJ* |  |  | 320000 | 10.55 | 20.35 | 3.41 | 338000 | 238000 | 2.15
207776375 | 28.5 | DAIKIN | HMSR-A-CB | Mixed Ducted and Non-Ducted Indoor Units | REYQ360AATJ* | REYQ168AATJ* | REYQ192AATJ* |  |  | 342000 | 11.1 | 19.6 | 3.4 | 376000 | 270000 | 2.05
207776376 | 30.33 | DAIKIN | HMSR-A-CB | Mixed Ducted and Non-Ducted Indoor Units | REYQ384AATJ* | REYQ192AATJ* | REYQ192AATJ* |  |  | 364000 | 10.6 | 20.4 | 3.32 | 386000 | 280000 | 2.05
207776377 | 32.33 | DAIKIN | HMSR-A-CB | Mixed Ducted and Non-Ducted Indoor Units | REYQ408AATJ* | REYQ192AATJ* | REYQ216AATJ* |  |  | 388000 | 10.6 | 19.95 | 3.32 | 394000 | 294000 | 2.05
207776378 | 34.17 | DAIKIN | HMSR-A-CB | Mixed Ducted and Non-Ducted Indoor Units | REYQ432AATJ* | REYQ216AATJ* | REYQ216AATJ* |  |  | 410000 | 10.4 | 19.6 | 3.32 | 404000 | 312000 | 2.05
207776379 | 36.17 | DAIKIN | HMSR-A-CB | Mixed Ducted and Non-Ducted Indoor Units | REYQ456AATJ* | REYQ216AATJ* | REYQ240AATJ* |  |  | 434000 | 9.85 | 18.85 | 3.32 | 414000 | 314000 | 2.05
207776380 | 38 | DAIKIN | HMSR-A-CB | Mixed Ducted and Non-Ducted Indoor Units | REYQ480AATJ* | REYQ240AATJ* | REYQ240AATJ* |  |  | 456000 | 9.65 | 18.3 | 3.32 | 424000 | 320000 | 2.05
207776389 | 21 | DAIKIN | HMSR-A-CB | Mixed Ducted and Non-Ducted Indoor Units | REYQ264AAYD* | REYQ120AAYD* | REYQ144AAYD* |  |  | 252000 | 11.3 | 21.55 | 3.45 | 282000 | 190000 | 2.22
207776390 | 22.83 | DAIKIN | HMSR-A-CB | Mixed Ducted and Non-Ducted Indoor Units | REYQ288AAYD* | REYQ144AAYD* | REYQ144AAYD* |  |  | 274000 | 11.5 | 21.25 | 3.43 | 294000 | 210000 | 2.27
207776391 | 24.67 | DAIKIN | HMSR-A-CB | Mixed Ducted and Non-Ducted Indoor Units | REYQ312AAYD* | REYQ144AAYD* | REYQ168AAYD* |  |  | 296000 | 11.05 | 21 | 3.42 | 320000 | 230000 | 2.22
207776392 | 26.67 | DAIKIN | HMSR-A-CB | Mixed Ducted and Non-Ducted Indoor Units | REYQ336AAYD* | REYQ168AAYD* | REYQ168AAYD* |  |  | 320000 | 10.55 | 20.35 | 3.41 | 338000 | 238000 | 2.15
207776393 | 28.5 | DAIKIN | HMSR-A-CB | Mixed Ducted and Non-Ducted Indoor Units | REYQ360AAYD* | REYQ168AAYD* | REYQ192AAYD* |  |  | 342000 | 11.1 | 19.6 | 3.4 | 376000 | 270000 | 2.05
207776394 | 30.33 | DAIKIN | HMSR-A-CB | Mixed Ducted and Non-Ducted Indoor Units | REYQ384AAYD* | REYQ192AAYD* | REYQ192AAYD* |  |  | 364000 | 10.6 | 20.4 | 3.32 | 386000 | 280000 | 2.05
207776395 | 32.33 | DAIKIN | HMSR-A-CB | Mixed Ducted and Non-Ducted Indoor Units | REYQ408AAYD* | REYQ192AAYD* | REYQ216AAYD* |  |  | 388000 | 10.6 | 19.95 | 3.32 | 394000 | 294000 | 2.05
207776396 | 34.17 | DAIKIN | HMSR-A-CB | Mixed Ducted and Non-Ducted Indoor Units | REYQ432AAYD* | REYQ216AAYD* | REYQ216AAYD* |  |  | 410000 | 10.4 | 19.6 | 3.32 | 404000 | 312000 | 2.05
207776397 | 36.17 | DAIKIN | HMSR-A-CB | Mixed Ducted and Non-Ducted Indoor Units | REYQ456AAYD* | REYQ216AAYD* | REYQ240AAYD* |  |  | 434000 | 9.85 | 18.85 | 3.32 | 414000 | 314000 | 2.05
207776398 | 38 | DAIKIN | HMSR-A-CB | Mixed Ducted and Non-Ducted Indoor Units | REYQ480AAYD* | REYQ240AAYD* | REYQ240AAYD* |  |  | 456000 | 9.65 | 18.3 | 3.32 | 424000 | 320000 | 2.05
207825927 | 26.67 | SAMSUNG | HMSR-A-CB | Ducted Indoor Units | AM336BXVGFR | AM096BXVGFR | AM240BXVGFR |  |  | 320000 | 10.9 | 21.5 | 3.4 | 360000 | 234000 | 2.3
207825936 | 21 | SAMSUNG | HMSR-A-CB | Non-Ducted Indoor Units | AM264BXVGFR | AM096BXVGFR | AM168BXVGFR |  |  | 252000 | 11.8 | 26.3 | 3.61 | 282000 | 184000 | 2.52
207825937 | 22.83 | SAMSUNG | HMSR-A-CB | Non-Ducted Indoor Units | AM288BXVGFR | AM096BXVGFR | AM192BXVGFR |  |  | 274000 | 11.9 | 25.9 | 3.6 | 308000 | 200000 | 2.5
207825938 | 24.83 | SAMSUNG | HMSR-A-CB | Non-Ducted Indoor Units | AM312BXVGFR | AM096BXVGFR | AM216BXVGFR |  |  | 298000 | 11.1 | 24.3 | 3.6 | 334000 | 218000 | 2.5
207825947 | 26.67 | SAMSUNG | HMSV-A-CB | Ducted Indoor Units | AM336BXVGFH | AM096BXVGFH | AM240BXVGFH |  |  | 320000 | 10.9 | 21.5 | 3.4 | 360000 | 234000 | 2.3
207825956 | 21 | SAMSUNG | HMSV-A-CB | Non-Ducted Indoor Units | AM264BXVGFH | AM096BXVGFH | AM168BXVGFH |  |  | 252000 | 11.8 | 26.3 | 3.61 | 282000 | 184000 | 2.52
207825957 | 22.83 | SAMSUNG | HMSV-A-CB | Non-Ducted Indoor Units | AM288BXVGFH | AM096BXVGFH | AM192BXVGFH |  |  | 274000 | 11.9 | 25.9 | 3.6 | 308000 | 200000 | 2.5
207825958 | 24.83 | SAMSUNG | HMSV-A-CB | Non-Ducted Indoor Units | AM312BXVGFH | AM096BXVGFH | AM216BXVGFH |  |  | 298000 | 11.1 | 24.3 | 3.6 | 334000 | 218000 | 2.5
207825967 | 26.67 | SAMSUNG | HMSV-A-CB | Ducted Indoor Units | AM336BXVGJH | AM096BXVGJH | AM240BXVGJH |  |  | 320000 | 10.9 | 21.5 | 3.4 | 360000 | 234000 | 2.3
207825976 | 21 | SAMSUNG | HMSV-A-CB | Non-Ducted Indoor Units | AM264BXVGJH | AM096BXVGJH | AM168BXVGJH |  |  | 252000 | 11.8 | 26.3 | 3.61 | 282000 | 184000 | 2.52
207825977 | 22.83 | SAMSUNG | HMSV-A-CB | Non-Ducted Indoor Units | AM288BXVGJH | AM096BXVGJH | AM192BXVGJH |  |  | 274000 | 11.9 | 25.9 | 3.6 | 308000 | 200000 | 2.5
207825978 | 24.83 | SAMSUNG | HMSV-A-CB | Non-Ducted Indoor Units | AM312BXVGJH | AM096BXVGJH | AM216BXVGJH |  |  | 298000 | 11.1 | 24.3 | 3.6 | 334000 | 218000 | 2.5
207825987 | 26.67 | SAMSUNG | HMSR-A-CB | Ducted Indoor Units | AM336BXVGJR | AM096BXVGJR | AM240BXVGJR |  |  | 320000 | 10.9 | 21.5 | 3.4 | 360000 | 234000 | 2.3
207825996 | 21 | SAMSUNG | HMSR-A-CB | Non-Ducted Indoor Units | AM264BXVGJR | AM096BXVGJR | AM168BXVGJR |  |  | 252000 | 11.8 | 26.3 | 3.61 | 282000 | 184000 | 2.52
207825997 | 22.83 | SAMSUNG | HMSR-A-CB | Non-Ducted Indoor Units | AM288BXVGJR | AM096BXVGJR | AM192BXVGJR |  |  | 274000 | 11.9 | 25.9 | 3.6 | 308000 | 200000 | 2.5
207825998 | 24.83 | SAMSUNG | HMSR-A-CB | Non-Ducted Indoor Units | AM312BXVGJR | AM096BXVGJR | AM216BXVGJR |  |  | 298000 | 11.1 | 24.3 | 3.6 | 334000 | 218000 | 2.5
207826245 | 21 | SAMSUNG | HMSR-A-CB | Ducted Indoor Units | AM264BXVGFR | AM096BXVGFR | AM168BXVGFR |  |  | 252000 | 11.5 | 21.5 | 3.55 | 282000 | 184000 | 2.4
207826246 | 22.83 | SAMSUNG | HMSR-A-CB | Ducted Indoor Units | AM288BXVGFR | AM096BXVGFR | AM192BXVGFR |  |  | 274000 | 11.4 | 22.5 | 3.5 | 308000 | 200000 | 2.4
207826247 | 24.83 | SAMSUNG | HMSR-A-CB | Ducted Indoor Units | AM312BXVGFR | AM096BXVGFR | AM216BXVGFR |  |  | 298000 | 11.1 | 21.7 | 3.45 | 334000 | 218000 | 2.35
207826248 | 28.5 | SAMSUNG | HMSR-A-CB | Ducted Indoor Units | AM360BXVGFR | AM120BXVGFR | AM240BXVGFR |  |  | 342000 | 10.4 | 21.3 | 3.4 | 386000 | 250000 | 2.3
207826249 | 30.5 | SAMSUNG | HMSR-A-CB | Ducted Indoor Units | AM384BXVGFR | AM192BXVGFR | AM192BXVGFR |  |  | 366000 | 10.5 | 21 | 3.3 | 412000 | 268000 | 2.35
207826250 | 32.33 | SAMSUNG | HMSR-A-CB | Ducted Indoor Units | AM408BXVGFR | AM192BXVGFR | AM216BXVGFR |  |  | 388000 | 9.8 | 20.5 | 3.3 | 438000 | 284000 | 2.35
207826251 | 34.33 | SAMSUNG | HMSR-A-CB | Ducted Indoor Units | AM432BXVGFR | AM216BXVGFR | AM216BXVGFR |  |  | 412000 | 9.6 | 20 | 3.25 | 462000 | 300000 | 2.35
207826252 | 26.67 | SAMSUNG | HMSR-A-CB | Non-Ducted Indoor Units | AM336BXVGFR | AM096BXVGFR | AM240BXVGFR |  |  | 320000 | 10.8 | 23.7 | 3.52 | 360000 | 234000 | 2.4
207826253 | 28.5 | SAMSUNG | HMSR-A-CB | Non-Ducted Indoor Units | AM360BXVGFR | AM120BXVGFR | AM240BXVGFR |  |  | 342000 | 10.5 | 23.5 | 3.52 | 386000 | 250000 | 2.35
207826254 | 30.5 | SAMSUNG | HMSR-A-CB | Non-Ducted Indoor Units | AM384BXVGFR | AM192BXVGFR | AM192BXVGFR |  |  | 366000 | 10.7 | 21.8 | 3.42 | 412000 | 268000 | 2.45
207826255 | 32.33 | SAMSUNG | HMSR-A-CB | Non-Ducted Indoor Units | AM408BXVGFR | AM192BXVGFR | AM216BXVGFR |  |  | 388000 | 10 | 21.6 | 3.35 | 438000 | 284000 | 2.45
207826256 | 34.33 | SAMSUNG | HMSR-A-CB | Non-Ducted Indoor Units | AM432BXVGFR | AM216BXVGFR | AM216BXVGFR |  |  | 412000 | 9.6 | 21 | 3.3 | 462000 | 300000 | 2.45
207826257 | 21 | SAMSUNG | HMSV-A-CB | Ducted Indoor Units | AM264BXVGFH | AM096BXVGFH | AM168BXVGFH |  |  | 252000 | 11.5 | 21.5 | 3.55 | 282000 | 184000 | 2.4
207826258 | 22.83 | SAMSUNG | HMSV-A-CB | Ducted Indoor Units | AM288BXVGFH | AM096BXVGFH | AM192BXVGFH |  |  | 274000 | 11.4 | 22.5 | 3.5 | 308000 | 200000 | 2.4
207826259 | 24.83 | SAMSUNG | HMSV-A-CB | Ducted Indoor Units | AM312BXVGFH | AM096BXVGFH | AM216BXVGFH |  |  | 298000 | 11.1 | 21.7 | 3.45 | 334000 | 218000 | 2.35
207826260 | 26.67 | SAMSUNG | HMSV-A-CB | Non-Ducted Indoor Units | AM336BXVGFH | AM096BXVGFH | AM240BXVGFH |  |  | 320000 | 10.8 | 23.7 | 3.52 | 360000 | 234000 | 2.4
207826261 | 21 | SAMSUNG | HMSV-A-CB | Ducted Indoor Units | AM264BXVGJH | AM096BXVGJH | AM168BXVGJH |  |  | 252000 | 11.5 | 21.5 | 3.55 | 282000 | 184000 | 2.4
207826262 | 22.83 | SAMSUNG | HMSV-A-CB | Ducted Indoor Units | AM288BXVGJH | AM096BXVGJH | AM192BXVGJH |  |  | 274000 | 11.4 | 22.5 | 3.5 | 308000 | 200000 | 2.4
207826263 | 24.83 | SAMSUNG | HMSV-A-CB | Ducted Indoor Units | AM312BXVGJH | AM096BXVGJH | AM216BXVGJH |  |  | 298000 | 11.1 | 21.7 | 3.45 | 334000 | 218000 | 2.35
207826264 | 26.67 | SAMSUNG | HMSV-A-CB | Non-Ducted Indoor Units | AM336BXVGJH | AM096BXVGJH | AM240BXVGJH |  |  | 320000 | 10.8 | 23.7 | 3.52 | 360000 | 234000 | 2.4
207826265 | 21 | SAMSUNG | HMSR-A-CB | Ducted Indoor Units | AM264BXVGJR | AM096BXVGJR | AM168BXVGJR |  |  | 252000 | 11.5 | 21.5 | 3.55 | 282000 | 184000 | 2.4
207826266 | 22.83 | SAMSUNG | HMSR-A-CB | Ducted Indoor Units | AM288BXVGJR | AM096BXVGJR | AM192BXVGJR |  |  | 274000 | 11.4 | 22.5 | 3.5 | 308000 | 200000 | 2.4
207826267 | 24.83 | SAMSUNG | HMSR-A-CB | Ducted Indoor Units | AM312BXVGJR | AM096BXVGJR | AM216BXVGJR |  |  | 298000 | 11.1 | 21.7 | 3.45 | 334000 | 218000 | 2.35
207826268 | 26.67 | SAMSUNG | HMSR-A-CB | Non-Ducted Indoor Units | AM336BXVGJR | AM096BXVGJR | AM240BXVGJR |  |  | 320000 | 10.8 | 23.7 | 3.52 | 360000 | 234000 | 2.4
207826722 | 28.5 | SAMSUNG | HMSV-A-CB | Ducted Indoor Units | AM360BXVGFH | AM120BXVGFH | AM240BXVGFH |  |  | 342000 | 10.4 | 21.3 | 3.4 | 386000 | 250000 | 2.3
207826723 | 30.5 | SAMSUNG | HMSV-A-CB | Ducted Indoor Units | AM384BXVGFH | AM192BXVGFH | AM192BXVGFH |  |  | 366000 | 10.5 | 21 | 3.3 | 412000 | 268000 | 2.35
207826724 | 32.33 | SAMSUNG | HMSV-A-CB | Ducted Indoor Units | AM408BXVGFH | AM192BXVGFH | AM216BXVGFH |  |  | 388000 | 9.8 | 20.5 | 3.3 | 438000 | 284000 | 2.35
207826725 | 34.33 | SAMSUNG | HMSV-A-CB | Ducted Indoor Units | AM432BXVGFH | AM216BXVGFH | AM216BXVGFH |  |  | 412000 | 9.6 | 20 | 3.25 | 462000 | 300000 | 2.35
207826726 | 28.5 | SAMSUNG | HMSV-A-CB | Non-Ducted Indoor Units | AM360BXVGFH | AM120BXVGFH | AM240BXVGFH |  |  | 342000 | 10.5 | 23.5 | 3.52 | 386000 | 250000 | 2.35
207826727 | 30.5 | SAMSUNG | HMSV-A-CB | Non-Ducted Indoor Units | AM384BXVGFH | AM192BXVGFH | AM192BXVGFH |  |  | 366000 | 10.7 | 21.8 | 3.42 | 412000 | 268000 | 2.45
207826728 | 32.33 | SAMSUNG | HMSV-A-CB | Non-Ducted Indoor Units | AM408BXVGFH | AM192BXVGFH | AM216BXVGFH |  |  | 388000 | 10 | 21.6 | 3.35 | 438000 | 284000 | 2.45
207826729 | 34.33 | SAMSUNG | HMSV-A-CB | Non-Ducted Indoor Units | AM432BXVGFH | AM216BXVGFH | AM216BXVGFH |  |  | 412000 | 9.6 | 21 | 3.3 | 462000 | 300000 | 2.45
207826730 | 28.5 | SAMSUNG | HMSV-A-CB | Ducted Indoor Units | AM360BXVGJH | AM120BXVGJH | AM240BXVGJH |  |  | 342000 | 10.4 | 21.3 | 3.4 | 386000 | 250000 | 2.3
207826731 | 30.5 | SAMSUNG | HMSV-A-CB | Ducted Indoor Units | AM384BXVGJH | AM192BXVGJH | AM192BXVGJH |  |  | 366000 | 10.5 | 21 | 3.3 | 412000 | 268000 | 2.35
207826732 | 32.33 | SAMSUNG | HMSV-A-CB | Ducted Indoor Units | AM408BXVGJH | AM192BXVGJH | AM216BXVGJH |  |  | 388000 | 9.8 | 20.5 | 3.3 | 438000 | 284000 | 2.35
207826733 | 34.33 | SAMSUNG | HMSV-A-CB | Ducted Indoor Units | AM432BXVGJH | AM216BXVGJH | AM216BXVGJH |  |  | 412000 | 9.6 | 20 | 3.25 | 462000 | 300000 | 2.35
207826734 | 28.5 | SAMSUNG | HMSV-A-CB | Non-Ducted Indoor Units | AM360BXVGJH | AM120BXVGJH | AM240BXVGJH |  |  | 342000 | 10.5 | 23.5 | 3.52 | 386000 | 250000 | 2.35
207826735 | 30.5 | SAMSUNG | HMSV-A-CB | Non-Ducted Indoor Units | AM384BXVGJH | AM192BXVGJH | AM192BXVGJH |  |  | 366000 | 10.7 | 21.8 | 3.42 | 412000 | 268000 | 2.45
207826736 | 32.33 | SAMSUNG | HMSV-A-CB | Non-Ducted Indoor Units | AM408BXVGJH | AM192BXVGJH | AM216BXVGJH |  |  | 388000 | 10 | 21.6 | 3.35 | 438000 | 284000 | 2.45
207826737 | 34.33 | SAMSUNG | HMSV-A-CB | Non-Ducted Indoor Units | AM432BXVGJH | AM216BXVGJH | AM216BXVGJH |  |  | 412000 | 9.6 | 21 | 3.3 | 462000 | 300000 | 2.45
207826738 | 28.5 | SAMSUNG | HMSR-A-CB | Ducted Indoor Units | AM360BXVGJR | AM120BXVGJR | AM240BXVGJR |  |  | 342000 | 10.4 | 21.3 | 3.4 | 386000 | 250000 | 2.3
207826739 | 30.5 | SAMSUNG | HMSR-A-CB | Ducted Indoor Units | AM384BXVGJR | AM192BXVGJR | AM192BXVGJR |  |  | 366000 | 10.5 | 21 | 3.3 | 412000 | 268000 | 2.35
207826740 | 32.33 | SAMSUNG | HMSR-A-CB | Ducted Indoor Units | AM408BXVGJR | AM192BXVGJR | AM216BXVGJR |  |  | 388000 | 9.8 | 20.5 | 3.3 | 438000 | 284000 | 2.35
207826741 | 34.33 | SAMSUNG | HMSR-A-CB | Ducted Indoor Units | AM432BXVGJR | AM216BXVGJR | AM216BXVGJR |  |  | 412000 | 9.6 | 20 | 3.25 | 462000 | 300000 | 2.35
207826742 | 28.5 | SAMSUNG | HMSR-A-CB | Non-Ducted Indoor Units | AM360BXVGJR | AM120BXVGJR | AM240BXVGJR |  |  | 342000 | 10.5 | 23.5 | 3.52 | 386000 | 250000 | 2.35
207826743 | 30.5 | SAMSUNG | HMSR-A-CB | Non-Ducted Indoor Units | AM384BXVGJR | AM192BXVGJR | AM192BXVGJR |  |  | 366000 | 10.7 | 21.8 | 3.42 | 412000 | 268000 | 2.45
207826744 | 32.33 | SAMSUNG | HMSR-A-CB | Non-Ducted Indoor Units | AM408BXVGJR | AM192BXVGJR | AM216BXVGJR |  |  | 388000 | 10 | 21.6 | 3.35 | 438000 | 284000 | 2.45
207826745 | 34.33 | SAMSUNG | HMSR-A-CB | Non-Ducted Indoor Units | AM432BXVGJR | AM216BXVGJR | AM216BXVGJR |  |  | 412000 | 9.6 | 21 | 3.3 | 462000 | 300000 | 2.45
207827243 | 26.67 | SAMSUNG | HMSR-A-CB | Mixed Ducted and Non-Ducted Indoor Units | AM336BXVGFR | AM096BXVGFR |  |  |  | 320000 | 10.85 | 22.6 | 3.46 | 360000 | 234000 | 2.35
207827252 | 26.67 | SAMSUNG | HMSV-A-CB | Mixed Ducted and Non-Ducted Indoor Units | AM336BXVGFH | AM096BXVGFH |  |  |  | 320000 | 10.85 | 22.6 | 3.46 | 360000 | 234000 | 2.35
207827261 | 26.67 | SAMSUNG | HMSV-A-CB | Mixed Ducted and Non-Ducted Indoor Units | AM336BXVGJH | AM096BXVGJH |  |  |  | 320000 | 10.85 | 22.6 | 3.46 | 360000 | 234000 | 2.35
207827270 | 26.67 | SAMSUNG | HMSR-A-CB | Mixed Ducted and Non-Ducted Indoor Units | AM336BXVGJR | AM096BXVGJR |  |  |  | 320000 | 10.85 | 22.6 | 3.46 | 360000 | 234000 | 2.35
207827271 | 21 | SAMSUNG | HMSR-A-CB | Mixed Ducted and Non-Ducted Indoor Units | AM264BXVGFR | AM096BXVGFR |  |  |  | 252000 | 11.65 | 23.9 | 3.58 | 282000 | 184000 | 2.46
207827272 | 22.83 | SAMSUNG | HMSR-A-CB | Mixed Ducted and Non-Ducted Indoor Units | AM288BXVGFR | AM096BXVGFR |  |  |  | 274000 | 11.65 | 24.2 | 3.55 | 308000 | 200000 | 2.45
207827273 | 24.83 | SAMSUNG | HMSR-A-CB | Mixed Ducted and Non-Ducted Indoor Units | AM312BXVGFR | AM096BXVGFR |  |  |  | 298000 | 11.1 | 23 | 3.52 | 334000 | 218000 | 2.42
207827274 | 28.5 | SAMSUNG | HMSR-A-CB | Mixed Ducted and Non-Ducted Indoor Units | AM360BXVGFR | AM120BXVGFR |  |  |  | 342000 | 10.45 | 22.4 | 3.46 | 386000 | 250000 | 2.32
207827275 | 30.5 | SAMSUNG | HMSR-A-CB | Mixed Ducted and Non-Ducted Indoor Units | AM384BXVGFR | AM192BXVGFR |  |  |  | 366000 | 10.6 | 21.4 | 3.36 | 412000 | 268000 | 2.4
207827276 | 32.33 | SAMSUNG | HMSR-A-CB | Mixed Ducted and Non-Ducted Indoor Units | AM408BXVGFR | AM192BXVGFR |  |  |  | 388000 | 9.9 | 21.05 | 3.32 | 438000 | 284000 | 2.4
207827277 | 34.33 | SAMSUNG | HMSR-A-CB | Mixed Ducted and Non-Ducted Indoor Units | AM432BXVGFR | AM216BXVGFR |  |  |  | 412000 | 9.6 | 20.5 | 3.27 | 462000 | 300000 | 2.4
207827278 | 21 | SAMSUNG | HMSV-A-CB | Mixed Ducted and Non-Ducted Indoor Units | AM264BXVGFH | AM096BXVGFH |  |  |  | 252000 | 11.65 | 23.9 | 3.58 | 282000 | 184000 | 2.46
207827279 | 22.83 | SAMSUNG | HMSV-A-CB | Mixed Ducted and Non-Ducted Indoor Units | AM288BXVGFH | AM096BXVGFH |  |  |  | 274000 | 11.65 | 24.2 | 3.55 | 308000 | 200000 | 2.45
207827280 | 24.83 | SAMSUNG | HMSV-A-CB | Mixed Ducted and Non-Ducted Indoor Units | AM312BXVGFH | AM096BXVGFH |  |  |  | 298000 | 11.1 | 23 | 3.52 | 334000 | 218000 | 2.42
207827281 | 21 | SAMSUNG | HMSV-A-CB | Mixed Ducted and Non-Ducted Indoor Units | AM264BXVGJH | AM096BXVGJH |  |  |  | 252000 | 11.65 | 23.9 | 3.58 | 282000 | 184000 | 2.46
207827282 | 22.83 | SAMSUNG | HMSV-A-CB | Mixed Ducted and Non-Ducted Indoor Units | AM288BXVGJH | AM096BXVGJH |  |  |  | 274000 | 11.65 | 24.2 | 3.55 | 308000 | 200000 | 2.45
207827283 | 24.83 | SAMSUNG | HMSV-A-CB | Mixed Ducted and Non-Ducted Indoor Units | AM312BXVGJH | AM096BXVGJH |  |  |  | 298000 | 11.1 | 23 | 3.52 | 334000 | 218000 | 2.42
207827284 | 21 | SAMSUNG | HMSR-A-CB | Mixed Ducted and Non-Ducted Indoor Units | AM264BXVGJR | AM096BXVGJR |  |  |  | 252000 | 11.65 | 23.9 | 3.58 | 282000 | 184000 | 2.46
207827285 | 22.83 | SAMSUNG | HMSR-A-CB | Mixed Ducted and Non-Ducted Indoor Units | AM288BXVGJR | AM096BXVGJR |  |  |  | 274000 | 11.65 | 24.2 | 3.55 | 308000 | 200000 | 2.45
207827286 | 24.83 | SAMSUNG | HMSR-A-CB | Mixed Ducted and Non-Ducted Indoor Units | AM312BXVGJR | AM096BXVGJR |  |  |  | 298000 | 11.1 | 23 | 3.52 | 334000 | 218000 | 2.42
207827289 | 28.5 | SAMSUNG | HMSV-A-CB | Mixed Ducted and Non-Ducted Indoor Units | AM360BXVGFH | AM120BXVGFH |  |  |  | 342000 | 10.45 | 22.4 | 3.46 | 386000 | 250000 | 2.32
207827290 | 30.5 | SAMSUNG | HMSV-A-CB | Mixed Ducted and Non-Ducted Indoor Units | AM384BXVGFH | AM192BXVGFH |  |  |  | 366000 | 10.6 | 21.4 | 3.36 | 412000 | 268000 | 2.4
207827291 | 32.33 | SAMSUNG | HMSV-A-CB | Mixed Ducted and Non-Ducted Indoor Units | AM408BXVGFH | AM192BXVGFH |  |  |  | 388000 | 9.9 | 21.05 | 3.32 | 438000 | 284000 | 2.4
207827292 | 34.33 | SAMSUNG | HMSV-A-CB | Mixed Ducted and Non-Ducted Indoor Units | AM432BXVGFH | AM216BXVGFH |  |  |  | 412000 | 9.6 | 20.5 | 3.27 | 462000 | 300000 | 2.4
207827293 | 28.5 | SAMSUNG | HMSV-A-CB | Mixed Ducted and Non-Ducted Indoor Units | AM360BXVGJH | AM120BXVGJH |  |  |  | 342000 | 10.45 | 22.4 | 3.46 | 386000 | 250000 | 2.32
207827294 | 30.5 | SAMSUNG | HMSV-A-CB | Mixed Ducted and Non-Ducted Indoor Units | AM384BXVGJH | AM192BXVGJH |  |  |  | 366000 | 10.6 | 21.4 | 3.36 | 412000 | 268000 | 2.4
207827295 | 32.33 | SAMSUNG | HMSV-A-CB | Mixed Ducted and Non-Ducted Indoor Units | AM408BXVGJH | AM192BXVGJH |  |  |  | 388000 | 9.9 | 21.05 | 3.32 | 438000 | 284000 | 2.4
207827296 | 34.33 | SAMSUNG | HMSV-A-CB | Mixed Ducted and Non-Ducted Indoor Units | AM432BXVGJH | AM216BXVGJH |  |  |  | 412000 | 9.6 | 20.5 | 3.27 | 462000 | 300000 | 2.4
207827297 | 28.5 | SAMSUNG | HMSR-A-CB | Mixed Ducted and Non-Ducted Indoor Units | AM360BXVGJR | AM120BXVGJR |  |  |  | 342000 | 10.45 | 22.4 | 3.46 | 386000 | 250000 | 2.32
207827298 | 30.5 | SAMSUNG | HMSR-A-CB | Mixed Ducted and Non-Ducted Indoor Units | AM384BXVGJR | AM192BXVGJR |  |  |  | 366000 | 10.6 | 21.4 | 3.36 | 412000 | 268000 | 2.4
207827299 | 32.33 | SAMSUNG | HMSR-A-CB | Mixed Ducted and Non-Ducted Indoor Units | AM408BXVGJR | AM192BXVGJR |  |  |  | 388000 | 9.9 | 21.05 | 3.32 | 438000 | 284000 | 2.4
207827300 | 34.33 | SAMSUNG | HMSR-A-CB | Mixed Ducted and Non-Ducted Indoor Units | AM432BXVGJR | AM216BXVGJR |  |  |  | 412000 | 9.6 | 20.5 | 3.27 | 462000 | 300000 | 2.4
203381290 | 21 | Trane / Mitsubishi Electric | HMSV-A-CB | Mixed Ducted and Non-Ducted Indoor Units | TUHYE2643BN40AN | TUHYE0963AN40AN | TUHYE0963AN40AN | TUHYE0723AN40AN |  | 252000 | 13.05 | 25.3 | 3.83 | 282000 | 206000 | 2.12
203381291 | 21 | Trane / Mitsubishi Electric | HMSV-A-CB | Mixed Ducted and Non-Ducted Indoor Units | TUHYE2644BN40AN | TUHYE0964AN40AN | TUHYE0964AN40AN | TUHYE0724AN40AN |  | 252000 | 13.05 | 25.3 | 3.83 | 282000 | 206000 | 2.12
203381292 | 22.83 | Trane / Mitsubishi Electric | HMSV-A-CB | Mixed Ducted and Non-Ducted Indoor Units | TUHYE2883BN40AN | TUHYE1203AN40AN | TUHYE0963AN40AN | TUHYE0723AN40AN |  | 274000 | 12.8 | 25 | 3.78 | 308000 | 234000 | 2.13
203381293 | 22.83 | Trane / Mitsubishi Electric | HMSV-A-CB | Mixed Ducted and Non-Ducted Indoor Units | TUHYE2884BN40AN | TUHYE1204AN40AN | TUHYE0964AN40AN | TUHYE0724AN40AN |  | 274000 | 12.8 | 25 | 3.78 | 308000 | 234000 | 2.13
203381294 | 24.67 | Trane / Mitsubishi Electric | HMSV-A-CB | Mixed Ducted and Non-Ducted Indoor Units | TUHYE3123BN40AN | TUHYE1203AN40AN | TUHYE1203AN40AN | TUHYE0723AN40AN |  | 296000 | 12.4 | 23.5 | 3.68 | 334000 | 266000 | 2.13
203381295 | 24.67 | Trane / Mitsubishi Electric | HMSV-A-CB | Mixed Ducted and Non-Ducted Indoor Units | TUHYE3124BN40AN | TUHYE1204AN40AN | TUHYE1204AN40AN | TUHYE0724AN40AN |  | 296000 | 12.4 | 23.5 | 3.68 | 334000 | 266000 | 2.13
203381296 | 26.67 | Trane / Mitsubishi Electric | HMSV-A-CB | Mixed Ducted and Non-Ducted Indoor Units | TUHYE3363BN40AN | TUHYE1203AN40AN | TUHYE1203AN40AN | TUHYE0963AN40AN |  | 320000 | 12.35 | 23.2 | 3.63 | 360000 | 280000 | 2.11
203381297 | 26.67 | Trane / Mitsubishi Electric | HMSV-A-CB | Mixed Ducted and Non-Ducted Indoor Units | TUHYE3364BN40AN | TUHYE1204AN40AN | TUHYE1204AN40AN | TUHYE0964AN40AN |  | 320000 | 12.35 | 23.2 | 3.63 | 360000 | 280000 | 2.11
203381298 | 28.5 | Trane / Mitsubishi Electric | HMSV-A-CB | Mixed Ducted and Non-Ducted Indoor Units | TUHYE3603BN40AN | TUHYE1203AN40AN | TUHYE1203AN40AN | TUHYE1203AN40AN |  | 342000 | 12.15 | 23.05 | 3.58 | 386000 | 312000 | 2.13
203381299 | 28.5 | Trane / Mitsubishi Electric | HMSV-A-CB | Mixed Ducted and Non-Ducted Indoor Units | TUHYE3604BN40AN | TUHYE1204AN40AN | TUHYE1204AN40AN | TUHYE1204AN40AN |  | 342000 | 12.15 | 23.05 | 3.58 | 386000 | 312000 | 2.13
203381302 | 32.33 | Trane / Mitsubishi Electric | HMSV-A-CB | Mixed Ducted and Non-Ducted Indoor Units | TUHYE4083BN40AN | TUHYE1443AN40AN | TUHYE1443AN40AN | TUHYE1203AN40AN |  | 388000 | 11.55 | 22 | 3.47 | 430000 | 346000 | 2.18
203381303 | 32.33 | Trane / Mitsubishi Electric | HMSV-A-CB | Mixed Ducted and Non-Ducted Indoor Units | TUHYE4084BN40AN | TUHYE1444AN40AN | TUHYE1444AN40AN | TUHYE1204AN40AN |  | 388000 | 11.55 | 22 | 3.47 | 430000 | 346000 | 2.18
203381304 | 34.17 | Trane / Mitsubishi Electric | HMSV-A-CB | Mixed Ducted and Non-Ducted Indoor Units | TUHYE4323BN40AN | TUHYE1443AN40AN | TUHYE1443AN40AN | TUHYE1443AN40AN |  | 410000 | 11.25 | 19.15 | 3.41 | 454000 | 362000 | 2.21
203381305 | 34.17 | Trane / Mitsubishi Electric | HMSV-A-CB | Mixed Ducted and Non-Ducted Indoor Units | TUHYE4324BN40AN | TUHYE1444AN40AN | TUHYE1444AN40AN | TUHYE1444AN40AN |  | 410000 | 11.25 | 19.15 | 3.41 | 454000 | 362000 | 2.21
203381334 | 21 | Trane / Mitsubishi Electric | HMSV-A-CB | Mixed Ducted and Non-Ducted Indoor Units | TUHYP2643BN40AN | TUHYP0963AN40AN | TUHYP0963AN40AN | TUHYP0723AN40AN |  | 252000 | 12.4 | 24.85 | 3.75 | 282000 | 186000 | 2.44
203381335 | 21 | Trane / Mitsubishi Electric | HMSV-A-CB | Mixed Ducted and Non-Ducted Indoor Units | TUHYP2644BN40AN | TUHYP0964AN40AN | TUHYP0964AN40AN | TUHYP0724AN40AN |  | 252000 | 12.4 | 24.85 | 3.75 | 282000 | 186000 | 2.44
203381336 | 22.83 | Trane / Mitsubishi Electric | HMSV-A-CB | Mixed Ducted and Non-Ducted Indoor Units | TUHYP2883BN40AN | TUHYP1203AN40AN | TUHYP0963AN40AN | TUHYP0723AN40AN |  | 274000 | 12.05 | 24.2 | 3.68 | 308000 | 200000 | 2.38
203381337 | 22.83 | Trane / Mitsubishi Electric | HMSV-A-CB | Mixed Ducted and Non-Ducted Indoor Units | TUHYP2884BN40AN | TUHYP1204AN40AN | TUHYP0964AN40AN | TUHYP0724AN40AN |  | 274000 | 12.05 | 24.2 | 3.68 | 308000 | 200000 | 2.38
203381338 | 24.67 | Trane / Mitsubishi Electric | HMSV-A-CB | Mixed Ducted and Non-Ducted Indoor Units | TUHYP3123BN40AN | TUHYP1203AN40AN | TUHYP1203AN40AN | TUHYP0723AN40AN |  | 296000 | 11.65 | 22.45 | 3.56 | 334000 | 216000 | 2.3
203381339 | 24.67 | Trane / Mitsubishi Electric | HMSV-A-CB | Mixed Ducted and Non-Ducted Indoor Units | TUHYP3124BN40AN | TUHYP1204AN40AN | TUHYP1204AN40AN | TUHYP0724AN40AN |  | 296000 | 11.65 | 22.45 | 3.56 | 334000 | 216000 | 2.3
203381340 | 26.67 | Trane / Mitsubishi Electric | HMSV-A-CB | Mixed Ducted and Non-Ducted Indoor Units | TUHYP3363BN40AN | TUHYP1203AN40AN | TUHYP1203AN40AN | TUHYP0963AN40AN |  | 320000 | 11.75 | 22.25 | 3.53 | 360000 | 234000 | 2.27
203381341 | 26.67 | Trane / Mitsubishi Electric | HMSV-A-CB | Mixed Ducted and Non-Ducted Indoor Units | TUHYP3364BN40AN | TUHYP1204AN40AN | TUHYP1204AN40AN | TUHYP0964AN40AN |  | 320000 | 11.75 | 22.25 | 3.53 | 360000 | 234000 | 2.27
203381342 | 28.5 | Trane / Mitsubishi Electric | HMSV-A-CB | Mixed Ducted and Non-Ducted Indoor Units | TUHYP3603BN40AN | TUHYP1203AN40AN | TUHYP1203AN40AN | TUHYP1203AN40AN |  | 342000 | 11.4 | 21.75 | 3.46 | 386000 | 248000 | 2.22
203381343 | 28.5 | Trane / Mitsubishi Electric | HMSV-A-CB | Mixed Ducted and Non-Ducted Indoor Units | TUHYP3604BN40AN | TUHYP1204AN40AN | TUHYP1204AN40AN | TUHYP1204AN40AN |  | 342000 | 11.4 | 21.75 | 3.46 | 386000 | 248000 | 2.22
203381347 | 32.33 | Trane / Mitsubishi Electric | HMSV-A-CB | Mixed Ducted and Non-Ducted Indoor Units | TUHYP4083BN40AN | TUHYP1443AN40AN | TUHYP1443AN40AN | TUHYP1203AN40AN |  | 388000 | 11.1 | 21.15 | 3.36 | 430000 | 278000 | 2.18
203381348 | 32.33 | Trane / Mitsubishi Electric | HMSV-A-CB | Mixed Ducted and Non-Ducted Indoor Units | TUHYP4084BN40AN | TUHYP1444AN40AN | TUHYP1444AN40AN | TUHYP1204AN40AN |  | 388000 | 11.1 | 21.15 | 3.36 | 430000 | 278000 | 2.18
203381349 | 34.17 | Trane / Mitsubishi Electric | HMSV-A-CB | Mixed Ducted and Non-Ducted Indoor Units | TUHYP4323BN40AN | TUHYP1443AN40AN | TUHYP1443AN40AN | TUHYP1443AN40AN |  | 410000 | 11 | 18.35 | 3.31 | 454000 | 292000 | 2.17
203381350 | 34.17 | Trane / Mitsubishi Electric | HMSV-A-CB | Mixed Ducted and Non-Ducted Indoor Units | TUHYP4324BN40AN | TUHYP1444AN40AN | TUHYP1444AN40AN | TUHYP1444AN40AN |  | 410000 | 11 | 18.35 | 3.31 | 454000 | 292000 | 2.17
203381367 | 20.83 | Trane / Mitsubishi Electric | HMSR-A-CB | Mixed Ducted and Non-Ducted Indoor Units | TURYE2643BN40AN | TURYE1443AN40AN | TURYE1203AN40AN |  |  | 250000 | 11.6 | 23.65 | 3.44 | 272000 | 180000 | 2.06
203381368 | 20.83 | Trane / Mitsubishi Electric | HMSR-A-CB | Mixed Ducted and Non-Ducted Indoor Units | TURYE2644BN40AN | TURYE1444AN40AN | TURYE1204AN40AN |  |  | 250000 | 11.6 | 23.65 | 3.44 | 280000 | 180000 | 2.06
203381369 | 22.83 | Trane / Mitsubishi Electric | HMSR-A-CB | Mixed Ducted and Non-Ducted Indoor Units | TURYE2883BN40AN | TURYE1443AN40AN | TURYE1443AN40AN |  |  | 274000 | 11.2 | 23.6 | 3.36 | 296000 | 196000 | 2.06
203381370 | 22.83 | Trane / Mitsubishi Electric | HMSR-A-CB | Mixed Ducted and Non-Ducted Indoor Units | TURYE2884BN40AN | TURYE1444AN40AN | TURYE1444AN40AN |  |  | 274000 | 11.2 | 23.6 | 3.36 | 304000 | 196000 | 2.06
203381371 | 24.67 | Trane / Mitsubishi Electric | HMSR-A-CB | Mixed Ducted and Non-Ducted Indoor Units | TURYE3123BN40AN | TURYE1683AN40AN | TURYE1443AN40AN |  |  | 296000 | 10.8 | 22.25 | 3.3 | 324000 | 210000 | 2.06
203381372 | 24.67 | Trane / Mitsubishi Electric | HMSR-A-CB | Mixed Ducted and Non-Ducted Indoor Units | TURYE3124BN40AN | TURYE1684AN40AN | TURYE1444AN40AN |  |  | 296000 | 10.8 | 22.25 | 3.3 | 334000 | 210000 | 2.06
203381373 | 26.67 | Trane / Mitsubishi Electric | HMSR-A-CB | Mixed Ducted and Non-Ducted Indoor Units | TURYE3363BN40AN | TURYE1683AN40AN | TURYE1683AN40AN |  |  | 320000 | 10.4 | 21.25 | 3.25 | 350000 | 220000 | 2.08
203381374 | 26.67 | Trane / Mitsubishi Electric | HMSR-A-CB | Mixed Ducted and Non-Ducted Indoor Units | TURYE3364BN40AN | TURYE1684AN40AN | TURYE1684AN40AN |  |  | 320000 | 10.4 | 21.25 | 3.25 | 360000 | 220000 | 2.08
203381403 | 20.83 | Trane / Mitsubishi Electric | HMSR-A-CB | Mixed Ducted and Non-Ducted Indoor Units | TURYP2643BN40AN | TURYP1443AN40AN | TURYP1203AN40AN |  |  | 250000 | 11 | 22.55 | 3.39 | 280000 | 164000 | 2.05
203381404 | 20.83 | Trane / Mitsubishi Electric | HMSR-A-CB | Mixed Ducted and Non-Ducted Indoor Units | TURYP2644BN40AN | TURYP1444AN40AN | TURYP1204AN40AN |  |  | 250000 | 11 | 22.55 | 3.39 | 280000 | 164000 | 2.05
203381405 | 22.83 | Trane / Mitsubishi Electric | HMSR-A-CB | Mixed Ducted and Non-Ducted Indoor Units | TURYP2883BN40AN | TURYP1443AN40AN | TURYP1443AN40AN |  |  | 274000 | 10.55 | 22.7 | 3.32 | 304000 | 174000 | 2.05
203381406 | 22.83 | Trane / Mitsubishi Electric | HMSR-A-CB | Mixed Ducted and Non-Ducted Indoor Units | TURYP2884BN40AN | TURYP1444AN40AN | TURYP1444AN40AN |  |  | 274000 | 10.55 | 22.7 | 3.32 | 304000 | 174000 | 2.05
203381407 | 24.67 | Trane / Mitsubishi Electric | HMSR-A-CB | Mixed Ducted and Non-Ducted Indoor Units | TURYP3123BN40AN | TURYP1683AN40AN | TURYP1443AN40AN |  |  | 296000 | 10.15 | 20.95 | 3.28 | 334000 | 194000 | 2.05
203381408 | 24.67 | Trane / Mitsubishi Electric | HMSR-A-CB | Mixed Ducted and Non-Ducted Indoor Units | TURYP3124BN40AN | TURYP1684AN40AN | TURYP1444AN40AN |  |  | 296000 | 10.15 | 20.95 | 3.28 | 334000 | 194000 | 2.05
203364252 | 21 | DAIKIN | HMSR-A-CB | Mixed Ducted and Non-Ducted Indoor Units | REYQ264XATJ* | REYQ120XATJ* | REYQ144XATJ* |  |  | 252000 | 10.8 | 19.8 | 3.41 | 282000 | 200000 | 2.14
203364253 | 22.83 | DAIKIN | HMSR-A-CB | Mixed Ducted and Non-Ducted Indoor Units | REYQ288XATJ* | REYQ144XATJ* | REYQ144XATJ* |  |  | 274000 | 10.65 | 19.45 | 3.35 | 294000 | 208000 | 2.13
203364254 | 24.67 | DAIKIN | HMSR-A-CB | Mixed Ducted and Non-Ducted Indoor Units | REYQ312XATJ* | REYQ144XATJ* | REYQ168XATJ* |  |  | 296000 | 10 | 19.2 | 3.38 | 320000 | 214000 | 2.07
203364255 | 26.67 | DAIKIN | HMSR-A-CB | Mixed Ducted and Non-Ducted Indoor Units | REYQ336XATJ* | REYQ168XATJ* | REYQ168XATJ* |  |  | 320000 | 9.7 | 18.65 | 3.36 | 338000 | 224000 | 2.08
203364256 | 28.5 | DAIKIN | HMSR-A-CB | Mixed Ducted and Non-Ducted Indoor Units | REYQ360XATJ* | REYQ120XATJ* | REYQ120XATJ* | REYQ120XATJ* |  | 342000 | 10.75 | 19.4 | 3.38 | 376000 | 270000 | 2.17
203364269 | 21 | DAIKIN | HMSR-A-CB | Mixed Ducted and Non-Ducted Indoor Units | REYQ264XAYD* | REYQ120XAYD* | REYQ144XAYD* |  |  | 252000 | 10.8 | 19.8 | 3.41 | 282000 | 200000 | 2.14
203364270 | 22.83 | DAIKIN | HMSR-A-CB | Mixed Ducted and Non-Ducted Indoor Units | REYQ288XAYD* | REYQ144XAYD* | REYQ144XAYD* |  |  | 274000 | 10.65 | 19.45 | 3.35 | 294000 | 208000 | 2.13
203364271 | 24.67 | DAIKIN | HMSR-A-CB | Mixed Ducted and Non-Ducted Indoor Units | REYQ312XAYD* | REYQ144XAYD* | REYQ168XAYD* |  |  | 296000 | 10 | 19.2 | 3.38 | 320000 | 214000 | 2.07
203364272 | 26.67 | DAIKIN | HMSR-A-CB | Mixed Ducted and Non-Ducted Indoor Units | REYQ336XAYD* | REYQ168XAYD* | REYQ168XAYD* |  |  | 320000 | 9.7 | 18.65 | 3.36 | 338000 | 224000 | 2.08
203364273 | 28.5 | DAIKIN | HMSR-A-CB | Mixed Ducted and Non-Ducted Indoor Units | REYQ360XAYD* | REYQ120XAYD* | REYQ120XAYD* | REYQ120XAYD* |  | 342000 | 10.75 | 19.4 | 3.38 | 376000 | 270000 | 2.17
203364286 | 21 | DAIKIN | HMSR-A-CB | Mixed Ducted and Non-Ducted Indoor Units | REYQ264XAYC* | REYQ120XAYC* | REYQ144XAYC* |  |  | 252000 | 10.8 | 19.8 | 3.41 | 282000 | 200000 | 2.14
203364287 | 22.83 | DAIKIN | HMSR-A-CB | Mixed Ducted and Non-Ducted Indoor Units | REYQ288XAYC* | REYQ144XAYC* | REYQ144XAYC* |  |  | 274000 | 10.65 | 19.45 | 3.35 | 294000 | 208000 | 2.13
203364288 | 24.67 | DAIKIN | HMSR-A-CB | Mixed Ducted and Non-Ducted Indoor Units | REYQ312XAYC* | REYQ144XAYC* | REYQ168XAYC* |  |  | 296000 | 10 | 19.2 | 3.38 | 320000 | 214000 | 2.07
203364289 | 26.67 | DAIKIN | HMSR-A-CB | Mixed Ducted and Non-Ducted Indoor Units | REYQ336XAYC* | REYQ168XAYC* | REYQ168XAYC* |  |  | 320000 | 9.7 | 18.65 | 3.36 | 338000 | 224000 | 2.08
203364290 | 28.5 | DAIKIN | HMSR-A-CB | Mixed Ducted and Non-Ducted Indoor Units | REYQ360XAYC* | REYQ120XAYC* | REYQ120XAYC* | REYQ120XAYC* |  | 342000 | 10.75 | 19.4 | 3.38 | 376000 | 270000 | 2.17
203365122 | 20.83 | Mitsubishi Electric | HMSR-A-CB | Ducted Indoor Units | PURY-EP264TSNU-A | PURY-EP144TNU-A | PURY-EP120TNU-A |  |  | 250000 | 11.3 | 23.5 | 3.36 | 280000 | 180000 | 2.07
203365123 | 20.83 | Mitsubishi Electric | HMSR-A-CB | Non-Ducted Indoor Units | PURY-EP264TSNU-A | PURY-EP144TNU-A | PURY-EP120TNU-A |  |  | 250000 | 11.9 | 23.8 | 3.53 | 280000 | 180000 | 2.05
203365124 | 20.83 | Mitsubishi Electric | HMSR-A-CB | Ducted Indoor Units | PURY-EP264YSNU-A | PURY-EP144YNU-A | PURY-EP120YNU-A |  |  | 250000 | 11.3 | 23.5 | 3.36 | 280000 | 180000 | 2.07
203365125 | 20.83 | Mitsubishi Electric | HMSR-A-CB | Non-Ducted Indoor Units | PURY-EP264YSNU-A | PURY-EP144YNU-A | PURY-EP120YNU-A |  |  | 250000 | 11.9 | 23.8 | 3.53 | 280000 | 180000 | 2.05
203365126 | 22.83 | Mitsubishi Electric | HMSR-A-CB | Ducted Indoor Units | PURY-EP288TSNU-A | PURY-EP144TNU-A | PURY-EP144TNU-A |  |  | 274000 | 10.9 | 23.1 | 3.26 | 304000 | 196000 | 2.05
203365127 | 22.83 | Mitsubishi Electric | HMSR-A-CB | Non-Ducted Indoor Units | PURY-EP288TSNU-A | PURY-EP144TNU-A | PURY-EP144TNU-A |  |  | 274000 | 11.5 | 24.1 | 3.46 | 304000 | 196000 | 2.08
203365128 | 22.83 | Mitsubishi Electric | HMSR-A-CB | Ducted Indoor Units | PURY-EP288YSNU-A | PURY-EP144YNU-A | PURY-EP144YNU-A |  |  | 274000 | 10.9 | 23.1 | 3.26 | 304000 | 196000 | 2.05
203365129 | 22.83 | Mitsubishi Electric | HMSR-A-CB | Non-Ducted Indoor Units | PURY-EP288YSNU-A | PURY-EP144YNU-A | PURY-EP144YNU-A |  |  | 274000 | 11.5 | 24.1 | 3.46 | 304000 | 196000 | 2.08
203365131 | 24.67 | Mitsubishi Electric | HMSR-A-CB | Non-Ducted Indoor Units | PURY-EP312TSNU-A | PURY-EP168TNU-A | PURY-EP144TNU-A |  |  | 296000 | 10.9 | 21.7 | 3.37 | 334000 | 210000 | 2.05
203365133 | 24.67 | Mitsubishi Electric | HMSR-A-CB | Non-Ducted Indoor Units | PURY-EP312YSNU-A | PURY-EP168YNU-A | PURY-EP144YNU-A |  |  | 296000 | 10.9 | 21.7 | 3.37 | 334000 | 210000 | 2.05
203365135 | 26.67 | Mitsubishi Electric | HMSR-A-CB | Non-Ducted Indoor Units | PURY-EP336TSNU-A | PURY-EP168TNU-A | PURY-EP168TNU-A |  |  | 320000 | 10.3 | 20 | 3.29 | 360000 | 220000 | 2.05
203365137 | 26.67 | Mitsubishi Electric | HMSR-A-CB | Non-Ducted Indoor Units | PURY-EP336YSNU-A | PURY-EP168YNU-A | PURY-EP168YNU-A |  |  | 320000 | 10.3 | 20 | 3.29 | 360000 | 220000 | 2.05
203365168 | 24.67 | Mitsubishi Electric | HMSR-A-CB | Non-Ducted Indoor Units | PURY-P312TSNU-A | PURY-P168TNU-A | PURY-P144TNU-A |  |  | 296000 | 10.2 | 20.5 | 3.36 | 334000 | 194000 | 2.05
203365169 | 24.67 | Mitsubishi Electric | HMSR-A-CB | Non-Ducted Indoor Units | PURY-P312YSNU-A | PURY-P168YNU-A | PURY-P144YNU-A |  |  | 296000 | 10.2 | 20.5 | 3.36 | 334000 | 194000 | 2.05
203365170 | 20.83 | Mitsubishi Electric | HMSR-A-CB | Ducted Indoor Units | PURY-P264TSNU-A | PURY-P144TNU-A | PURY-P120TNU-A |  |  | 250000 | 10.7 | 22.2 | 3.28 | 280000 | 164000 | 2.05
203365171 | 20.83 | Mitsubishi Electric | HMSR-A-CB | Non-Ducted Indoor Units | PURY-P264TSNU-A | PURY-P144TNU-A | PURY-P120TNU-A |  |  | 250000 | 11.3 | 22.9 | 3.5 | 280000 | 164000 | 2.05
203365172 | 20.83 | Mitsubishi Electric | HMSR-A-CB | Ducted Indoor Units | PURY-P264YSNU-A | PURY-P144YNU-A | PURY-P120YNU-A |  |  | 250000 | 10.7 | 22.2 | 3.28 | 280000 | 164000 | 2.05
203365173 | 20.83 | Mitsubishi Electric | HMSR-A-CB | Non-Ducted Indoor Units | PURY-P264YSNU-A | PURY-P144YNU-A | PURY-P120YNU-A |  |  | 250000 | 11.3 | 22.9 | 3.5 | 280000 | 164000 | 2.05
203365174 | 22.83 | Mitsubishi Electric | HMSR-A-CB | Non-Ducted Indoor Units | PURY-P288TSNU-A | PURY-P144TNU-A | PURY-P144TNU-A |  |  | 274000 | 10.9 | 23.3 | 3.44 | 304000 | 174000 | 2.05
203365175 | 22.83 | Mitsubishi Electric | HMSR-A-CB | Non-Ducted Indoor Units | PURY-P288YSNU-A | PURY-P144YNU-A | PURY-P144YNU-A |  |  | 274000 | 10.9 | 23.3 | 3.44 | 304000 | 174000 | 2.05
203381231 | 20.83 | Mitsubishi Electric | HMSR-A-CB | Mixed Ducted and Non-Ducted Indoor Units | PURY-P264TSNU-A | PURY-P144TNU-A | PURY-P120TNU-A |  |  | 250000 | 11 | 22.55 | 3.39 | 280000 | 164000 | 2.05
203381235 | 20.83 | Mitsubishi Electric | HMSR-A-CB | Mixed Ducted and Non-Ducted Indoor Units | PURY-P264YSNU-A | PURY-P144YNU-A | PURY-P120YNU-A |  |  | 250000 | 11 | 22.55 | 3.39 | 280000 | 164000 | 2.05
203381247 | 24.67 | Mitsubishi Electric | HMSR-A-CB | Mixed Ducted and Non-Ducted Indoor Units | PURY-P312TSNU-A | PURY-P168TNU-A | PURY-P144TNU-A |  |  | 296000 | 10.15 | 20.95 | 3.28 | 334000 | 194000 | 2.05
203381249 | 24.67 | Mitsubishi Electric | HMSR-A-CB | Mixed Ducted and Non-Ducted Indoor Units | PURY-P312YSNU-A | PURY-P168YNU-A | PURY-P144YNU-A |  |  | 296000 | 10.15 | 20.95 | 3.28 | 334000 | 194000 | 2.05
203381240 | 22.83 | Mitsubishi Electric | HMSR-A-CB | Mixed Ducted and Non-Ducted Indoor Units | PURY-P288TSNU-A | PURY-P144TNU-A | PURY-P144TNU-A |  |  | 274000 | 10.55 | 22.7 | 3.32 | 304000 | 174000 | 2.05
203381244 | 22.83 | Mitsubishi Electric | HMSR-A-CB | Mixed Ducted and Non-Ducted Indoor Units | PURY-P288YSNU-A | PURY-P144YNU-A | PURY-P144YNU-A |  |  | 274000 | 10.55 | 22.7 | 3.32 | 304000 | 174000 | 2.05
204442750 | 21 | SAMSUNG | HMSR-A-CB | Non-Ducted Indoor Units | AM264JXVAFR | AM072FXVAFR | AM192HXVAFR |  |  | 252000 | 10.7 | 22.5 | 3.56 | 282000 | 184000 | 2.44
204442752 | 24.83 | SAMSUNG | HMSR-A-CB | Non-Ducted Indoor Units | AM312JXVAFR | AM144FXVAFR | AM168HXVAFR |  |  | 298000 | 10.8 | 21.6 | 3.5 | 334000 | 218000 | 2.49
207591034 | 23.67 | Arcoaire | HMSV-A-CB | Non-Ducted Indoor Units | 38VMA312HDS5-1 | 38VMA120HDS5-1 | 38VMA096HDS5-1 | 38VMA096HDS5-1 |  | 284000 | 10.49 | 19 | 3.43 | 320000 | 218000 | 2.3
207591035 | 23.67 | Arcoaire | HMSV-A-CB | Ducted Indoor Units | 38VMA312HDS5-1 | 38VMA120HDS5-1 | 38VMA096HDS5-1 | 38VMA096HDS5-1 |  | 284000 | 10.07 | 18.52 | 3.3 | 320000 | 218000 | 2.24
207591036 | 25.33 | Arcoaire | HMSV-A-CB | Non-Ducted Indoor Units | 38VMA336HDS5-1 | 38VMA120HDS5-1 | 38VMA120HDS5-1 | 38VMA096HDS5-1 |  | 304000 | 10.03 | 18.05 | 3.31 | 338000 | 224000 | 2.2
207591037 | 25.33 | Arcoaire | HMSV-A-CB | Ducted Indoor Units | 38VMA336HDS5-1 | 38VMA120HDS5-1 | 38VMA120HDS5-1 | 38VMA096HDS5-1 |  | 304000 | 9.85 | 17.8 | 3.25 | 338000 | 224000 | 2.17
207591066 | 23.67 | Arcoaire | HMSV-A-CB | Non-Ducted Indoor Units | 38VMA312HDS6-1 | 38VMA120HDS6-1 | 38VMA096HDS6-1 | 38VMA096HDS6-1 |  | 284000 | 10.49 | 19 | 3.43 | 320000 | 218000 | 2.3
207591067 | 23.67 | Arcoaire | HMSV-A-CB | Ducted Indoor Units | 38VMA312HDS6-1 | 38VMA120HDS6-1 | 38VMA096HDS6-1 | 38VMA096HDS6-1 |  | 284000 | 10.07 | 18.52 | 3.3 | 320000 | 218000 | 2.24
207591068 | 25.33 | Arcoaire | HMSV-A-CB | Non-Ducted Indoor Units | 38VMA336HDS6-1 | 38VMA120HDS6-1 | 38VMA120HDS6-1 | 38VMA096HDS6-1 |  | 304000 | 10.03 | 18.05 | 3.31 | 338000 | 224000 | 2.2
207591069 | 25.33 | Arcoaire | HMSV-A-CB | Ducted Indoor Units | 38VMA336HDS6-1 | 38VMA120HDS6-1 | 38VMA120HDS6-1 | 38VMA096HDS6-1 |  | 304000 | 9.85 | 17.8 | 3.25 | 338000 | 224000 | 2.17
207591096 | 20.67 | Arcoaire | HMSR-A-CB | Non-Ducted Indoor Units | 38VMA264RDS5-1 | 38VMA264RDS5-1 |  |  |  | 248000 | 10.1 | 20 | 3.36 | 274000 | 186000 | 2.3
207591122 | 20.67 | Arcoaire | HMSR-A-CB | Non-Ducted Indoor Units | 38VMA264RDS6-1 | 38VMA264RDS6-1 |  |  |  | 248000 | 10.1 | 20 | 3.36 | 274000 | 186000 | 2.3
212511013 | 21 | TOSHIBA CARRIER | HMSV-A-CB | Non-Ducted Indoor Units | MMY-AP2646HT6P-UL | MMY-MAP1446HT6P-UL | MMY-MAP1206HT6P-UL |  |  | 252000 | 11.4 | 22.8 | 3.65 | 282000 | 200000 | 2.66
212511014 | 23 | TOSHIBA CARRIER | HMSV-A-CB | Non-Ducted Indoor Units | MMY-AP2886HT6P-UL | MMY-MAP1446HT6P-UL | MMY-MAP1446HT6P-UL |  |  | 276000 | 11.1 | 22.5 | 3.6 | 308000 | 216000 | 2.65
212511015 | 23 | TOSHIBA CARRIER | HMSV-A-CB | Ducted Indoor Units | MMY-AP2886HT6P-UL | MMY-MAP1446HT6P-UL | MMY-MAP1446HT6P-UL |  |  | 276000 | 11.3 | 20 | 3.81 | 308000 | 216000 | 2.88
212511016 | 23 | TOSHIBA CARRIER | HMSV-A-CB | Non-Ducted Indoor Units | MMY-AP288S6HT6P-UL | MMY-MAP1686HT6P-UL | MMY-MAP1206HT6P-UL |  |  | 276000 | 10.9 | 22.2 | 3.5 | 308000 | 216000 | 2.58
212511017 | 23 | TOSHIBA CARRIER | HMSV-A-CB | Ducted Indoor Units | MMY-AP288S6HT6P-UL | MMY-MAP1686HT6P-UL | MMY-MAP1206HT6P-UL |  |  | 276000 | 11.2 | 19.6 | 3.76 | 308000 | 216000 | 2.8
212511018 | 24.83 | TOSHIBA CARRIER | HMSV-A-CB | Non-Ducted Indoor Units | MMY-AP3126HT6P-UL | MMY-MAP1686HT6P-UL | MMY-MAP1446HT6P-UL |  |  | 298000 | 10.4 | 22.1 | 3.42 | 334000 | 236000 | 2.6
212511019 | 24.83 | TOSHIBA CARRIER | HMSV-A-CB | Ducted Indoor Units | MMY-AP3126HT6P-UL | MMY-MAP1686HT6P-UL | MMY-MAP1446HT6P-UL |  |  | 298000 | 10.8 | 19.7 | 3.66 | 334000 | 236000 | 2.72
212511020 | 26.67 | TOSHIBA CARRIER | HMSV-A-CB | Non-Ducted Indoor Units | MMY-AP3366HT6P-UL | MMY-MAP1686HT6P-UL | MMY-MAP1686HT6P-UL |  |  | 320000 | 10.3 | 22 | 3.35 | 360000 | 268000 | 2.46
212511021 | 26.67 | TOSHIBA CARRIER | HMSV-A-CB | Ducted Indoor Units | MMY-AP3366HT6P-UL | MMY-MAP1686HT6P-UL | MMY-MAP1686HT6P-UL |  |  | 320000 | 10.4 | 19.6 | 3.49 | 360000 | 268000 | 2.57
212511022 | 28.5 | TOSHIBA CARRIER | HMSV-A-CB | Non-Ducted Indoor Units | MMY-AP3606HT6P-UL | MMY-MAP1206HT6P-UL | MMY-MAP1206HT6P-UL | MMY-MAP1206HT6P-UL |  | 342000 | 11.6 | 22.4 | 3.52 | 384000 | 284000 | 2.58
212511023 | 28.5 | TOSHIBA CARRIER | HMSV-A-CB | Ducted Indoor Units | MMY-AP3606HT6P-UL | MMY-MAP1206HT6P-UL | MMY-MAP1206HT6P-UL | MMY-MAP1206HT6P-UL |  | 342000 | 11.8 | 20.3 | 3.66 | 384000 | 284000 | 2.72
212511032 | 21 | TOSHIBA CARRIER | HMSV-A-CB | Ducted Indoor Units | MMY-AP2646HT6P-UL | MMY-MAP1446HT6P-UL | MMY-MAP1206HT6P-UL |  |  | 252000 | 12 | 20.4 | 3.9 | 282000 | 200000 | 2.88
212511033 | 30.5 | TOSHIBA CARRIER | HMSV-A-CB | Non-Ducted Indoor Units | MMY-AP3846HT6P-UL | MMY-MAP1446HT6P-UL | MMY-MAP1206HT6P-UL | MMY-MAP1206HT6P-UL |  | 366000 | 10.6 | 21.8 | 3.4 | 410000 | 294000 | 2.55
212511034 | 30.5 | TOSHIBA CARRIER | HMSV-A-CB | Ducted Indoor Units | MMY-AP3846HT6P-UL | MMY-MAP1446HT6P-UL | MMY-MAP1206HT6P-UL | MMY-MAP1206HT6P-UL |  | 366000 | 11 | 19.8 | 3.55 | 410000 | 294000 | 2.63
212511035 | 34.17 | TOSHIBA CARRIER | HMSV-A-CB | Non-Ducted Indoor Units | MMY-AP4326HT6P-UL | MMY-MAP1686HT6P-UL | MMY-MAP1446HT6P-UL | MMY-MAP1206HT6P-UL |  | 410000 | 10 | 21.3 | 3.28 | 460000 | 328000 | 2.48
212511036 | 34.17 | TOSHIBA CARRIER | HMSV-A-CB | Ducted Indoor Units | MMY-AP4326HT6P-UL | MMY-MAP1686HT6P-UL | MMY-MAP1446HT6P-UL | MMY-MAP1206HT6P-UL |  | 410000 | 10.2 | 19.1 | 3.32 | 460000 | 328000 | 2.52
212511050 | 21 | TOSHIBA CARRIER | HMSV-A-CB | Non-Ducted Indoor Units | MMY-AP2646HT9P-UL | MMY-MAP1446HT9P-UL | MMY-MAP1206HT9P-UL |  |  | 252000 | 11.4 | 22.8 | 3.65 | 282000 | 200000 | 2.66
212511051 | 23 | TOSHIBA CARRIER | HMSV-A-CB | Non-Ducted Indoor Units | MMY-AP2886HT9P-UL | MMY-MAP1446HT9P-UL | MMY-MAP1446HT9P-UL |  |  | 276000 | 11.1 | 22.5 | 3.6 | 308000 | 216000 | 2.65
212511052 | 23 | TOSHIBA CARRIER | HMSV-A-CB | Ducted Indoor Units | MMY-AP2886HT9P-UL | MMY-MAP1446HT9P-UL | MMY-MAP1446HT9P-UL |  |  | 276000 | 11.3 | 20 | 3.81 | 308000 | 216000 | 2.88
212511053 | 23 | TOSHIBA CARRIER | HMSV-A-CB | Non-Ducted Indoor Units | MMY-AP288S6HT9P-UL | MMY-MAP1686HT9P-UL | MMY-MAP1206HT9P-UL |  |  | 276000 | 10.9 | 22.2 | 3.5 | 308000 | 216000 | 2.58
212511054 | 23 | TOSHIBA CARRIER | HMSV-A-CB | Ducted Indoor Units | MMY-AP288S6HT9P-UL | MMY-MAP1686HT9P-UL | MMY-MAP1206HT9P-UL |  |  | 276000 | 11.2 | 19.6 | 3.76 | 308000 | 216000 | 2.8
212511055 | 24.83 | TOSHIBA CARRIER | HMSV-A-CB | Non-Ducted Indoor Units | MMY-AP3126HT9P-UL | MMY-MAP1686HT9P-UL | MMY-MAP1446HT9P-UL |  |  | 298000 | 10.4 | 22.1 | 3.42 | 334000 | 236000 | 2.6
212511056 | 24.83 | TOSHIBA CARRIER | HMSV-A-CB | Ducted Indoor Units | MMY-AP3126HT9P-UL | MMY-MAP1686HT9P-UL | MMY-MAP1446HT9P-UL |  |  | 298000 | 10.8 | 19.7 | 3.66 | 334000 | 236000 | 2.72
212511057 | 26.67 | TOSHIBA CARRIER | HMSV-A-CB | Non-Ducted Indoor Units | MMY-AP3366HT9P-UL | MMY-MAP1686HT9P-UL | MMY-MAP1686HT9P-UL |  |  | 320000 | 10.3 | 22 | 3.35 | 360000 | 268000 | 2.46
212511058 | 26.67 | TOSHIBA CARRIER | HMSV-A-CB | Ducted Indoor Units | MMY-AP3366HT9P-UL | MMY-MAP1686HT9P-UL | MMY-MAP1686HT9P-UL |  |  | 320000 | 10.4 | 19.6 | 3.49 | 360000 | 268000 | 2.57
212511059 | 28.5 | TOSHIBA CARRIER | HMSV-A-CB | Non-Ducted Indoor Units | MMY-AP3606HT9P-UL | MMY-MAP1206HT9P-UL | MMY-MAP1206HT9P-UL | MMY-MAP1206HT9P-UL |  | 342000 | 11.6 | 22.4 | 3.52 | 384000 | 284000 | 2.58
212511060 | 28.5 | TOSHIBA CARRIER | HMSV-A-CB | Ducted Indoor Units | MMY-AP3606HT9P-UL | MMY-MAP1206HT9P-UL | MMY-MAP1206HT9P-UL | MMY-MAP1206HT9P-UL |  | 342000 | 11.8 | 20.3 | 3.66 | 384000 | 284000 | 2.72
212511070 | 21 | TOSHIBA CARRIER | HMSV-A-CB | Ducted Indoor Units | MMY-AP2646HT9P-UL | MMY-MAP1446HT9P-UL | MMY-MAP1206HT9P-UL |  |  | 252000 | 12 | 20.4 | 3.9 | 282000 | 200000 | 2.88
212511111 | 21 | TOSHIBA CARRIER | HMSR-A-CB | Non-Ducted Indoor Units | MMY-AP2646FT6P-UL | MMY-MAP1446FT6P-UL | MMY-MAP1206FT6P-UL |  |  | 252000 | 10.9 | 23.1 | 3.4 | 282000 | 200000 | 2.45
212511112 | 21 | TOSHIBA CARRIER | HMSR-A-CB | Ducted Indoor Units | MMY-AP2646FT6P-UL | MMY-MAP1446FT6P-UL | MMY-MAP1206FT6P-UL |  |  | 252000 | 10.9 | 20.5 | 3.46 | 282000 | 200000 | 2.37
212511113 | 21 | TOSHIBA CARRIER | HMSR-A-CB | Non-Ducted Indoor Units | MMY-AP2646FT9P-UL | MMY-MAP1446FT9P-UL | MMY-MAP1206FT9P-UL |  |  | 252000 | 10.9 | 23.1 | 3.4 | 282000 | 200000 | 2.45
212511114 | 21 | TOSHIBA CARRIER | HMSR-A-CB | Ducted Indoor Units | MMY-AP2646FT9P-UL | MMY-MAP1446FT9P-UL | MMY-MAP1206FT9P-UL |  |  | 252000 | 10.9 | 20.5 | 3.46 | 282000 | 200000 | 2.37
212511115 | 23 | TOSHIBA CARRIER | HMSR-A-CB | Non-Ducted Indoor Units | MMY-AP2886FT6P-UL | MMY-MAP1446FT6P-UL | MMY-MAP1446FT6P-UL |  |  | 276000 | 11.1 | 22.8 | 3.45 | 308000 | 216000 | 2.5
212511116 | 23 | TOSHIBA CARRIER | HMSR-A-CB | Ducted Indoor Units | MMY-AP2886FT6P-UL | MMY-MAP1446FT6P-UL | MMY-MAP1446FT6P-UL |  |  | 276000 | 11 | 20.2 | 3.46 | 308000 | 216000 | 2.37
212511117 | 23 | TOSHIBA CARRIER | HMSR-A-CB | Non-Ducted Indoor Units | MMY-AP2886FT9P-UL | MMY-MAP1446FT9P-UL | MMY-MAP1446FT9P-UL |  |  | 276000 | 11.1 | 22.8 | 3.45 | 308000 | 216000 | 2.5
212511118 | 23 | TOSHIBA CARRIER | HMSR-A-CB | Ducted Indoor Units | MMY-AP2886FT9P-UL | MMY-MAP1446FT9P-UL | MMY-MAP1446FT9P-UL |  |  | 276000 | 11 | 20.2 | 3.46 | 308000 | 216000 | 2.37
212511119 | 23 | TOSHIBA CARRIER | HMSR-A-CB | Non-Ducted Indoor Units | MMY-AP288S6FT6P-UL | MMY-MAP1686FT6P-UL | MMY-MAP1206FT6P-UL |  |  | 276000 | 10.3 | 22.4 | 3.35 | 308000 | 216000 | 2.35
212511120 | 23 | TOSHIBA CARRIER | HMSR-A-CB | Ducted Indoor Units | MMY-AP288S6FT6P-UL | MMY-MAP1686FT6P-UL | MMY-MAP1206FT6P-UL |  |  | 276000 | 9.8 | 19.7 | 3.37 | 308000 | 216000 | 2.32
212511121 | 23 | TOSHIBA CARRIER | HMSR-A-CB | Non-Ducted Indoor Units | MMY-AP288S6FT9P-UL | MMY-MAP1686FT9P-UL | MMY-MAP1206FT9P-UL |  |  | 276000 | 10.3 | 22.4 | 3.35 | 308000 | 216000 | 2.35
212511122 | 23 | TOSHIBA CARRIER | HMSR-A-CB | Ducted Indoor Units | MMY-AP288S6FT9P-UL | MMY-MAP1686FT9P-UL | MMY-MAP1206FT9P-UL |  |  | 276000 | 9.8 | 19.7 | 3.37 | 308000 | 216000 | 2.32
212511123 | 24.83 | TOSHIBA CARRIER | HMSR-A-CB | Non-Ducted Indoor Units | MMY-AP3126FT6P-UL | MMY-MAP1686FT6P-UL | MMY-MAP1446FT6P-UL |  |  | 298000 | 10.3 | 22.1 | 3.3 | 334000 | 236000 | 2.4
212511124 | 24.83 | TOSHIBA CARRIER | HMSR-A-CB | Ducted Indoor Units | MMY-AP3126FT6P-UL | MMY-MAP1686FT6P-UL | MMY-MAP1446FT6P-UL |  |  | 298000 | 10 | 19.7 | 3.29 | 334000 | 236000 | 2.33
212511125 | 24.83 | TOSHIBA CARRIER | HMSR-A-CB | Non-Ducted Indoor Units | MMY-AP3126FT9P-UL | MMY-MAP1686FT9P-UL | MMY-MAP1446FT9P-UL |  |  | 298000 | 10.3 | 22.1 | 3.3 | 334000 | 236000 | 2.4
212511126 | 24.83 | TOSHIBA CARRIER | HMSR-A-CB | Ducted Indoor Units | MMY-AP3126FT9P-UL | MMY-MAP1686FT9P-UL | MMY-MAP1446FT9P-UL |  |  | 298000 | 10 | 19.7 | 3.29 | 334000 | 236000 | 2.33
212511127 | 26.67 | TOSHIBA CARRIER | HMSR-A-CB | Non-Ducted Indoor Units | MMY-AP3366FT6P-UL | MMY-MAP1206FT6P-UL | MMY-MAP1206FT6P-UL | MMY-MAP0966FT6P-UL |  | 320000 | 10.7 | 23.9 | 3.4 | 360000 | 268000 | 2.4
212511128 | 26.67 | TOSHIBA CARRIER | HMSR-A-CB | Ducted Indoor Units | MMY-AP3366FT6P-UL | MMY-MAP1206FT6P-UL | MMY-MAP1206FT6P-UL | MMY-MAP0966FT6P-UL |  | 320000 | 10.2 | 20.7 | 3.32 | 360000 | 268000 | 2.38
212511129 | 26.67 | TOSHIBA CARRIER | HMSR-A-CB | Non-Ducted Indoor Units | MMY-AP3366FT9P-UL | MMY-MAP1206FT9P-UL | MMY-MAP1206FT9P-UL | MMY-MAP0966FT9P-UL |  | 320000 | 10.7 | 23.9 | 3.4 | 360000 | 268000 | 2.4
212511130 | 26.67 | TOSHIBA CARRIER | HMSR-A-CB | Ducted Indoor Units | MMY-AP3366FT9P-UL | MMY-MAP1206FT9P-UL | MMY-MAP1206FT9P-UL | MMY-MAP0966FT9P-UL |  | 320000 | 10.2 | 20.7 | 3.32 | 360000 | 268000 | 2.38
212511131 | 26.67 | TOSHIBA CARRIER | HMSR-A-CB | Non-Ducted Indoor Units | MMY-AP336S6FT6P-UL | MMY-MAP1686FT6P-UL | MMY-MAP1686FT6P-UL |  |  | 320000 | 10.1 | 21.9 | 3.25 | 360000 | 268000 | 2.28
212511133 | 26.67 | TOSHIBA CARRIER | HMSR-A-CB | Non-Ducted Indoor Units | MMY-AP336S6FT9P-UL | MMY-MAP1686FT9P-UL | MMY-MAP1686FT9P-UL |  |  | 320000 | 10.1 | 21.9 | 3.25 | 360000 | 268000 | 2.28
212511135 | 28.5 | TOSHIBA CARRIER | HMSR-A-CB | Non-Ducted Indoor Units | MMY-AP3606FT6P-UL | MMY-MAP1206FT6P-UL | MMY-MAP1206FT6P-UL | MMY-MAP1206FT6P-UL |  | 342000 | 9.7 | 23.3 | 3.3 | 386000 | 284000 | 2.35
212511137 | 28.5 | TOSHIBA CARRIER | HMSR-A-CB | Non-Ducted Indoor Units | MMY-AP3606FT9P-UL | MMY-MAP1206FT9P-UL | MMY-MAP1206FT9P-UL | MMY-MAP1206FT9P-UL |  | 342000 | 9.7 | 23.3 | 3.3 | 386000 | 284000 | 2.35
212511139 | 30.5 | TOSHIBA CARRIER | HMSV-A-CB | Non-Ducted Indoor Units | MMY-AP3846HT9P-UL | MMY-MAP1446HT9P-UL | MMY-MAP1206HT9P-UL | MMY-MAP1206HT9P-UL |  | 366000 | 10.6 | 21.8 | 3.4 | 410000 | 294000 | 2.55
212511140 | 30.5 | TOSHIBA CARRIER | HMSV-A-CB | Ducted Indoor Units | MMY-AP3846HT9P-UL | MMY-MAP1446HT9P-UL | MMY-MAP1206HT9P-UL | MMY-MAP1206HT9P-UL |  | 366000 | 11 | 19.8 | 3.55 | 410000 | 294000 | 2.63
212511145 | 34.17 | TOSHIBA CARRIER | HMSV-A-CB | Non-Ducted Indoor Units | MMY-AP4326HT9P-UL | MMY-MAP1686HT9P-UL | MMY-MAP1446HT9P-UL | MMY-MAP1206HT9P-UL |  | 410000 | 10 | 21.3 | 3.28 | 460000 | 328000 | 2.48
212511146 | 34.17 | TOSHIBA CARRIER | HMSV-A-CB | Ducted Indoor Units | MMY-AP4326HT9P-UL | MMY-MAP1686HT9P-UL | MMY-MAP1446HT9P-UL | MMY-MAP1206HT9P-UL |  | 410000 | 10.2 | 19.1 | 3.32 | 460000 | 328000 | 2.52
212511151 | 32.5 | TOSHIBA CARRIER | HMSV-A-CB | Non-Ducted Indoor Units | MMY-AP4086HT6P-UL | MMY-MAP1446HT6P-UL | MMY-MAP1446HT6P-UL | MMY-MAP1206HT6P-UL |  | 390000 | 10.4 | 21.4 | 3.38 | 436000 | 310000 | 2.5
212511152 | 32.5 | TOSHIBA CARRIER | HMSV-A-CB | Ducted Indoor Units | MMY-AP4086HT6P-UL | MMY-MAP1446HT6P-UL | MMY-MAP1446HT6P-UL | MMY-MAP1206HT6P-UL |  | 390000 | 11 | 19.6 | 3.37 | 436000 | 310000 | 2.57
212511153 | 32.5 | TOSHIBA CARRIER | HMSV-A-CB | Non-Ducted Indoor Units | MMY-AP4086HT9P-UL | MMY-MAP1446HT9P-UL | MMY-MAP1446HT9P-UL | MMY-MAP1206HT9P-UL |  | 390000 | 10.4 | 21.4 | 3.38 | 436000 | 310000 | 2.5
212511154 | 32.5 | TOSHIBA CARRIER | HMSV-A-CB | Ducted Indoor Units | MMY-AP4086HT9P-UL | MMY-MAP1446HT9P-UL | MMY-MAP1446HT9P-UL | MMY-MAP1206HT9P-UL |  | 390000 | 11 | 19.6 | 3.37 | 436000 | 310000 | 2.57
212511155 | 32.5 | TOSHIBA CARRIER | HMSV-A-CB | Non-Ducted Indoor Units | MMY-AP408S6HT6P-UL | MMY-MAP1686HT6P-UL | MMY-MAP1206HT6P-UL | MMY-MAP1206HT6P-UL |  | 390000 | 10.2 | 21 | 3.3 | 436000 | 310000 | 2.48
212511156 | 32.5 | TOSHIBA CARRIER | HMSV-A-CB | Ducted Indoor Units | MMY-AP408S6HT6P-UL | MMY-MAP1686HT6P-UL | MMY-MAP1206HT6P-UL | MMY-MAP1206HT6P-UL |  | 390000 | 10.6 | 19.3 | 3.32 | 436000 | 310000 | 2.55
212511157 | 32.5 | TOSHIBA CARRIER | HMSV-A-CB | Non-Ducted Indoor Units | MMY-AP408S6HT9P-UL | MMY-MAP1686HT9P-UL | MMY-MAP1206HT9P-UL | MMY-MAP1206HT9P-UL |  | 390000 | 10.2 | 21 | 3.3 | 436000 | 310000 | 2.48
212511158 | 32.5 | TOSHIBA CARRIER | HMSV-A-CB | Ducted Indoor Units | MMY-AP408S6HT9P-UL | MMY-MAP1686HT9P-UL | MMY-MAP1206HT9P-UL | MMY-MAP1206HT9P-UL |  | 390000 | 10.6 | 19.3 | 3.32 | 436000 | 310000 | 2.55
212511164 | 35.83 | TOSHIBA CARRIER | HMSV-A-CB | Ducted Indoor Units | MMY-AP4566HT6P-UL | MMY-MAP1686HT6P-UL | MMY-MAP1686HT6P-UL | MMY-MAP1206HT6P-UL |  | 430000 | 9.9 | 19.3 | 3.26 | 488000 | 350000 | 2.5
212511166 | 35.83 | TOSHIBA CARRIER | HMSV-A-CB | Ducted Indoor Units | MMY-AP4566HT9P-UL | MMY-MAP1686HT9P-UL | MMY-MAP1686HT9P-UL | MMY-MAP1206HT9P-UL |  | 430000 | 9.9 | 19.3 | 3.26 | 488000 | 350000 | 2.5
212512485 | 21 | TOSHIBA CARRIER | HMSV-A-CB | Mixed Ducted and Non-Ducted Indoor Units | MMY-AP2646HT9P-UL | MMY-MAP1446HT9P-UL | MMY-MAP1206HT9P-UL |  |  | 252000 | 11.7 | 21.6 | 3.77 | 282000 | 200000 | 2.77
212512486 | 21 | TOSHIBA CARRIER | HMSR-A-CB | Mixed Ducted and Non-Ducted Indoor Units | MMY-AP2646FT6P-UL | MMY-MAP1446FT6P-UL | MMY-MAP1206FT6P-UL |  |  | 252000 | 10.9 | 21.8 | 3.43 | 282000 | 200000 | 2.41
212512487 | 21 | TOSHIBA CARRIER | HMSR-A-CB | Mixed Ducted and Non-Ducted Indoor Units | MMY-AP2646FT9P-UL | MMY-MAP1446FT9P-UL | MMY-MAP1206FT9P-UL |  |  | 252000 | 10.9 | 21.8 | 3.43 | 282000 | 200000 | 2.41
212512488 | 23 | TOSHIBA CARRIER | HMSV-A-CB | Mixed Ducted and Non-Ducted Indoor Units | MMY-AP2886HT6P-UL | MMY-MAP1446HT6P-UL | MMY-MAP1446HT6P-UL |  |  | 276000 | 11.2 | 21.25 | 3.7 | 308000 | 216000 | 2.76
212512489 | 23 | TOSHIBA CARRIER | HMSV-A-CB | Mixed Ducted and Non-Ducted Indoor Units | MMY-AP2886HT9P-UL | MMY-MAP1446HT9P-UL | MMY-MAP1446HT9P-UL |  |  | 276000 | 11.2 | 21.25 | 3.7 | 308000 | 216000 | 2.76
212512490 | 23 | TOSHIBA CARRIER | HMSV-A-CB | Mixed Ducted and Non-Ducted Indoor Units | MMY-AP288S6HT6P-UL | MMY-MAP1686HT6P-UL | MMY-MAP1206HT6P-UL |  |  | 276000 | 11.05 | 20.9 | 3.63 | 308000 | 216000 | 2.69
212512491 | 23 | TOSHIBA CARRIER | HMSV-A-CB | Mixed Ducted and Non-Ducted Indoor Units | MMY-AP288S6HT9P-UL | MMY-MAP1686HT9P-UL | MMY-MAP1206HT9P-UL |  |  | 276000 | 11.05 | 20.9 | 3.63 | 308000 | 216000 | 2.69
212512492 | 23 | TOSHIBA CARRIER | HMSR-A-CB | Mixed Ducted and Non-Ducted Indoor Units | MMY-AP2886FT6P-UL | MMY-MAP1446FT6P-UL | MMY-MAP1446FT6P-UL |  |  | 276000 | 11.05 | 21.5 | 3.45 | 308000 | 216000 | 2.43
212512493 | 23 | TOSHIBA CARRIER | HMSR-A-CB | Mixed Ducted and Non-Ducted Indoor Units | MMY-AP2886FT9P-UL | MMY-MAP1446FT9P-UL | MMY-MAP1446FT9P-UL |  |  | 276000 | 11.05 | 21.5 | 3.45 | 308000 | 216000 | 2.43
212512494 | 23 | TOSHIBA CARRIER | HMSR-A-CB | Mixed Ducted and Non-Ducted Indoor Units | MMY-AP288S6FT6P-UL | MMY-MAP1686FT6P-UL | MMY-MAP1206FT6P-UL |  |  | 276000 | 10.05 | 21.05 | 3.36 | 308000 | 216000 | 2.33
212512495 | 23 | TOSHIBA CARRIER | HMSR-A-CB | Mixed Ducted and Non-Ducted Indoor Units | MMY-AP288S6FT9P-UL | MMY-MAP1686FT9P-UL | MMY-MAP1206FT9P-UL |  |  | 276000 | 10.05 | 21.05 | 3.36 | 308000 | 216000 | 2.33
212512496 | 24.83 | TOSHIBA CARRIER | HMSV-A-CB | Mixed Ducted and Non-Ducted Indoor Units | MMY-AP3126HT6P-UL | MMY-MAP1686HT6P-UL | MMY-MAP1446HT6P-UL |  |  | 298000 | 10.6 | 20.9 | 3.54 | 334000 | 236000 | 2.66
212512497 | 24.83 | TOSHIBA CARRIER | HMSV-A-CB | Mixed Ducted and Non-Ducted Indoor Units | MMY-AP3126HT9P-UL | MMY-MAP1686HT9P-UL | MMY-MAP1446HT9P-UL |  |  | 298000 | 10.6 | 20.9 | 3.54 | 334000 | 236000 | 2.66
212512498 | 24.83 | TOSHIBA CARRIER | HMSR-A-CB | Mixed Ducted and Non-Ducted Indoor Units | MMY-AP3126FT6P-UL | MMY-MAP1686FT6P-UL | MMY-MAP1446FT6P-UL |  |  | 298000 | 10.15 | 20.9 | 3.29 | 334000 | 236000 | 2.36
212512499 | 24.83 | TOSHIBA CARRIER | HMSR-A-CB | Mixed Ducted and Non-Ducted Indoor Units | MMY-AP3126FT9P-UL | MMY-MAP1686FT9P-UL | MMY-MAP1446FT9P-UL |  |  | 298000 | 10.15 | 20.9 | 3.29 | 334000 | 236000 | 2.36
212512500 | 26.67 | TOSHIBA CARRIER | HMSV-A-CB | Mixed Ducted and Non-Ducted Indoor Units | MMY-AP3366HT6P-UL | MMY-MAP1686HT6P-UL | MMY-MAP1686HT6P-UL |  |  | 320000 | 10.35 | 20.8 | 3.42 | 360000 | 268000 | 2.51
212512501 | 26.67 | TOSHIBA CARRIER | HMSV-A-CB | Mixed Ducted and Non-Ducted Indoor Units | MMY-AP3366HT9P-UL | MMY-MAP1686HT9P-UL | MMY-MAP1686HT9P-UL |  |  | 320000 | 10.35 | 20.8 | 3.42 | 360000 | 268000 | 2.51
212512502 | 26.67 | TOSHIBA CARRIER | HMSR-A-CB | Mixed Ducted and Non-Ducted Indoor Units | MMY-AP3366FT6P-UL | MMY-MAP1206FT6P-UL | MMY-MAP1206FT6P-UL | MMY-MAP0966FT6P-UL |  | 320000 | 10.45 | 22.3 | 3.36 | 360000 | 268000 | 2.39
212512503 | 26.67 | TOSHIBA CARRIER | HMSR-A-CB | Mixed Ducted and Non-Ducted Indoor Units | MMY-AP3366FT9P-UL | MMY-MAP1206FT9P-UL | MMY-MAP1206FT9P-UL | MMY-MAP0966FT9P-UL |  | 320000 | 10.45 | 22.3 | 3.36 | 360000 | 268000 | 2.39
212512506 | 28.5 | TOSHIBA CARRIER | HMSV-A-CB | Mixed Ducted and Non-Ducted Indoor Units | MMY-AP3606HT6P-UL | MMY-MAP1206HT6P-UL | MMY-MAP1206HT6P-UL | MMY-MAP1206HT6P-UL |  | 342000 | 11.7 | 21.35 | 3.59 | 384000 | 284000 | 2.65
212512507 | 28.5 | TOSHIBA CARRIER | HMSV-A-CB | Mixed Ducted and Non-Ducted Indoor Units | MMY-AP3606HT9P-UL | MMY-MAP1206HT9P-UL | MMY-MAP1206HT9P-UL | MMY-MAP1206HT9P-UL |  | 342000 | 11.7 | 21.35 | 3.59 | 384000 | 284000 | 2.65
212512508 | 28.5 | TOSHIBA CARRIER | HMSR-A-CB | Mixed Ducted and Non-Ducted Indoor Units | MMY-AP3606FT6P-UL | MMY-MAP1206FT6P-UL | MMY-MAP1206FT6P-UL | MMY-MAP1206FT6P-UL |  | 342000 | 9.6 | 21.75 | 3.33 | 386000 | 284000 | 2.31
212512509 | 28.5 | TOSHIBA CARRIER | HMSR-A-CB | Mixed Ducted and Non-Ducted Indoor Units | MMY-AP3606FT9P-UL | MMY-MAP1206FT9P-UL | MMY-MAP1206FT9P-UL | MMY-MAP1206FT9P-UL |  | 342000 | 9.6 | 21.75 | 3.33 | 386000 | 284000 | 2.31
212512510 | 30.5 | TOSHIBA CARRIER | HMSV-A-CB | Mixed Ducted and Non-Ducted Indoor Units | MMY-AP3846HT9P-UL | MMY-MAP1446HT9P-UL | MMY-MAP1206HT9P-UL | MMY-MAP1206HT9P-UL |  | 366000 | 10.8 | 20.8 | 3.47 | 410000 | 294000 | 2.59
212512511 | 30.5 | TOSHIBA CARRIER | HMSR-A-CB | Mixed Ducted and Non-Ducted Indoor Units | MMY-AP3846FT6P-UL | MMY-MAP1446FT6P-UL | MMY-MAP1206FT6P-UL | MMY-MAP1206FT6P-UL |  | 366000 | 9.6 | 21.25 | 3.25 | 412000 | 294000 | 2.26
212512512 | 30.5 | TOSHIBA CARRIER | HMSR-A-CB | Mixed Ducted and Non-Ducted Indoor Units | MMY-AP3846FT9P-UL | MMY-MAP1446FT9P-UL | MMY-MAP1206FT9P-UL | MMY-MAP1206FT9P-UL |  | 366000 | 9.6 | 21.25 | 3.25 | 412000 | 294000 | 2.26
212512513 | 32.5 | TOSHIBA CARRIER | HMSV-A-CB | Mixed Ducted and Non-Ducted Indoor Units | MMY-AP4086HT9P-UL | MMY-MAP1446HT9P-UL | MMY-MAP1446HT9P-UL | MMY-MAP1206HT9P-UL |  | 390000 | 10.7 | 20.5 | 3.37 | 436000 | 310000 | 2.53
212512514 | 32.5 | TOSHIBA CARRIER | HMSV-A-CB | Mixed Ducted and Non-Ducted Indoor Units | MMY-AP408S6HT9P-UL | MMY-MAP1686HT9P-UL | MMY-MAP1206HT9P-UL | MMY-MAP1206HT9P-UL |  | 390000 | 10.4 | 20.15 | 3.31 | 436000 | 310000 | 2.51
212512517 | 34.17 | TOSHIBA CARRIER | HMSV-A-CB | Mixed Ducted and Non-Ducted Indoor Units | MMY-AP4326HT9P-UL | MMY-MAP1686HT9P-UL | MMY-MAP1446HT9P-UL | MMY-MAP1206HT9P-UL |  | 410000 | 10.1 | 20.2 | 3.3 | 460000 | 328000 | 2.5
212512531 | 21 | TOSHIBA CARRIER | HMSV-A-CB | Mixed Ducted and Non-Ducted Indoor Units | MMY-AP2646HT6P-UL | MMY-MAP1446HT6P-UL | MMY-MAP1206HT6P-UL |  |  | 252000 | 11.7 | 21.6 | 3.77 | 282000 | 200000 | 2.77
212512532 | 30.5 | TOSHIBA CARRIER | HMSV-A-CB | Mixed Ducted and Non-Ducted Indoor Units | MMY-AP3846HT6P-UL | MMY-MAP1446HT6P-UL | MMY-MAP1206HT6P-UL | MMY-MAP1206HT6P-UL |  | 366000 | 10.8 | 20.8 | 3.47 | 410000 | 294000 | 2.59
212512533 | 32.5 | TOSHIBA CARRIER | HMSV-A-CB | Mixed Ducted and Non-Ducted Indoor Units | MMY-AP4086HT6P-UL | MMY-MAP1446HT6P-UL | MMY-MAP1446HT6P-UL | MMY-MAP1206HT6P-UL |  | 390000 | 10.7 | 20.5 | 3.37 | 436000 | 310000 | 2.53
212512534 | 32.5 | TOSHIBA CARRIER | HMSV-A-CB | Mixed Ducted and Non-Ducted Indoor Units | MMY-AP408S6HT6P-UL | MMY-MAP1686HT6P-UL | MMY-MAP1206HT6P-UL | MMY-MAP1206HT6P-UL |  | 390000 | 10.4 | 20.15 | 3.31 | 436000 | 310000 | 2.51
212512535 | 34.17 | TOSHIBA CARRIER | HMSV-A-CB | Mixed Ducted and Non-Ducted Indoor Units | MMY-AP4326HT6P-UL | MMY-MAP1686HT6P-UL | MMY-MAP1446HT6P-UL | MMY-MAP1206HT6P-UL |  | 410000 | 10.1 | 20.2 | 3.3 | 460000 | 328000 | 2.5
212578555 | 21 | DAIKIN | HMSV-A-CB | Non-Ducted Indoor Units | RXYQ264AATJ* | RXYQ120AATJ* | RXYQ144AATJ* |  |  | 252000 | 11.2 | 22.6 | 3.5 | 282000 | 190000 | 2.33
212578556 | 22.83 | DAIKIN | HMSV-A-CB | Non-Ducted Indoor Units | RXYQ288AATJ* | RXYQ144AATJ* | RXYQ144AATJ* |  |  | 274000 | 11.4 | 22.4 | 3.5 | 294000 | 210000 | 2.41
212578557 | 24.67 | DAIKIN | HMSV-A-CB | Non-Ducted Indoor Units | RXYQ312AATJ* | RXYQ144AATJ* | RXYQ168AATJ* |  |  | 296000 | 10.7 | 21.8 | 3.5 | 320000 | 230000 | 2.35
212578558 | 26.67 | DAIKIN | HMSV-A-CB | Non-Ducted Indoor Units | RXYQ336AATJ* | RXYQ168AATJ* | RXYQ168AATJ* |  |  | 320000 | 10.1 | 21.4 | 3.5 | 338000 | 238000 | 2.18
212578559 | 28.5 | DAIKIN | HMSV-A-CB | Non-Ducted Indoor Units | RXYQ360AATJ* | RXYQ168AATJ* | RXYQ192AATJ* |  |  | 342000 | 11 | 20.4 | 3.5 | 376000 | 270000 | 2.14
212578560 | 30.33 | DAIKIN | HMSV-A-CB | Non-Ducted Indoor Units | RXYQ384AATJ* | RXYQ192AATJ* | RXYQ192AATJ* |  |  | 364000 | 10.2 | 21.4 | 3.35 | 386000 | 274000 | 2.18
212578561 | 32.33 | DAIKIN | HMSV-A-CB | Non-Ducted Indoor Units | RXYQ408AATJ* | RXYQ192AATJ* | RXYQ216AATJ* |  |  | 388000 | 10.2 | 21.3 | 3.35 | 394000 | 276000 | 2.18
212578562 | 34.17 | DAIKIN | HMSV-A-CB | Non-Ducted Indoor Units | RXYQ432AATJ* | RXYQ216AATJ* | RXYQ216AATJ* |  |  | 410000 | 10.2 | 20.6 | 3.35 | 404000 | 278000 | 2.18
212578563 | 36.17 | DAIKIN | HMSV-A-CB | Non-Ducted Indoor Units | RXYQ456AATJ* | RXYQ216AATJ* | RXYQ240AATJ* |  |  | 434000 | 9.6 | 19.8 | 3.3 | 414000 | 280000 | 2.18
212578571 | 21 | DAIKIN | HMSV-A-CB | Non-Ducted Indoor Units | RXYQ264AAYD* | RXYQ120AAYD* | RXYQ144AAYD* |  |  | 252000 | 11.2 | 22.6 | 3.5 | 282000 | 190000 | 2.33
212578572 | 22.83 | DAIKIN | HMSV-A-CB | Non-Ducted Indoor Units | RXYQ288AAYD* | RXYQ144AAYD* | RXYQ144AAYD* |  |  | 274000 | 11.4 | 22.4 | 3.5 | 294000 | 210000 | 2.41
212578573 | 24.67 | DAIKIN | HMSV-A-CB | Non-Ducted Indoor Units | RXYQ312AAYD* | RXYQ144AAYD* | RXYQ168AAYD* |  |  | 296000 | 10.7 | 21.8 | 3.5 | 320000 | 230000 | 2.35
212578574 | 26.67 | DAIKIN | HMSV-A-CB | Non-Ducted Indoor Units | RXYQ336AAYD* | RXYQ168AAYD* | RXYQ168AAYD* |  |  | 320000 | 10.1 | 21.4 | 3.5 | 338000 | 238000 | 2.18
212578575 | 28.5 | DAIKIN | HMSV-A-CB | Non-Ducted Indoor Units | RXYQ360AAYD* | RXYQ168AAYD* | RXYQ192AAYD* |  |  | 342000 | 11 | 20.4 | 3.5 | 376000 | 270000 | 2.14
212578576 | 30.33 | DAIKIN | HMSV-A-CB | Non-Ducted Indoor Units | RXYQ384AAYD* | RXYQ192AAYD* | RXYQ192AAYD* |  |  | 364000 | 10.2 | 21.4 | 3.35 | 386000 | 274000 | 2.18
212578577 | 32.33 | DAIKIN | HMSV-A-CB | Non-Ducted Indoor Units | RXYQ408AAYD* | RXYQ192AAYD* | RXYQ216AAYD* |  |  | 388000 | 10.2 | 21.3 | 3.35 | 394000 | 276000 | 2.18
212578578 | 34.17 | DAIKIN | HMSV-A-CB | Non-Ducted Indoor Units | RXYQ432AAYD* | RXYQ216AAYD* | RXYQ216AAYD* |  |  | 410000 | 10.2 | 20.6 | 3.35 | 404000 | 278000 | 2.18
212578579 | 36.17 | DAIKIN | HMSV-A-CB | Non-Ducted Indoor Units | RXYQ456AAYD* | RXYQ216AAYD* | RXYQ240AAYD* |  |  | 434000 | 9.6 | 19.8 | 3.3 | 414000 | 280000 | 2.18
212578590 | 22.83 | DAIKIN | HMSV-A-CB | Ducted Indoor Units | RXYQ288AATJ* | RXYQ144AATJ* | RXYQ144AATJ* |  |  | 274000 | 10.3 | 19.2 | 3.31 | 294000 | 210000 | 2.12
212578606 | 22.83 | DAIKIN | HMSV-A-CB | Ducted Indoor Units | RXYQ288AAYD* | RXYQ144AAYD* | RXYQ144AAYD* |  |  | 274000 | 10.3 | 19.2 | 3.31 | 294000 | 210000 | 2.12
212578623 | 21 | DAIKIN | HMSV-A-CB | Mixed Ducted and Non-Ducted Indoor Units | RXYQ264AATJ* | RXYQ120AATJ* | RXYQ144AATJ* |  |  | 252000 | 10.6 | 20.9 | 3.37 | 282000 | 190000 | 2.22
212578624 | 22.83 | DAIKIN | HMSV-A-CB | Mixed Ducted and Non-Ducted Indoor Units | RXYQ288AATJ* | RXYQ144AATJ* | RXYQ144AATJ* |  |  | 274000 | 10.85 | 20.8 | 3.4 | 294000 | 210000 | 2.26
212578625 | 24.67 | DAIKIN | HMSV-A-CB | Mixed Ducted and Non-Ducted Indoor Units | RXYQ312AATJ* | RXYQ144AATJ* | RXYQ168AATJ* |  |  | 296000 | 10.45 | 20.5 | 3.36 | 320000 | 230000 | 2.23
212578626 | 26.67 | DAIKIN | HMSV-A-CB | Mixed Ducted and Non-Ducted Indoor Units | RXYQ336AATJ* | RXYQ168AATJ* | RXYQ168AATJ* |  |  | 320000 | 10.15 | 19.95 | 3.35 | 338000 | 238000 | 2.15
212578627 | 28.5 | DAIKIN | HMSV-A-CB | Mixed Ducted and Non-Ducted Indoor Units | RXYQ360AATJ* | RXYQ168AATJ* | RXYQ192AATJ* |  |  | 342000 | 10.55 | 19.45 | 3.35 | 376000 | 270000 | 2.13
212578628 | 30.33 | DAIKIN | HMSV-A-CB | Mixed Ducted and Non-Ducted Indoor Units | RXYQ384AATJ* | RXYQ192AATJ* | RXYQ192AATJ* |  |  | 364000 | 10.15 | 20.1 | 3.29 | 386000 | 274000 | 2.15
212578629 | 32.33 | DAIKIN | HMSV-A-CB | Mixed Ducted and Non-Ducted Indoor Units | RXYQ408AATJ* | RXYQ192AATJ* | RXYQ216AATJ* |  |  | 388000 | 10 | 19.7 | 3.29 | 394000 | 276000 | 2.15
212578630 | 34.17 | DAIKIN | HMSV-A-CB | Mixed Ducted and Non-Ducted Indoor Units | RXYQ432AATJ* | RXYQ216AATJ* | RXYQ216AATJ* |  |  | 410000 | 9.85 | 18.9 | 3.29 | 404000 | 278000 | 2.15
212578639 | 21 | DAIKIN | HMSV-A-CB | Mixed Ducted and Non-Ducted Indoor Units | RXYQ264AAYD* | RXYQ120AAYD* | RXYQ144AAYD* |  |  | 252000 | 10.6 | 20.9 | 3.37 | 282000 | 190000 | 2.22
212578640 | 22.83 | DAIKIN | HMSV-A-CB | Mixed Ducted and Non-Ducted Indoor Units | RXYQ288AAYD* | RXYQ144AAYD* | RXYQ144AAYD* |  |  | 274000 | 10.85 | 20.8 | 3.4 | 294000 | 210000 | 2.26
212578641 | 24.67 | DAIKIN | HMSV-A-CB | Mixed Ducted and Non-Ducted Indoor Units | RXYQ312AAYD* | RXYQ144AAYD* | RXYQ168AAYD* |  |  | 296000 | 10.45 | 20.5 | 3.36 | 320000 | 230000 | 2.23
212578642 | 26.67 | DAIKIN | HMSV-A-CB | Mixed Ducted and Non-Ducted Indoor Units | RXYQ336AAYD* | RXYQ168AAYD* | RXYQ168AAYD* |  |  | 320000 | 10.15 | 19.95 | 3.35 | 338000 | 238000 | 2.15
212578643 | 28.5 | DAIKIN | HMSV-A-CB | Mixed Ducted and Non-Ducted Indoor Units | RXYQ360AAYD* | RXYQ168AAYD* | RXYQ192AAYD* |  |  | 342000 | 10.55 | 19.45 | 3.35 | 376000 | 270000 | 2.13
212578644 | 30.33 | DAIKIN | HMSV-A-CB | Mixed Ducted and Non-Ducted Indoor Units | RXYQ384AAYD* | RXYQ192AAYD* | RXYQ192AAYD* |  |  | 364000 | 10.15 | 20.1 | 3.29 | 386000 | 274000 | 2.15
212578645 | 32.33 | DAIKIN | HMSV-A-CB | Mixed Ducted and Non-Ducted Indoor Units | RXYQ408AAYD* | RXYQ192AAYD* | RXYQ216AAYD* |  |  | 388000 | 10 | 19.7 | 3.29 | 394000 | 276000 | 2.15
212578646 | 34.17 | DAIKIN | HMSV-A-CB | Mixed Ducted and Non-Ducted Indoor Units | RXYQ432AAYD* | RXYQ216AAYD* | RXYQ216AAYD* |  |  | 410000 | 9.85 | 18.9 | 3.29 | 404000 | 278000 | 2.15
212928536 | 20 | HISENSE | HMSR-A-CB | Ducted Indoor Units | AVWT-240FFFSHB | AVWT-120FFFSHB | AVWT-120FFFSHB |  |  | 240000 | 11.4 | 18.7 | 3.5 | 258000 | 162000 | 2.36
212928537 | 20 | HISENSE | HMSR-A-CB | Non-Ducted Indoor Units | AVWT-240FFFSHB | AVWT-120FFFSHB | AVWT-120FFFSHB |  |  | 240000 | 11.8 | 19 | 3.8 | 258000 | 162000 | 2.38
212928541 | 20 | HISENSE | HMSR-A-CB | Ducted Indoor Units | AVWT-240FHFSHB | AVWT-120FHFSHB | AVWT-120FHFSHB |  |  | 240000 | 11.4 | 18.7 | 3.5 | 258000 | 162000 | 2.36
212928542 | 20 | HISENSE | HMSR-A-CB | Non-Ducted Indoor Units | AVWT-240FHFSHB | AVWT-120FHFSHB | AVWT-120FHFSHB |  |  | 240000 | 11.8 | 19 | 3.8 | 258000 | 162000 | 2.38
212928545 | 20 | HISENSE | HMSR-A-CB | Mixed Ducted and Non-Ducted Indoor Units | AVWT-240FFFSHB | AVWT-120FFFSHB | AVWT-120FFFSHB |  |  | 240000 | 11.6 | 18.85 | 3.65 | 258000 | 162000 | 2.37
212928548 | 20 | HISENSE | HMSR-A-CB | Mixed Ducted and Non-Ducted Indoor Units | AVWT-240FHFSHB | AVWT-120FHFSHB | AVWT-120FHFSHB |  |  | 240000 | 11.6 | 18.85 | 3.65 | 258000 | 162000 | 2.37
213686159 | 21 | HISENSE | HMSR-A-CB | Ducted Indoor Units | AVWT-264FLFSH | AVWT-120FLFSH | AVWT-144FLFSH |  |  | 252000 | 10.5 | 19.5 | 3.28 | 276000 | 186000 | 2.3
213686160 | 21 | HISENSE | HMSR-A-CB | Non-Ducted Indoor Units | AVWT-264FLFSH | AVWT-120FLFSH | AVWT-144FLFSH |  |  | 252000 | 11.5 | 20.9 | 3.59 | 276000 | 186000 | 2.41
213686161 | 21 | HISENSE | HMSR-A-CB | Mixed Ducted and Non-Ducted Indoor Units | AVWT-264FLFSH | AVWT-120FLFSH | AVWT-144FLFSH |  |  | 252000 | 11 | 20.2 | 3.43 | 276000 | 186000 | 2.35
213686163 | 23 | HISENSE | HMSR-A-CB | Non-Ducted Indoor Units | AVWT-288FLFSH | AVWT-144FLFSH | AVWT-144FLFSH |  |  | 276000 | 10.8 | 20.5 | 3.33 | 300000 | 210000 | 2.29
213686164 | 23 | HISENSE | HMSR-A-CB | Mixed Ducted and Non-Ducted Indoor Units | AVWT-288FLFSH | AVWT-144FLFSH | AVWT-144FLFSH |  |  | 276000 | 10.5 | 19.8 | 3.28 | 300000 | 210000 | 2.25
213686166 | 24.83 | HISENSE | HMSR-A-CB | Non-Ducted Indoor Units | AVWT-312FLFSH | AVWT-144FLFSH | AVWT-168FLFSH |  |  | 298000 | 10.7 | 19.8 | 3.26 | 320000 | 220000 | 2.22
213686178 | 32.33 | HISENSE | HMSR-A-CB | Non-Ducted Indoor Units | AVWT-408FLFSH | AVWT-120FLFSH | AVWT-144FLFSH | AVWT-144FLFSH |  | 388000 | 11 | 18.1 | 3.4 | 426000 | 290000 | 2.36
213686179 | 32.33 | HISENSE | HMSR-A-CB | Mixed Ducted and Non-Ducted Indoor Units | AVWT-408FLFSH | AVWT-120FLFSH | AVWT-144FLFSH | AVWT-144FLFSH |  | 388000 | 10.7 | 17.85 | 3.3 | 426000 | 290000 | 2.32
213686181 | 34.5 | HISENSE | HMSR-A-CB | Non-Ducted Indoor Units | AVWT-432FLFSH | AVWT-144FLFSH | AVWT-144FLFSH | AVWT-144FLFSH |  | 414000 | 10.8 | 18.3 | 3.33 | 450000 | 314000 | 2.29
213686182 | 34.5 | HISENSE | HMSR-A-CB | Mixed Ducted and Non-Ducted Indoor Units | AVWT-432FLFSH | AVWT-144FLFSH | AVWT-144FLFSH | AVWT-144FLFSH |  | 414000 | 10.5 | 17.95 | 3.27 | 450000 | 314000 | 2.26
213686184 | 36.33 | HISENSE | HMSR-A-CB | Non-Ducted Indoor Units | AVWT-456FLFSH | AVWT-144FLFSH | AVWT-144FLFSH | AVWT-168FLFSH |  | 436000 | 10.7 | 17.6 | 3.29 | 470000 | 324000 | 2.24
213884950 | 21 | TOSHIBA CARRIER | HMSR-A-CB | Non-Ducted Indoor Units | MMY-UP2641FT6P-UL | MMY-MUP1681FT6P-UL | MMY-MUP0961FT6P-UL |  |  | 252000 | 11.7 | 22.9 | 3.92 | 284000 | 196000 | 2.46
213884951 | 21 | TOSHIBA CARRIER | HMSR-A-CB | Non-Ducted Indoor Units | MMY-UP2641FT9P-UL | MMY-MUP1681FT9P-UL | MMY-MUP0961FT9P-UL |  |  | 252000 | 11.7 | 22.9 | 3.92 | 284000 | 196000 | 2.46
213884952 | 21 | TOSHIBA CARRIER | HMSR-A-CB | Ducted Indoor Units | MMY-UP2641FT6P-UL | MMY-MUP1681FT6P-UL | MMY-MUP0961FT6P-UL |  |  | 252000 | 10.7 | 21.8 | 3.28 | 284000 | 196000 | 2.43
213884953 | 21 | TOSHIBA CARRIER | HMSR-A-CB | Ducted Indoor Units | MMY-UP2641FT9P-UL | MMY-MUP1681FT9P-UL | MMY-MUP0961FT9P-UL |  |  | 252000 | 10.7 | 21.8 | 3.28 | 284000 | 196000 | 2.43
213884954 | 23 | TOSHIBA CARRIER | HMSR-A-CB | Non-Ducted Indoor Units | MMY-UP2881FT6P-UL | MMY-MUP1441FT6P-UL | MMY-MUP1441FT6P-UL |  |  | 276000 | 11.6 | 22.8 | 3.88 | 308000 | 200000 | 2.45
213884955 | 23 | TOSHIBA CARRIER | HMSR-A-CB | Non-Ducted Indoor Units | MMY-UP2881FT9P-UL | MMY-MUP1441FT9P-UL | MMY-MUP1441FT9P-UL |  |  | 276000 | 11.6 | 22.8 | 3.88 | 308000 | 200000 | 2.45
213884956 | 23 | TOSHIBA CARRIER | HMSR-A-CB | Non-Ducted Indoor Units | MMY-UP288H1FT6PUL | MMY-MUP096H1FT6PUL | MMY-MUP096H1FT6PUL | MMY-MUP096H1FT6PUL |  | 276000 | 12.6 | 21 | 3.9 | 308000 | 258000 | 2.48
213884957 | 23 | TOSHIBA CARRIER | HMSR-A-CB | Non-Ducted Indoor Units | MMY-UP288H1FT9PUL | MMY-MUP096H1FT9PUL | MMY-MUP096H1FT9PUL | MMY-MUP096H1FT9PUL |  | 276000 | 12.6 | 21 | 3.9 | 308000 | 258000 | 2.48
213884958 | 23 | TOSHIBA CARRIER | HMSR-A-CB | Ducted Indoor Units | MMY-UP2881FT6P-UL | MMY-MUP1441FT6P-UL | MMY-MUP1441FT6P-UL |  |  | 276000 | 10.6 | 21.7 | 3.27 | 308000 | 200000 | 2.43
213884959 | 23 | TOSHIBA CARRIER | HMSR-A-CB | Ducted Indoor Units | MMY-UP2881FT9P-UL | MMY-MUP1441FT9P-UL | MMY-MUP1441FT9P-UL |  |  | 276000 | 10.6 | 21.7 | 3.27 | 308000 | 200000 | 2.43
213884960 | 23 | TOSHIBA CARRIER | HMSR-A-CB | Ducted Indoor Units | MMY-UP288H1FT6PUL | MMY-MUP096H1FT6PUL | MMY-MUP096H1FT6PUL | MMY-MUP096H1FT6PUL |  | 276000 | 11.6 | 19.8 | 3.59 | 308000 | 258000 | 2.42
213884961 | 23 | TOSHIBA CARRIER | HMSR-A-CB | Ducted Indoor Units | MMY-UP288H1FT9PUL | MMY-MUP096H1FT9PUL | MMY-MUP096H1FT9PUL | MMY-MUP096H1FT9PUL |  | 276000 | 11.6 | 19.8 | 3.59 | 308000 | 258000 | 2.42
213884962 | 24.83 | TOSHIBA CARRIER | HMSR-A-CB | Non-Ducted Indoor Units | MMY-UP3121FT6P-UL | MMY-MUP1681FT6P-UL | MMY-MUP1441FT6P-UL |  |  | 298000 | 11.3 | 22.2 | 3.86 | 334000 | 222000 | 2.44
213884963 | 24.83 | TOSHIBA CARRIER | HMSR-A-CB | Non-Ducted Indoor Units | MMY-UP3121FT9P-UL | MMY-MUP1681FT9P-UL | MMY-MUP1441FT9P-UL |  |  | 298000 | 11.3 | 22.2 | 3.86 | 334000 | 222000 | 2.44
213884964 | 24.83 | TOSHIBA CARRIER | HMSR-A-CB | Ducted Indoor Units | MMY-UP3121FT6P-UL | MMY-MUP1681FT6P-UL | MMY-MUP1441FT6P-UL |  |  | 298000 | 10.6 | 21 | 3.25 | 334000 | 222000 | 2.42
213884965 | 24.83 | TOSHIBA CARRIER | HMSR-A-CB | Ducted Indoor Units | MMY-UP3121FT9P-UL | MMY-MUP1681FT9P-UL | MMY-MUP1441FT9P-UL |  |  | 298000 | 10.6 | 21 | 3.25 | 334000 | 222000 | 2.42
213884966 | 26.67 | TOSHIBA CARRIER | HMSR-A-CB | Non-Ducted Indoor Units | MMY-UP3361FT6P-UL | MMY-MUP1681FT6P-UL | MMY-MUP1681FT6P-UL |  |  | 320000 | 10.6 | 21.4 | 3.57 | 360000 | 244000 | 2.44
213884967 | 26.67 | TOSHIBA CARRIER | HMSR-A-CB | Non-Ducted Indoor Units | MMY-UP3361FT9P-UL | MMY-MUP1681FT9P-UL | MMY-MUP1681FT9P-UL |  |  | 320000 | 10.6 | 21.4 | 3.57 | 360000 | 244000 | 2.44
213884970 | 28.5 | TOSHIBA CARRIER | HMSR-A-CB | Non-Ducted Indoor Units | MMY-UP3601FT6P-UL | MMY-MUP1681FT6P-UL | MMY-MUP0961FT6P-UL | MMY-MUP0961FT6P-UL |  | 342000 | 10.6 | 20.5 | 3.54 | 386000 | 270000 | 2.51
213884971 | 28.5 | TOSHIBA CARRIER | HMSR-A-CB | Non-Ducted Indoor Units | MMY-UP3601FT9P-UL | MMY-MUP1681FT9P-UL | MMY-MUP0961FT9P-UL | MMY-MUP0961FT9P-UL |  | 342000 | 10.6 | 20.5 | 3.54 | 386000 | 270000 | 2.51
213884972 | 28.5 | TOSHIBA CARRIER | HMSR-A-CB | Non-Ducted Indoor Units | MMY-UP360H1FT6PUL | MMY-MUP120H1FT6PUL | MMY-MUP120H1FT6PUL | MMY-MUP120H1FT6PUL |  | 342000 | 11.9 | 20.9 | 3.69 | 386000 | 330000 | 2.45
213884973 | 28.5 | TOSHIBA CARRIER | HMSR-A-CB | Non-Ducted Indoor Units | MMY-UP360H1FT9PUL | MMY-MUP120H1FT9PUL | MMY-MUP120H1FT9PUL | MMY-MUP120H1FT9PUL |  | 342000 | 11.9 | 20.9 | 3.69 | 386000 | 330000 | 2.45
213884976 | 28.5 | TOSHIBA CARRIER | HMSR-A-CB | Ducted Indoor Units | MMY-UP360H1FT6PUL | MMY-MUP120H1FT6PUL | MMY-MUP120H1FT6PUL | MMY-MUP120H1FT6PUL |  | 342000 | 11.4 | 19.6 | 3.55 | 386000 | 330000 | 2.4
213884977 | 28.5 | TOSHIBA CARRIER | HMSR-A-CB | Ducted Indoor Units | MMY-UP360H1FT9PUL | MMY-MUP120H1FT9PUL | MMY-MUP120H1FT9PUL | MMY-MUP120H1FT9PUL |  | 342000 | 11.4 | 19.6 | 3.55 | 386000 | 330000 | 2.4
213884978 | 30.5 | TOSHIBA CARRIER | HMSR-A-CB | Non-Ducted Indoor Units | MMY-UP3841FT6P-UL | MMY-MUP1441FT6P-UL | MMY-MUP1441FT6P-UL | MMY-MUP0961FT6P-UL |  | 366000 | 10.6 | 20.4 | 3.53 | 412000 | 274000 | 2.6
213884979 | 30.5 | TOSHIBA CARRIER | HMSR-A-CB | Non-Ducted Indoor Units | MMY-UP3841FT9P-UL | MMY-MUP1441FT9P-UL | MMY-MUP1441FT9P-UL | MMY-MUP0961FT9P-UL |  | 366000 | 10.6 | 20.4 | 3.53 | 412000 | 274000 | 2.6
213884982 | 32.5 | TOSHIBA CARRIER | HMSR-A-CB | Non-Ducted Indoor Units | MMY-UP4081FT6P-UL | MMY-MUP1681FT6P-UL | MMY-MUP1441FT6P-UL | MMY-MUP0961FT6P-UL |  | 390000 | 10.3 | 20.2 | 3.51 | 438000 | 296000 | 2.58
213884983 | 32.5 | TOSHIBA CARRIER | HMSR-A-CB | Non-Ducted Indoor Units | MMY-UP4081FT9P-UL | MMY-MUP1681FT9P-UL | MMY-MUP1441FT9P-UL | MMY-MUP0961FT9P-UL |  | 390000 | 10.3 | 20.2 | 3.51 | 438000 | 296000 | 2.58
213884986 | 34.33 | TOSHIBA CARRIER | HMSR-A-CB | Non-Ducted Indoor Units | MMY-UP4321FT6P-UL | MMY-MUP1681FT6P-UL | MMY-MUP1681FT6P-UL | MMY-MUP0961FT6P-UL |  | 412000 | 9.9 | 20 | 3.48 | 462000 | 318000 | 2.52
213884987 | 34.33 | TOSHIBA CARRIER | HMSR-A-CB | Non-Ducted Indoor Units | MMY-UP4321FT9P-UL | MMY-MUP1681FT9P-UL | MMY-MUP1681FT9P-UL | MMY-MUP0961FT9P-UL |  | 412000 | 9.9 | 20 | 3.48 | 462000 | 318000 | 2.52
213884990 | 36.17 | TOSHIBA CARRIER | HMSR-A-CB | Non-Ducted Indoor Units | MMY-UP4561FT6P-UL | MMY-MUP1681FT6P-UL | MMY-MUP1441FT6P-UL | MMY-MUP1441FT6P-UL |  | 434000 | 9.9 | 19.8 | 3.45 | 488000 | 322000 | 2.5
213884991 | 36.17 | TOSHIBA CARRIER | HMSR-A-CB | Non-Ducted Indoor Units | MMY-UP4561FT9P-UL | MMY-MUP1681FT9P-UL | MMY-MUP1441FT9P-UL | MMY-MUP1441FT9P-UL |  | 434000 | 9.9 | 19.8 | 3.45 | 488000 | 322000 | 2.5
213884994 | 38 | TOSHIBA CARRIER | HMSR-A-CB | Non-Ducted Indoor Units | MMY-UP4801FT6P-UL | MMY-MUP1681FT6P-UL | MMY-MUP1681FT6P-UL | MMY-MUP1441FT6P-UL |  | 456000 | 9.7 | 19.8 | 3.37 | 514000 | 344000 | 2.49
213884995 | 38 | TOSHIBA CARRIER | HMSR-A-CB | Non-Ducted Indoor Units | MMY-UP4801FT9P-UL | MMY-MUP1681FT9P-UL | MMY-MUP1681FT9P-UL | MMY-MUP1441FT9P-UL |  | 456000 | 9.7 | 19.8 | 3.37 | 514000 | 344000 | 2.49
213885202 | 21 | TOSHIBA CARRIER | HMSR-A-CB | Mixed Ducted and Non-Ducted Indoor Units | MMY-UP2641FT9P-UL | MMY-MUP1681FT9P-UL | MMY-MUP0961FT9P-UL |  |  | 252000 | 11.2 | 22.35 | 3.6 | 284000 | 196000 | 2.44
213885203 | 21 | TOSHIBA CARRIER | HMSR-A-CB | Mixed Ducted and Non-Ducted Indoor Units | MMY-UP2641FT6P-UL | MMY-MUP1681FT6P-UL | MMY-MUP0961FT6P-UL |  |  | 252000 | 11.2 | 22.35 | 3.6 | 284000 | 196000 | 2.44
213885204 | 23 | TOSHIBA CARRIER | HMSR-A-CB | Mixed Ducted and Non-Ducted Indoor Units | MMY-UP2881FT6P-UL | MMY-MUP1441FT6P-UL | MMY-MUP1441FT6P-UL |  |  | 276000 | 11.1 | 22.25 | 3.57 | 308000 | 200000 | 2.44
213885205 | 23 | TOSHIBA CARRIER | HMSR-A-CB | Mixed Ducted and Non-Ducted Indoor Units | MMY-UP2881FT9P-UL | MMY-MUP1441FT9P-UL | MMY-MUP1441FT9P-UL |  |  | 276000 | 11.1 | 22.25 | 3.57 | 308000 | 200000 | 2.44
213885206 | 23 | TOSHIBA CARRIER | HMSR-A-CB | Mixed Ducted and Non-Ducted Indoor Units | MMY-UP288H1FT6PUL | MMY-MUP096H1FT6PUL | MMY-MUP096H1FT6PUL | MMY-MUP096H1FT6PUL |  | 276000 | 12.1 | 20.4 | 3.74 | 308000 | 258000 | 2.45
213885207 | 23 | TOSHIBA CARRIER | HMSR-A-CB | Mixed Ducted and Non-Ducted Indoor Units | MMY-UP288H1FT9PUL | MMY-MUP096H1FT9PUL | MMY-MUP096H1FT9PUL | MMY-MUP096H1FT9PUL |  | 276000 | 12.1 | 20.4 | 3.74 | 308000 | 258000 | 2.45
213885208 | 24.83 | TOSHIBA CARRIER | HMSR-A-CB | Mixed Ducted and Non-Ducted Indoor Units | MMY-UP3121FT6P-UL | MMY-MUP1681FT6P-UL | MMY-MUP1441FT6P-UL |  |  | 298000 | 10.95 | 21.6 | 3.55 | 334000 | 222000 | 2.43
213885209 | 24.83 | TOSHIBA CARRIER | HMSR-A-CB | Mixed Ducted and Non-Ducted Indoor Units | MMY-UP3121FT9P-UL | MMY-MUP1681FT9P-UL | MMY-MUP1441FT9P-UL |  |  | 298000 | 10.95 | 21.6 | 3.55 | 334000 | 222000 | 2.43
213885210 | 26.67 | TOSHIBA CARRIER | HMSR-A-CB | Mixed Ducted and Non-Ducted Indoor Units | MMY-UP3361FT6P-UL | MMY-MUP1681FT6P-UL | MMY-MUP1681FT6P-UL |  |  | 320000 | 10.55 | 20.85 | 3.4 | 360000 | 244000 | 2.43
213885211 | 26.67 | TOSHIBA CARRIER | HMSR-A-CB | Mixed Ducted and Non-Ducted Indoor Units | MMY-UP3361FT9P-UL | MMY-MUP1681FT9P-UL | MMY-MUP1681FT9P-UL |  |  | 320000 | 10.55 | 20.85 | 3.4 | 360000 | 244000 | 2.43
213885212 | 28.5 | TOSHIBA CARRIER | HMSR-A-CB | Mixed Ducted and Non-Ducted Indoor Units | MMY-UP3601FT6P-UL | MMY-MUP1681FT6P-UL | MMY-MUP0961FT6P-UL | MMY-MUP0961FT6P-UL |  | 342000 | 10.45 | 20.05 | 3.39 | 386000 | 270000 | 2.5
213885213 | 28.5 | TOSHIBA CARRIER | HMSR-A-CB | Mixed Ducted and Non-Ducted Indoor Units | MMY-UP3601FT9P-UL | MMY-MUP1681FT9P-UL | MMY-MUP0961FT9P-UL | MMY-MUP0961FT9P-UL |  | 342000 | 10.45 | 20.05 | 3.39 | 386000 | 270000 | 2.5
213885214 | 28.5 | TOSHIBA CARRIER | HMSR-A-CB | Mixed Ducted and Non-Ducted Indoor Units | MMY-UP360H1FT6PUL | MMY-MUP120H1FT6PUL | MMY-MUP120H1FT6PUL | MMY-MUP120H1FT6PUL |  | 342000 | 11.65 | 20.25 | 3.62 | 386000 | 330000 | 2.42
213885215 | 28.5 | TOSHIBA CARRIER | HMSR-A-CB | Mixed Ducted and Non-Ducted Indoor Units | MMY-UP360H1FT9PUL | MMY-MUP120H1FT9PUL | MMY-MUP120H1FT9PUL | MMY-MUP120H1FT9PUL |  | 342000 | 11.65 | 20.25 | 3.62 | 386000 | 330000 | 2.42
213885216 | 30.5 | TOSHIBA CARRIER | HMSR-A-CB | Mixed Ducted and Non-Ducted Indoor Units | MMY-UP3841FT9P-UL | MMY-MUP1441FT9P-UL | MMY-MUP1441FT9P-UL | MMY-MUP0961FT9P-UL |  | 366000 | 10.4 | 19.5 | 3.38 | 412000 | 274000 | 2.57
213885217 | 30.5 | TOSHIBA CARRIER | HMSR-A-CB | Mixed Ducted and Non-Ducted Indoor Units | MMY-UP3841FT6P-UL | MMY-MUP1441FT6P-UL | MMY-MUP1441FT6P-UL | MMY-MUP0961FT6P-UL |  | 366000 | 10.4 | 19.5 | 3.38 | 412000 | 274000 | 2.57
213885218 | 32.5 | TOSHIBA CARRIER | HMSR-A-CB | Mixed Ducted and Non-Ducted Indoor Units | MMY-UP4081FT9P-UL | MMY-MUP1681FT9P-UL | MMY-MUP1441FT9P-UL | MMY-MUP0961FT9P-UL |  | 390000 | 10.15 | 19.2 | 3.37 | 438000 | 296000 | 2.57
213885219 | 32.5 | TOSHIBA CARRIER | HMSR-A-CB | Mixed Ducted and Non-Ducted Indoor Units | MMY-UP4081FT6P-UL | MMY-MUP1681FT6P-UL | MMY-MUP1441FT6P-UL | MMY-MUP0961FT6P-UL |  | 390000 | 10.15 | 19.2 | 3.37 | 438000 | 296000 | 2.57
213885220 | 34.33 | TOSHIBA CARRIER | HMSR-A-CB | Mixed Ducted and Non-Ducted Indoor Units | MMY-UP4321FT9P-UL | MMY-MUP1681FT9P-UL | MMY-MUP1681FT9P-UL | MMY-MUP0961FT9P-UL |  | 412000 | 9.85 | 19.1 | 3.35 | 462000 | 318000 | 2.51
213885221 | 34.33 | TOSHIBA CARRIER | HMSR-A-CB | Mixed Ducted and Non-Ducted Indoor Units | MMY-UP4321FT6P-UL | MMY-MUP1681FT6P-UL | MMY-MUP1681FT6P-UL | MMY-MUP0961FT6P-UL |  | 412000 | 9.85 | 19.1 | 3.35 | 462000 | 318000 | 2.51
213885222 | 36.17 | TOSHIBA CARRIER | HMSR-A-CB | Mixed Ducted and Non-Ducted Indoor Units | MMY-UP4561FT9P-UL | MMY-MUP1681FT9P-UL | MMY-MUP1441FT9P-UL | MMY-MUP1441FT9P-UL |  | 434000 | 9.85 | 18.95 | 3.34 | 488000 | 322000 | 2.49
213885223 | 36.17 | TOSHIBA CARRIER | HMSR-A-CB | Mixed Ducted and Non-Ducted Indoor Units | MMY-UP4561FT6P-UL | MMY-MUP1681FT6P-UL | MMY-MUP1441FT6P-UL | MMY-MUP1441FT6P-UL |  | 434000 | 9.85 | 18.95 | 3.34 | 488000 | 322000 | 2.49
213885224 | 38 | TOSHIBA CARRIER | HMSR-A-CB | Mixed Ducted and Non-Ducted Indoor Units | MMY-UP4801FT9P-UL | MMY-MUP1681FT9P-UL | MMY-MUP1681FT9P-UL | MMY-MUP1441FT9P-UL |  | 456000 | 9.7 | 18.95 | 3.29 | 514000 | 344000 | 2.47
213885225 | 38 | TOSHIBA CARRIER | HMSR-A-CB | Mixed Ducted and Non-Ducted Indoor Units | MMY-UP4801FT6P-UL | MMY-MUP1681FT6P-UL | MMY-MUP1681FT6P-UL | MMY-MUP1441FT6P-UL |  | 456000 | 9.7 | 18.95 | 3.29 | 514000 | 344000 | 2.47
213886380 | 21 | SAMSUNG | HMSV-A-CB | Ducted Indoor Units | AM264BXVTFH | AM072BXVTFH | AM072BXVTFH | AM120BXVTFH |  | 252000 | 11.6 | 21.7 | 3.74 | 282000 | 282000 | 2.15
213886381 | 21 | SAMSUNG | HMSR-A-CB | Ducted Indoor Units | AM264BXVTFR | AM072BXVTFR | AM072BXVTFR | AM120BXVTFR |  | 252000 | 11.6 | 21.7 | 3.74 | 282000 | 282000 | 2.15
213886382 | 21 | SAMSUNG | HMSV-A-CB | Ducted Indoor Units | AM264BXVTJH | AM072BXVTJH | AM072BXVTJH | AM120BXVTJH |  | 252000 | 11.6 | 21.7 | 3.74 | 282000 | 282000 | 2.15
213886383 | 21 | SAMSUNG | HMSR-A-CB | Ducted Indoor Units | AM264BXVTJR | AM072BXVTJR | AM072BXVTJR | AM120BXVTJR |  | 252000 | 11.6 | 21.7 | 3.74 | 282000 | 282000 | 2.15
213886384 | 22.83 | SAMSUNG | HMSV-A-CB | Ducted Indoor Units | AM288BXVTFH | AM072BXVTFH | AM096BXVTFH | AM120BXVTFH |  | 274000 | 11.5 | 21.3 | 3.6 | 308000 | 308000 | 2.13
213886385 | 22.83 | SAMSUNG | HMSR-A-CB | Ducted Indoor Units | AM288BXVTFR | AM072BXVTFR | AM096BXVTFR | AM120BXVTFR |  | 274000 | 11.5 | 21.3 | 3.6 | 308000 | 308000 | 2.13
213886386 | 22.83 | SAMSUNG | HMSV-A-CB | Ducted Indoor Units | AM288BXVTJH | AM072BXVTJH | AM096BXVTJH | AM120BXVTJH |  | 274000 | 11.5 | 21.3 | 3.6 | 308000 | 308000 | 2.13
213886387 | 22.83 | SAMSUNG | HMSR-A-CB | Ducted Indoor Units | AM288BXVTJR | AM072BXVTJR | AM096BXVTJR | AM120BXVTJR |  | 274000 | 11.5 | 21.3 | 3.6 | 308000 | 308000 | 2.13
213886420 | 21 | SAMSUNG | HMSV-A-CB | Non-Ducted Indoor Units | AM264BXVTFH | AM072BXVTFH | AM072BXVTFH | AM120BXVTFH |  | 252000 | 11.6 | 25.3 | 3.34 | 282000 | 282000 | 2.05
213886421 | 21 | SAMSUNG | HMSR-A-CB | Non-Ducted Indoor Units | AM264BXVTFR | AM072BXVTFR | AM072BXVTFR | AM120BXVTFR |  | 252000 | 11.6 | 25.3 | 3.34 | 282000 | 282000 | 2.05
213886422 | 21 | SAMSUNG | HMSV-A-CB | Non-Ducted Indoor Units | AM264BXVTJH | AM072BXVTJH | AM072BXVTJH | AM120BXVTJH |  | 252000 | 11.6 | 25.3 | 3.34 | 282000 | 282000 | 2.05
213886423 | 21 | SAMSUNG | HMSR-A-CB | Non-Ducted Indoor Units | AM264BXVTJR | AM072BXVTJR | AM072BXVTJR | AM120BXVTJR |  | 252000 | 11.6 | 25.3 | 3.34 | 282000 | 282000 | 2.05
213886424 | 22.83 | SAMSUNG | HMSV-A-CB | Non-Ducted Indoor Units | AM288BXVTFH | AM072BXVTFH | AM096BXVTFH | AM120BXVTFH |  | 274000 | 11.5 | 24.8 | 3.28 | 308000 | 308000 | 2.05
213886425 | 22.83 | SAMSUNG | HMSR-A-CB | Non-Ducted Indoor Units | AM288BXVTFR | AM072BXVTFR | AM096BXVTFR | AM120BXVTFR |  | 274000 | 11.5 | 24.8 | 3.28 | 308000 | 308000 | 2.05
213886426 | 22.83 | SAMSUNG | HMSV-A-CB | Non-Ducted Indoor Units | AM288BXVTJH | AM072BXVTJH | AM096BXVTJH | AM120BXVTJH |  | 274000 | 11.5 | 24.8 | 3.28 | 308000 | 308000 | 2.05
213886427 | 22.83 | SAMSUNG | HMSR-A-CB | Non-Ducted Indoor Units | AM288BXVTJR | AM072BXVTJR | AM096BXVTJR | AM120BXVTJR |  | 274000 | 11.5 | 24.8 | 3.28 | 308000 | 308000 | 2.05
213886452 | 21 | SAMSUNG | HMSV-A-CB | Mixed Ducted and Non-Ducted Indoor Units | AM264BXVTFH | AM072BXVTFH | AM072BXVTFH | AM120BXVTFH |  | 252000 | 11.6 | 23.5 | 3.54 | 282000 | 282000 | 2.1
213886453 | 21 | SAMSUNG | HMSR-A-CB | Mixed Ducted and Non-Ducted Indoor Units | AM264BXVTFR | AM072BXVTFR | AM072BXVTFR | AM120BXVTFR |  | 252000 | 11.6 | 23.5 | 3.54 | 282000 | 282000 | 2.1
213886454 | 21 | SAMSUNG | HMSV-A-CB | Mixed Ducted and Non-Ducted Indoor Units | AM264BXVTJH | AM072BXVTJH | AM072BXVTJH | AM120BXVTJH |  | 252000 | 11.6 | 23.5 | 3.54 | 282000 | 282000 | 2.1
213886455 | 21 | SAMSUNG | HMSR-A-CB | Mixed Ducted and Non-Ducted Indoor Units | AM264BXVTJR | AM072BXVTJR | AM072BXVTJR | AM120BXVTJR |  | 252000 | 11.6 | 23.5 | 3.54 | 282000 | 282000 | 2.1
213886456 | 22.83 | SAMSUNG | HMSV-A-CB | Mixed Ducted and Non-Ducted Indoor Units | AM288BXVTFH | AM072BXVTFH | AM096BXVTFH | AM120BXVTFH |  | 274000 | 11.5 | 23.05 | 3.44 | 308000 | 308000 | 2.09
213886457 | 22.83 | SAMSUNG | HMSR-A-CB | Mixed Ducted and Non-Ducted Indoor Units | AM288BXVTFR | AM072BXVTFR | AM096BXVTFR | AM120BXVTFR |  | 274000 | 11.5 | 23.05 | 3.44 | 308000 | 308000 | 2.09
213886458 | 22.83 | SAMSUNG | HMSV-A-CB | Mixed Ducted and Non-Ducted Indoor Units | AM288BXVTJH | AM072BXVTJH | AM096BXVTJH | AM120BXVTJH |  | 274000 | 11.5 | 23.05 | 3.44 | 308000 | 308000 | 2.09
213886459 | 22.83 | SAMSUNG | HMSR-A-CB | Mixed Ducted and Non-Ducted Indoor Units | AM288BXVTJR | AM072BXVTJR | AM096BXVTJR | AM120BXVTJR |  | 274000 | 11.5 | 23.05 | 3.44 | 308000 | 308000 | 2.09
213893474 | 21 | Mitsubishi Electric | HMSV-A-CB | Ducted Indoor Units | PUHY-EP264TSNU-A | PUHY-EP72TNU-A | PUHY-EP96TNU-A | PUHY-EP96TNU-A |  | 252000 | 11.4 | 21.7 | 3.72 | 282000 | 212000 | 2.1
213893475 | 21 | Mitsubishi Electric | HMSV-A-CB | Non-Ducted Indoor Units | PUHY-EP264TSNU-A | PUHY-EP72TNU-A | PUHY-EP96TNU-A | PUHY-EP96TNU-A |  | 252000 | 11.4 | 23.7 | 3.94 | 282000 | 212000 | 2.14
213893476 | 21 | Mitsubishi Electric | HMSV-A-CB | Ducted Indoor Units | PUHY-EP264TSNU-A1 | PUHY-EP72TNU-A1 | PUHY-EP96TNU-A1 | PUHY-EP96TNU-A1 |  | 252000 | 11.4 | 21.7 | 3.72 | 282000 | 212000 | 2.1
213893477 | 21 | Mitsubishi Electric | HMSV-A-CB | Non-Ducted Indoor Units | PUHY-EP264TSNU-A1 | PUHY-EP72TNU-A1 | PUHY-EP96TNU-A1 | PUHY-EP96TNU-A1 |  | 252000 | 11.4 | 23.7 | 3.94 | 282000 | 212000 | 2.14
213893478 | 21 | Mitsubishi Electric | HMSV-A-CB | Ducted Indoor Units | PUHY-EP264YSNU-A | PUHY-EP72YNU-A | PUHY-EP96YNU-A | PUHY-EP96YNU-A |  | 252000 | 11.4 | 21.7 | 3.72 | 282000 | 212000 | 2.1
213893479 | 21 | Mitsubishi Electric | HMSV-A-CB | Non-Ducted Indoor Units | PUHY-EP264YSNU-A | PUHY-EP72YNU-A | PUHY-EP96YNU-A | PUHY-EP96YNU-A |  | 252000 | 11.4 | 23.7 | 3.94 | 282000 | 212000 | 2.14
213893480 | 21 | Mitsubishi Electric | HMSV-A-CB | Ducted Indoor Units | PUHY-EP264YSNU-A1 | PUHY-EP72YNU-A1 | PUHY-EP96YNU-A1 | PUHY-EP96YNU-A1 |  | 252000 | 11.4 | 21.7 | 3.72 | 282000 | 212000 | 2.1
213893481 | 21 | Mitsubishi Electric | HMSV-A-CB | Non-Ducted Indoor Units | PUHY-EP264YSNU-A1 | PUHY-EP72YNU-A1 | PUHY-EP96YNU-A1 | PUHY-EP96YNU-A1 |  | 252000 | 11.4 | 23.7 | 3.94 | 282000 | 212000 | 2.14
213893482 | 23 | Mitsubishi Electric | HMSV-A-CB | Ducted Indoor Units | PUHY-EP288TSNU-A | PUHY-EP72TNU-A | PUHY-EP96TNU-A | PUHY-EP120TNU-A |  | 276000 | 10.8 | 21.2 | 3.65 | 308000 | 234000 | 2.1
213893483 | 23 | Mitsubishi Electric | HMSV-A-CB | Non-Ducted Indoor Units | PUHY-EP288TSNU-A | PUHY-EP72TNU-A | PUHY-EP96TNU-A | PUHY-EP120TNU-A |  | 276000 | 10.7 | 22.9 | 3.91 | 308000 | 234000 | 2.17
213893484 | 23 | Mitsubishi Electric | HMSV-A-CB | Ducted Indoor Units | PUHY-EP288TSNU-A1 | PUHY-EP72TNU-A1 | PUHY-EP96TNU-A1 | PUHY-EP120TNU-A1 |  | 276000 | 10.8 | 21.2 | 3.65 | 308000 | 234000 | 2.1
213893485 | 23 | Mitsubishi Electric | HMSV-A-CB | Non-Ducted Indoor Units | PUHY-EP288TSNU-A1 | PUHY-EP72TNU-A1 | PUHY-EP96TNU-A1 | PUHY-EP120TNU-A1 |  | 276000 | 10.7 | 22.9 | 3.91 | 308000 | 234000 | 2.17
213893486 | 23 | Mitsubishi Electric | HMSV-A-CB | Ducted Indoor Units | PUHY-EP288YSNU-A | PUHY-EP72YNU-A | PUHY-EP96YNU-A | PUHY-EP120YNU-A |  | 276000 | 10.8 | 21.2 | 3.65 | 308000 | 234000 | 2.1
213893487 | 23 | Mitsubishi Electric | HMSV-A-CB | Non-Ducted Indoor Units | PUHY-EP288YSNU-A | PUHY-EP72YNU-A | PUHY-EP96YNU-A | PUHY-EP120YNU-A |  | 276000 | 10.7 | 22.9 | 3.91 | 308000 | 234000 | 2.17
213893488 | 23 | Mitsubishi Electric | HMSV-A-CB | Ducted Indoor Units | PUHY-EP288YSNU-A1 | PUHY-EP72YNU-A1 | PUHY-EP96YNU-A1 | PUHY-EP120YNU-A1 |  | 276000 | 10.8 | 21.2 | 3.65 | 308000 | 234000 | 2.1
213893489 | 23 | Mitsubishi Electric | HMSV-A-CB | Non-Ducted Indoor Units | PUHY-EP288YSNU-A1 | PUHY-EP72YNU-A1 | PUHY-EP96YNU-A1 | PUHY-EP120YNU-A1 |  | 276000 | 10.7 | 22.9 | 3.91 | 308000 | 234000 | 2.17
213893490 | 24.83 | Mitsubishi Electric | HMSV-A-CB | Ducted Indoor Units | PUHY-EP312TSNU-A | PUHY-EP72TNU-A | PUHY-EP120TNU-A | PUHY-EP120TNU-A |  | 298000 | 10.4 | 20.5 | 3.58 | 334000 | 266000 | 2.1
213893491 | 24.83 | Mitsubishi Electric | HMSV-A-CB | Non-Ducted Indoor Units | PUHY-EP312TSNU-A | PUHY-EP72TNU-A | PUHY-EP120TNU-A | PUHY-EP120TNU-A |  | 298000 | 9.9 | 21.6 | 3.78 | 334000 | 266000 | 2.16
213893492 | 24.83 | Mitsubishi Electric | HMSV-A-CB | Ducted Indoor Units | PUHY-EP312TSNU-A1 | PUHY-EP72TNU-A1 | PUHY-EP120TNU-A1 | PUHY-EP120TNU-A1 |  | 298000 | 10.4 | 20.5 | 3.58 | 334000 | 266000 | 2.1
213893493 | 24.83 | Mitsubishi Electric | HMSV-A-CB | Non-Ducted Indoor Units | PUHY-EP312TSNU-A1 | PUHY-EP72TNU-A1 | PUHY-EP120TNU-A1 | PUHY-EP120TNU-A1 |  | 298000 | 9.9 | 21.6 | 3.78 | 334000 | 266000 | 2.16
213893494 | 24.83 | Mitsubishi Electric | HMSV-A-CB | Ducted Indoor Units | PUHY-EP312YSNU-A | PUHY-EP72YNU-A | PUHY-EP120YNU-A | PUHY-EP120YNU-A |  | 298000 | 10.4 | 20.5 | 3.58 | 334000 | 266000 | 2.1
213893495 | 24.83 | Mitsubishi Electric | HMSV-A-CB | Non-Ducted Indoor Units | PUHY-EP312YSNU-A | PUHY-EP72YNU-A | PUHY-EP120YNU-A | PUHY-EP120YNU-A |  | 298000 | 9.9 | 21.6 | 3.78 | 334000 | 266000 | 2.16
213893496 | 24.83 | Mitsubishi Electric | HMSV-A-CB | Ducted Indoor Units | PUHY-EP312YSNU-A1 | PUHY-EP72YNU-A1 | PUHY-EP120YNU-A1 | PUHY-EP120YNU-A1 |  | 298000 | 10.4 | 20.5 | 3.58 | 334000 | 266000 | 2.1
213893497 | 24.83 | Mitsubishi Electric | HMSV-A-CB | Non-Ducted Indoor Units | PUHY-EP312YSNU-A1 | PUHY-EP72YNU-A1 | PUHY-EP120YNU-A1 | PUHY-EP120YNU-A1 |  | 298000 | 9.9 | 21.6 | 3.78 | 334000 | 266000 | 2.16
213893498 | 26.67 | Mitsubishi Electric | HMSV-A-CB | Ducted Indoor Units | PUHY-EP336TSNU-A | PUHY-EP96TNU-A | PUHY-EP120TNU-A | PUHY-EP120TNU-A |  | 320000 | 10.5 | 21 | 3.58 | 360000 | 280000 | 2.1
213893499 | 26.67 | Mitsubishi Electric | HMSV-A-CB | Non-Ducted Indoor Units | PUHY-EP336TSNU-A | PUHY-EP96TNU-A | PUHY-EP120TNU-A | PUHY-EP120TNU-A |  | 320000 | 10 | 22.4 | 3.68 | 360000 | 280000 | 2.13
213893500 | 26.67 | Mitsubishi Electric | HMSV-A-CB | Ducted Indoor Units | PUHY-EP336TSNU-A1 | PUHY-EP96TNU-A1 | PUHY-EP120TNU-A1 | PUHY-EP120TNU-A1 |  | 320000 | 10.5 | 21 | 3.58 | 360000 | 280000 | 2.1
213893501 | 26.67 | Mitsubishi Electric | HMSV-A-CB | Non-Ducted Indoor Units | PUHY-EP336TSNU-A1 | PUHY-EP96TNU-A1 | PUHY-EP120TNU-A1 | PUHY-EP120TNU-A1 |  | 320000 | 10 | 22.4 | 3.68 | 360000 | 280000 | 2.13
213893502 | 26.67 | Mitsubishi Electric | HMSV-A-CB | Ducted Indoor Units | PUHY-EP336YSNU-A | PUHY-EP96YNU-A | PUHY-EP120YNU-A | PUHY-EP120YNU-A |  | 320000 | 10.5 | 21 | 3.58 | 360000 | 280000 | 2.1
213893503 | 26.67 | Mitsubishi Electric | HMSV-A-CB | Non-Ducted Indoor Units | PUHY-EP336YSNU-A | PUHY-EP96YNU-A | PUHY-EP120YNU-A | PUHY-EP120YNU-A |  | 320000 | 10 | 22.4 | 3.68 | 360000 | 280000 | 2.13
213893504 | 26.67 | Mitsubishi Electric | HMSV-A-CB | Ducted Indoor Units | PUHY-EP336YSNU-A1 | PUHY-EP96YNU-A1 | PUHY-EP120YNU-A1 | PUHY-EP120YNU-A1 |  | 320000 | 10.5 | 21 | 3.58 | 360000 | 280000 | 2.1
213893505 | 26.67 | Mitsubishi Electric | HMSV-A-CB | Non-Ducted Indoor Units | PUHY-EP336YSNU-A1 | PUHY-EP96YNU-A1 | PUHY-EP120YNU-A1 | PUHY-EP120YNU-A1 |  | 320000 | 10 | 22.4 | 3.68 | 360000 | 280000 | 2.13
213893506 | 28.67 | Mitsubishi Electric | HMSV-A-CB | Ducted Indoor Units | PUHY-EP360TSNU-A | PUHY-EP120TNU-A | PUHY-EP120TNU-A | PUHY-EP120TNU-A |  | 344000 | 10.1 | 20.5 | 3.51 | 386000 | 312000 | 2.1
213893507 | 28.67 | Mitsubishi Electric | HMSV-A-CB | Non-Ducted Indoor Units | PUHY-EP360TSNU-A | PUHY-EP120TNU-A | PUHY-EP120TNU-A | PUHY-EP120TNU-A |  | 344000 | 9.7 | 22 | 3.65 | 386000 | 312000 | 2.17
213893508 | 28.67 | Mitsubishi Electric | HMSV-A-CB | Ducted Indoor Units | PUHY-EP360TSNU-A1 | PUHY-EP120TNU-A1 | PUHY-EP120TNU-A1 | PUHY-EP120TNU-A1 |  | 344000 | 10.1 | 20.5 | 3.51 | 386000 | 312000 | 2.1
213893509 | 28.67 | Mitsubishi Electric | HMSV-A-CB | Non-Ducted Indoor Units | PUHY-EP360TSNU-A1 | PUHY-EP120TNU-A1 | PUHY-EP120TNU-A1 | PUHY-EP120TNU-A1 |  | 344000 | 9.7 | 22 | 3.65 | 386000 | 312000 | 2.17
213893510 | 28.67 | Mitsubishi Electric | HMSV-A-CB | Ducted Indoor Units | PUHY-EP360YSNU-A | PUHY-EP120YNU-A | PUHY-EP120YNU-A | PUHY-EP120YNU-A |  | 344000 | 10.1 | 20.5 | 3.51 | 386000 | 312000 | 2.1
213893511 | 28.67 | Mitsubishi Electric | HMSV-A-CB | Non-Ducted Indoor Units | PUHY-EP360YSNU-A | PUHY-EP120YNU-A | PUHY-EP120YNU-A | PUHY-EP120YNU-A |  | 344000 | 9.7 | 22 | 3.65 | 386000 | 312000 | 2.17
213893512 | 28.67 | Mitsubishi Electric | HMSV-A-CB | Ducted Indoor Units | PUHY-EP360YSNU-A1 | PUHY-EP120YNU-A1 | PUHY-EP120YNU-A1 | PUHY-EP120YNU-A1 |  | 344000 | 10.1 | 20.5 | 3.51 | 386000 | 312000 | 2.1
213893513 | 28.67 | Mitsubishi Electric | HMSV-A-CB | Non-Ducted Indoor Units | PUHY-EP360YSNU-A1 | PUHY-EP120YNU-A1 | PUHY-EP120YNU-A1 | PUHY-EP120YNU-A1 |  | 344000 | 9.7 | 22 | 3.65 | 386000 | 312000 | 2.17
213893514 | 30.33 | Mitsubishi Electric | HMSV-A-CB | Ducted Indoor Units | PUHY-EP384TSNU-A | PUHY-EP120TNU-A | PUHY-EP120TNU-A | PUHY-EP144TNU-A |  | 364000 | 9.9 | 19.7 | 3.48 | 410000 | 328000 | 2.13
213893515 | 30.33 | Mitsubishi Electric | HMSV-A-CB | Ducted Indoor Units | PUHY-EP384TSNU-A1 | PUHY-EP120TNU-A1 | PUHY-EP120TNU-A1 | PUHY-EP144TNU-A1 |  | 364000 | 9.9 | 19.7 | 3.48 | 410000 | 328000 | 2.13
213893516 | 30.33 | Mitsubishi Electric | HMSV-A-CB | Ducted Indoor Units | PUHY-EP384YSNU-A | PUHY-EP120YNU-A | PUHY-EP120YNU-A | PUHY-EP144YNU-A |  | 364000 | 9.9 | 19.7 | 3.48 | 410000 | 328000 | 2.13
213893517 | 30.33 | Mitsubishi Electric | HMSV-A-CB | Ducted Indoor Units | PUHY-EP384YSNU-A1 | PUHY-EP120YNU-A1 | PUHY-EP120YNU-A1 | PUHY-EP144YNU-A1 |  | 364000 | 9.9 | 19.7 | 3.48 | 410000 | 328000 | 2.13
213893518 | 32.5 | Mitsubishi Electric | HMSV-A-CB | Ducted Indoor Units | PUHY-EP408TSNU-A | PUHY-EP120TNU-A | PUHY-EP144TNU-A | PUHY-EP144TNU-A |  | 390000 | 9.8 | 19.1 | 3.45 | 430000 | 346000 | 2.17
213893519 | 32.5 | Mitsubishi Electric | HMSV-A-CB | Ducted Indoor Units | PUHY-EP408TSNU-A1 | PUHY-EP120TNU-A1 | PUHY-EP144TNU-A1 | PUHY-EP144TNU-A1 |  | 390000 | 9.8 | 19.1 | 3.45 | 430000 | 346000 | 2.17
213893520 | 32.5 | Mitsubishi Electric | HMSV-A-CB | Ducted Indoor Units | PUHY-EP408YSNU-A | PUHY-EP120YNU-A | PUHY-EP144YNU-A | PUHY-EP144YNU-A |  | 390000 | 9.8 | 19.1 | 3.45 | 430000 | 346000 | 2.17
213893521 | 32.5 | Mitsubishi Electric | HMSV-A-CB | Ducted Indoor Units | PUHY-EP408YSNU-A1 | PUHY-EP120YNU-A1 | PUHY-EP144YNU-A1 | PUHY-EP144YNU-A1 |  | 390000 | 9.8 | 19.1 | 3.45 | 430000 | 346000 | 2.17
213893580 | 21 | Mitsubishi Electric | HMSV-A-CB | Ducted Indoor Units | PUHY-P264TSNU-A | PUHY-P72TNU-A | PUHY-P96TNU-A | PUHY-P96TNU-A |  | 252000 | 10.5 | 20.2 | 3.66 | 282000 | 186000 | 2.33
213893581 | 21 | Mitsubishi Electric | HMSV-A-CB | Non-Ducted Indoor Units | PUHY-P264TSNU-A | PUHY-P72TNU-A | PUHY-P96TNU-A | PUHY-P96TNU-A |  | 252000 | 10.6 | 22.5 | 3.84 | 282000 | 186000 | 2.55
213893582 | 21 | Mitsubishi Electric | HMSV-A-CB | Ducted Indoor Units | PUHY-P264TSNU-A1 | PUHY-P72TNU-A1 | PUHY-P96TNU-A1 | PUHY-P96TNU-A1 |  | 252000 | 10.5 | 20.2 | 3.66 | 282000 | 186000 | 2.33
213893583 | 21 | Mitsubishi Electric | HMSV-A-CB | Non-Ducted Indoor Units | PUHY-P264TSNU-A1 | PUHY-P72TNU-A1 | PUHY-P96TNU-A1 | PUHY-P96TNU-A1 |  | 252000 | 10.6 | 22.5 | 3.84 | 282000 | 186000 | 2.55
213893584 | 21 | Mitsubishi Electric | HMSV-A-CB | Ducted Indoor Units | PUHY-P264YSNU-A | PUHY-P72YNU-A | PUHY-P96YNU-A | PUHY-P96YNU-A |  | 252000 | 10.5 | 20.2 | 3.66 | 282000 | 186000 | 2.33
213893585 | 21 | Mitsubishi Electric | HMSV-A-CB | Non-Ducted Indoor Units | PUHY-P264YSNU-A | PUHY-P72YNU-A | PUHY-P96YNU-A | PUHY-P96YNU-A |  | 252000 | 10.6 | 22.5 | 3.84 | 282000 | 186000 | 2.55
213893586 | 21 | Mitsubishi Electric | HMSV-A-CB | Ducted Indoor Units | PUHY-P264YSNU-A1 | PUHY-P72YNU-A1 | PUHY-P96YNU-A1 | PUHY-P96YNU-A1 |  | 252000 | 10.5 | 20.2 | 3.66 | 282000 | 186000 | 2.33
213893587 | 21 | Mitsubishi Electric | HMSV-A-CB | Non-Ducted Indoor Units | PUHY-P264YSNU-A1 | PUHY-P72YNU-A1 | PUHY-P96YNU-A1 | PUHY-P96YNU-A1 |  | 252000 | 10.6 | 22.5 | 3.84 | 282000 | 186000 | 2.55
213893588 | 23 | Mitsubishi Electric | HMSV-A-CB | Ducted Indoor Units | PUHY-P288TSNU-A | PUHY-P72TNU-A | PUHY-P96TNU-A | PUHY-P120TNU-A |  | 276000 | 10.2 | 19 | 3.58 | 308000 | 200000 | 2.27
213893589 | 23 | Mitsubishi Electric | HMSV-A-CB | Non-Ducted Indoor Units | PUHY-P288TSNU-A | PUHY-P72TNU-A | PUHY-P96TNU-A | PUHY-P120TNU-A |  | 276000 | 10.1 | 20.8 | 3.78 | 308000 | 200000 | 2.49
213893590 | 23 | Mitsubishi Electric | HMSV-A-CB | Ducted Indoor Units | PUHY-P288TSNU-A1 | PUHY-P72TNU-A1 | PUHY-P96TNU-A1 | PUHY-P120TNU-A1 |  | 276000 | 10.2 | 19 | 3.58 | 308000 | 200000 | 2.27
213893591 | 23 | Mitsubishi Electric | HMSV-A-CB | Non-Ducted Indoor Units | PUHY-P288TSNU-A1 | PUHY-P72TNU-A1 | PUHY-P96TNU-A1 | PUHY-P120TNU-A1 |  | 276000 | 10.1 | 20.8 | 3.78 | 308000 | 200000 | 2.49
213893592 | 23 | Mitsubishi Electric | HMSV-A-CB | Ducted Indoor Units | PUHY-P288YSNU-A | PUHY-P72YNU-A | PUHY-P96YNU-A | PUHY-P120YNU-A |  | 276000 | 10.2 | 19 | 3.58 | 308000 | 200000 | 2.27
213893593 | 23 | Mitsubishi Electric | HMSV-A-CB | Non-Ducted Indoor Units | PUHY-P288YSNU-A | PUHY-P72YNU-A | PUHY-P96YNU-A | PUHY-P120YNU-A |  | 276000 | 10.1 | 20.8 | 3.78 | 308000 | 200000 | 2.49
213893594 | 23 | Mitsubishi Electric | HMSV-A-CB | Ducted Indoor Units | PUHY-P288YSNU-A1 | PUHY-P72YNU-A1 | PUHY-P96YNU-A1 | PUHY-P120YNU-A1 |  | 276000 | 10.2 | 19 | 3.58 | 308000 | 200000 | 2.27
213893595 | 23 | Mitsubishi Electric | HMSV-A-CB | Non-Ducted Indoor Units | PUHY-P288YSNU-A1 | PUHY-P72YNU-A1 | PUHY-P96YNU-A1 | PUHY-P120YNU-A1 |  | 276000 | 10.1 | 20.8 | 3.78 | 308000 | 200000 | 2.49
213893596 | 24.83 | Mitsubishi Electric | HMSV-A-CB | Ducted Indoor Units | PUHY-P312TSNU-A | PUHY-P72TNU-A | PUHY-P120TNU-A | PUHY-P120TNU-A |  | 298000 | 9.9 | 18.2 | 3.5 | 334000 | 216000 | 2.22
213893598 | 24.83 | Mitsubishi Electric | HMSV-A-CB | Ducted Indoor Units | PUHY-P312TSNU-A1 | PUHY-P72TNU-A1 | PUHY-P120TNU-A1 | PUHY-P120TNU-A1 |  | 298000 | 9.9 | 18.2 | 3.5 | 334000 | 216000 | 2.22
213893600 | 24.83 | Mitsubishi Electric | HMSV-A-CB | Ducted Indoor Units | PUHY-P312YSNU-A | PUHY-P72YNU-A | PUHY-P120YNU-A | PUHY-P120YNU-A |  | 298000 | 9.9 | 18.2 | 3.5 | 334000 | 216000 | 2.22
213893602 | 24.83 | Mitsubishi Electric | HMSV-A-CB | Ducted Indoor Units | PUHY-P312YSNU-A1 | PUHY-P72YNU-A1 | PUHY-P120YNU-A1 | PUHY-P120YNU-A1 |  | 298000 | 9.9 | 18.2 | 3.5 | 334000 | 216000 | 2.22
213893604 | 26.67 | Mitsubishi Electric | HMSV-A-CB | Ducted Indoor Units | PUHY-P336TSNU-A | PUHY-P96TNU-A | PUHY-P120TNU-A | PUHY-P120TNU-A |  | 320000 | 10 | 18.1 | 3.5 | 360000 | 234000 | 2.25
213893605 | 26.67 | Mitsubishi Electric | HMSV-A-CB | Non-Ducted Indoor Units | PUHY-P336TSNU-A | PUHY-P96TNU-A | PUHY-P120TNU-A | PUHY-P120TNU-A |  | 320000 | 9.6 | 20.3 | 3.57 | 360000 | 234000 | 2.3
213893606 | 26.67 | Mitsubishi Electric | HMSV-A-CB | Ducted Indoor Units | PUHY-P336TSNU-A1 | PUHY-P96TNU-A1 | PUHY-P120TNU-A1 | PUHY-P120TNU-A1 |  | 320000 | 10 | 18.1 | 3.5 | 360000 | 234000 | 2.25
213893607 | 26.67 | Mitsubishi Electric | HMSV-A-CB | Non-Ducted Indoor Units | PUHY-P336TSNU-A1 | PUHY-P96TNU-A1 | PUHY-P120TNU-A1 | PUHY-P120TNU-A1 |  | 320000 | 9.6 | 20.3 | 3.57 | 360000 | 234000 | 2.3
213893608 | 26.67 | Mitsubishi Electric | HMSV-A-CB | Ducted Indoor Units | PUHY-P336YSNU-A | PUHY-P96YNU-A | PUHY-P120YNU-A | PUHY-P120YNU-A |  | 320000 | 10 | 18.1 | 3.5 | 360000 | 234000 | 2.25
213893609 | 26.67 | Mitsubishi Electric | HMSV-A-CB | Non-Ducted Indoor Units | PUHY-P336YSNU-A | PUHY-P96YNU-A | PUHY-P120YNU-A | PUHY-P120YNU-A |  | 320000 | 9.6 | 20.3 | 3.57 | 360000 | 234000 | 2.3
213893610 | 26.67 | Mitsubishi Electric | HMSV-A-CB | Ducted Indoor Units | PUHY-P336YSNU-A1 | PUHY-P96YNU-A1 | PUHY-P120YNU-A1 | PUHY-P120YNU-A1 |  | 320000 | 10 | 18.1 | 3.5 | 360000 | 234000 | 2.25
213893611 | 26.67 | Mitsubishi Electric | HMSV-A-CB | Non-Ducted Indoor Units | PUHY-P336YSNU-A1 | PUHY-P96YNU-A1 | PUHY-P120YNU-A1 | PUHY-P120YNU-A1 |  | 320000 | 9.6 | 20.3 | 3.57 | 360000 | 234000 | 2.3
213893612 | 28.67 | Mitsubishi Electric | HMSV-A-CB | Ducted Indoor Units | PUHY-P360TSNU-A | PUHY-P120TNU-A | PUHY-P120TNU-A | PUHY-P120TNU-A |  | 344000 | 9.8 | 17.3 | 3.42 | 386000 | 248000 | 2.2
213893613 | 28.67 | Mitsubishi Electric | HMSV-A-CB | Ducted Indoor Units | PUHY-P360TSNU-A1 | PUHY-P120TNU-A1 | PUHY-P120TNU-A1 | PUHY-P120TNU-A1 |  | 344000 | 9.8 | 17.3 | 3.42 | 386000 | 248000 | 2.2
213893614 | 28.67 | Mitsubishi Electric | HMSV-A-CB | Ducted Indoor Units | PUHY-P360YSNU-A | PUHY-P120YNU-A | PUHY-P120YNU-A | PUHY-P120YNU-A |  | 344000 | 9.8 | 17.3 | 3.42 | 386000 | 248000 | 2.2
213893615 | 28.67 | Mitsubishi Electric | HMSV-A-CB | Ducted Indoor Units | PUHY-P360YSNU-A1 | PUHY-P120YNU-A1 | PUHY-P120YNU-A1 | PUHY-P120YNU-A1 |  | 344000 | 9.8 | 17.3 | 3.42 | 386000 | 248000 | 2.2
213893616 | 30.33 | Mitsubishi Electric | HMSV-A-CB | Ducted Indoor Units | PUHY-P384TSNU-A | PUHY-P120TNU-A | PUHY-P120TNU-A | PUHY-P144TNU-A |  | 364000 | 9.7 | 17.2 | 3.39 | 410000 | 262000 | 2.16
213893617 | 30.33 | Mitsubishi Electric | HMSV-A-CB | Ducted Indoor Units | PUHY-P384TSNU-A1 | PUHY-P120TNU-A1 | PUHY-P120TNU-A1 | PUHY-P144TNU-A1 |  | 364000 | 9.7 | 17.2 | 3.39 | 410000 | 262000 | 2.16
213893618 | 30.33 | Mitsubishi Electric | HMSV-A-CB | Ducted Indoor Units | PUHY-P384YSNU-A | PUHY-P120YNU-A | PUHY-P120YNU-A | PUHY-P144YNU-A |  | 364000 | 9.7 | 17.2 | 3.39 | 410000 | 262000 | 2.16
213893619 | 30.33 | Mitsubishi Electric | HMSV-A-CB | Ducted Indoor Units | PUHY-P384YSNU-A1 | PUHY-P120YNU-A1 | PUHY-P120YNU-A1 | PUHY-P144YNU-A1 |  | 364000 | 9.7 | 17.2 | 3.39 | 410000 | 262000 | 2.16
213893620 | 32.5 | Mitsubishi Electric | HMSV-A-CB | Ducted Indoor Units | PUHY-P408TSNU-A | PUHY-P120TNU-A | PUHY-P144TNU-A | PUHY-P144TNU-A |  | 390000 | 9.7 | 17.2 | 3.35 | 430000 | 278000 | 2.13
213893621 | 32.5 | Mitsubishi Electric | HMSV-A-CB | Ducted Indoor Units | PUHY-P408TSNU-A1 | PUHY-P120TNU-A1 | PUHY-P144TNU-A1 | PUHY-P144TNU-A1 |  | 390000 | 9.7 | 17.2 | 3.35 | 430000 | 278000 | 2.13
213893622 | 32.5 | Mitsubishi Electric | HMSV-A-CB | Ducted Indoor Units | PUHY-P408YSNU-A | PUHY-P120YNU-A | PUHY-P144YNU-A | PUHY-P144YNU-A |  | 390000 | 9.7 | 17.2 | 3.35 | 430000 | 278000 | 2.13
213893623 | 32.5 | Mitsubishi Electric | HMSV-A-CB | Ducted Indoor Units | PUHY-P408YSNU-A1 | PUHY-P120YNU-A1 | PUHY-P144YNU-A1 | PUHY-P144YNU-A1 |  | 390000 | 9.7 | 17.2 | 3.35 | 430000 | 278000 | 2.13
213893624 | 34.17 | Mitsubishi Electric | HMSV-A-CB | Ducted Indoor Units | PUHY-P432TSNU-A | PUHY-P144TNU-A | PUHY-P144TNU-A | PUHY-P144TNU-A |  | 410000 | 9.7 | 17.2 | 3.31 | 454000 | 292000 | 2.1
213893625 | 34.17 | Mitsubishi Electric | HMSV-A-CB | Ducted Indoor Units | PUHY-P432TSNU-A1 | PUHY-P144TNU-A1 | PUHY-P144TNU-A1 | PUHY-P144TNU-A1 |  | 410000 | 9.7 | 17.2 | 3.31 | 454000 | 292000 | 2.1
213893626 | 34.17 | Mitsubishi Electric | HMSV-A-CB | Ducted Indoor Units | PUHY-P432YSNU-A | PUHY-P144YNU-A | PUHY-P144YNU-A | PUHY-P144YNU-A |  | 410000 | 9.7 | 17.2 | 3.31 | 454000 | 292000 | 2.1
213893627 | 34.17 | Mitsubishi Electric | HMSV-A-CB | Ducted Indoor Units | PUHY-P432YSNU-A1 | PUHY-P144YNU-A1 | PUHY-P144YNU-A1 | PUHY-P144YNU-A1 |  | 410000 | 9.7 | 17.2 | 3.31 | 454000 | 292000 | 2.1
213893656 | 21 | Trane / Mitsubishi Electric | HMSV-A-CB | Ducted Indoor Units | TUHYE2643BN40AN | TUHYE0723AN40AN | TUHYE0963AN40AN | TUHYE0963AN40AN |  | 252000 | 11.4 | 21.7 | 3.72 | 282000 | 212000 | 2.1
213893657 | 21 | Trane / Mitsubishi Electric | HMSV-A-CB | Non-Ducted Indoor Units | TUHYE2643BN40AN | TUHYE0723AN40AN | TUHYE0963AN40AN | TUHYE0963AN40AN |  | 252000 | 11.4 | 23.7 | 3.94 | 282000 | 212000 | 2.14
213893658 | 21 | Trane / Mitsubishi Electric | HMSV-A-CB | Ducted Indoor Units | TUHYE2644BN40AN | TUHYE0724AN40AN | TUHYE0964AN40AN | TUHYE0964AN40AN |  | 252000 | 11.4 | 21.7 | 3.72 | 282000 | 212000 | 2.1
213893659 | 21 | Trane / Mitsubishi Electric | HMSV-A-CB | Non-Ducted Indoor Units | TUHYE2644BN40AN | TUHYE0724AN40AN | TUHYE0964AN40AN | TUHYE0964AN40AN |  | 252000 | 11.4 | 23.7 | 3.94 | 282000 | 212000 | 2.14
213893660 | 23 | Trane / Mitsubishi Electric | HMSV-A-CB | Ducted Indoor Units | TUHYE2883BN40AN | TUHYE0723AN40AN | TUHYE0963AN40AN | TUHYE1203AN40AN |  | 276000 | 10.8 | 21.2 | 3.65 | 308000 | 234000 | 2.1
213893661 | 23 | Trane / Mitsubishi Electric | HMSV-A-CB | Non-Ducted Indoor Units | TUHYE2883BN40AN | TUHYE0723AN40AN | TUHYE0963AN40AN | TUHYE1203AN40AN |  | 276000 | 10.7 | 22.9 | 3.91 | 308000 | 234000 | 2.17
213893662 | 23 | Trane / Mitsubishi Electric | HMSV-A-CB | Ducted Indoor Units | TUHYE2884BN40AN | TUHYE0724AN40AN | TUHYE0964AN40AN | TUHYE1204AN40AN |  | 276000 | 10.8 | 21.2 | 3.65 | 308000 | 234000 | 2.1
213893663 | 23 | Trane / Mitsubishi Electric | HMSV-A-CB | Non-Ducted Indoor Units | TUHYE2884BN40AN | TUHYE0724AN40AN | TUHYE0964AN40AN | TUHYE1204AN40AN |  | 276000 | 10.7 | 22.9 | 3.91 | 308000 | 234000 | 2.17
213893664 | 24.83 | Trane / Mitsubishi Electric | HMSV-A-CB | Ducted Indoor Units | TUHYE3123BN40AN | TUHYE0723AN40AN | TUHYE1203AN40AN | TUHYE1203AN40AN |  | 298000 | 10.4 | 20.5 | 3.58 | 334000 | 266000 | 2.1
213893665 | 24.83 | Trane / Mitsubishi Electric | HMSV-A-CB | Non-Ducted Indoor Units | TUHYE3123BN40AN | TUHYE0723AN40AN | TUHYE1203AN40AN | TUHYE1203AN40AN |  | 298000 | 9.9 | 21.6 | 3.78 | 334000 | 266000 | 2.16
213893666 | 24.83 | Trane / Mitsubishi Electric | HMSV-A-CB | Ducted Indoor Units | TUHYE3124BN40AN | TUHYE0724AN40AN | TUHYE1204AN40AN | TUHYE1204AN40AN |  | 298000 | 10.4 | 20.5 | 3.58 | 334000 | 266000 | 2.1
213893667 | 24.83 | Trane / Mitsubishi Electric | HMSV-A-CB | Non-Ducted Indoor Units | TUHYE3124BN40AN | TUHYE0724AN40AN | TUHYE1204AN40AN | TUHYE1204AN40AN |  | 298000 | 9.9 | 21.6 | 3.78 | 334000 | 266000 | 2.16
213893668 | 26.67 | Trane / Mitsubishi Electric | HMSV-A-CB | Ducted Indoor Units | TUHYE3363BN40AN | TUHYE0963AN40AN | TUHYE1203AN40AN | TUHYE1203AN40AN |  | 320000 | 10.5 | 21 | 3.58 | 360000 | 280000 | 2.1
213893669 | 26.67 | Trane / Mitsubishi Electric | HMSV-A-CB | Non-Ducted Indoor Units | TUHYE3363BN40AN | TUHYE0963AN40AN | TUHYE1203AN40AN | TUHYE1203AN40AN |  | 320000 | 10 | 22.4 | 3.68 | 360000 | 280000 | 2.13
213893670 | 26.67 | Trane / Mitsubishi Electric | HMSV-A-CB | Ducted Indoor Units | TUHYE3364BN40AN | TUHYE0964AN40AN | TUHYE1204AN40AN | TUHYE1204AN40AN |  | 320000 | 10.5 | 21 | 3.58 | 360000 | 280000 | 2.1
213893671 | 26.67 | Trane / Mitsubishi Electric | HMSV-A-CB | Non-Ducted Indoor Units | TUHYE3364BN40AN | TUHYE0964AN40AN | TUHYE1204AN40AN | TUHYE1204AN40AN |  | 320000 | 10 | 22.4 | 3.68 | 360000 | 280000 | 2.13
213893672 | 28.67 | Trane / Mitsubishi Electric | HMSV-A-CB | Ducted Indoor Units | TUHYE3603BN40AN | TUHYE1203AN40AN | TUHYE1203AN40AN | TUHYE1203AN40AN |  | 344000 | 10.1 | 20.5 | 3.51 | 386000 | 312000 | 2.1
213893673 | 28.67 | Trane / Mitsubishi Electric | HMSV-A-CB | Non-Ducted Indoor Units | TUHYE3603BN40AN | TUHYE1203AN40AN | TUHYE1203AN40AN | TUHYE1203AN40AN |  | 344000 | 9.7 | 22 | 3.65 | 386000 | 312000 | 2.17
213893674 | 28.67 | Trane / Mitsubishi Electric | HMSV-A-CB | Ducted Indoor Units | TUHYE3604BN40AN | TUHYE1204AN40AN | TUHYE1204AN40AN | TUHYE1204AN40AN |  | 344000 | 10.1 | 20.5 | 3.51 | 386000 | 312000 | 2.1
213893675 | 28.67 | Trane / Mitsubishi Electric | HMSV-A-CB | Non-Ducted Indoor Units | TUHYE3604BN40AN | TUHYE1204AN40AN | TUHYE1204AN40AN | TUHYE1204AN40AN |  | 344000 | 9.7 | 22 | 3.65 | 386000 | 312000 | 2.17
213893676 | 30.33 | Trane / Mitsubishi Electric | HMSV-A-CB | Ducted Indoor Units | TUHYE3843BN40AN | TUHYE1203AN40AN | TUHYE1203AN40AN | TUHYE1443AN40AN |  | 364000 | 9.9 | 19.7 | 3.48 | 410000 | 328000 | 2.13
213893677 | 30.33 | Trane / Mitsubishi Electric | HMSV-A-CB | Ducted Indoor Units | TUHYE3844BN40AN | TUHYE1204AN40AN | TUHYE1204AN40AN | TUHYE1444AN40AN |  | 364000 | 9.9 | 19.7 | 3.48 | 410000 | 328000 | 2.13
213893678 | 32.5 | Trane / Mitsubishi Electric | HMSV-A-CB | Ducted Indoor Units | TUHYE4083BN40AN | TUHYE1203AN40AN | TUHYE1443AN40AN | TUHYE1443AN40AN |  | 390000 | 9.8 | 19.1 | 3.45 | 430000 | 346000 | 2.17
213893679 | 32.5 | Trane / Mitsubishi Electric | HMSV-A-CB | Ducted Indoor Units | TUHYE4084BN40AN | TUHYE1204AN40AN | TUHYE1444AN40AN | TUHYE1444AN40AN |  | 390000 | 9.8 | 19.1 | 3.45 | 430000 | 346000 | 2.17
213893714 | 21 | Trane / Mitsubishi Electric | HMSV-A-CB | Ducted Indoor Units | TUHYP2643BN40AN | TUHYP0723AN40AN | TUHYP0963AN40AN | TUHYP0963AN40AN |  | 252000 | 10.5 | 20.2 | 3.66 | 282000 | 186000 | 2.33
213893715 | 21 | Trane / Mitsubishi Electric | HMSV-A-CB | Non-Ducted Indoor Units | TUHYP2643BN40AN | TUHYP0723AN40AN | TUHYP0963AN40AN | TUHYP0963AN40AN |  | 252000 | 10.6 | 22.5 | 3.84 | 282000 | 186000 | 2.55
213893716 | 21 | Trane / Mitsubishi Electric | HMSV-A-CB | Ducted Indoor Units | TUHYP2644BN40AN | TUHYP0724AN40AN | TUHYP0964AN40AN | TUHYP0964AN40AN |  | 252000 | 10.5 | 20.2 | 3.66 | 282000 | 186000 | 2.33
213893717 | 21 | Trane / Mitsubishi Electric | HMSV-A-CB | Non-Ducted Indoor Units | TUHYP2644BN40AN | TUHYP0724AN40AN | TUHYP0964AN40AN | TUHYP0964AN40AN |  | 252000 | 10.6 | 22.5 | 3.84 | 282000 | 186000 | 2.55
213893718 | 23 | Trane / Mitsubishi Electric | HMSV-A-CB | Ducted Indoor Units | TUHYP2883BN40AN | TUHYP0723AN40AN | TUHYP0963AN40AN | TUHYP1203AN40AN |  | 276000 | 10.2 | 19 | 3.58 | 308000 | 200000 | 2.27
213893719 | 23 | Trane / Mitsubishi Electric | HMSV-A-CB | Non-Ducted Indoor Units | TUHYP2883BN40AN | TUHYP0723AN40AN | TUHYP0963AN40AN | TUHYP1203AN40AN |  | 276000 | 10.1 | 20.8 | 3.78 | 308000 | 200000 | 2.49
213893720 | 23 | Trane / Mitsubishi Electric | HMSV-A-CB | Ducted Indoor Units | TUHYP2884BN40AN | TUHYP0724AN40AN | TUHYP0964AN40AN | TUHYP1204AN40AN |  | 276000 | 10.2 | 19 | 3.58 | 308000 | 200000 | 2.27
213893721 | 23 | Trane / Mitsubishi Electric | HMSV-A-CB | Non-Ducted Indoor Units | TUHYP2884BN40AN | TUHYP0724AN40AN | TUHYP0964AN40AN | TUHYP1204AN40AN |  | 276000 | 10.1 | 20.8 | 3.78 | 308000 | 200000 | 2.49
213893722 | 24.83 | Trane / Mitsubishi Electric | HMSV-A-CB | Ducted Indoor Units | TUHYP3123BN40AN | TUHYP0723AN40AN | TUHYP1203AN40AN | TUHYP1203AN40AN |  | 298000 | 9.9 | 18.2 | 3.5 | 334000 | 216000 | 2.22
213893724 | 24.83 | Trane / Mitsubishi Electric | HMSV-A-CB | Ducted Indoor Units | TUHYP3124BN40AN | TUHYP0724AN40AN | TUHYP1204AN40AN | TUHYP1204AN40AN |  | 298000 | 9.9 | 18.2 | 3.5 | 334000 | 216000 | 2.22
213893726 | 26.67 | Trane / Mitsubishi Electric | HMSV-A-CB | Ducted Indoor Units | TUHYP3363BN40AN | TUHYP0963AN40AN | TUHYP1203AN40AN | TUHYP1203AN40AN |  | 320000 | 10 | 18.1 | 3.5 | 360000 | 234000 | 2.25
213893727 | 26.67 | Trane / Mitsubishi Electric | HMSV-A-CB | Non-Ducted Indoor Units | TUHYP3363BN40AN | TUHYP0963AN40AN | TUHYP1203AN40AN | TUHYP1203AN40AN |  | 320000 | 9.6 | 20.3 | 3.57 | 360000 | 234000 | 2.3
213893728 | 26.67 | Trane / Mitsubishi Electric | HMSV-A-CB | Ducted Indoor Units | TUHYP3364BN40AN | TUHYP0964AN40AN | TUHYP1204AN40AN | TUHYP1204AN40AN |  | 320000 | 10 | 18.1 | 3.5 | 360000 | 234000 | 2.25
213893729 | 26.67 | Trane / Mitsubishi Electric | HMSV-A-CB | Non-Ducted Indoor Units | TUHYP3364BN40AN | TUHYP0964AN40AN | TUHYP1204AN40AN | TUHYP1204AN40AN |  | 320000 | 9.6 | 20.3 | 3.57 | 360000 | 234000 | 2.3
213893730 | 28.67 | Trane / Mitsubishi Electric | HMSV-A-CB | Ducted Indoor Units | TUHYP3603BN40AN | TUHYP1203AN40AN | TUHYP1203AN40AN | TUHYP1203AN40AN |  | 344000 | 9.8 | 17.3 | 3.42 | 386000 | 248000 | 2.2
213893731 | 28.67 | Trane / Mitsubishi Electric | HMSV-A-CB | Ducted Indoor Units | TUHYP3604BN40AN | TUHYP1204AN40AN | TUHYP1204AN40AN | TUHYP1204AN40AN |  | 344000 | 9.8 | 17.3 | 3.42 | 386000 | 248000 | 2.2
213893732 | 30.33 | Trane / Mitsubishi Electric | HMSV-A-CB | Ducted Indoor Units | TUHYP3843BN40AN | TUHYP1203AN40AN | TUHYP1203AN40AN | TUHYP1443AN40AN |  | 364000 | 9.7 | 17.2 | 3.39 | 410000 | 262000 | 2.16
213893733 | 30.33 | Trane / Mitsubishi Electric | HMSV-A-CB | Ducted Indoor Units | TUHYP3844BN40AN | TUHYP1204AN40AN | TUHYP1204AN40AN | TUHYP1444AN40AN |  | 364000 | 9.7 | 17.2 | 3.39 | 410000 | 262000 | 2.16
213893734 | 32.5 | Trane / Mitsubishi Electric | HMSV-A-CB | Ducted Indoor Units | TUHYP4083BN40AN | TUHYP1203AN40AN | TUHYP1443AN40AN | TUHYP1443AN40AN |  | 390000 | 9.7 | 17.2 | 3.35 | 430000 | 278000 | 2.13
213893735 | 32.5 | Trane / Mitsubishi Electric | HMSV-A-CB | Ducted Indoor Units | TUHYP4084BN40AN | TUHYP1204AN40AN | TUHYP1444AN40AN | TUHYP1444AN40AN |  | 390000 | 9.7 | 17.2 | 3.35 | 430000 | 278000 | 2.13
213893736 | 34.17 | Trane / Mitsubishi Electric | HMSV-A-CB | Ducted Indoor Units | TUHYP4323BN40AN | TUHYP1443AN40AN | TUHYP1443AN40AN | TUHYP1443AN40AN |  | 410000 | 9.7 | 17.2 | 3.31 | 454000 | 292000 | 2.1
213893737 | 34.17 | Trane / Mitsubishi Electric | HMSV-A-CB | Ducted Indoor Units | TUHYP4324BN40AN | TUHYP1444AN40AN | TUHYP1444AN40AN | TUHYP1444AN40AN |  | 410000 | 9.7 | 17.2 | 3.31 | 454000 | 292000 | 2.1
213893746 | 21 | Trane / Mitsubishi Electric | HMSV-A-CB | Ducted Indoor Units | TUHYE2643BN41AN | TUHYE0723AN41AN | TUHYE0963AN41AN | TUHYE0963AN41AN |  | 252000 | 11.4 | 21.7 | 3.72 | 282000 | 212000 | 2.1
213893747 | 21 | Trane / Mitsubishi Electric | HMSV-A-CB | Non-Ducted Indoor Units | TUHYE2643BN41AN | TUHYE0723AN41AN | TUHYE0963AN41AN | TUHYE0963AN41AN |  | 252000 | 11.4 | 23.7 | 3.94 | 282000 | 212000 | 2.14
213893748 | 21 | Trane / Mitsubishi Electric | HMSV-A-CB | Ducted Indoor Units | TUHYE2644BN41AN | TUHYE0724AN41AN | TUHYE0964AN41AN | TUHYE0964AN41AN |  | 252000 | 11.4 | 21.7 | 3.72 | 282000 | 212000 | 2.1
213893749 | 21 | Trane / Mitsubishi Electric | HMSV-A-CB | Non-Ducted Indoor Units | TUHYE2644BN41AN | TUHYE0724AN41AN | TUHYE0964AN41AN | TUHYE0964AN41AN |  | 252000 | 11.4 | 23.7 | 3.94 | 282000 | 212000 | 2.14
213893750 | 23 | Trane / Mitsubishi Electric | HMSV-A-CB | Ducted Indoor Units | TUHYE2883BN41AN | TUHYE0723AN41AN | TUHYE0963AN41AN | TUHYE1203AN41AN |  | 276000 | 10.8 | 21.2 | 3.65 | 308000 | 234000 | 2.1
213893751 | 23 | Trane / Mitsubishi Electric | HMSV-A-CB | Non-Ducted Indoor Units | TUHYE2883BN41AN | TUHYE0723AN41AN | TUHYE0963AN41AN | TUHYE1203AN41AN |  | 276000 | 10.7 | 22.9 | 3.91 | 308000 | 234000 | 2.17
213893752 | 23 | Trane / Mitsubishi Electric | HMSV-A-CB | Ducted Indoor Units | TUHYE2884BN41AN | TUHYE0724AN41AN | TUHYE0964AN41AN | TUHYE1204AN41AN |  | 276000 | 10.8 | 21.2 | 3.65 | 308000 | 234000 | 2.1
213893753 | 23 | Trane / Mitsubishi Electric | HMSV-A-CB | Non-Ducted Indoor Units | TUHYE2884BN41AN | TUHYE0724AN41AN | TUHYE0964AN41AN | TUHYE1204AN41AN |  | 276000 | 10.7 | 22.9 | 3.91 | 308000 | 234000 | 2.17
213893754 | 24.83 | Trane / Mitsubishi Electric | HMSV-A-CB | Ducted Indoor Units | TUHYE3123BN41AN | TUHYE0723AN41AN | TUHYE1203AN41AN | TUHYE1203AN41AN |  | 298000 | 10.4 | 20.5 | 3.58 | 334000 | 266000 | 2.1
213893755 | 24.83 | Trane / Mitsubishi Electric | HMSV-A-CB | Non-Ducted Indoor Units | TUHYE3123BN41AN | TUHYE0723AN41AN | TUHYE1203AN41AN | TUHYE1203AN41AN |  | 298000 | 9.9 | 21.6 | 3.78 | 334000 | 266000 | 2.16
213893756 | 24.83 | Trane / Mitsubishi Electric | HMSV-A-CB | Ducted Indoor Units | TUHYE3124BN41AN | TUHYE0724AN41AN | TUHYE1204AN41AN | TUHYE1204AN41AN |  | 298000 | 10.4 | 20.5 | 3.58 | 334000 | 266000 | 2.1
213893757 | 24.83 | Trane / Mitsubishi Electric | HMSV-A-CB | Non-Ducted Indoor Units | TUHYE3124BN41AN | TUHYE0724AN41AN | TUHYE1204AN41AN | TUHYE1204AN41AN |  | 298000 | 9.9 | 21.6 | 3.78 | 334000 | 266000 | 2.16
213893758 | 26.67 | Trane / Mitsubishi Electric | HMSV-A-CB | Ducted Indoor Units | TUHYE3363BN41AN | TUHYE0963AN41AN | TUHYE1203AN41AN | TUHYE1203AN41AN |  | 320000 | 10.5 | 21 | 3.58 | 360000 | 280000 | 2.1
213893759 | 26.67 | Trane / Mitsubishi Electric | HMSV-A-CB | Non-Ducted Indoor Units | TUHYE3363BN41AN | TUHYE0963AN41AN | TUHYE1203AN41AN | TUHYE1203AN41AN |  | 320000 | 10 | 22.4 | 3.68 | 360000 | 280000 | 2.13
213893760 | 26.67 | Trane / Mitsubishi Electric | HMSV-A-CB | Ducted Indoor Units | TUHYE3364BN41AN | TUHYE0964AN41AN | TUHYE1204AN41AN | TUHYE1204AN41AN |  | 320000 | 10.5 | 21 | 3.58 | 360000 | 280000 | 2.1
213893761 | 26.67 | Trane / Mitsubishi Electric | HMSV-A-CB | Non-Ducted Indoor Units | TUHYE3364BN41AN | TUHYE0964AN41AN | TUHYE1204AN41AN | TUHYE1204AN41AN |  | 320000 | 10 | 22.4 | 3.68 | 360000 | 280000 | 2.13
213893762 | 28.67 | Trane / Mitsubishi Electric | HMSV-A-CB | Ducted Indoor Units | TUHYE3603BN41AN | TUHYE1203AN41AN | TUHYE1203AN41AN | TUHYE1203AN41AN |  | 344000 | 10.1 | 20.5 | 3.51 | 386000 | 312000 | 2.1
213893763 | 28.67 | Trane / Mitsubishi Electric | HMSV-A-CB | Non-Ducted Indoor Units | TUHYE3603BN41AN | TUHYE1203AN41AN | TUHYE1203AN41AN | TUHYE1203AN41AN |  | 344000 | 9.7 | 22 | 3.65 | 386000 | 312000 | 2.17
213893764 | 28.67 | Trane / Mitsubishi Electric | HMSV-A-CB | Ducted Indoor Units | TUHYE3604BN41AN | TUHYE1204AN41AN | TUHYE1204AN41AN | TUHYE1204AN41AN |  | 344000 | 10.1 | 20.5 | 3.51 | 386000 | 312000 | 2.1
213893765 | 28.67 | Trane / Mitsubishi Electric | HMSV-A-CB | Non-Ducted Indoor Units | TUHYE3604BN41AN | TUHYE1204AN41AN | TUHYE1204AN41AN | TUHYE1204AN41AN |  | 344000 | 9.7 | 22 | 3.65 | 386000 | 312000 | 2.17
213893766 | 30.33 | Trane / Mitsubishi Electric | HMSV-A-CB | Ducted Indoor Units | TUHYE3843BN41AN | TUHYE1203AN41AN | TUHYE1203AN41AN | TUHYE1443AN41AN |  | 364000 | 9.9 | 19.7 | 3.48 | 410000 | 328000 | 2.13
213893767 | 30.33 | Trane / Mitsubishi Electric | HMSV-A-CB | Ducted Indoor Units | TUHYE3844BN41AN | TUHYE1204AN41AN | TUHYE1204AN41AN | TUHYE1444AN41AN |  | 364000 | 9.9 | 19.7 | 3.48 | 410000 | 328000 | 2.13
213893768 | 32.5 | Trane / Mitsubishi Electric | HMSV-A-CB | Ducted Indoor Units | TUHYE4083BN41AN | TUHYE1203AN41AN | TUHYE1443AN41AN | TUHYE1443AN41AN |  | 390000 | 9.8 | 19.1 | 3.45 | 430000 | 346000 | 2.17
213893769 | 32.5 | Trane / Mitsubishi Electric | HMSV-A-CB | Ducted Indoor Units | TUHYE4084BN41AN | TUHYE1204AN41AN | TUHYE1444AN41AN | TUHYE1444AN41AN |  | 390000 | 9.8 | 19.1 | 3.45 | 430000 | 346000 | 2.17
213893797 | 21 | Trane / Mitsubishi Electric | HMSV-A-CB | Ducted Indoor Units | TUHYP2643BN41AN | TUHYP0723AN41AN | TUHYP0963AN41AN | TUHYP0963AN41AN |  | 252000 | 10.5 | 20.2 | 3.66 | 282000 | 186000 | 2.33
213893798 | 21 | Trane / Mitsubishi Electric | HMSV-A-CB | Non-Ducted Indoor Units | TUHYP2643BN41AN | TUHYP0723AN41AN | TUHYP0963AN41AN | TUHYP0963AN41AN |  | 252000 | 10.6 | 22.5 | 3.84 | 282000 | 186000 | 2.55
213893799 | 21 | Trane / Mitsubishi Electric | HMSV-A-CB | Ducted Indoor Units | TUHYP2644BN41AN | TUHYP0724AN41AN | TUHYP0964AN41AN | TUHYP0964AN41AN |  | 252000 | 10.5 | 20.2 | 3.66 | 282000 | 186000 | 2.33
213893800 | 21 | Trane / Mitsubishi Electric | HMSV-A-CB | Non-Ducted Indoor Units | TUHYP2644BN41AN | TUHYP0724AN41AN | TUHYP0964AN41AN | TUHYP0964AN41AN |  | 252000 | 10.6 | 22.5 | 3.84 | 282000 | 186000 | 2.55
213893801 | 23 | Trane / Mitsubishi Electric | HMSV-A-CB | Ducted Indoor Units | TUHYP2883BN41AN | TUHYP0723AN41AN | TUHYP0963AN41AN | TUHYP1203AN41AN |  | 276000 | 10.2 | 19 | 3.58 | 308000 | 200000 | 2.27
213893802 | 23 | Trane / Mitsubishi Electric | HMSV-A-CB | Non-Ducted Indoor Units | TUHYP2883BN41AN | TUHYP0723AN41AN | TUHYP0963AN41AN | TUHYP1203AN41AN |  | 276000 | 10.1 | 20.8 | 3.78 | 308000 | 200000 | 2.49
213893803 | 23 | Trane / Mitsubishi Electric | HMSV-A-CB | Ducted Indoor Units | TUHYP2884BN41AN | TUHYP0724AN41AN | TUHYP0964AN41AN | TUHYP1204AN41AN |  | 276000 | 10.2 | 19 | 3.58 | 308000 | 200000 | 2.27
213893804 | 23 | Trane / Mitsubishi Electric | HMSV-A-CB | Non-Ducted Indoor Units | TUHYP2884BN41AN | TUHYP0724AN41AN | TUHYP0964AN41AN | TUHYP1204AN41AN |  | 276000 | 10.1 | 20.8 | 3.78 | 308000 | 200000 | 2.49
213893805 | 24.83 | Trane / Mitsubishi Electric | HMSV-A-CB | Ducted Indoor Units | TUHYP3123BN41AN | TUHYP0723AN41AN | TUHYP1203AN41AN | TUHYP1203AN41AN |  | 298000 | 9.9 | 18.2 | 3.5 | 334000 | 216000 | 2.22
213893807 | 24.83 | Trane / Mitsubishi Electric | HMSV-A-CB | Ducted Indoor Units | TUHYP3124BN41AN | TUHYP0724AN41AN | TUHYP1204AN41AN | TUHYP1204AN41AN |  | 298000 | 9.9 | 18.2 | 3.5 | 334000 | 216000 | 2.22
213893809 | 26.67 | Trane / Mitsubishi Electric | HMSV-A-CB | Ducted Indoor Units | TUHYP3363BN41AN | TUHYP0963AN41AN | TUHYP1203AN41AN | TUHYP1203AN41AN |  | 320000 | 10 | 18.1 | 3.5 | 360000 | 234000 | 2.25
213893810 | 26.67 | Trane / Mitsubishi Electric | HMSV-A-CB | Non-Ducted Indoor Units | TUHYP3363BN41AN | TUHYP0963AN41AN | TUHYP1203AN41AN | TUHYP1203AN41AN |  | 320000 | 9.6 | 20.3 | 3.57 | 360000 | 234000 | 2.3
213893811 | 26.67 | Trane / Mitsubishi Electric | HMSV-A-CB | Ducted Indoor Units | TUHYP3364BN41AN | TUHYP0964AN41AN | TUHYP1204AN41AN | TUHYP1204AN41AN |  | 320000 | 10 | 18.1 | 3.5 | 360000 | 234000 | 2.25
213893812 | 26.67 | Trane / Mitsubishi Electric | HMSV-A-CB | Non-Ducted Indoor Units | TUHYP3364BN41AN | TUHYP0964AN41AN | TUHYP1204AN41AN | TUHYP1204AN41AN |  | 320000 | 9.6 | 20.3 | 3.57 | 360000 | 234000 | 2.3
213893813 | 28.67 | Trane / Mitsubishi Electric | HMSV-A-CB | Ducted Indoor Units | TUHYP3603BN41AN | TUHYP1203AN41AN | TUHYP1203AN41AN | TUHYP1203AN41AN |  | 344000 | 9.8 | 17.3 | 3.42 | 386000 | 248000 | 2.2
213893814 | 28.67 | Trane / Mitsubishi Electric | HMSV-A-CB | Ducted Indoor Units | TUHYP3604BN41AN | TUHYP1204AN41AN | TUHYP1204AN41AN | TUHYP1204AN41AN |  | 344000 | 9.8 | 17.3 | 3.42 | 386000 | 248000 | 2.2
213893815 | 30.33 | Trane / Mitsubishi Electric | HMSV-A-CB | Ducted Indoor Units | TUHYP3843BN41AN | TUHYP1203AN41AN | TUHYP1203AN41AN | TUHYP1443AN41AN |  | 364000 | 9.7 | 17.2 | 3.39 | 410000 | 262000 | 2.16
213893816 | 30.33 | Trane / Mitsubishi Electric | HMSV-A-CB | Ducted Indoor Units | TUHYP3844BN41AN | TUHYP1204AN41AN | TUHYP1204AN41AN | TUHYP1444AN41AN |  | 364000 | 9.7 | 17.2 | 3.39 | 410000 | 262000 | 2.16
213893817 | 32.5 | Trane / Mitsubishi Electric | HMSV-A-CB | Ducted Indoor Units | TUHYP4083BN41AN | TUHYP1203AN41AN | TUHYP1443AN41AN | TUHYP1443AN41AN |  | 390000 | 9.7 | 17.2 | 3.35 | 430000 | 278000 | 2.13
213893818 | 32.5 | Trane / Mitsubishi Electric | HMSV-A-CB | Ducted Indoor Units | TUHYP4084BN41AN | TUHYP1204AN41AN | TUHYP1444AN41AN | TUHYP1444AN41AN |  | 390000 | 9.7 | 17.2 | 3.35 | 430000 | 278000 | 2.13
213893819 | 34.17 | Trane / Mitsubishi Electric | HMSV-A-CB | Ducted Indoor Units | TUHYP4323BN41AN | TUHYP1443AN41AN | TUHYP1443AN41AN | TUHYP1443AN41AN |  | 410000 | 9.7 | 17.2 | 3.31 | 454000 | 292000 | 2.1
213893820 | 34.17 | Trane / Mitsubishi Electric | HMSV-A-CB | Ducted Indoor Units | TUHYP4324BN41AN | TUHYP1444AN41AN | TUHYP1444AN41AN | TUHYP1444AN41AN |  | 410000 | 9.7 | 17.2 | 3.31 | 454000 | 292000 | 2.1
213893836 | 34.17 | Mitsubishi Electric | HMSV-A-CB | Ducted Indoor Units | PUHY-EP432TSNU-A | PUHY-EP144TNU-A | PUHY-EP144TNU-A | PUHY-EP144TNU-A |  | 410000 | 9.8 | 18.8 | 3.41 | 454000 | 362000 | 2.21
213893837 | 34.17 | Mitsubishi Electric | HMSV-A-CB | Ducted Indoor Units | PUHY-EP432TSNU-A1 | PUHY-EP144TNU-A1 | PUHY-EP144TNU-A1 | PUHY-EP144TNU-A1 |  | 410000 | 9.8 | 18.8 | 3.41 | 454000 | 362000 | 2.21
213893838 | 34.17 | Mitsubishi Electric | HMSV-A-CB | Ducted Indoor Units | PUHY-EP432YSNU-A | PUHY-EP144YNU-A | PUHY-EP144YNU-A | PUHY-EP144YNU-A |  | 410000 | 9.8 | 18.8 | 3.41 | 454000 | 362000 | 2.21
213893839 | 34.17 | Mitsubishi Electric | HMSV-A-CB | Ducted Indoor Units | PUHY-EP432YSNU-A1 | PUHY-EP144YNU-A1 | PUHY-EP144YNU-A1 | PUHY-EP144YNU-A1 |  | 410000 | 9.8 | 18.8 | 3.41 | 454000 | 362000 | 2.21
213893840 | 34.17 | Trane / Mitsubishi Electric | HMSV-A-CB | Ducted Indoor Units | TUHYE4323BN40AN | TUHYE1443AN40AN | TUHYE1443AN40AN | TUHYE1443AN40AN |  | 410000 | 9.8 | 18.8 | 3.41 | 454000 | 362000 | 2.21
213893841 | 34.17 | Trane / Mitsubishi Electric | HMSV-A-CB | Ducted Indoor Units | TUHYE4324BN40AN | TUHYE1444AN40AN | TUHYE1444AN40AN | TUHYE1444AN40AN |  | 410000 | 9.8 | 18.8 | 3.41 | 454000 | 362000 | 2.21
213893849 | 34.17 | Trane / Mitsubishi Electric | HMSV-A-CB | Ducted Indoor Units | TUHYE4323BN41AN | TUHYE1443AN41AN | TUHYE1443AN41AN | TUHYE1443AN41AN |  | 410000 | 9.8 | 18.8 | 3.41 | 454000 | 362000 | 2.21
213893850 | 34.17 | Trane / Mitsubishi Electric | HMSV-A-CB | Ducted Indoor Units | TUHYE4324BN41AN | TUHYE1444AN41AN | TUHYE1444AN41AN | TUHYE1444AN41AN |  | 410000 | 9.8 | 18.8 | 3.41 | 454000 | 362000 | 2.21
213893897 | 21 | SAMSUNG | HMSV-A-CB | Mixed Ducted and Non-Ducted Indoor Units | AM264BXVGFH | AM096BXVGFH | AM168BXVGFH |  |  | 252000 | 11 | 21.05 | 3.43 | 282000 | 184000 | 2.36
213893898 | 21 | SAMSUNG | HMSR-A-CB | Mixed Ducted and Non-Ducted Indoor Units | AM264BXVGFR | AM096BXVGFR | AM168BXVGFR |  |  | 252000 | 11 | 21.05 | 3.43 | 282000 | 184000 | 2.36
213893899 | 21 | SAMSUNG | HMSV-A-CB | Mixed Ducted and Non-Ducted Indoor Units | AM264BXVGJH | AM096BXVGJH | AM168BXVGJH |  |  | 252000 | 11 | 21.05 | 3.43 | 282000 | 184000 | 2.36
213893900 | 21 | SAMSUNG | HMSR-A-CB | Mixed Ducted and Non-Ducted Indoor Units | AM264BXVGJR | AM096BXVGJR | AM168BXVGJR |  |  | 252000 | 11 | 21.05 | 3.43 | 282000 | 184000 | 2.36
213893901 | 22.83 | SAMSUNG | HMSV-A-CB | Mixed Ducted and Non-Ducted Indoor Units | AM288BXVGFH | AM096BXVGFH | AM192BXVGFH |  |  | 274000 | 10.85 | 21.2 | 3.4 | 308000 | 200000 | 2.31
213893902 | 22.83 | SAMSUNG | HMSR-A-CB | Mixed Ducted and Non-Ducted Indoor Units | AM288BXVGFR | AM096BXVGFR | AM192BXVGFR |  |  | 274000 | 10.85 | 21.2 | 3.4 | 308000 | 200000 | 2.31
213893903 | 22.83 | SAMSUNG | HMSV-A-CB | Mixed Ducted and Non-Ducted Indoor Units | AM288BXVGJH | AM096BXVGJH | AM192BXVGJH |  |  | 274000 | 10.85 | 21.2 | 3.4 | 308000 | 200000 | 2.31
213893904 | 22.83 | SAMSUNG | HMSR-A-CB | Mixed Ducted and Non-Ducted Indoor Units | AM288BXVGJR | AM096BXVGJR | AM192BXVGJR |  |  | 274000 | 10.85 | 21.2 | 3.4 | 308000 | 200000 | 2.31
213893905 | 24.83 | SAMSUNG | HMSV-A-CB | Mixed Ducted and Non-Ducted Indoor Units | AM312BXVGFH | AM096BXVGFH | AM216BXVGFH |  |  | 298000 | 10.45 | 20.25 | 3.36 | 334000 | 218000 | 2.31
213893906 | 24.83 | SAMSUNG | HMSR-A-CB | Mixed Ducted and Non-Ducted Indoor Units | AM312BXVGFR | AM096BXVGFR | AM216BXVGFR |  |  | 298000 | 10.45 | 20.25 | 3.36 | 334000 | 218000 | 2.31
213893907 | 24.83 | SAMSUNG | HMSV-A-CB | Mixed Ducted and Non-Ducted Indoor Units | AM312BXVGJH | AM096BXVGJH | AM216BXVGJH |  |  | 298000 | 10.45 | 20.25 | 3.36 | 334000 | 218000 | 2.31
213893908 | 24.83 | SAMSUNG | HMSR-A-CB | Mixed Ducted and Non-Ducted Indoor Units | AM312BXVGJR | AM096BXVGJR | AM216BXVGJR |  |  | 298000 | 10.45 | 20.25 | 3.36 | 334000 | 218000 | 2.31
213893909 | 26.67 | SAMSUNG | HMSV-A-CB | Mixed Ducted and Non-Ducted Indoor Units | AM336BXVGFH | AM096BXVGFH | AM240BXVGFH |  |  | 320000 | 10.25 | 20.35 | 3.32 | 360000 | 234000 | 2.28
213893910 | 26.67 | SAMSUNG | HMSR-A-CB | Mixed Ducted and Non-Ducted Indoor Units | AM336BXVGFR | AM096BXVGFR | AM240BXVGFR |  |  | 320000 | 10.25 | 20.35 | 3.32 | 360000 | 234000 | 2.28
213893911 | 26.67 | SAMSUNG | HMSV-A-CB | Mixed Ducted and Non-Ducted Indoor Units | AM336BXVGJH | AM096BXVGJH | AM240BXVGJH |  |  | 320000 | 10.25 | 20.35 | 3.32 | 360000 | 234000 | 2.28
213893912 | 26.67 | SAMSUNG | HMSR-A-CB | Mixed Ducted and Non-Ducted Indoor Units | AM336BXVGJR | AM096BXVGJR | AM240BXVGJR |  |  | 320000 | 10.25 | 20.35 | 3.32 | 360000 | 234000 | 2.28
213893913 | 28.5 | SAMSUNG | HMSV-A-CB | Mixed Ducted and Non-Ducted Indoor Units | AM360BXVGFH | AM120BXVGFH | AM240BXVGFH |  |  | 342000 | 9.85 | 19.95 | 3.31 | 386000 | 250000 | 2.24
213893914 | 28.5 | SAMSUNG | HMSR-A-CB | Mixed Ducted and Non-Ducted Indoor Units | AM360BXVGFR | AM120BXVGFR | AM240BXVGFR |  |  | 342000 | 9.85 | 19.95 | 3.31 | 386000 | 250000 | 2.24
213893915 | 28.5 | SAMSUNG | HMSV-A-CB | Mixed Ducted and Non-Ducted Indoor Units | AM360BXVGJH | AM120BXVGJH | AM240BXVGJH |  |  | 342000 | 9.85 | 19.95 | 3.31 | 386000 | 250000 | 2.24
213893916 | 28.5 | SAMSUNG | HMSR-A-CB | Mixed Ducted and Non-Ducted Indoor Units | AM360BXVGJR | AM120BXVGJR | AM240BXVGJR |  |  | 342000 | 9.85 | 19.95 | 3.31 | 386000 | 250000 | 2.24
213893917 | 30.5 | SAMSUNG | HMSV-A-CB | Mixed Ducted and Non-Ducted Indoor Units | AM384BXVGFH | AM192BXVGFH | AM192BXVGFH |  |  | 366000 | 9.9 | 18.9 | 3.3 | 412000 | 268000 | 2.27
213893918 | 30.5 | SAMSUNG | HMSR-A-CB | Mixed Ducted and Non-Ducted Indoor Units | AM384BXVGFR | AM192BXVGFR | AM192BXVGFR |  |  | 366000 | 9.9 | 18.9 | 3.3 | 412000 | 268000 | 2.27
213893919 | 30.5 | SAMSUNG | HMSV-A-CB | Mixed Ducted and Non-Ducted Indoor Units | AM384BXVGJH | AM192BXVGJH | AM192BXVGJH |  |  | 366000 | 9.9 | 18.9 | 3.3 | 412000 | 268000 | 2.27
213893920 | 30.5 | SAMSUNG | HMSR-A-CB | Mixed Ducted and Non-Ducted Indoor Units | AM384BXVGJR | AM192BXVGJR | AM192BXVGJR |  |  | 366000 | 9.9 | 18.9 | 3.3 | 412000 | 268000 | 2.27
213893957 | 21 | SAMSUNG | HMSV-A-CB | Ducted Indoor Units | AM264BXVGFH | AM096BXVGFH | AM168BXVGFH |  |  | 252000 | 11.1 | 19.7 | 3.55 | 282000 | 184000 | 2.4
213893958 | 21 | SAMSUNG | HMSR-A-CB | Ducted Indoor Units | AM264BXVGFR | AM096BXVGFR | AM168BXVGFR |  |  | 252000 | 11.1 | 19.7 | 3.55 | 282000 | 184000 | 2.4
213893959 | 21 | SAMSUNG | HMSV-A-CB | Ducted Indoor Units | AM264BXVGJH | AM096BXVGJH | AM168BXVGJH |  |  | 252000 | 11.1 | 19.7 | 3.55 | 282000 | 184000 | 2.4
213893960 | 21 | SAMSUNG | HMSR-A-CB | Ducted Indoor Units | AM264BXVGJR | AM096BXVGJR | AM168BXVGJR |  |  | 252000 | 11.1 | 19.7 | 3.55 | 282000 | 184000 | 2.4
213893961 | 22.83 | SAMSUNG | HMSV-A-CB | Ducted Indoor Units | AM288BXVGFH | AM096BXVGFH | AM192BXVGFH |  |  | 274000 | 11.1 | 20.5 | 3.5 | 308000 | 200000 | 2.4
213893962 | 22.83 | SAMSUNG | HMSR-A-CB | Ducted Indoor Units | AM288BXVGFR | AM096BXVGFR | AM192BXVGFR |  |  | 274000 | 11.1 | 20.5 | 3.5 | 308000 | 200000 | 2.4
213893963 | 22.83 | SAMSUNG | HMSV-A-CB | Ducted Indoor Units | AM288BXVGJH | AM096BXVGJH | AM192BXVGJH |  |  | 274000 | 11.1 | 20.5 | 3.5 | 308000 | 200000 | 2.4
213893964 | 22.83 | SAMSUNG | HMSR-A-CB | Ducted Indoor Units | AM288BXVGJR | AM096BXVGJR | AM192BXVGJR |  |  | 274000 | 11.1 | 20.5 | 3.5 | 308000 | 200000 | 2.4
213893965 | 24.83 | SAMSUNG | HMSV-A-CB | Ducted Indoor Units | AM312BXVGFH | AM096BXVGFH | AM216BXVGFH |  |  | 298000 | 10.8 | 20 | 3.45 | 334000 | 218000 | 2.35
213893966 | 24.83 | SAMSUNG | HMSR-A-CB | Ducted Indoor Units | AM312BXVGFR | AM096BXVGFR | AM216BXVGFR |  |  | 298000 | 10.8 | 20 | 3.45 | 334000 | 218000 | 2.35
213893967 | 24.83 | SAMSUNG | HMSV-A-CB | Ducted Indoor Units | AM312BXVGJH | AM096BXVGJH | AM216BXVGJH |  |  | 298000 | 10.8 | 20 | 3.45 | 334000 | 218000 | 2.35
213893968 | 24.83 | SAMSUNG | HMSR-A-CB | Ducted Indoor Units | AM312BXVGJR | AM096BXVGJR | AM216BXVGJR |  |  | 298000 | 10.8 | 20 | 3.45 | 334000 | 218000 | 2.35
213893969 | 26.67 | SAMSUNG | HMSV-A-CB | Ducted Indoor Units | AM336BXVGFH | AM096BXVGFH | AM240BXVGFH |  |  | 320000 | 10.5 | 19.8 | 3.4 | 360000 | 234000 | 2.3
213893970 | 26.67 | SAMSUNG | HMSR-A-CB | Ducted Indoor Units | AM336BXVGFR | AM096BXVGFR | AM240BXVGFR |  |  | 320000 | 10.5 | 19.8 | 3.4 | 360000 | 234000 | 2.3
213893971 | 26.67 | SAMSUNG | HMSV-A-CB | Ducted Indoor Units | AM336BXVGJH | AM096BXVGJH | AM240BXVGJH |  |  | 320000 | 10.5 | 19.8 | 3.4 | 360000 | 234000 | 2.3
213893972 | 26.67 | SAMSUNG | HMSR-A-CB | Ducted Indoor Units | AM336BXVGJR | AM096BXVGJR | AM240BXVGJR |  |  | 320000 | 10.5 | 19.8 | 3.4 | 360000 | 234000 | 2.3
213893973 | 28.5 | SAMSUNG | HMSV-A-CB | Ducted Indoor Units | AM360BXVGFH | AM120BXVGFH | AM240BXVGFH |  |  | 342000 | 10 | 19.3 | 3.4 | 386000 | 250000 | 2.3
213893974 | 28.5 | SAMSUNG | HMSR-A-CB | Ducted Indoor Units | AM360BXVGFR | AM120BXVGFR | AM240BXVGFR |  |  | 342000 | 10 | 19.3 | 3.4 | 386000 | 250000 | 2.3
213893975 | 28.5 | SAMSUNG | HMSV-A-CB | Ducted Indoor Units | AM360BXVGJH | AM120BXVGJH | AM240BXVGJH |  |  | 342000 | 10 | 19.3 | 3.4 | 386000 | 250000 | 2.3
213893976 | 28.5 | SAMSUNG | HMSR-A-CB | Ducted Indoor Units | AM360BXVGJR | AM120BXVGJR | AM240BXVGJR |  |  | 342000 | 10 | 19.3 | 3.4 | 386000 | 250000 | 2.3
213893977 | 30.5 | SAMSUNG | HMSV-A-CB | Ducted Indoor Units | AM384BXVGFH | AM192BXVGFH | AM192BXVGFH |  |  | 366000 | 10.2 | 18.9 | 3.3 | 412000 | 268000 | 2.35
213893978 | 30.5 | SAMSUNG | HMSR-A-CB | Ducted Indoor Units | AM384BXVGFR | AM192BXVGFR | AM192BXVGFR |  |  | 366000 | 10.2 | 18.9 | 3.3 | 412000 | 268000 | 2.35
213893979 | 30.5 | SAMSUNG | HMSV-A-CB | Ducted Indoor Units | AM384BXVGJH | AM192BXVGJH | AM192BXVGJH |  |  | 366000 | 10.2 | 18.9 | 3.3 | 412000 | 268000 | 2.35
213893980 | 30.5 | SAMSUNG | HMSR-A-CB | Ducted Indoor Units | AM384BXVGJR | AM192BXVGJR | AM192BXVGJR |  |  | 366000 | 10.2 | 18.9 | 3.3 | 412000 | 268000 | 2.35
213893999 | 21 | SAMSUNG | HMSV-A-CB | Non-Ducted Indoor Units | AM264BXVGFH | AM096BXVGFH | AM168BXVGFH |  |  | 252000 | 10.9 | 22.4 | 3.32 | 282000 | 184000 | 2.32
213894000 | 21 | SAMSUNG | HMSR-A-CB | Non-Ducted Indoor Units | AM264BXVGFR | AM096BXVGFR | AM168BXVGFR |  |  | 252000 | 10.9 | 22.4 | 3.32 | 282000 | 184000 | 2.32
213894001 | 21 | SAMSUNG | HMSV-A-CB | Non-Ducted Indoor Units | AM264BXVGJH | AM096BXVGJH | AM168BXVGJH |  |  | 252000 | 10.9 | 22.4 | 3.32 | 282000 | 184000 | 2.32
213894002 | 21 | SAMSUNG | HMSR-A-CB | Non-Ducted Indoor Units | AM264BXVGJR | AM096BXVGJR | AM168BXVGJR |  |  | 252000 | 10.9 | 22.4 | 3.32 | 282000 | 184000 | 2.32
213894003 | 22.83 | SAMSUNG | HMSV-A-CB | Non-Ducted Indoor Units | AM288BXVGFH | AM096BXVGFH | AM192BXVGFH |  |  | 274000 | 10.6 | 21.9 | 3.3 | 308000 | 200000 | 2.22
213894004 | 22.83 | SAMSUNG | HMSR-A-CB | Non-Ducted Indoor Units | AM288BXVGFR | AM096BXVGFR | AM192BXVGFR |  |  | 274000 | 10.6 | 21.9 | 3.3 | 308000 | 200000 | 2.22
213894005 | 22.83 | SAMSUNG | HMSV-A-CB | Non-Ducted Indoor Units | AM288BXVGJH | AM096BXVGJH | AM192BXVGJH |  |  | 274000 | 10.6 | 21.9 | 3.3 | 308000 | 200000 | 2.22
213894006 | 22.83 | SAMSUNG | HMSR-A-CB | Non-Ducted Indoor Units | AM288BXVGJR | AM096BXVGJR | AM192BXVGJR |  |  | 274000 | 10.6 | 21.9 | 3.3 | 308000 | 200000 | 2.22
213894007 | 24.83 | SAMSUNG | HMSV-A-CB | Non-Ducted Indoor Units | AM312BXVGFH | AM096BXVGFH | AM216BXVGFH |  |  | 298000 | 10.1 | 20.5 | 3.28 | 334000 | 218000 | 2.28
213894008 | 24.83 | SAMSUNG | HMSR-A-CB | Non-Ducted Indoor Units | AM312BXVGFR | AM096BXVGFR | AM216BXVGFR |  |  | 298000 | 10.1 | 20.5 | 3.28 | 334000 | 218000 | 2.28
213894009 | 24.83 | SAMSUNG | HMSV-A-CB | Non-Ducted Indoor Units | AM312BXVGJH | AM096BXVGJH | AM216BXVGJH |  |  | 298000 | 10.1 | 20.5 | 3.28 | 334000 | 218000 | 2.28
213894010 | 24.83 | SAMSUNG | HMSR-A-CB | Non-Ducted Indoor Units | AM312BXVGJR | AM096BXVGJR | AM216BXVGJR |  |  | 298000 | 10.1 | 20.5 | 3.28 | 334000 | 218000 | 2.28
213894011 | 26.67 | SAMSUNG | HMSV-A-CB | Non-Ducted Indoor Units | AM336BXVGFH | AM096BXVGFH | AM240BXVGFH |  |  | 320000 | 10 | 20.9 | 3.25 | 360000 | 234000 | 2.26
213894012 | 26.67 | SAMSUNG | HMSR-A-CB | Non-Ducted Indoor Units | AM336BXVGFR | AM096BXVGFR | AM240BXVGFR |  |  | 320000 | 10 | 20.9 | 3.25 | 360000 | 234000 | 2.26
213894013 | 26.67 | SAMSUNG | HMSV-A-CB | Non-Ducted Indoor Units | AM336BXVGJH | AM096BXVGJH | AM240BXVGJH |  |  | 320000 | 10 | 20.9 | 3.25 | 360000 | 234000 | 2.26
213894014 | 26.67 | SAMSUNG | HMSR-A-CB | Non-Ducted Indoor Units | AM336BXVGJR | AM096BXVGJR | AM240BXVGJR |  |  | 320000 | 10 | 20.9 | 3.25 | 360000 | 234000 | 2.26
213894019 | 30.5 | SAMSUNG | HMSV-A-CB | Non-Ducted Indoor Units | AM384BXVGFH | AM192BXVGFH | AM192BXVGFH |  |  | 366000 | 9.6 | 18.9 | 3.3 | 412000 | 268000 | 2.2
213894020 | 30.5 | SAMSUNG | HMSR-A-CB | Non-Ducted Indoor Units | AM384BXVGFR | AM192BXVGFR | AM192BXVGFR |  |  | 366000 | 9.6 | 18.9 | 3.3 | 412000 | 268000 | 2.2
213894021 | 30.5 | SAMSUNG | HMSV-A-CB | Non-Ducted Indoor Units | AM384BXVGJH | AM192BXVGJH | AM192BXVGJH |  |  | 366000 | 9.6 | 18.9 | 3.3 | 412000 | 268000 | 2.2
213894022 | 30.5 | SAMSUNG | HMSR-A-CB | Non-Ducted Indoor Units | AM384BXVGJR | AM192BXVGJR | AM192BXVGJR |  |  | 366000 | 9.6 | 18.9 | 3.3 | 412000 | 268000 | 2.2
213894096 | 21 | TOSHIBA CARRIER | HMSV-A-CB | Non-Ducted Indoor Units | MMY-UP2641HT6P-UL | MMY-MUP1681HT6P-UL | MMY-MUP0961HT6P-UL |  |  | 252000 | 10.3 | 20.2 | 3.74 | 284000 | 200000 | 2.49
213894097 | 23 | TOSHIBA CARRIER | HMSV-A-CB | Non-Ducted Indoor Units | MMY-UP2881HT6P-UL | MMY-MUP1441HT6P-UL | MMY-MUP1441HT6P-UL |  |  | 276000 | 9.95 | 20.6 | 3.61 | 308000 | 216000 | 2.27
213894098 | 24.83 | TOSHIBA CARRIER | HMSV-A-CB | Non-Ducted Indoor Units | MMY-UP3121HT6P-UL | MMY-MUP1681HT6P-UL | MMY-MUP1441HT6P-UL |  |  | 298000 | 9.6 | 20 | 3.54 | 334000 | 236000 | 2.44
213894099 | 26.67 | TOSHIBA CARRIER | HMSV-A-CB | Non-Ducted Indoor Units | MMY-UP3361HT6P-UL | MMY-MUP1681HT6P-UL | MMY-MUP1681HT6P-UL |  |  | 320000 | 10.6 | 20.8 | 3.53 | 360000 | 268000 | 2.21
213894100 | 28.5 | TOSHIBA CARRIER | HMSV-A-CB | Non-Ducted Indoor Units | MMY-UP3601HT6P-UL | MMY-MUP1681HT6P-UL | MMY-MUP0961HT6P-UL | MMY-MUP0961HT6P-UL |  | 342000 | 9.65 | 18.4 | 3.44 | 386000 | 284000 | 2.13
213894101 | 30.5 | TOSHIBA CARRIER | HMSV-A-CB | Non-Ducted Indoor Units | MMY-UP3841HT6P-UL | MMY-MUP1441HT6P-UL | MMY-MUP1441HT6P-UL | MMY-MUP0961HT6P-UL |  | 366000 | 9.6 | 18.4 | 3.45 | 412000 | 294000 | 2.28
213894102 | 32.5 | TOSHIBA CARRIER | HMSV-A-CB | Non-Ducted Indoor Units | MMY-UP4081HT6P-UL | MMY-MUP1681HT6P-UL | MMY-MUP1441HT6P-UL | MMY-MUP0961HT6P-UL |  | 390000 | 9.8 | 17.9 | 3.34 | 438000 | 310000 | 2.19
213894103 | 34.33 | TOSHIBA CARRIER | HMSV-A-CB | Non-Ducted Indoor Units | MMY-UP4321HT6P-UL | MMY-MUP1681HT6P-UL | MMY-MUP1681HT6P-UL | MMY-MUP0961HT6P-UL |  | 412000 | 10 | 18.5 | 3.33 | 462000 | 328000 | 2.17
213894104 | 36.17 | TOSHIBA CARRIER | HMSV-A-CB | Non-Ducted Indoor Units | MMY-UP4561HT6P-UL | MMY-MUP1681HT6P-UL | MMY-MUP1681HT6P-UL | MMY-MUP1201HT6P-UL |  | 434000 | 9.8 | 17.6 | 3.28 | 488000 | 350000 | 2.21
213894138 | 21 | TOSHIBA CARRIER | HMSV-A-CB | Non-Ducted Indoor Units | MMY-UP2641HT9P-UL | MMY-MUP1681HT9P-UL | MMY-MUP0961HT9P-UL |  |  | 252000 | 10.3 | 20.2 | 3.74 | 284000 | 200000 | 2.49
213894139 | 21 | TOSHIBA CARRIER | HMSV-A-CB | Ducted Indoor Units | MMY-UP2641HT6P-UL | MMY-MUP1681HT6P-UL | MMY-MUP0961HT6P-UL |  |  | 252000 | 10.3 | 21 | 3.82 | 284000 | 200000 | 2.55
213894140 | 21 | TOSHIBA CARRIER | HMSV-A-CB | Ducted Indoor Units | MMY-UP2641HT9P-UL | MMY-MUP1681HT9P-UL | MMY-MUP0961HT9P-UL |  |  | 252000 | 10.3 | 21 | 3.82 | 284000 | 200000 | 2.55
213894141 | 23 | TOSHIBA CARRIER | HMSV-A-CB | Non-Ducted Indoor Units | MMY-UP2881HT9P-UL | MMY-MUP1441HT9P-UL | MMY-MUP1441HT9P-UL |  |  | 276000 | 9.95 | 20.6 | 3.61 | 308000 | 216000 | 2.27
213894142 | 23 | TOSHIBA CARRIER | HMSV-A-CB | Non-Ducted Indoor Units | MMY-UP288H1HT6PUL | MMY-MUP096H1HT6PUL | MMY-MUP096H1HT6PUL | MMY-MUP096H1HT6PUL |  | 276000 | 11 | 19.3 | 3.82 | 308000 | 260000 | 2.31
213894143 | 23 | TOSHIBA CARRIER | HMSV-A-CB | Non-Ducted Indoor Units | MMY-UP288H1HT9PUL | MMY-MUP096H1HT9PUL | MMY-MUP096H1HT9PUL | MMY-MUP096H1HT9PUL |  | 276000 | 11 | 19.3 | 3.82 | 308000 | 260000 | 2.31
213894144 | 23 | TOSHIBA CARRIER | HMSV-A-CB | Ducted Indoor Units | MMY-UP2881HT6P-UL | MMY-MUP1441HT6P-UL | MMY-MUP1441HT6P-UL |  |  | 276000 | 10.8 | 21.4 | 3.81 | 308000 | 216000 | 2.56
213894145 | 23 | TOSHIBA CARRIER | HMSV-A-CB | Ducted Indoor Units | MMY-UP2881HT9P-UL | MMY-MUP1441HT9P-UL | MMY-MUP1441HT9P-UL |  |  | 276000 | 10.8 | 21.4 | 3.81 | 308000 | 216000 | 2.56
213894146 | 23 | TOSHIBA CARRIER | HMSV-A-CB | Ducted Indoor Units | MMY-UP288H1HT6PUL | MMY-MUP096H1HT6PUL | MMY-MUP096H1HT6PUL | MMY-MUP096H1HT6PUL |  | 276000 | 11.2 | 18.8 | 4.08 | 308000 | 260000 | 2.48
213894147 | 23 | TOSHIBA CARRIER | HMSV-A-CB | Ducted Indoor Units | MMY-UP288H1HT9PUL | MMY-MUP096H1HT9PUL | MMY-MUP096H1HT9PUL | MMY-MUP096H1HT9PUL |  | 276000 | 11.2 | 18.8 | 4.08 | 308000 | 260000 | 2.48
213894148 | 24.83 | TOSHIBA CARRIER | HMSV-A-CB | Non-Ducted Indoor Units | MMY-UP3121HT9P-UL | MMY-MUP1681HT9P-UL | MMY-MUP1441HT9P-UL |  |  | 298000 | 9.6 | 20 | 3.54 | 334000 | 236000 | 2.44
213894149 | 24.83 | TOSHIBA CARRIER | HMSV-A-CB | Ducted Indoor Units | MMY-UP3121HT6P-UL | MMY-MUP1681HT6P-UL | MMY-MUP1441HT6P-UL |  |  | 298000 | 10.1 | 20.4 | 3.6 | 334000 | 236000 | 2.44
213894150 | 24.83 | TOSHIBA CARRIER | HMSV-A-CB | Ducted Indoor Units | MMY-UP3121HT9P-UL | MMY-MUP1681HT9P-UL | MMY-MUP1441HT9P-UL |  |  | 298000 | 10.1 | 20.4 | 3.6 | 334000 | 236000 | 2.44
213894151 | 26.67 | TOSHIBA CARRIER | HMSV-A-CB | Non-Ducted Indoor Units | MMY-UP3361HT9P-UL | MMY-MUP1681HT9P-UL | MMY-MUP1681HT9P-UL |  |  | 320000 | 10.6 | 20.8 | 3.53 | 360000 | 268000 | 2.21
213894152 | 26.67 | TOSHIBA CARRIER | HMSV-A-CB | Ducted Indoor Units | MMY-UP3361HT6P-UL | MMY-MUP1681HT6P-UL | MMY-MUP1681HT6P-UL |  |  | 320000 | 10 | 18.4 | 3.46 | 360000 | 268000 | 2.39
213894153 | 26.67 | TOSHIBA CARRIER | HMSV-A-CB | Ducted Indoor Units | MMY-UP3361HT9P-UL | MMY-MUP1681HT9P-UL | MMY-MUP1681HT9P-UL |  |  | 320000 | 10 | 18.4 | 3.46 | 360000 | 268000 | 2.39
213894154 | 28.5 | TOSHIBA CARRIER | HMSV-A-CB | Non-Ducted Indoor Units | MMY-UP3601HT9P-UL | MMY-MUP1681HT9P-UL | MMY-MUP0961HT9P-UL | MMY-MUP0961HT9P-UL |  | 342000 | 9.65 | 18.4 | 3.44 | 386000 | 284000 | 2.13
213894155 | 28.5 | TOSHIBA CARRIER | HMSV-A-CB | Non-Ducted Indoor Units | MMY-UP360H1HT6PUL | MMY-MUP120H1HT6PUL | MMY-MUP120H1HT6PUL | MMY-MUP120H1HT6PUL |  | 342000 | 10.1 | 19.3 | 3.7 | 386000 | 348000 | 2.46
213894156 | 28.5 | TOSHIBA CARRIER | HMSV-A-CB | Non-Ducted Indoor Units | MMY-UP360H1HT9PUL | MMY-MUP120H1HT9PUL | MMY-MUP120H1HT9PUL | MMY-MUP120H1HT9PUL |  | 342000 | 10.1 | 19.3 | 3.7 | 386000 | 348000 | 2.46
213894157 | 28.5 | TOSHIBA CARRIER | HMSV-A-CB | Ducted Indoor Units | MMY-UP3601HT6P-UL | MMY-MUP1681HT6P-UL | MMY-MUP0961HT6P-UL | MMY-MUP0961HT6P-UL |  | 342000 | 11.2 | 19.4 | 3.5 | 386000 | 284000 | 2.45
213894158 | 28.5 | TOSHIBA CARRIER | HMSV-A-CB | Ducted Indoor Units | MMY-UP3601HT9P-UL | MMY-MUP1681HT9P-UL | MMY-MUP0961HT9P-UL | MMY-MUP0961HT9P-UL |  | 342000 | 11.2 | 19.4 | 3.5 | 386000 | 284000 | 2.45
213894159 | 28.5 | TOSHIBA CARRIER | HMSV-A-CB | Ducted Indoor Units | MMY-UP360H1HT6PUL | MMY-MUP120H1HT6PUL | MMY-MUP120H1HT6PUL | MMY-MUP120H1HT6PUL |  | 342000 | 10.8 | 19.5 | 3.8 | 386000 | 348000 | 2.48
213894160 | 28.5 | TOSHIBA CARRIER | HMSV-A-CB | Ducted Indoor Units | MMY-UP360H1HT9PUL | MMY-MUP120H1HT9PUL | MMY-MUP120H1HT9PUL | MMY-MUP120H1HT9PUL |  | 342000 | 10.8 | 19.5 | 3.8 | 386000 | 348000 | 2.48
213894161 | 30.5 | TOSHIBA CARRIER | HMSV-A-CB | Non-Ducted Indoor Units | MMY-UP3841HT9P-UL | MMY-MUP1441HT9P-UL | MMY-MUP1441HT9P-UL | MMY-MUP0961HT9P-UL |  | 366000 | 9.6 | 18.4 | 3.45 | 412000 | 294000 | 2.28
213894162 | 30.5 | TOSHIBA CARRIER | HMSV-A-CB | Ducted Indoor Units | MMY-UP3841HT6P-UL | MMY-MUP1441HT6P-UL | MMY-MUP1441HT6P-UL | MMY-MUP0961HT6P-UL |  | 366000 | 11 | 18.9 | 3.48 | 412000 | 294000 | 2.29
213894163 | 30.5 | TOSHIBA CARRIER | HMSV-A-CB | Ducted Indoor Units | MMY-UP3841HT9P-UL | MMY-MUP1441HT9P-UL | MMY-MUP1441HT9P-UL | MMY-MUP0961HT9P-UL |  | 366000 | 11 | 18.9 | 3.48 | 412000 | 294000 | 2.29
213894164 | 32.5 | TOSHIBA CARRIER | HMSV-A-CB | Non-Ducted Indoor Units | MMY-UP4081HT9P-UL | MMY-MUP1681HT9P-UL | MMY-MUP1441HT9P-UL | MMY-MUP0961HT9P-UL |  | 390000 | 9.8 | 17.9 | 3.34 | 438000 | 310000 | 2.19
213894165 | 32.5 | TOSHIBA CARRIER | HMSV-A-CB | Ducted Indoor Units | MMY-UP4081HT6P-UL | MMY-MUP1681HT6P-UL | MMY-MUP1441HT6P-UL | MMY-MUP0961HT6P-UL |  | 390000 | 10.4 | 18.4 | 3.38 | 438000 | 310000 | 2.39
213894166 | 32.5 | TOSHIBA CARRIER | HMSV-A-CB | Ducted Indoor Units | MMY-UP4081HT9P-UL | MMY-MUP1681HT9P-UL | MMY-MUP1441HT9P-UL | MMY-MUP0961HT9P-UL |  | 390000 | 10.4 | 18.4 | 3.38 | 438000 | 310000 | 2.39
213894167 | 34.33 | TOSHIBA CARRIER | HMSV-A-CB | Non-Ducted Indoor Units | MMY-UP4321HT9P-UL | MMY-MUP1681HT9P-UL | MMY-MUP1681HT9P-UL | MMY-MUP0961HT9P-UL |  | 412000 | 10 | 18.5 | 3.33 | 462000 | 328000 | 2.17
213894168 | 34.33 | TOSHIBA CARRIER | HMSV-A-CB | Ducted Indoor Units | MMY-UP4321HT6P-UL | MMY-MUP1681HT6P-UL | MMY-MUP1681HT6P-UL | MMY-MUP0961HT6P-UL |  | 412000 | 9.9 | 17.6 | 3.35 | 462000 | 328000 | 2.41
213894169 | 34.33 | TOSHIBA CARRIER | HMSV-A-CB | Ducted Indoor Units | MMY-UP4321HT9P-UL | MMY-MUP1681HT9P-UL | MMY-MUP1681HT9P-UL | MMY-MUP0961HT9P-UL |  | 412000 | 9.9 | 17.6 | 3.35 | 462000 | 328000 | 2.41
213894170 | 36.17 | TOSHIBA CARRIER | HMSV-A-CB | Non-Ducted Indoor Units | MMY-UP4561HT9P-UL | MMY-MUP1681HT9P-UL | MMY-MUP1681HT9P-UL | MMY-MUP1201HT9P-UL |  | 434000 | 9.8 | 17.6 | 3.28 | 488000 | 350000 | 2.21
213895026 | 21 | TOSHIBA CARRIER | HMSV-A-CB | Mixed Ducted and Non-Ducted Indoor Units | MMY-UP2641HT6P-UL | MMY-MUP1681HT6P-UL | MMY-MUP0961HT6P-UL |  |  | 252000 | 10.3 | 20.6 | 3.78 | 284000 | 200000 | 2.52
213895027 | 21 | TOSHIBA CARRIER | HMSV-A-CB | Mixed Ducted and Non-Ducted Indoor Units | MMY-UP2641HT9P-UL | MMY-MUP1681HT9P-UL | MMY-MUP0961HT9P-UL |  |  | 252000 | 10.3 | 20.6 | 3.78 | 284000 | 200000 | 2.52
213895028 | 23 | TOSHIBA CARRIER | HMSV-A-CB | Mixed Ducted and Non-Ducted Indoor Units | MMY-UP2881HT6P-UL | MMY-MUP1441HT6P-UL | MMY-MUP1441HT6P-UL |  |  | 276000 | 10.37 | 21 | 3.71 | 308000 | 216000 | 2.41
213895029 | 23 | TOSHIBA CARRIER | HMSV-A-CB | Mixed Ducted and Non-Ducted Indoor Units | MMY-UP2881HT9P-UL | MMY-MUP1441HT9P-UL | MMY-MUP1441HT9P-UL |  |  | 276000 | 10.37 | 21 | 3.71 | 308000 | 216000 | 2.41
213895030 | 23 | TOSHIBA CARRIER | HMSV-A-CB | Mixed Ducted and Non-Ducted Indoor Units | MMY-UP288H1HT6PUL | MMY-MUP096H1HT6PUL | MMY-MUP096H1HT6PUL | MMY-MUP096H1HT6PUL |  | 276000 | 11.1 | 19.05 | 3.95 | 308000 | 260000 | 2.39
213895031 | 23 | TOSHIBA CARRIER | HMSV-A-CB | Mixed Ducted and Non-Ducted Indoor Units | MMY-UP288H1HT9PUL | MMY-MUP096H1HT9PUL | MMY-MUP096H1HT9PUL | MMY-MUP096H1HT9PUL |  | 276000 | 11.1 | 19.05 | 3.95 | 308000 | 260000 | 2.39
213895032 | 24.83 | TOSHIBA CARRIER | HMSV-A-CB | Mixed Ducted and Non-Ducted Indoor Units | MMY-UP3121HT6P-UL | MMY-MUP1681HT6P-UL | MMY-MUP1441HT6P-UL |  |  | 298000 | 9.85 | 20.2 | 3.57 | 334000 | 236000 | 2.44
213895033 | 24.83 | TOSHIBA CARRIER | HMSV-A-CB | Mixed Ducted and Non-Ducted Indoor Units | MMY-UP3121HT9P-UL | MMY-MUP1681HT9P-UL | MMY-MUP1441HT9P-UL |  |  | 298000 | 9.85 | 20.2 | 3.57 | 334000 | 236000 | 2.44
213895034 | 26.67 | TOSHIBA CARRIER | HMSV-A-CB | Mixed Ducted and Non-Ducted Indoor Units | MMY-UP3361HT6P-UL | MMY-MUP1681HT6P-UL | MMY-MUP1681HT6P-UL |  |  | 320000 | 10.3 | 19.6 | 3.49 | 360000 | 268000 | 2.3
213895035 | 26.67 | TOSHIBA CARRIER | HMSV-A-CB | Mixed Ducted and Non-Ducted Indoor Units | MMY-UP3361HT9P-UL | MMY-MUP1681HT9P-UL | MMY-MUP1681HT9P-UL |  |  | 320000 | 10.3 | 19.6 | 3.49 | 360000 | 268000 | 2.3
213895036 | 28.5 | TOSHIBA CARRIER | HMSV-A-CB | Mixed Ducted and Non-Ducted Indoor Units | MMY-UP3601HT6P-UL | MMY-MUP1681HT6P-UL | MMY-MUP0961HT6P-UL | MMY-MUP0961HT6P-UL |  | 342000 | 10.42 | 18.9 | 3.47 | 386000 | 284000 | 2.29
213895037 | 28.5 | TOSHIBA CARRIER | HMSV-A-CB | Mixed Ducted and Non-Ducted Indoor Units | MMY-UP3601HT9P-UL | MMY-MUP1681HT9P-UL | MMY-MUP0961HT9P-UL | MMY-MUP0961HT9P-UL |  | 342000 | 10.42 | 18.9 | 3.47 | 386000 | 284000 | 2.29
213895038 | 28.5 | TOSHIBA CARRIER | HMSV-A-CB | Mixed Ducted and Non-Ducted Indoor Units | MMY-UP360H1HT6PUL | MMY-MUP120H1HT6PUL | MMY-MUP120H1HT6PUL | MMY-MUP120H1HT6PUL |  | 342000 | 10.45 | 19.4 | 3.75 | 386000 | 348000 | 2.47
213895039 | 28.5 | TOSHIBA CARRIER | HMSV-A-CB | Mixed Ducted and Non-Ducted Indoor Units | MMY-UP360H1HT9PUL | MMY-MUP120H1HT9PUL | MMY-MUP120H1HT9PUL | MMY-MUP120H1HT9PUL |  | 342000 | 10.45 | 19.4 | 3.75 | 386000 | 348000 | 2.47
213895040 | 30.5 | TOSHIBA CARRIER | HMSV-A-CB | Mixed Ducted and Non-Ducted Indoor Units | MMY-UP3841HT6P-UL | MMY-MUP1441HT6P-UL | MMY-MUP1441HT6P-UL | MMY-MUP0961HT6P-UL |  | 366000 | 10.3 | 18.65 | 3.46 | 412000 | 294000 | 2.28
213895041 | 30.5 | TOSHIBA CARRIER | HMSV-A-CB | Mixed Ducted and Non-Ducted Indoor Units | MMY-UP3841HT9P-UL | MMY-MUP1441HT9P-UL | MMY-MUP1441HT9P-UL | MMY-MUP0961HT9P-UL |  | 366000 | 10.3 | 18.65 | 3.46 | 412000 | 294000 | 2.28
213895042 | 32.5 | TOSHIBA CARRIER | HMSV-A-CB | Mixed Ducted and Non-Ducted Indoor Units | MMY-UP4081HT6P-UL | MMY-MUP1681HT6P-UL | MMY-MUP1441HT6P-UL | MMY-MUP0961HT6P-UL |  | 390000 | 10.1 | 18.15 | 3.36 | 438000 | 310000 | 2.29
213895043 | 32.5 | TOSHIBA CARRIER | HMSV-A-CB | Mixed Ducted and Non-Ducted Indoor Units | MMY-UP4081HT9P-UL | MMY-MUP1681HT9P-UL | MMY-MUP1441HT9P-UL | MMY-MUP0961HT9P-UL |  | 390000 | 10.1 | 18.15 | 3.36 | 438000 | 310000 | 2.29
213895044 | 34.33 | TOSHIBA CARRIER | HMSV-A-CB | Mixed Ducted and Non-Ducted Indoor Units | MMY-UP4321HT6P-UL | MMY-MUP1681HT6P-UL | MMY-MUP1681HT6P-UL | MMY-MUP0961HT6P-UL |  | 412000 | 9.95 | 18.05 | 3.34 | 462000 | 328000 | 2.29
213895045 | 34.33 | TOSHIBA CARRIER | HMSV-A-CB | Mixed Ducted and Non-Ducted Indoor Units | MMY-UP4321HT9P-UL | MMY-MUP1681HT9P-UL | MMY-MUP1681HT9P-UL | MMY-MUP0961HT9P-UL |  | 412000 | 9.95 | 18.05 | 3.34 | 462000 | 328000 | 2.29
213895046 | 36.17 | TOSHIBA CARRIER | HMSV-A-CB | Mixed Ducted and Non-Ducted Indoor Units | MMY-UP4561HT6P-UL | MMY-MUP1681HT6P-UL | MMY-MUP1681HT6P-UL | MMY-MUP1201HT6P-UL |  | 434000 | 9.65 | 17.45 | 3.3 | 488000 | 350000 | 2.28
213895047 | 36.17 | TOSHIBA CARRIER | HMSV-A-CB | Mixed Ducted and Non-Ducted Indoor Units | MMY-UP4561HT9P-UL | MMY-MUP1681HT9P-UL | MMY-MUP1681HT9P-UL | MMY-MUP1201HT9P-UL |  | 434000 | 9.65 | 17.45 | 3.3 | 488000 | 350000 | 2.28
213895899 | 21 | DAIKIN | HMSR-A-CB | Non-Ducted Indoor Units | REYQ264AATJ* | REYQ120AATJ* | REYQ144AATJ* |  |  | 252000 | 11.2 | 21.2 | 3.7 | 252000 | 168000 | 2.2
213895900 | 22.83 | DAIKIN | HMSR-A-CB | Non-Ducted Indoor Units | REYQ288AATJ* | REYQ144AATJ* | REYQ144AATJ* |  |  | 274000 | 11.4 | 20.7 | 3.4 | 274000 | 194000 | 2.2
213895901 | 24.67 | DAIKIN | HMSR-A-CB | Non-Ducted Indoor Units | REYQ312AATJ* | REYQ144AATJ* | REYQ168AATJ* |  |  | 296000 | 10.9 | 20.4 | 3.4 | 296000 | 212000 | 2.2
213895902 | 26.33 | DAIKIN | HMSR-A-CB | Non-Ducted Indoor Units | REYQ336AATJ* | REYQ168AATJ* | REYQ168AATJ* |  |  | 316000 | 9.8 | 19.7 | 3.4 | 310000 | 222000 | 2.1
213895903 | 28.5 | DAIKIN | HMSR-A-CB | Non-Ducted Indoor Units | REYQ360AATJ* | REYQ168AATJ* | REYQ192AATJ* |  |  | 342000 | 10.5 | 18.9 | 3.4 | 342000 | 244000 | 2.05
213895904 | 30.33 | DAIKIN | HMSR-A-CB | Non-Ducted Indoor Units | REYQ384AATJ* | REYQ192AATJ* | REYQ192AATJ* |  |  | 364000 | 10.4 | 20.3 | 3.3 | 364000 | 264000 | 2.05
213895905 | 32.33 | DAIKIN | HMSR-A-CB | Non-Ducted Indoor Units | REYQ408AATJ* | REYQ192AATJ* | REYQ216AATJ* |  |  | 388000 | 10 | 19.6 | 3.3 | 388000 | 288000 | 2.05
213895906 | 34.17 | DAIKIN | HMSR-A-CB | Non-Ducted Indoor Units | REYQ432AATJ* | REYQ216AATJ* | REYQ216AATJ* |  |  | 410000 | 9.8 | 18.1 | 3.3 | 404000 | 312000 | 2.05
213895910 | 21 | DAIKIN | HMSR-A-CB | Non-Ducted Indoor Units | REYQ264AAYD* | REYQ120AAYD* | REYQ144AAYD* |  |  | 252000 | 11.2 | 21.2 | 3.7 | 252000 | 168000 | 2.2
213895911 | 22.83 | DAIKIN | HMSR-A-CB | Non-Ducted Indoor Units | REYQ288AAYD* | REYQ144AAYD* | REYQ144AAYD* |  |  | 274000 | 11.4 | 20.7 | 3.4 | 274000 | 194000 | 2.2
213895912 | 24.67 | DAIKIN | HMSR-A-CB | Non-Ducted Indoor Units | REYQ312AAYD* | REYQ144AAYD* | REYQ168AAYD* |  |  | 296000 | 10.9 | 20.4 | 3.4 | 296000 | 212000 | 2.2
213895913 | 26.33 | DAIKIN | HMSR-A-CB | Non-Ducted Indoor Units | REYQ336AAYD* | REYQ168AAYD* | REYQ168AAYD* |  |  | 316000 | 9.8 | 19.7 | 3.4 | 310000 | 222000 | 2.1
213895914 | 28.5 | DAIKIN | HMSR-A-CB | Non-Ducted Indoor Units | REYQ360AAYD* | REYQ168AAYD* | REYQ192AAYD* |  |  | 342000 | 10.5 | 18.9 | 3.4 | 342000 | 244000 | 2.05
213895915 | 30.33 | DAIKIN | HMSR-A-CB | Non-Ducted Indoor Units | REYQ384AAYD* | REYQ192AAYD* | REYQ192AAYD* |  |  | 364000 | 10.4 | 20.3 | 3.3 | 364000 | 264000 | 2.05
213895916 | 32.33 | DAIKIN | HMSR-A-CB | Non-Ducted Indoor Units | REYQ408AAYD* | REYQ192AAYD* | REYQ216AAYD* |  |  | 388000 | 10 | 19.6 | 3.3 | 388000 | 288000 | 2.05
213895917 | 34.17 | DAIKIN | HMSR-A-CB | Non-Ducted Indoor Units | REYQ432AAYD* | REYQ216AAYD* | REYQ216AAYD* |  |  | 410000 | 9.8 | 18.1 | 3.3 | 404000 | 312000 | 2.05
213895940 | 21 | DAIKIN | HMSR-A-CB | Mixed Ducted and Non-Ducted Indoor Units | REYQ264AATJ* | REYQ120AATJ* | REYQ144AATJ* |  |  | 252000 | 10.65 | 19.6 | 3.45 | 252000 | 168000 | 2.2
213895941 | 22.83 | DAIKIN | HMSR-A-CB | Mixed Ducted and Non-Ducted Indoor Units | REYQ288AATJ* | REYQ144AATJ* | REYQ144AATJ* |  |  | 274000 | 10.9 | 19.25 | 3.3 | 274000 | 194000 | 2.15
213895942 | 24.67 | DAIKIN | HMSR-A-CB | Mixed Ducted and Non-Ducted Indoor Units | REYQ312AATJ* | REYQ144AATJ* | REYQ168AATJ* |  |  | 296000 | 10.55 | 19 | 3.3 | 296000 | 212000 | 2.15
213895943 | 26.33 | DAIKIN | HMSR-A-CB | Mixed Ducted and Non-Ducted Indoor Units | REYQ336AATJ* | REYQ168AATJ* | REYQ168AATJ* |  |  | 316000 | 9.9 | 18.5 | 3.3 | 310000 | 222000 | 2.1
213895944 | 28.5 | DAIKIN | HMSR-A-CB | Mixed Ducted and Non-Ducted Indoor Units | REYQ360AATJ* | REYQ168AATJ* | REYQ192AATJ* |  |  | 342000 | 10.05 | 17.8 | 3.3 | 342000 | 244000 | 2.05
213895945 | 30.33 | DAIKIN | HMSR-A-CB | Mixed Ducted and Non-Ducted Indoor Units | REYQ384AATJ* | REYQ192AATJ* | REYQ192AATJ* |  |  | 364000 | 10.1 | 18.8 | 3.25 | 364000 | 264000 | 2.05
213895946 | 32.33 | DAIKIN | HMSR-A-CB | Mixed Ducted and Non-Ducted Indoor Units | REYQ408AATJ* | REYQ192AATJ* | REYQ216AATJ* |  |  | 388000 | 9.8 | 18.15 | 3.25 | 388000 | 288000 | 2.05
213895950 | 21 | DAIKIN | HMSR-A-CB | Mixed Ducted and Non-Ducted Indoor Units | REYQ264AAYD* | REYQ120AAYD* | REYQ144AAYD* |  |  | 252000 | 10.65 | 19.6 | 3.45 | 252000 | 168000 | 2.2
213895951 | 22.83 | DAIKIN | HMSR-A-CB | Mixed Ducted and Non-Ducted Indoor Units | REYQ288AAYD* | REYQ144AAYD* | REYQ144AAYD* |  |  | 274000 | 10.9 | 19.25 | 3.3 | 274000 | 194000 | 2.15
213895952 | 24.67 | DAIKIN | HMSR-A-CB | Mixed Ducted and Non-Ducted Indoor Units | REYQ312AAYD* | REYQ144AAYD* | REYQ168AAYD* |  |  | 296000 | 10.55 | 19 | 3.3 | 296000 | 212000 | 2.15
213895953 | 26.33 | DAIKIN | HMSR-A-CB | Mixed Ducted and Non-Ducted Indoor Units | REYQ336AAYD* | REYQ168AAYD* | REYQ168AAYD* |  |  | 316000 | 9.9 | 18.5 | 3.3 | 310000 | 222000 | 2.1
213895954 | 28.5 | DAIKIN | HMSR-A-CB | Mixed Ducted and Non-Ducted Indoor Units | REYQ360AAYD* | REYQ168AAYD* | REYQ192AAYD* |  |  | 342000 | 10.05 | 17.8 | 3.3 | 342000 | 244000 | 2.05
213895955 | 30.33 | DAIKIN | HMSR-A-CB | Mixed Ducted and Non-Ducted Indoor Units | REYQ384AAYD* | REYQ192AAYD* | REYQ192AAYD* |  |  | 364000 | 10.1 | 18.8 | 3.25 | 364000 | 264000 | 2.05
213895956 | 32.33 | DAIKIN | HMSR-A-CB | Mixed Ducted and Non-Ducted Indoor Units | REYQ408AAYD* | REYQ192AAYD* | REYQ216AAYD* |  |  | 388000 | 9.8 | 18.15 | 3.25 | 388000 | 288000 | 2.05
213896083 | 21 | Mitsubishi Electric | HMSR-A-CB | Non-Ducted Indoor Units | PURY-EP264TSNU-A | PURY-EP144TNU-A | PURY-EP120TNU-A |  |  | 252000 | 9.7 | 21.1 | 3.53 | 280000 | 180000 | 2.05
213896084 | 21 | Mitsubishi Electric | HMSR-A-CB | Non-Ducted Indoor Units | PURY-EP264TSNU-A1 | PURY-EP144TNU-A1 | PURY-EP120TNU-A1 |  |  | 252000 | 9.7 | 21.1 | 3.53 | 280000 | 180000 | 2.05
213896085 | 21 | Mitsubishi Electric | HMSR-A-CB | Non-Ducted Indoor Units | PURY-EP264YSNU-A | PURY-EP144YNU-A | PURY-EP120YNU-A |  |  | 252000 | 9.7 | 21.1 | 3.53 | 280000 | 180000 | 2.05
213896086 | 21 | Mitsubishi Electric | HMSR-A-CB | Non-Ducted Indoor Units | PURY-EP264YSNU-A1 | PURY-EP144YNU-A1 | PURY-EP120YNU-A1 |  |  | 252000 | 9.7 | 21.1 | 3.53 | 280000 | 180000 | 2.05
213896171 | 21 | Trane / Mitsubishi Electric | HMSR-A-CB | Non-Ducted Indoor Units | TURYE2643BN40AN | TURYE1443AN40AN | TURYE1203AN40AN |  |  | 252000 | 9.7 | 21.1 | 3.53 | 280000 | 180000 | 2.05
213896172 | 21 | Trane / Mitsubishi Electric | HMSR-A-CB | Non-Ducted Indoor Units | TURYE2643BN41AN | TURYE1443AN41AN | TURYE1203AN41AN |  |  | 252000 | 9.7 | 21.1 | 3.53 | 280000 | 180000 | 2.05
213896173 | 21 | Trane / Mitsubishi Electric | HMSR-A-CB | Non-Ducted Indoor Units | TURYE2644BN40AN | TURYE1444AN40AN | TURYE1204AN40AN |  |  | 252000 | 9.7 | 21.1 | 3.53 | 280000 | 180000 | 2.05
213896174 | 21 | Trane / Mitsubishi Electric | HMSR-A-CB | Non-Ducted Indoor Units | TURYE2644BN41AN | TURYE1444AN41AN | TURYE1204AN41AN |  |  | 252000 | 9.7 | 21.1 | 3.53 | 280000 | 180000 | 2.05
201903117 | 20.83 | LENNOX VRF | HMSV-A-CB | Non-Ducted Indoor Units | VEP264C432G | VEP072C432G | VEP096C432G | VEP096C432G |  | 250000 | 10.5 | 20.5 | 3.35 | 282000 | 186000 | 2.2
201903119 | 20.83 | LENNOX VRF | HMSV-A-CB | Mixed Ducted and Non-Ducted Indoor Units | VEP264C432G | VEP072C432G | VEP096C432G | VEP096C432G |  | 250000 | 10.5 | 20.5 | 3.32 | 282000 | 186000 | 2.2
201903122 | 22.83 | LENNOX VRF | HMSV-A-CB | Non-Ducted Indoor Units | VEP288C432G | VEP096C432G | VEP096C432G | VEP096C432G |  | 274000 | 10.2 | 20.5 | 3.3 | 308000 | 200000 | 2.2
201903123 | 22.83 | LENNOX VRF | HMSV-A-CB | Mixed Ducted and Non-Ducted Indoor Units | VEP288C432G | VEP096C432G | VEP096C432G | VEP096C432G |  | 274000 | 10.35 | 20.25 | 3.27 | 308000 | 200000 | 2.2
201903135 | 28.5 | LENNOX VRF | HMSV-A-CB | Mixed Ducted and Non-Ducted Indoor Units | VEP360C432G | VEP120C432G | VEP120C432G | VEP120C432G |  | 342000 | 10.2 | 19.25 | 3.25 | 384000 | 250000 | 2.2
201903127 | 24.67 | LENNOX VRF | HMSV-A-CB | Mixed Ducted and Non-Ducted Indoor Units | VEP312C432G | VEP096C432G | VEP096C432G | VEP120C432G |  | 296000 | 10.35 | 20 | 3.25 | 334000 | 206000 | 2.2
202073595 | 23.67 | MIDEA | HMSV-A-CB | Mixed Ducted and Non-Ducted Indoor Units | MV5-H312DXN1* | MV5-H120DXN1 | MV5-H96DXN1 | MV5-H96DXN1 |  | 284000 | 10.25 | 18.76 | 3.36 | 320000 | 218000 | 2.27
202073596 | 25.33 | MIDEA | HMSV-A-CB | Mixed Ducted and Non-Ducted Indoor Units | MV5-H336DXN1* | MV5-H120DXN1 | MV5-H120DXN1 | MV5-H96DXN1 |  | 304000 | 9.9 | 17.92 | 3.28 | 338000 | 224000 | 2.18
202073611 | 23.67 | MIDEA | HMSV-A-CB | Mixed Ducted and Non-Ducted Indoor Units | MV5-H312DZN1* | MV5-H120DZN1 | MV5-H96DZN1 | MV5-H96DZN1 |  | 284000 | 10.25 | 18.76 | 3.36 | 320000 | 218000 | 2.27
202073612 | 25.33 | MIDEA | HMSV-A-CB | Mixed Ducted and Non-Ducted Indoor Units | MV5-H336DZN1* | MV5-H120DZN1 | MV5-H120DZN1 | MV5-H96DZN1 |  | 304000 | 9.9 | 17.92 | 3.28 | 338000 | 224000 | 2.18
202073626 | 20.67 | MIDEA | HMSR-A-CB | Mixed Ducted and Non-Ducted Indoor Units | MV5-2R264DXN1* | MV5-2R264DXN1 |  |  |  | 248000 | 10.1 | 19.9 | 3.29 | 274000 | 186000 | 2.24
202073639 | 20.67 | MIDEA | HMSR-A-CB | Mixed Ducted and Non-Ducted Indoor Units | MV5-2R264DZN1* | MV5-2R264DZN1 |  |  |  | 248000 | 10.1 | 19.9 | 3.29 | 274000 | 186000 | 2.24
202897168 | 21 | MIDEA | HMSV-A-CB | Non-Ducted Indoor Units | MV6-X264DXN1 | MV6-X144DXN1 | MV6-X120DXN1 |  |  | 252000 | 11 | 20.9 | 3.64 | 282000 | 200000 | 2.4
202897169 | 21 | MIDEA | HMSV-A-CB | Ducted Indoor Units | MV6-X264DXN1 | MV6-X144DXN1 | MV6-X120DXN1 |  |  | 252000 | 11 | 20.5 | 3.53 | 282000 | 200000 | 2.42
202897170 | 23 | MIDEA | HMSV-A-CB | Non-Ducted Indoor Units | MV6-X288DXN1 | MV6-X168DXN1 | MV6-X120DXN1 |  |  | 276000 | 10.5 | 20.1 | 3.49 | 308000 | 210000 | 2.35
202897171 | 23 | MIDEA | HMSV-A-CB | Ducted Indoor Units | MV6-X288DXN1 | MV6-X168DXN1 | MV6-X120DXN1 |  |  | 276000 | 10.1 | 19.4 | 3.46 | 308000 | 210000 | 2.32
202897172 | 24.83 | MIDEA | HMSV-A-CB | Non-Ducted Indoor Units | MV6-X312DXN1 | MV6-X192DXN1 | MV6-X120DXN1 |  |  | 298000 | 10.6 | 19 | 3.32 | 334000 | 222000 | 2.26
202897173 | 24.83 | MIDEA | HMSV-A-CB | Ducted Indoor Units | MV6-X312DXN1 | MV6-X192DXN1 | MV6-X120DXN1 |  |  | 298000 | 10.2 | 18.9 | 3.33 | 334000 | 222000 | 2.3
202897174 | 26.67 | MIDEA | HMSV-A-CB | Non-Ducted Indoor Units | MV6-X336DXN1 | MV6-X168DXN1 | MV6-X168DXN1 |  |  | 320000 | 10.6 | 20.2 | 3.34 | 360000 | 244000 | 2.38
202897175 | 26.67 | MIDEA | HMSV-A-CB | Ducted Indoor Units | MV6-X336DXN1 | MV6-X168DXN1 | MV6-X168DXN1 |  |  | 320000 | 10.4 | 18.7 | 3.42 | 360000 | 244000 | 2.4
202897206 | 21 | MIDEA | HMSV-A-CB | Non-Ducted Indoor Units | MV6-X264DZN1 | MV6-X144DZN1 | MV6-X120DZN1 |  |  | 252000 | 11 | 20.9 | 3.64 | 282000 | 200000 | 2.4
202897207 | 21 | MIDEA | HMSV-A-CB | Ducted Indoor Units | MV6-X264DZN1 | MV6-X144DZN1 | MV6-X120DZN1 |  |  | 252000 | 11 | 20.5 | 3.53 | 282000 | 200000 | 2.42
202897208 | 21 | MIDEA | HMSR-A-CB | Non-Ducted Indoor Units | MV6-R264DXN1 | MV6-R144DXN1 | MV6-R120DXN1 |  |  | 252000 | 11.1 | 20.1 | 3.61 | 282000 | 200000 | 2.4
202897209 | 21 | MIDEA | HMSR-A-CB | Ducted Indoor Units | MV6-R264DXN1 | MV6-R144DXN1 | MV6-R120DXN1 |  |  | 252000 | 11.1 | 19.9 | 3.5 | 282000 | 200000 | 2.4
202897210 | 21 | MIDEA | HMSR-A-CB | Non-Ducted Indoor Units | MV6-R264DZN1 | MV6-R144DZN1 | MV6-R120DZN1 |  |  | 252000 | 11.1 | 20.1 | 3.61 | 282000 | 200000 | 2.4
202897211 | 21 | MIDEA | HMSR-A-CB | Ducted Indoor Units | MV6-R264DZN1 | MV6-R144DZN1 | MV6-R120DZN1 |  |  | 252000 | 11.1 | 19.9 | 3.5 | 282000 | 200000 | 2.4
202897212 | 23 | MIDEA | HMSV-A-CB | Non-Ducted Indoor Units | MV6-X288DZN1 | MV6-X168DZN1 | MV6-X120DZN1 |  |  | 276000 | 10.5 | 20.1 | 3.49 | 308000 | 210000 | 2.35
202897213 | 23 | MIDEA | HMSV-A-CB | Ducted Indoor Units | MV6-X288DZN1 | MV6-X168DZN1 | MV6-X120DZN1 |  |  | 276000 | 10.1 | 19.4 | 3.46 | 308000 | 210000 | 2.32
202897214 | 23 | MIDEA | HMSR-A-CB | Non-Ducted Indoor Units | MV6-R288DXN1 | MV6-R168DXN1 | MV6-R120DXN1 |  |  | 276000 | 10.6 | 19.3 | 3.46 | 308000 | 210000 | 2.33
202897215 | 23 | MIDEA | HMSR-A-CB | Ducted Indoor Units | MV6-R288DXN1 | MV6-R168DXN1 | MV6-R120DXN1 |  |  | 276000 | 10.2 | 18.9 | 3.42 | 308000 | 210000 | 2.3
202897216 | 23 | MIDEA | HMSR-A-CB | Non-Ducted Indoor Units | MV6-R288DZN1 | MV6-R168DZN1 | MV6-R120DZN1 |  |  | 276000 | 10.6 | 19.3 | 3.46 | 308000 | 210000 | 2.33
202897217 | 23 | MIDEA | HMSR-A-CB | Ducted Indoor Units | MV6-R288DZN1 | MV6-R168DZN1 | MV6-R120DZN1 |  |  | 276000 | 10.2 | 18.9 | 3.42 | 308000 | 210000 | 2.3
202897218 | 24.83 | MIDEA | HMSV-A-CB | Non-Ducted Indoor Units | MV6-X312DZN1 | MV6-X192DZN1 | MV6-X120DZN1 |  |  | 298000 | 10.6 | 19 | 3.32 | 334000 | 222000 | 2.26
202897219 | 24.83 | MIDEA | HMSV-A-CB | Ducted Indoor Units | MV6-X312DZN1 | MV6-X192DZN1 | MV6-X120DZN1 |  |  | 298000 | 10.2 | 18.9 | 3.33 | 334000 | 222000 | 2.3
202897220 | 24.83 | MIDEA | HMSR-A-CB | Non-Ducted Indoor Units | MV6-R312DXN1 | MV6-R192DXN1 | MV6-R120DXN1 |  |  | 298000 | 10.5 | 18.4 | 3.25 | 334000 | 222000 | 2.19
202897221 | 24.83 | MIDEA | HMSR-A-CB | Ducted Indoor Units | MV6-R312DXN1 | MV6-R192DXN1 | MV6-R120DXN1 |  |  | 298000 | 10 | 18.5 | 3.3 | 334000 | 222000 | 2.24
202897222 | 24.83 | MIDEA | HMSR-A-CB | Non-Ducted Indoor Units | MV6-R312DZN1 | MV6-R192DZN1 | MV6-R120DZN1 |  |  | 298000 | 10.5 | 18.4 | 3.25 | 334000 | 222000 | 2.19
202897223 | 24.83 | MIDEA | HMSR-A-CB | Ducted Indoor Units | MV6-R312DZN1 | MV6-R192DZN1 | MV6-R120DZN1 |  |  | 298000 | 10 | 18.5 | 3.3 | 334000 | 222000 | 2.24
202897224 | 26.67 | MIDEA | HMSV-A-CB | Non-Ducted Indoor Units | MV6-X336DZN1 | MV6-X168DZN1 | MV6-X168DZN1 |  |  | 320000 | 10.6 | 20.2 | 3.34 | 360000 | 244000 | 2.38
202897225 | 26.67 | MIDEA | HMSV-A-CB | Ducted Indoor Units | MV6-X336DZN1 | MV6-X168DZN1 | MV6-X168DZN1 |  |  | 320000 | 10.4 | 18.7 | 3.42 | 360000 | 244000 | 2.4
202897226 | 26.67 | MIDEA | HMSR-A-CB | Non-Ducted Indoor Units | MV6-R336DXN1 | MV6-R168DXN1 | MV6-R168DXN1 |  |  | 320000 | 10.6 | 19.4 | 3.3 | 360000 | 244000 | 2.3
202897227 | 26.67 | MIDEA | HMSR-A-CB | Ducted Indoor Units | MV6-R336DXN1 | MV6-R168DXN1 | MV6-R168DXN1 |  |  | 320000 | 10.4 | 19.3 | 3.39 | 360000 | 244000 | 2.38
202897228 | 26.67 | MIDEA | HMSR-A-CB | Non-Ducted Indoor Units | MV6-R336DZN1 | MV6-R168DZN1 | MV6-R168DZN1 |  |  | 320000 | 10.6 | 19.4 | 3.3 | 360000 | 244000 | 2.3
202897229 | 26.67 | MIDEA | HMSR-A-CB | Ducted Indoor Units | MV6-R336DZN1 | MV6-R168DZN1 | MV6-R168DZN1 |  |  | 320000 | 10.4 | 19.3 | 3.39 | 360000 | 244000 | 2.38
202897242 | 21 | MIDEA | HMSV-A-CB | Mixed Ducted and Non-Ducted Indoor Units | MV6-X264DXN1 | MV6-X144DXN1 | MV6-X120DXN1 |  |  | 252000 | 11 | 20.7 | 3.58 | 282000 | 200000 | 2.41
202897243 | 21 | MIDEA | HMSV-A-CB | Mixed Ducted and Non-Ducted Indoor Units | MV6-X264DZN1 | MV6-X144DZN1 | MV6-X120DZN1 |  |  | 252000 | 11 | 20.7 | 3.58 | 282000 | 200000 | 2.41
202897244 | 21 | MIDEA | HMSR-A-CB | Mixed Ducted and Non-Ducted Indoor Units | MV6-R264DXN1 | MV6-R144DXN1 | MV6-R120DXN1 |  |  | 252000 | 11.1 | 20 | 3.55 | 282000 | 200000 | 2.4
202897245 | 21 | MIDEA | HMSR-A-CB | Mixed Ducted and Non-Ducted Indoor Units | MV6-R264DZN1 | MV6-R144DZN1 | MV6-R120DZN1 |  |  | 252000 | 11.1 | 20 | 3.55 | 282000 | 200000 | 2.4
202897246 | 23 | MIDEA | HMSV-A-CB | Mixed Ducted and Non-Ducted Indoor Units | MV6-X288DXN1 | MV6-X168DXN1 | MV6-X120DXN1 |  |  | 276000 | 10.3 | 19.75 | 3.47 | 308000 | 210000 | 2.33
202897247 | 23 | MIDEA | HMSV-A-CB | Mixed Ducted and Non-Ducted Indoor Units | MV6-X288DZN1 | MV6-X168DZN1 | MV6-X120DZN1 |  |  | 276000 | 10.3 | 19.75 | 3.47 | 308000 | 210000 | 2.33
202897248 | 23 | MIDEA | HMSR-A-CB | Mixed Ducted and Non-Ducted Indoor Units | MV6-R288DXN1 | MV6-R168DXN1 | MV6-R120DXN1 |  |  | 276000 | 10.4 | 19.1 | 3.44 | 308000 | 210000 | 2.31
202897249 | 23 | MIDEA | HMSR-A-CB | Mixed Ducted and Non-Ducted Indoor Units | MV6-R288DZN1 | MV6-R168DZN1 | MV6-R120DZN1 |  |  | 276000 | 10.4 | 19.1 | 3.44 | 308000 | 210000 | 2.31
202897250 | 24.83 | MIDEA | HMSV-A-CB | Mixed Ducted and Non-Ducted Indoor Units | MV6-X312DXN1 | MV6-X192DXN1 | MV6-X120DXN1 |  |  | 298000 | 10.4 | 18.95 | 3.32 | 334000 | 222000 | 2.28
202897251 | 24.83 | MIDEA | HMSV-A-CB | Mixed Ducted and Non-Ducted Indoor Units | MV6-X312DZN1 | MV6-X192DZN1 | MV6-X120DZN1 |  |  | 298000 | 10.4 | 18.95 | 3.32 | 334000 | 222000 | 2.28
202897252 | 24.83 | MIDEA | HMSR-A-CB | Mixed Ducted and Non-Ducted Indoor Units | MV6-R312DXN1 | MV6-R192DXN1 | MV6-R120DXN1 |  |  | 298000 | 10.25 | 18.45 | 3.27 | 334000 | 222000 | 2.21
202897253 | 24.83 | MIDEA | HMSR-A-CB | Mixed Ducted and Non-Ducted Indoor Units | MV6-R312DZN1 | MV6-R192DZN1 | MV6-R120DZN1 |  |  | 298000 | 10.25 | 18.45 | 3.27 | 334000 | 222000 | 2.21
202897254 | 26.67 | MIDEA | HMSV-A-CB | Mixed Ducted and Non-Ducted Indoor Units | MV6-X336DXN1 | MV6-X168DXN1 | MV6-X168DXN1 |  |  | 320000 | 10.5 | 19.45 | 3.38 | 360000 | 244000 | 2.39
202897255 | 26.67 | MIDEA | HMSV-A-CB | Mixed Ducted and Non-Ducted Indoor Units | MV6-X336DZN1 | MV6-X168DZN1 | MV6-X168DZN1 |  |  | 320000 | 10.5 | 19.45 | 3.38 | 360000 | 244000 | 2.39
202897256 | 26.67 | MIDEA | HMSR-A-CB | Mixed Ducted and Non-Ducted Indoor Units | MV6-R336DXN1 | MV6-R168DXN1 | MV6-R168DXN1 |  |  | 320000 | 10.5 | 19.35 | 3.34 | 360000 | 244000 | 2.34
202897257 | 26.67 | MIDEA | HMSR-A-CB | Mixed Ducted and Non-Ducted Indoor Units | MV6-R336DZN1 | MV6-R168DZN1 | MV6-R168DZN1 |  |  | 320000 | 10.5 | 19.35 | 3.34 | 360000 | 244000 | 2.34
202897259 | 28.67 | MIDEA | HMSV-A-CB | Ducted Indoor Units | MV6-X360DXN1 | MV6-X192DXN1 | MV6-X168DXN1 |  |  | 344000 | 10 | 18.6 | 3.35 | 380000 | 258000 | 2.33
202897271 | 28.67 | MIDEA | HMSV-A-CB | Ducted Indoor Units | MV6-X360DZN1 | MV6-X192DZN1 | MV6-X168DZN1 |  |  | 344000 | 10 | 18.6 | 3.35 | 380000 | 258000 | 2.33
202897273 | 28.67 | MIDEA | HMSR-A-CB | Ducted Indoor Units | MV6-R360DXN1 | MV6-R192DXN1 | MV6-R168DXN1 |  |  | 344000 | 9.9 | 18.3 | 3.35 | 380000 | 258000 | 2.33
202897275 | 28.67 | MIDEA | HMSR-A-CB | Ducted Indoor Units | MV6-R360DZN1 | MV6-R192DZN1 | MV6-R168DZN1 |  |  | 344000 | 9.9 | 18.3 | 3.35 | 380000 | 258000 | 2.33
202897302 | 28.67 | MIDEA | HMSV-A-CB | Mixed Ducted and Non-Ducted Indoor Units | MV6-X360DXN1 | MV6-X192DXN1 | MV6-X168DXN1 |  |  | 344000 | 10 | 18.95 | 3.27 | 380000 | 258000 | 2.32
202897303 | 28.67 | MIDEA | HMSV-A-CB | Mixed Ducted and Non-Ducted Indoor Units | MV6-X360DZN1 | MV6-X192DZN1 | MV6-X168DZN1 |  |  | 344000 | 10 | 18.95 | 3.27 | 380000 | 258000 | 2.32
202897304 | 28.67 | MIDEA | HMSR-A-CB | Mixed Ducted and Non-Ducted Indoor Units | MV6-R360DXN1 | MV6-R192DXN1 | MV6-R168DXN1 |  |  | 344000 | 9.9 | 18.35 | 3.27 | 380000 | 258000 | 2.31
202897305 | 28.67 | MIDEA | HMSR-A-CB | Mixed Ducted and Non-Ducted Indoor Units | MV6-R360DZN1 | MV6-R192DZN1 | MV6-R168DZN1 |  |  | 344000 | 9.9 | 18.35 | 3.27 | 380000 | 258000 | 2.31
202918878 | 21 | LENNOX | HMSV-A-CB | Non-Ducted Indoor Units | VPB264H4M-3G | VPB144H4M-3G | VPB120H4M-3G |  |  | 252000 | 11 | 20.9 | 3.64 | 282000 | 200000 | 2.4
202918879 | 21 | LENNOX | HMSV-A-CB | Ducted Indoor Units | VPB264H4M-3G | VPB144H4M-3G | VPB120H4M-3G |  |  | 252000 | 11 | 20.5 | 3.53 | 282000 | 200000 | 2.42
202918880 | 21 | LENNOX | HMSV-A-CB | Mixed Ducted and Non-Ducted Indoor Units | VPB264H4M-3G | VPB144H4M-3G | VPB120H4M-3G |  |  | 252000 | 11 | 20.7 | 3.58 | 282000 | 200000 | 2.41
202918881 | 21 | LENNOX | HMSV-A-CB | Non-Ducted Indoor Units | VPB264H4M-3Y | VPB144H4M-3Y | VPB120H4M-3Y |  |  | 252000 | 11 | 20.9 | 3.64 | 282000 | 200000 | 2.4
202918882 | 21 | LENNOX | HMSV-A-CB | Ducted Indoor Units | VPB264H4M-3Y | VPB144H4M-3Y | VPB120H4M-3Y |  |  | 252000 | 11 | 20.5 | 3.53 | 282000 | 200000 | 2.42
202918883 | 21 | LENNOX | HMSV-A-CB | Mixed Ducted and Non-Ducted Indoor Units | VPB264H4M-3Y | VPB144H4M-3Y | VPB120H4M-3Y |  |  | 252000 | 11 | 20.7 | 3.58 | 282000 | 200000 | 2.41
202918884 | 23 | LENNOX | HMSV-A-CB | Non-Ducted Indoor Units | VPB288H4M-3G | VPB168H4M-3G | VPB120H4M-3G |  |  | 276000 | 10.5 | 20.1 | 3.49 | 308000 | 210000 | 2.35
202918885 | 23 | LENNOX | HMSV-A-CB | Ducted Indoor Units | VPB288H4M-3G | VPB168H4M-3G | VPB120H4M-3G |  |  | 276000 | 10.1 | 19.4 | 3.46 | 308000 | 210000 | 2.32
202918886 | 23 | LENNOX | HMSV-A-CB | Mixed Ducted and Non-Ducted Indoor Units | VPB288H4M-3G | VPB168H4M-3G | VPB120H4M-3G |  |  | 276000 | 10.3 | 19.75 | 3.47 | 308000 | 210000 | 2.33
202918887 | 23 | LENNOX | HMSV-A-CB | Non-Ducted Indoor Units | VPB288H4M-3Y | VPB168H4M-3Y | VPB120H4M-3Y |  |  | 276000 | 10.5 | 20.1 | 3.49 | 308000 | 210000 | 2.35
202918888 | 23 | LENNOX | HMSV-A-CB | Ducted Indoor Units | VPB288H4M-3Y | VPB168H4M-3Y | VPB120H4M-3Y |  |  | 276000 | 10.1 | 19.4 | 3.46 | 308000 | 210000 | 2.32
202918889 | 23 | LENNOX | HMSV-A-CB | Mixed Ducted and Non-Ducted Indoor Units | VPB288H4M-3Y | VPB168H4M-3Y | VPB120H4M-3Y |  |  | 276000 | 10.3 | 19.75 | 3.47 | 308000 | 210000 | 2.33
202918890 | 24.83 | LENNOX | HMSV-A-CB | Non-Ducted Indoor Units | VPB312H4M-3G | VPB192H4M-3G | VPB120H4M-3G |  |  | 298000 | 10.6 | 19 | 3.32 | 334000 | 222000 | 2.26
202918891 | 24.83 | LENNOX | HMSV-A-CB | Ducted Indoor Units | VPB312H4M-3G | VPB192H4M-3G | VPB120H4M-3G |  |  | 298000 | 10.2 | 18.9 | 3.33 | 334000 | 222000 | 2.3
202918892 | 24.83 | LENNOX | HMSV-A-CB | Mixed Ducted and Non-Ducted Indoor Units | VPB312H4M-3G | VPB192H4M-3G | VPB120H4M-3G |  |  | 298000 | 10.4 | 18.95 | 3.32 | 334000 | 222000 | 2.28
202918893 | 24.83 | LENNOX | HMSV-A-CB | Non-Ducted Indoor Units | VPB312H4M-3Y | VPB192H4M-3Y | VPB120H4M-3Y |  |  | 298000 | 10.6 | 19 | 3.32 | 334000 | 222000 | 2.26
202918894 | 24.83 | LENNOX | HMSV-A-CB | Ducted Indoor Units | VPB312H4M-3Y | VPB192H4M-3Y | VPB120H4M-3Y |  |  | 298000 | 10.2 | 18.9 | 3.33 | 334000 | 222000 | 2.3
202918895 | 24.83 | LENNOX | HMSV-A-CB | Mixed Ducted and Non-Ducted Indoor Units | VPB312H4M-3Y | VPB192H4M-3Y | VPB120H4M-3Y |  |  | 298000 | 10.4 | 18.95 | 3.32 | 334000 | 222000 | 2.28
202918896 | 26.67 | LENNOX | HMSV-A-CB | Non-Ducted Indoor Units | VPB336H4M-3G | VPB168H4M-3G | VPB168H4M-3G |  |  | 320000 | 10.6 | 20.2 | 3.34 | 360000 | 244000 | 2.38
202918897 | 26.67 | LENNOX | HMSV-A-CB | Ducted Indoor Units | VPB336H4M-3G | VPB168H4M-3G | VPB168H4M-3G |  |  | 320000 | 10.4 | 18.7 | 3.42 | 360000 | 244000 | 2.4
202918898 | 26.67 | LENNOX | HMSV-A-CB | Mixed Ducted and Non-Ducted Indoor Units | VPB336H4M-3G | VPB168H4M-3G | VPB168H4M-3G |  |  | 320000 | 10.5 | 19.45 | 3.38 | 360000 | 244000 | 2.39
202918899 | 26.67 | LENNOX | HMSV-A-CB | Non-Ducted Indoor Units | VPB336H4M-3Y | VPB168H4M-3Y | VPB168H4M-3Y |  |  | 320000 | 10.6 | 20.2 | 3.34 | 360000 | 244000 | 2.38
202918900 | 26.67 | LENNOX | HMSV-A-CB | Ducted Indoor Units | VPB336H4M-3Y | VPB168H4M-3Y | VPB168H4M-3Y |  |  | 320000 | 10.4 | 18.7 | 3.42 | 360000 | 244000 | 2.4
202918901 | 26.67 | LENNOX | HMSV-A-CB | Mixed Ducted and Non-Ducted Indoor Units | VPB336H4M-3Y | VPB168H4M-3Y | VPB168H4M-3Y |  |  | 320000 | 10.5 | 19.45 | 3.38 | 360000 | 244000 | 2.39
202918903 | 28.67 | LENNOX | HMSV-A-CB | Ducted Indoor Units | VPB360H4M-3G | VPB192H4M-3G | VPB168H4M-3G |  |  | 344000 | 10 | 18.6 | 3.35 | 380000 | 258000 | 2.33
202918904 | 28.67 | LENNOX | HMSV-A-CB | Mixed Ducted and Non-Ducted Indoor Units | VPB360H4M-3G | VPB192H4M-3G | VPB168H4M-3G |  |  | 344000 | 10 | 18.95 | 3.27 | 380000 | 258000 | 2.32
202918906 | 28.67 | LENNOX | HMSV-A-CB | Ducted Indoor Units | VPB360H4M-3Y | VPB192H4M-3Y | VPB168H4M-3Y |  |  | 344000 | 10 | 18.6 | 3.35 | 380000 | 258000 | 2.33
202918907 | 28.67 | LENNOX | HMSV-A-CB | Mixed Ducted and Non-Ducted Indoor Units | VPB360H4M-3Y | VPB192H4M-3Y | VPB168H4M-3Y |  |  | 344000 | 10 | 18.95 | 3.27 | 380000 | 258000 | 2.32
202918986 | 21 | LENNOX | HMSR-A-CB | Non-Ducted Indoor Units | VRB264H4M-3G | VRB144H4M-3G | VRB120H4M-3G |  |  | 252000 | 11.1 | 20.1 | 3.61 | 282000 | 200000 | 2.4
202918987 | 21 | LENNOX | HMSR-A-CB | Ducted Indoor Units | VRB264H4M-3G | VRB144H4M-3G | VRB120H4M-3G |  |  | 252000 | 11.1 | 19.9 | 3.5 | 282000 | 200000 | 2.4
202918988 | 21 | LENNOX | HMSR-A-CB | Mixed Ducted and Non-Ducted Indoor Units | VRB264H4M-3G | VRB144H4M-3G | VRB120H4M-3G |  |  | 252000 | 11.1 | 20 | 3.55 | 282000 | 200000 | 2.4
202918989 | 21 | LENNOX | HMSR-A-CB | Non-Ducted Indoor Units | VRB264H4M-3Y | VRB144H4M-3Y | VRB120H4M-3Y |  |  | 252000 | 11.1 | 20.1 | 3.61 | 282000 | 200000 | 2.4
202918990 | 21 | LENNOX | HMSR-A-CB | Ducted Indoor Units | VRB264H4M-3Y | VRB144H4M-3Y | VRB120H4M-3Y |  |  | 252000 | 11.1 | 19.9 | 3.5 | 282000 | 200000 | 2.4
202918991 | 21 | LENNOX | HMSR-A-CB | Mixed Ducted and Non-Ducted Indoor Units | VRB264H4M-3Y | VRB144H4M-3Y | VRB120H4M-3Y |  |  | 252000 | 11.1 | 20 | 3.55 | 282000 | 200000 | 2.4
202918992 | 23 | LENNOX | HMSR-A-CB | Non-Ducted Indoor Units | VRB288H4M-3G | VRB168H4M-3G | VRB120H4M-3G |  |  | 276000 | 10.6 | 19.3 | 3.46 | 308000 | 210000 | 2.33
202918993 | 23 | LENNOX | HMSR-A-CB | Ducted Indoor Units | VRB288H4M-3G | VRB168H4M-3G | VRB120H4M-3G |  |  | 276000 | 10.2 | 18.9 | 3.42 | 308000 | 210000 | 2.3
202918994 | 23 | LENNOX | HMSR-A-CB | Mixed Ducted and Non-Ducted Indoor Units | VRB288H4M-3G | VRB168H4M-3G | VRB120H4M-3G |  |  | 276000 | 10.4 | 19.1 | 3.44 | 308000 | 210000 | 2.31
202918995 | 23 | LENNOX | HMSR-A-CB | Non-Ducted Indoor Units | VRB288H4M-3Y | VRB168H4M-3Y | VRB120H4M-3Y |  |  | 276000 | 10.6 | 19.3 | 3.46 | 308000 | 210000 | 2.33
202918996 | 23 | LENNOX | HMSR-A-CB | Ducted Indoor Units | VRB288H4M-3Y | VRB168H4M-3Y | VRB120H4M-3Y |  |  | 276000 | 10.2 | 18.9 | 3.42 | 308000 | 210000 | 2.3
202918997 | 23 | LENNOX | HMSR-A-CB | Mixed Ducted and Non-Ducted Indoor Units | VRB288H4M-3Y | VRB168H4M-3Y | VRB120H4M-3Y |  |  | 276000 | 10.4 | 19.1 | 3.44 | 308000 | 210000 | 2.31
202918998 | 24.83 | LENNOX | HMSR-A-CB | Non-Ducted Indoor Units | VRB312H4M-3G | VRB192H4M-3G | VRB120H4M-3G |  |  | 298000 | 10.5 | 18.4 | 3.25 | 334000 | 222000 | 2.19
202918999 | 24.83 | LENNOX | HMSR-A-CB | Ducted Indoor Units | VRB312H4M-3G | VRB192H4M-3G | VRB120H4M-3G |  |  | 298000 | 10 | 18.5 | 3.3 | 334000 | 222000 | 2.24
202919000 | 24.83 | LENNOX | HMSR-A-CB | Mixed Ducted and Non-Ducted Indoor Units | VRB312H4M-3G | VRB192H4M-3G | VRB120H4M-3G |  |  | 298000 | 10.25 | 18.45 | 3.27 | 334000 | 222000 | 2.21
202919001 | 24.83 | LENNOX | HMSR-A-CB | Non-Ducted Indoor Units | VRB312H4M-3Y | VRB192H4M-3Y | VRB120H4M-3Y |  |  | 298000 | 10.5 | 18.4 | 3.25 | 334000 | 222000 | 2.19
202919002 | 24.83 | LENNOX | HMSR-A-CB | Ducted Indoor Units | VRB312H4M-3Y | VRB192H4M-3Y | VRB120H4M-3Y |  |  | 298000 | 10 | 18.5 | 3.3 | 334000 | 222000 | 2.24
202919003 | 24.83 | LENNOX | HMSR-A-CB | Mixed Ducted and Non-Ducted Indoor Units | VRB312H4M-3Y | VRB192H4M-3Y | VRB120H4M-3Y |  |  | 298000 | 10.25 | 18.45 | 3.27 | 334000 | 222000 | 2.21
202919004 | 26.67 | LENNOX | HMSR-A-CB | Non-Ducted Indoor Units | VRB336H4M-3G | VRB168H4M-3G | VRB168H4M-3G |  |  | 320000 | 10.6 | 19.4 | 3.3 | 360000 | 244000 | 2.3
202919005 | 26.67 | LENNOX | HMSR-A-CB | Ducted Indoor Units | VRB336H4M-3G | VRB168H4M-3G | VRB168H4M-3G |  |  | 320000 | 10.4 | 19.3 | 3.39 | 360000 | 244000 | 2.38
202919006 | 26.67 | LENNOX | HMSR-A-CB | Mixed Ducted and Non-Ducted Indoor Units | VRB336H4M-3G | VRB168H4M-3G | VRB168H4M-3G |  |  | 320000 | 10.5 | 19.35 | 3.34 | 360000 | 244000 | 2.34
202919007 | 26.67 | LENNOX | HMSR-A-CB | Non-Ducted Indoor Units | VRB336H4M-3Y | VRB168H4M-3Y | VRB168H4M-3Y |  |  | 320000 | 10.6 | 19.4 | 3.3 | 360000 | 244000 | 2.3
202919008 | 26.67 | LENNOX | HMSR-A-CB | Ducted Indoor Units | VRB336H4M-3Y | VRB168H4M-3Y | VRB168H4M-3Y |  |  | 320000 | 10.4 | 19.3 | 3.39 | 360000 | 244000 | 2.38
202919009 | 26.67 | LENNOX | HMSR-A-CB | Mixed Ducted and Non-Ducted Indoor Units | VRB336H4M-3Y | VRB168H4M-3Y | VRB168H4M-3Y |  |  | 320000 | 10.5 | 19.35 | 3.34 | 360000 | 244000 | 2.34
202919011 | 28.67 | LENNOX | HMSR-A-CB | Ducted Indoor Units | VRB360H4M-3G | VRB192H4M-3G | VRB168H4M-3G |  |  | 344000 | 9.9 | 18.3 | 3.35 | 380000 | 258000 | 2.33
202919012 | 28.67 | LENNOX | HMSR-A-CB | Mixed Ducted and Non-Ducted Indoor Units | VRB360H4M-3G | VRB192H4M-3G | VRB168H4M-3G |  |  | 344000 | 9.9 | 18.35 | 3.27 | 380000 | 258000 | 2.31
202919014 | 28.67 | LENNOX | HMSR-A-CB | Ducted Indoor Units | VRB360H4M-3Y | VRB192H4M-3Y | VRB168H4M-3Y |  |  | 344000 | 9.9 | 18.3 | 3.35 | 380000 | 258000 | 2.33
202919015 | 28.67 | LENNOX | HMSR-A-CB | Mixed Ducted and Non-Ducted Indoor Units | VRB360H4M-3Y | VRB192H4M-3Y | VRB168H4M-3Y |  |  | 344000 | 9.9 | 18.35 | 3.27 | 380000 | 258000 | 2.31
203334944 | 21 | DAIKIN | HMSR-A-CB | Non-Ducted Indoor Units | REYQ264XATJ* | REYQ120XATJ* | REYQ144XATJ* |  |  | 252000 | 11.2 | 21.6 | 3.62 | 282000 | 200000 | 2.22
203334945 | 22.83 | DAIKIN | HMSR-A-CB | Non-Ducted Indoor Units | REYQ288XATJ* | REYQ144XATJ* | REYQ144XATJ* |  |  | 274000 | 11 | 21 | 3.51 | 294000 | 208000 | 2.2
203334946 | 24.67 | DAIKIN | HMSR-A-CB | Non-Ducted Indoor Units | REYQ312XATJ* | REYQ144XATJ* | REYQ168XATJ* |  |  | 296000 | 10.1 | 20.4 | 3.56 | 320000 | 214000 | 2.09
203334947 | 26.67 | DAIKIN | HMSR-A-CB | Non-Ducted Indoor Units | REYQ336XATJ* | REYQ168XATJ* | REYQ168XATJ* |  |  | 320000 | 9.9 | 20 | 3.53 | 338000 | 224000 | 2.12
203334948 | 28.5 | DAIKIN | HMSR-A-CB | Non-Ducted Indoor Units | REYQ360XATJ* | REYQ120XATJ* | REYQ120XATJ* | REYQ120XATJ* |  | 342000 | 10.9 | 20 | 3.56 | 376000 | 270000 | 2.25
203334961 | 21 | DAIKIN | HMSR-A-CB | Non-Ducted Indoor Units | REYQ264XAYD* | REYQ120XAYD* | REYQ144XAYD* |  |  | 252000 | 11.2 | 21.6 | 3.62 | 282000 | 200000 | 2.22
203334962 | 22.83 | DAIKIN | HMSR-A-CB | Non-Ducted Indoor Units | REYQ288XAYD* | REYQ144XAYD* | REYQ144XAYD* |  |  | 274000 | 11 | 21 | 3.51 | 294000 | 208000 | 2.2
203334963 | 24.67 | DAIKIN | HMSR-A-CB | Non-Ducted Indoor Units | REYQ312XAYD* | REYQ144XAYD* | REYQ168XAYD* |  |  | 296000 | 10.1 | 20.4 | 3.56 | 320000 | 214000 | 2.09
203334964 | 26.67 | DAIKIN | HMSR-A-CB | Non-Ducted Indoor Units | REYQ336XAYD* | REYQ168XAYD* | REYQ168XAYD* |  |  | 320000 | 9.9 | 20 | 3.53 | 338000 | 224000 | 2.12
203334965 | 28.5 | DAIKIN | HMSR-A-CB | Non-Ducted Indoor Units | REYQ360XAYD* | REYQ120XAYD* | REYQ120XAYD* | REYQ120XAYD* |  | 342000 | 10.9 | 20 | 3.56 | 376000 | 270000 | 2.25
203334978 | 21 | DAIKIN | HMSR-A-CB | Non-Ducted Indoor Units | REYQ264XAYC* | REYQ120XAYC* | REYQ144XAYC* |  |  | 252000 | 11.2 | 21.6 | 3.62 | 282000 | 200000 | 2.22
203334979 | 22.83 | DAIKIN | HMSR-A-CB | Non-Ducted Indoor Units | REYQ288XAYC* | REYQ144XAYC* | REYQ144XAYC* |  |  | 274000 | 11 | 21 | 3.51 | 294000 | 208000 | 2.2
203334980 | 24.67 | DAIKIN | HMSR-A-CB | Non-Ducted Indoor Units | REYQ312XAYC* | REYQ144XAYC* | REYQ168XAYC* |  |  | 296000 | 10.1 | 20.4 | 3.56 | 320000 | 214000 | 2.09
203334981 | 26.67 | DAIKIN | HMSR-A-CB | Non-Ducted Indoor Units | REYQ336XAYC* | REYQ168XAYC* | REYQ168XAYC* |  |  | 320000 | 9.9 | 20 | 3.53 | 338000 | 224000 | 2.12
203334982 | 28.5 | DAIKIN | HMSR-A-CB | Non-Ducted Indoor Units | REYQ360XAYC* | REYQ120XAYC* | REYQ120XAYC* | REYQ120XAYC* |  | 342000 | 10.9 | 20 | 3.56 | 376000 | 270000 | 2.25
203373041 | 20.83 | Trane / Mitsubishi Electric | HMSR-A-CB | Ducted Indoor Units | TURYE2643BN40AN | TURYE1443AN40AN | TURYE1203AN40AN |  |  | 250000 | 11.3 | 23.5 | 3.36 | 280000 | 180000 | 2.07
203373042 | 20.83 | Trane / Mitsubishi Electric | HMSR-A-CB | Non-Ducted Indoor Units | TURYE2643BN40AN | TURYE1443AN40AN | TURYE1203AN40AN |  |  | 250000 | 11.9 | 23.8 | 3.53 | 266000 | 180000 | 2.05
203373043 | 20.83 | Trane / Mitsubishi Electric | HMSR-A-CB | Ducted Indoor Units | TURYE2644BN40AN | TURYE1444AN40AN | TURYE1204AN40AN |  |  | 250000 | 11.3 | 23.5 | 3.36 | 280000 | 180000 | 2.07
203373044 | 20.83 | Trane / Mitsubishi Electric | HMSR-A-CB | Non-Ducted Indoor Units | TURYE2644BN40AN | TURYE1444AN40AN | TURYE1204AN40AN |  |  | 250000 | 11.9 | 23.8 | 3.53 | 280000 | 180000 | 2.05
203373054 | 22.83 | Trane / Mitsubishi Electric | HMSR-A-CB | Ducted Indoor Units | TURYE2883BN40AN | TURYE1443AN40AN | TURYE1443AN40AN |  |  | 274000 | 10.9 | 23.1 | 3.26 | 304000 | 196000 | 2.05
203373055 | 22.83 | Trane / Mitsubishi Electric | HMSR-A-CB | Non-Ducted Indoor Units | TURYE2883BN40AN | TURYE1443AN40AN | TURYE1443AN40AN |  |  | 274000 | 11.5 | 24.1 | 3.46 | 288000 | 196000 | 2.08
203373056 | 22.83 | Trane / Mitsubishi Electric | HMSR-A-CB | Ducted Indoor Units | TURYE2884BN40AN | TURYE1444AN40AN | TURYE1444AN40AN |  |  | 274000 | 10.9 | 23.1 | 3.26 | 304000 | 196000 | 2.05
203373057 | 22.83 | Trane / Mitsubishi Electric | HMSR-A-CB | Non-Ducted Indoor Units | TURYE2884BN40AN | TURYE1444AN40AN | TURYE1444AN40AN |  |  | 274000 | 11.5 | 24.1 | 3.46 | 304000 | 196000 | 2.08
203373059 | 24.67 | Trane / Mitsubishi Electric | HMSR-A-CB | Non-Ducted Indoor Units | TURYE3123BN40AN | TURYE1683AN40AN | TURYE1443AN40AN |  |  | 296000 | 10.9 | 21.7 | 3.37 | 316000 | 210000 | 2.05
203373061 | 24.67 | Trane / Mitsubishi Electric | HMSR-A-CB | Non-Ducted Indoor Units | TURYE3124BN40AN | TURYE1684AN40AN | TURYE1444AN40AN |  |  | 296000 | 10.9 | 21.7 | 3.37 | 334000 | 210000 | 2.05
203373063 | 26.67 | Trane / Mitsubishi Electric | HMSR-A-CB | Non-Ducted Indoor Units | TURYE3363BN40AN | TURYE1683AN40AN | TURYE1683AN40AN |  |  | 320000 | 10.3 | 20 | 3.29 | 342000 | 220000 | 2.05
203373065 | 26.67 | Trane / Mitsubishi Electric | HMSR-A-CB | Non-Ducted Indoor Units | TURYE3364BN40AN | TURYE1684AN40AN | TURYE1684AN40AN |  |  | 320000 | 10.3 | 20 | 3.29 | 360000 | 220000 | 2.05
203373074 | 20.83 | Trane / Mitsubishi Electric | HMSR-A-CB | Ducted Indoor Units | TURYP2643BN40AN | TURYP1443AN40AN | TURYP1203AN40AN |  |  | 250000 | 10.7 | 22.2 | 3.28 | 280000 | 164000 | 2.05
203373075 | 20.83 | Trane / Mitsubishi Electric | HMSR-A-CB | Non-Ducted Indoor Units | TURYP2643BN40AN | TURYP1443AN40AN | TURYP1203AN40AN |  |  | 250000 | 11.3 | 22.9 | 3.5 | 280000 | 164000 | 2.05
203373076 | 20.83 | Trane / Mitsubishi Electric | HMSR-A-CB | Ducted Indoor Units | TURYP2644BN40AN | TURYP1444AN40AN | TURYP1204AN40AN |  |  | 250000 | 10.7 | 22.2 | 3.28 | 280000 | 164000 | 2.05
203373077 | 20.83 | Trane / Mitsubishi Electric | HMSR-A-CB | Non-Ducted Indoor Units | TURYP2644BN40AN | TURYP1444AN40AN | TURYP1204AN40AN |  |  | 250000 | 11.3 | 22.9 | 3.5 | 280000 | 164000 | 2.05
203373079 | 22.83 | Trane / Mitsubishi Electric | HMSR-A-CB | Non-Ducted Indoor Units | TURYP2883BN40AN | TURYP1443AN40AN | TURYP1443AN40AN |  |  | 274000 | 10.9 | 23.3 | 3.44 | 304000 | 174000 | 2.05
203373081 | 22.83 | Trane / Mitsubishi Electric | HMSR-A-CB | Non-Ducted Indoor Units | TURYP2884BN40AN | TURYP1444AN40AN | TURYP1444AN40AN |  |  | 274000 | 10.9 | 23.3 | 3.44 | 304000 | 174000 | 2.05
203373083 | 24.67 | Trane / Mitsubishi Electric | HMSR-A-CB | Non-Ducted Indoor Units | TURYP3123BN40AN | TURYP1683AN40AN | TURYP1443AN40AN |  |  | 296000 | 10.2 | 20.5 | 3.36 | 334000 | 194000 | 2.05
203373085 | 24.67 | Trane / Mitsubishi Electric | HMSR-A-CB | Non-Ducted Indoor Units | TURYP3124BN40AN | TURYP1684AN40AN | TURYP1444AN40AN |  |  | 296000 | 10.2 | 20.5 | 3.36 | 334000 | 194000 | 2.05
203376877 | 21 | Mitsubishi Electric | HMSV-A-CB | Ducted Indoor Units | PUHY-P264YSNU-A | PUHY-P96YNU-A | PUHY-P96YNU-A | PUHY-P72YNU-A |  | 252000 | 12.2 | 24.3 | 3.66 | 282000 | 186000 | 2.33
203376878 | 22.83 | Mitsubishi Electric | HMSV-A-CB | Ducted Indoor Units | PUHY-P288YSNU-A | PUHY-P120YNU-A | PUHY-P96YNU-A | PUHY-P72YNU-A |  | 274000 | 11.9 | 23.5 | 3.58 | 308000 | 200000 | 2.27
203376879 | 24.67 | Mitsubishi Electric | HMSV-A-CB | Ducted Indoor Units | PUHY-P312YSNU-A | PUHY-P120YNU-A | PUHY-P120YNU-A | PUHY-P72YNU-A |  | 296000 | 11.6 | 22.7 | 3.5 | 334000 | 216000 | 2.22
203376888 | 21 | Mitsubishi Electric | HMSV-A-CB | Ducted Indoor Units | PUHY-P264TSNU-A | PUHY-P96TNU-A | PUHY-P96TNU-A | PUHY-P72TNU-A |  | 252000 | 12.2 | 24.3 | 3.66 | 282000 | 186000 | 2.33
203376889 | 22.83 | Mitsubishi Electric | HMSV-A-CB | Ducted Indoor Units | PUHY-P288TSNU-A | PUHY-P120TNU-A | PUHY-P96TNU-A | PUHY-P72TNU-A |  | 274000 | 11.9 | 23.5 | 3.58 | 308000 | 200000 | 2.27
203376890 | 24.67 | Mitsubishi Electric | HMSV-A-CB | Ducted Indoor Units | PUHY-P312TSNU-A | PUHY-P120TNU-A | PUHY-P120TNU-A | PUHY-P72TNU-A |  | 296000 | 11.6 | 22.7 | 3.5 | 334000 | 216000 | 2.22
203376900 | 21 | Mitsubishi Electric | HMSV-A-CB | Ducted Indoor Units | PUHY-EP264YSNU-A | PUHY-EP96YNU-A | PUHY-EP96YNU-A | PUHY-EP72YNU-A |  | 252000 | 12.7 | 24.6 | 3.72 | 282000 | 212000 | 2.1
203376901 | 22.83 | Mitsubishi Electric | HMSV-A-CB | Ducted Indoor Units | PUHY-EP288YSNU-A | PUHY-EP120YNU-A | PUHY-EP96YNU-A | PUHY-EP72YNU-A |  | 274000 | 12.4 | 24.2 | 3.65 | 308000 | 234000 | 2.1
203376902 | 24.67 | Mitsubishi Electric | HMSV-A-CB | Ducted Indoor Units | PUHY-EP312YSNU-A | PUHY-EP120YNU-A | PUHY-EP120YNU-A | PUHY-EP72YNU-A |  | 296000 | 12.2 | 23.9 | 3.58 | 334000 | 266000 | 2.1
203376912 | 21 | Mitsubishi Electric | HMSV-A-CB | Ducted Indoor Units | PUHY-EP264TSNU-A | PUHY-EP96TNU-A | PUHY-EP96TNU-A | PUHY-EP72TNU-A |  | 252000 | 12.7 | 24.6 | 3.72 | 282000 | 212000 | 2.1
203376913 | 22.83 | Mitsubishi Electric | HMSV-A-CB | Ducted Indoor Units | PUHY-EP288TSNU-A | PUHY-EP120TNU-A | PUHY-EP96TNU-A | PUHY-EP72TNU-A |  | 274000 | 12.4 | 24.2 | 3.65 | 308000 | 234000 | 2.1
203376914 | 24.67 | Mitsubishi Electric | HMSV-A-CB | Ducted Indoor Units | PUHY-EP312TSNU-A | PUHY-EP120TNU-A | PUHY-EP120TNU-A | PUHY-EP72TNU-A |  | 296000 | 12.2 | 23.9 | 3.58 | 334000 | 266000 | 2.1
203376927 | 26.67 | Mitsubishi Electric | HMSV-A-CB | Ducted Indoor Units | PUHY-P336YSNU-A | PUHY-P120YNU-A | PUHY-P120YNU-A | PUHY-P96YNU-A |  | 320000 | 11.7 | 23.2 | 3.5 | 360000 | 234000 | 2.25
203376928 | 28.5 | Mitsubishi Electric | HMSV-A-CB | Ducted Indoor Units | PUHY-P360YSNU-A | PUHY-P120YNU-A | PUHY-P120YNU-A | PUHY-P120YNU-A |  | 342000 | 11.3 | 22.4 | 3.42 | 386000 | 248000 | 2.2
203376930 | 32.33 | Mitsubishi Electric | HMSV-A-CB | Ducted Indoor Units | PUHY-P408YSNU-A | PUHY-P144YNU-A | PUHY-P144YNU-A | PUHY-P120YNU-A |  | 388000 | 11.3 | 22.2 | 3.35 | 430000 | 278000 | 2.13
203376931 | 26.67 | Mitsubishi Electric | HMSV-A-CB | Ducted Indoor Units | PUHY-P336TSNU-A | PUHY-P120TNU-A | PUHY-P120TNU-A | PUHY-P96TNU-A |  | 320000 | 11.7 | 23.2 | 3.5 | 360000 | 234000 | 2.25
203376932 | 28.5 | Mitsubishi Electric | HMSV-A-CB | Ducted Indoor Units | PUHY-P360TSNU-A | PUHY-P120TNU-A | PUHY-P120TNU-A | PUHY-P120TNU-A |  | 342000 | 11.3 | 22.4 | 3.42 | 386000 | 248000 | 2.2
203376934 | 32.33 | Mitsubishi Electric | HMSV-A-CB | Ducted Indoor Units | PUHY-P408TSNU-A | PUHY-P144TNU-A | PUHY-P144TNU-A | PUHY-P120TNU-A |  | 388000 | 11.3 | 22.2 | 3.35 | 430000 | 278000 | 2.13
203376935 | 26.67 | Mitsubishi Electric | HMSV-A-CB | Ducted Indoor Units | PUHY-EP336YSNU-A | PUHY-EP120YNU-A | PUHY-EP120YNU-A | PUHY-EP96YNU-A |  | 320000 | 12.4 | 24.3 | 3.58 | 360000 | 280000 | 2.1
203376936 | 28.5 | Mitsubishi Electric | HMSV-A-CB | Ducted Indoor Units | PUHY-EP360YSNU-A | PUHY-EP120YNU-A | PUHY-EP120YNU-A | PUHY-EP120YNU-A |  | 342000 | 12.2 | 24 | 3.51 | 386000 | 312000 | 2.1
203376938 | 32.33 | Mitsubishi Electric | HMSV-A-CB | Ducted Indoor Units | PUHY-EP408YSNU-A | PUHY-EP144YNU-A | PUHY-EP144YNU-A | PUHY-EP120YNU-A |  | 388000 | 11.7 | 23.5 | 3.45 | 430000 | 346000 | 2.17
203376939 | 26.67 | Mitsubishi Electric | HMSV-A-CB | Ducted Indoor Units | PUHY-EP336TSNU-A | PUHY-EP120TNU-A | PUHY-EP120TNU-A | PUHY-EP96TNU-A |  | 320000 | 12.4 | 24.3 | 3.58 | 360000 | 280000 | 2.1
203376940 | 28.5 | Mitsubishi Electric | HMSV-A-CB | Ducted Indoor Units | PUHY-EP360TSNU-A | PUHY-EP120TNU-A | PUHY-EP120TNU-A | PUHY-EP120TNU-A |  | 342000 | 12.2 | 24 | 3.51 | 386000 | 312000 | 2.1
203376942 | 32.33 | Mitsubishi Electric | HMSV-A-CB | Ducted Indoor Units | PUHY-EP408TSNU-A | PUHY-EP144TNU-A | PUHY-EP144TNU-A | PUHY-EP120TNU-A |  | 388000 | 11.7 | 23.5 | 3.45 | 432000 | 346000 | 2.17
203376943 | 34.17 | Mitsubishi Electric | HMSV-A-CB | Ducted Indoor Units | PUHY-P432YSNU-A | PUHY-P144YNU-A | PUHY-P144YNU-A | PUHY-P144YNU-A |  | 410000 | 11.3 | 17.3 | 3.31 | 454000 | 292000 | 2.1
203376944 | 34.17 | Mitsubishi Electric | HMSV-A-CB | Ducted Indoor Units | PUHY-P432TSNU-A | PUHY-P144TNU-A | PUHY-P144TNU-A | PUHY-P144TNU-A |  | 410000 | 11.3 | 17.3 | 3.31 | 454000 | 292000 | 2.1
203376949 | 21 | Mitsubishi Electric | HMSV-A-CB | Non-Ducted Indoor Units | PUHY-P264YSNU-A | PUHY-P96YNU-A | PUHY-P96YNU-A | PUHY-P72YNU-A |  | 252000 | 12.6 | 25.4 | 3.84 | 282000 | 186000 | 2.55
203376950 | 24.67 | Mitsubishi Electric | HMSV-A-CB | Non-Ducted Indoor Units | PUHY-P312YSNU-A | PUHY-P120YNU-A | PUHY-P120YNU-A | PUHY-P72YNU-A |  | 296000 | 11.7 | 22.2 | 3.63 | 334000 | 216000 | 2.38
203376955 | 21 | Mitsubishi Electric | HMSV-A-CB | Non-Ducted Indoor Units | PUHY-P264TSNU-A | PUHY-P96TNU-A | PUHY-P96TNU-A | PUHY-P72TNU-A |  | 252000 | 12.6 | 25.4 | 3.84 | 282000 | 186000 | 2.55
203376956 | 24.67 | Mitsubishi Electric | HMSV-A-CB | Non-Ducted Indoor Units | PUHY-P312TSNU-A | PUHY-P120TNU-A | PUHY-P120TNU-A | PUHY-P72TNU-A |  | 296000 | 11.7 | 22.2 | 3.63 | 334000 | 216000 | 2.38
203376964 | 21 | Mitsubishi Electric | HMSV-A-CB | Non-Ducted Indoor Units | PUHY-EP264YSNU-A | PUHY-EP96YNU-A | PUHY-EP96YNU-A | PUHY-EP72YNU-A |  | 252000 | 13.4 | 26 | 3.94 | 282000 | 212000 | 2.14
203376965 | 24.67 | Mitsubishi Electric | HMSV-A-CB | Non-Ducted Indoor Units | PUHY-EP312YSNU-A | PUHY-EP120YNU-A | PUHY-EP120YNU-A | PUHY-EP72YNU-A |  | 296000 | 12.6 | 23.1 | 3.78 | 334000 | 266000 | 2.16
203376973 | 21 | Mitsubishi Electric | HMSV-A-CB | Non-Ducted Indoor Units | PUHY-EP264TSNU-A | PUHY-EP96TNU-A | PUHY-EP96TNU-A | PUHY-EP72TNU-A |  | 252000 | 13.4 | 26 | 3.94 | 282000 | 212000 | 2.14
203376974 | 24.67 | Mitsubishi Electric | HMSV-A-CB | Non-Ducted Indoor Units | PUHY-EP312TSNU-A | PUHY-EP120TNU-A | PUHY-EP120TNU-A | PUHY-EP72TNU-A |  | 296000 | 12.6 | 23.1 | 3.78 | 334000 | 266000 | 2.16
203376984 | 22.83 | Mitsubishi Electric | HMSV-A-CB | Non-Ducted Indoor Units | PUHY-P288YSNU-A | PUHY-P120YNU-A | PUHY-P96YNU-A | PUHY-P72YNU-A |  | 274000 | 12.2 | 24.9 | 3.78 | 308000 | 200000 | 2.49
203376986 | 22.83 | Mitsubishi Electric | HMSV-A-CB | Non-Ducted Indoor Units | PUHY-P288TSNU-A | PUHY-P120TNU-A | PUHY-P96TNU-A | PUHY-P72TNU-A |  | 274000 | 12.2 | 24.9 | 3.78 | 308000 | 200000 | 2.49
203376988 | 22.83 | Mitsubishi Electric | HMSV-A-CB | Non-Ducted Indoor Units | PUHY-EP288YSNU-A | PUHY-EP120YNU-A | PUHY-EP96YNU-A | PUHY-EP72YNU-A |  | 274000 | 13.2 | 25.8 | 3.91 | 308000 | 234000 | 2.17
203376990 | 22.83 | Mitsubishi Electric | HMSV-A-CB | Non-Ducted Indoor Units | PUHY-EP288TSNU-A | PUHY-EP120TNU-A | PUHY-EP96TNU-A | PUHY-EP72TNU-A |  | 274000 | 13.2 | 25.8 | 3.91 | 308000 | 234000 | 2.17
203378284 | 34.17 | Mitsubishi Electric | HMSV-A-CB | Non-Ducted Indoor Units | PUHY-P432YSNU-A | PUHY-P144YNU-A | PUHY-P144YNU-A | PUHY-P144YNU-A |  | 410000 | 10.7 | 19.4 | 3.32 | 454000 | 292000 | 2.24
203378285 | 34.17 | Mitsubishi Electric | HMSV-A-CB | Non-Ducted Indoor Units | PUHY-P432TSNU-A | PUHY-P144TNU-A | PUHY-P144TNU-A | PUHY-P144TNU-A |  | 410000 | 10.7 | 19.4 | 3.32 | 454000 | 292000 | 2.24
203378286 | 32.33 | Mitsubishi Electric | HMSV-A-CB | Non-Ducted Indoor Units | PUHY-P408YSNU-A | PUHY-P144YNU-A | PUHY-P144YNU-A | PUHY-P120YNU-A |  | 388000 | 10.9 | 20.1 | 3.38 | 430000 | 278000 | 2.24
203378287 | 32.33 | Mitsubishi Electric | HMSV-A-CB | Non-Ducted Indoor Units | PUHY-P408TSNU-A | PUHY-P144TNU-A | PUHY-P144TNU-A | PUHY-P120TNU-A |  | 388000 | 10.9 | 20.1 | 3.38 | 430000 | 278000 | 2.24
203378288 | 32.33 | Mitsubishi Electric | HMSV-A-CB | Non-Ducted Indoor Units | PUHY-EP408YSNU-A | PUHY-EP144YNU-A | PUHY-EP144YNU-A | PUHY-EP120YNU-A |  | 388000 | 11.4 | 20.5 | 3.49 | 430000 | 346000 | 2.2
203378289 | 32.33 | Mitsubishi Electric | HMSV-A-CB | Non-Ducted Indoor Units | PUHY-EP408TSNU-A | PUHY-EP144TNU-A | PUHY-EP144TNU-A | PUHY-EP120TNU-A |  | 388000 | 11.4 | 20.5 | 3.49 | 432000 | 346000 | 2.2
203378294 | 26.67 | Mitsubishi Electric | HMSV-A-CB | Non-Ducted Indoor Units | PUHY-P336YSNU-A | PUHY-P120YNU-A | PUHY-P120YNU-A | PUHY-P96YNU-A |  | 320000 | 11.8 | 21.3 | 3.57 | 360000 | 234000 | 2.3
203378295 | 26.67 | Mitsubishi Electric | HMSV-A-CB | Non-Ducted Indoor Units | PUHY-P336TSNU-A | PUHY-P120TNU-A | PUHY-P120TNU-A | PUHY-P96TNU-A |  | 320000 | 11.8 | 21.3 | 3.57 | 360000 | 234000 | 2.3
203378296 | 26.67 | Mitsubishi Electric | HMSV-A-CB | Non-Ducted Indoor Units | PUHY-EP336YSNU-A | PUHY-EP120YNU-A | PUHY-EP120YNU-A | PUHY-EP96YNU-A |  | 320000 | 12.3 | 22.1 | 3.68 | 360000 | 280000 | 2.13
203378297 | 26.67 | Mitsubishi Electric | HMSV-A-CB | Non-Ducted Indoor Units | PUHY-EP336TSNU-A | PUHY-EP120TNU-A | PUHY-EP120TNU-A | PUHY-EP96TNU-A |  | 320000 | 12.3 | 22.1 | 3.68 | 360000 | 280000 | 2.13
203378298 | 28.5 | Mitsubishi Electric | HMSV-A-CB | Non-Ducted Indoor Units | PUHY-P360YSNU-A | PUHY-P120YNU-A | PUHY-P120YNU-A | PUHY-P120YNU-A |  | 342000 | 11.5 | 21.1 | 3.51 | 386000 | 248000 | 2.24
203378299 | 28.5 | Mitsubishi Electric | HMSV-A-CB | Non-Ducted Indoor Units | PUHY-P360TSNU-A | PUHY-P120TNU-A | PUHY-P120TNU-A | PUHY-P120TNU-A |  | 342000 | 11.5 | 21.1 | 3.51 | 386000 | 248000 | 2.24
203378300 | 28.5 | Mitsubishi Electric | HMSV-A-CB | Non-Ducted Indoor Units | PUHY-EP360YSNU-A | PUHY-EP120YNU-A | PUHY-EP120YNU-A | PUHY-EP120YNU-A |  | 342000 | 12.1 | 22.1 | 3.65 | 386000 | 312000 | 2.17
203378301 | 28.5 | Mitsubishi Electric | HMSV-A-CB | Non-Ducted Indoor Units | PUHY-EP360TSNU-A | PUHY-EP120TNU-A | PUHY-EP120TNU-A | PUHY-EP120TNU-A |  | 342000 | 12.1 | 22.1 | 3.65 | 386000 | 312000 | 2.17
203378309 | 34.17 | Mitsubishi Electric | HMSV-A-CB | Ducted Indoor Units | PUHY-EP432YSNU-A | PUHY-EP144YNU-A | PUHY-EP144YNU-A | PUHY-EP144YNU-A |  | 410000 | 11.4 | 18.2 | 3.41 | 454000 | 362000 | 2.21
203378310 | 34.17 | Mitsubishi Electric | HMSV-A-CB | Ducted Indoor Units | PUHY-EP432TSNU-A | PUHY-EP144TNU-A | PUHY-EP144TNU-A | PUHY-EP144TNU-A |  | 410000 | 11.4 | 18.2 | 3.41 | 456000 | 362000 | 2.21
203378337 | 21 | Trane / Mitsubishi Electric | HMSV-A-CB | Ducted Indoor Units | TUHYE2643BN40AN | TUHYE0963AN40AN | TUHYE0963AN40AN | TUHYE0723AN40AN |  | 252000 | 12.7 | 24.6 | 3.72 | 282000 | 200000 | 2.1
203378338 | 21 | Trane / Mitsubishi Electric | HMSV-A-CB | Non-Ducted Indoor Units | TUHYE2643BN40AN | TUHYE0963AN40AN | TUHYE0963AN40AN | TUHYE0723AN40AN |  | 252000 | 13.4 | 26 | 3.94 | 282000 | 212000 | 2.14
203378339 | 21 | Trane / Mitsubishi Electric | HMSV-A-CB | Ducted Indoor Units | TUHYE2644BN40AN | TUHYE0964AN40AN | TUHYE0964AN40AN | TUHYE0724AN40AN |  | 252000 | 12.7 | 24.6 | 3.72 | 282000 | 200000 | 2.1
203378340 | 21 | Trane / Mitsubishi Electric | HMSV-A-CB | Non-Ducted Indoor Units | TUHYE2644BN40AN | TUHYE0964AN40AN | TUHYE0964AN40AN | TUHYE0724AN40AN |  | 252000 | 13.4 | 26 | 3.94 | 282000 | 212000 | 2.14
203378341 | 22.83 | Trane / Mitsubishi Electric | HMSV-A-CB | Ducted Indoor Units | TUHYE2883BN40AN | TUHYE1203AN40AN | TUHYE0963AN40AN | TUHYE0723AN40AN |  | 274000 | 12.4 | 24.2 | 3.65 | 308000 | 234000 | 2.1
203378342 | 22.83 | Trane / Mitsubishi Electric | HMSV-A-CB | Non-Ducted Indoor Units | TUHYE2883BN40AN | TUHYE1203AN40AN | TUHYE0963AN40AN | TUHYE0723AN40AN |  | 274000 | 13.2 | 25.8 | 3.91 | 308000 | 234000 | 2.17
203378343 | 22.83 | Trane / Mitsubishi Electric | HMSV-A-CB | Ducted Indoor Units | TUHYE2884BN40AN | TUHYE1204AN40AN | TUHYE0964AN40AN | TUHYE0724AN40AN |  | 274000 | 12.4 | 24.2 | 3.65 | 308000 | 234000 | 2.1
203378344 | 22.83 | Trane / Mitsubishi Electric | HMSV-A-CB | Non-Ducted Indoor Units | TUHYE2884BN40AN | TUHYE1204AN40AN | TUHYE0964AN40AN | TUHYE0724AN40AN |  | 274000 | 13.2 | 25.8 | 3.91 | 308000 | 234000 | 2.17
203378345 | 24.67 | Trane / Mitsubishi Electric | HMSV-A-CB | Ducted Indoor Units | TUHYE3123BN40AN | TUHYE1203AN40AN | TUHYE1203AN40AN | TUHYE0723AN40AN |  | 296000 | 12.2 | 23.9 | 3.58 | 334000 | 266000 | 2.1
203378346 | 24.67 | Trane / Mitsubishi Electric | HMSV-A-CB | Non-Ducted Indoor Units | TUHYE3123BN40AN | TUHYE1203AN40AN | TUHYE1203AN40AN | TUHYE0723AN40AN |  | 296000 | 12.6 | 23.1 | 3.78 | 334000 | 266000 | 2.16
203378347 | 24.67 | Trane / Mitsubishi Electric | HMSV-A-CB | Ducted Indoor Units | TUHYE3124BN40AN | TUHYE1204AN40AN | TUHYE1204AN40AN | TUHYE0724AN40AN |  | 296000 | 12.2 | 23.9 | 3.58 | 334000 | 266000 | 2.1
203378348 | 24.67 | Trane / Mitsubishi Electric | HMSV-A-CB | Non-Ducted Indoor Units | TUHYE3124BN40AN | TUHYE1204AN40AN | TUHYE1204AN40AN | TUHYE0724AN40AN |  | 296000 | 12.6 | 23.1 | 3.78 | 334000 | 266000 | 2.16
203378349 | 26.67 | Trane / Mitsubishi Electric | HMSV-A-CB | Ducted Indoor Units | TUHYE3363BN40AN | TUHYE1203AN40AN | TUHYE1203AN40AN | TUHYE0963AN40AN |  | 320000 | 12.4 | 24.3 | 3.58 | 360000 | 280000 | 2.1
203378350 | 26.67 | Trane / Mitsubishi Electric | HMSV-A-CB | Ducted Indoor Units | TUHYE3364BN40AN | TUHYE1204AN40AN | TUHYE1204AN40AN | TUHYE0964AN40AN |  | 320000 | 12.4 | 24.3 | 3.58 | 360000 | 280000 | 2.1
203378351 | 28.5 | Trane / Mitsubishi Electric | HMSV-A-CB | Ducted Indoor Units | TUHYE3603BN40AN | TUHYE1203AN40AN | TUHYE1203AN40AN | TUHYE1203AN40AN |  | 342000 | 12.2 | 24 | 3.51 | 386000 | 312000 | 2.1
203378352 | 28.5 | Trane / Mitsubishi Electric | HMSV-A-CB | Ducted Indoor Units | TUHYE3604BN40AN | TUHYE1204AN40AN | TUHYE1204AN40AN | TUHYE1204AN40AN |  | 342000 | 12.2 | 24 | 3.51 | 386000 | 312000 | 2.1
203378355 | 32.33 | Trane / Mitsubishi Electric | HMSV-A-CB | Ducted Indoor Units | TUHYE4083BN40AN | TUHYE1443AN40AN | TUHYE1443AN40AN | TUHYE1203AN40AN |  | 388000 | 11.7 | 23.5 | 3.45 | 430000 | 346000 | 2.17
203378356 | 32.33 | Trane / Mitsubishi Electric | HMSV-A-CB | Ducted Indoor Units | TUHYE4084BN40AN | TUHYE1444AN40AN | TUHYE1444AN40AN | TUHYE1204AN40AN |  | 388000 | 11.7 | 23.5 | 3.45 | 430000 | 346000 | 2.17
203378403 | 21 | Trane / Mitsubishi Electric | HMSV-A-CB | Ducted Indoor Units | TUHYP2643BN40AN | TUHYP0963AN40AN | TUHYP0963AN40AN | TUHYP0723AN40AN |  | 252000 | 12.2 | 24.3 | 3.66 | 282000 | 186000 | 2.33
203378404 | 21 | Trane / Mitsubishi Electric | HMSV-A-CB | Non-Ducted Indoor Units | TUHYP2643BN40AN | TUHYP0963AN40AN | TUHYP0963AN40AN | TUHYP0723AN40AN |  | 252000 | 12.6 | 25.4 | 3.84 | 282000 | 186000 | 2.55
203378405 | 21 | Trane / Mitsubishi Electric | HMSV-A-CB | Ducted Indoor Units | TUHYP2644BN40AN | TUHYP0964AN40AN | TUHYP0964AN40AN | TUHYP0724AN40AN |  | 252000 | 12.2 | 24.3 | 3.66 | 282000 | 186000 | 2.33
203378406 | 21 | Trane / Mitsubishi Electric | HMSV-A-CB | Non-Ducted Indoor Units | TUHYP2644BN40AN | TUHYP0964AN40AN | TUHYP0964AN40AN | TUHYP0724AN40AN |  | 252000 | 12.6 | 25.4 | 3.84 | 282000 | 186000 | 2.55
203378407 | 22.83 | Trane / Mitsubishi Electric | HMSV-A-CB | Ducted Indoor Units | TUHYP2883BN40AN | TUHYP1203AN40AN | TUHYP0963AN40AN | TUHYP0723AN40AN |  | 274000 | 11.9 | 23.5 | 3.58 | 308000 | 200000 | 2.27
203378408 | 22.83 | Trane / Mitsubishi Electric | HMSV-A-CB | Non-Ducted Indoor Units | TUHYP2883BN40AN | TUHYP1203AN40AN | TUHYP0963AN40AN | TUHYP0723AN40AN |  | 274000 | 12.2 | 24.9 | 3.78 | 308000 | 200000 | 2.49
203378409 | 22.83 | Trane / Mitsubishi Electric | HMSV-A-CB | Ducted Indoor Units | TUHYP2884BN40AN | TUHYP1204AN40AN | TUHYP0964AN40AN | TUHYP0724AN40AN |  | 274000 | 11.9 | 23.5 | 3.58 | 308000 | 200000 | 2.27
203378410 | 22.83 | Trane / Mitsubishi Electric | HMSV-A-CB | Non-Ducted Indoor Units | TUHYP2884BN40AN | TUHYP1204AN40AN | TUHYP0964AN40AN | TUHYP0724AN40AN |  | 274000 | 12.2 | 24.9 | 3.78 | 308000 | 200000 | 2.49
203378411 | 24.67 | Trane / Mitsubishi Electric | HMSV-A-CB | Ducted Indoor Units | TUHYP3123BN40AN | TUHYP1203AN40AN | TUHYP1203AN40AN | TUHYP0723AN40AN |  | 296000 | 11.6 | 22.7 | 3.5 | 334000 | 216000 | 2.22
203378412 | 24.67 | Trane / Mitsubishi Electric | HMSV-A-CB | Non-Ducted Indoor Units | TUHYP3123BN40AN | TUHYP1203AN40AN | TUHYP1203AN40AN | TUHYP0723AN40AN |  | 296000 | 11.7 | 22.2 | 3.63 | 334000 | 216000 | 2.38
203378413 | 24.67 | Trane / Mitsubishi Electric | HMSV-A-CB | Ducted Indoor Units | TUHYP3124BN40AN | TUHYP1204AN40AN | TUHYP1204AN40AN | TUHYP0724AN40AN |  | 296000 | 11.6 | 22.7 | 3.5 | 334000 | 216000 | 2.22
203378414 | 24.67 | Trane / Mitsubishi Electric | HMSV-A-CB | Non-Ducted Indoor Units | TUHYP3124BN40AN | TUHYP1204AN40AN | TUHYP1204AN40AN | TUHYP0724AN40AN |  | 296000 | 11.7 | 22.2 | 3.63 | 334000 | 216000 | 2.38
203378415 | 26.67 | Trane / Mitsubishi Electric | HMSV-A-CB | Ducted Indoor Units | TUHYP3363BN40AN | TUHYP1203AN40AN | TUHYP1203AN40AN | TUHYP0963AN40AN |  | 320000 | 11.7 | 23.2 | 3.5 | 360000 | 234000 | 2.25
203378416 | 26.67 | Trane / Mitsubishi Electric | HMSV-A-CB | Ducted Indoor Units | TUHYP3364BN40AN | TUHYP1204AN40AN | TUHYP1204AN40AN | TUHYP0964AN40AN |  | 320000 | 11.7 | 23.2 | 3.5 | 360000 | 234000 | 2.25
203378417 | 28.5 | Trane / Mitsubishi Electric | HMSV-A-CB | Ducted Indoor Units | TUHYP3603BN40AN | TUHYP1203AN40AN | TUHYP1203AN40AN | TUHYP1203AN40AN |  | 342000 | 11.3 | 22.4 | 3.42 | 386000 | 248000 | 2.2
203378418 | 28.5 | Trane / Mitsubishi Electric | HMSV-A-CB | Ducted Indoor Units | TUHYP3604BN40AN | TUHYP1204AN40AN | TUHYP1204AN40AN | TUHYP1204AN40AN |  | 342000 | 11.3 | 22.4 | 3.42 | 386000 | 248000 | 2.2
203378421 | 32.33 | Trane / Mitsubishi Electric | HMSV-A-CB | Ducted Indoor Units | TUHYP4083BN40AN | TUHYP1443AN40AN | TUHYP1443AN40AN | TUHYP1203AN40AN |  | 388000 | 11.3 | 22.2 | 3.35 | 430000 | 278000 | 2.13
203378422 | 32.33 | Trane / Mitsubishi Electric | HMSV-A-CB | Ducted Indoor Units | TUHYP4084BN40AN | TUHYP1444AN40AN | TUHYP1444AN40AN | TUHYP1204AN40AN |  | 388000 | 11.3 | 22.2 | 3.35 | 430000 | 278000 | 2.13
203378423 | 34.17 | Trane / Mitsubishi Electric | HMSV-A-CB | Ducted Indoor Units | TUHYP4323BN40AN | TUHYP1443AN40AN | TUHYP1443AN40AN | TUHYP1443AN40AN |  | 410000 | 11.3 | 17.3 | 3.31 | 454000 | 292000 | 2.1
203378424 | 34.17 | Trane / Mitsubishi Electric | HMSV-A-CB | Ducted Indoor Units | TUHYP4324BN40AN | TUHYP1444AN40AN | TUHYP1444AN40AN | TUHYP1444AN40AN |  | 410000 | 11.3 | 17.3 | 3.31 | 454000 | 292000 | 2.1
203378437 | 34.17 | Mitsubishi Electric | HMSV-A-CB | Non-Ducted Indoor Units | PUHY-EP432YSNU-A | PUHY-EP144YNU-A | PUHY-EP144YNU-A | PUHY-EP144YNU-A |  | 410000 | 11.1 | 20.1 | 3.41 | 454000 | 362000 | 2.22
203378438 | 34.17 | Mitsubishi Electric | HMSV-A-CB | Non-Ducted Indoor Units | PUHY-EP432TSNU-A | PUHY-EP144TNU-A | PUHY-EP144TNU-A | PUHY-EP144TNU-A |  | 410000 | 11.1 | 20.1 | 3.41 | 456000 | 362000 | 2.22
203378443 | 34.17 | Trane / Mitsubishi Electric | HMSV-A-CB | Non-Ducted Indoor Units | TUHYP4323BN40AN | TUHYP1443AN40AN | TUHYP1443AN40AN | TUHYP1443AN40AN |  | 410000 | 10.7 | 19.4 | 3.32 | 454000 | 292000 | 2.24
203378444 | 34.17 | Trane / Mitsubishi Electric | HMSV-A-CB | Non-Ducted Indoor Units | TUHYP4324BN40AN | TUHYP1444AN40AN | TUHYP1444AN40AN | TUHYP1444AN40AN |  | 410000 | 10.7 | 19.4 | 3.32 | 454000 | 292000 | 2.24
203378445 | 32.33 | Trane / Mitsubishi Electric | HMSV-A-CB | Non-Ducted Indoor Units | TUHYE4083BN40AN | TUHYE1443AN40AN | TUHYE1443AN40AN | TUHYE1203AN40AN |  | 388000 | 11.4 | 20.5 | 3.49 | 430000 | 346000 | 2.2
203378446 | 32.33 | Trane / Mitsubishi Electric | HMSV-A-CB | Non-Ducted Indoor Units | TUHYE4084BN40AN | TUHYE1444AN40AN | TUHYE1444AN40AN | TUHYE1204AN40AN |  | 388000 | 11.4 | 20.5 | 3.49 | 430000 | 346000 | 2.2
203378447 | 32.33 | Trane / Mitsubishi Electric | HMSV-A-CB | Non-Ducted Indoor Units | TUHYP4083BN40AN | TUHYP1443AN40AN | TUHYP1443AN40AN | TUHYP1203AN40AN |  | 388000 | 10.9 | 20.1 | 3.38 | 430000 | 278000 | 2.24
203378448 | 32.33 | Trane / Mitsubishi Electric | HMSV-A-CB | Non-Ducted Indoor Units | TUHYP4084BN40AN | TUHYP1444AN40AN | TUHYP1444AN40AN | TUHYP1204AN40AN |  | 388000 | 10.9 | 20.1 | 3.38 | 430000 | 278000 | 2.24
203378453 | 26.67 | Trane / Mitsubishi Electric | HMSV-A-CB | Non-Ducted Indoor Units | TUHYE3363BN40AN | TUHYE1203AN40AN | TUHYE1203AN40AN | TUHYE0963AN40AN |  | 320000 | 12.3 | 22.1 | 3.68 | 360000 | 280000 | 2.13
203378454 | 26.67 | Trane / Mitsubishi Electric | HMSV-A-CB | Non-Ducted Indoor Units | TUHYE3364BN40AN | TUHYE1204AN40AN | TUHYE1204AN40AN | TUHYE0964AN40AN |  | 320000 | 12.3 | 22.1 | 3.68 | 360000 | 280000 | 2.13
203378455 | 28.5 | Trane / Mitsubishi Electric | HMSV-A-CB | Non-Ducted Indoor Units | TUHYE3603BN40AN | TUHYE1203AN40AN | TUHYE1203AN40AN | TUHYE1203AN40AN |  | 342000 | 12.1 | 22.1 | 3.65 | 386000 | 312000 | 2.17
203378456 | 28.5 | Trane / Mitsubishi Electric | HMSV-A-CB | Non-Ducted Indoor Units | TUHYE3604BN40AN | TUHYE1204AN40AN | TUHYE1204AN40AN | TUHYE1204AN40AN |  | 342000 | 12.1 | 22.1 | 3.65 | 386000 | 312000 | 2.17
203378457 | 26.67 | Trane / Mitsubishi Electric | HMSV-A-CB | Non-Ducted Indoor Units | TUHYP3363BN40AN | TUHYP1203AN40AN | TUHYP1203AN40AN | TUHYP0963AN40AN |  | 320000 | 11.8 | 21.3 | 3.57 | 360000 | 234000 | 2.3
203378458 | 26.67 | Trane / Mitsubishi Electric | HMSV-A-CB | Non-Ducted Indoor Units | TUHYP3364BN40AN | TUHYP1204AN40AN | TUHYP1204AN40AN | TUHYP0964AN40AN |  | 320000 | 11.8 | 21.3 | 3.57 | 360000 | 234000 | 2.3
203378459 | 28.5 | Trane / Mitsubishi Electric | HMSV-A-CB | Non-Ducted Indoor Units | TUHYP3603BN40AN | TUHYP1203AN40AN | TUHYP1203AN40AN | TUHYP1203AN40AN |  | 342000 | 11.5 | 21.1 | 3.51 | 386000 | 248000 | 2.24
203378460 | 28.5 | Trane / Mitsubishi Electric | HMSV-A-CB | Non-Ducted Indoor Units | TUHYP3604BN40AN | TUHYP1204AN40AN | TUHYP1204AN40AN | TUHYP1204AN40AN |  | 342000 | 11.5 | 21.1 | 3.51 | 386000 | 248000 | 2.24
203378468 | 34.17 | Trane / Mitsubishi Electric | HMSV-A-CB | Ducted Indoor Units | TUHYE4323BN40AN | TUHYE1443AN40AN | TUHYE1443AN40AN | TUHYE1443AN40AN |  | 410000 | 11.4 | 18.2 | 3.41 | 454000 | 362000 | 2.21
203378469 | 34.17 | Trane / Mitsubishi Electric | HMSV-A-CB | Ducted Indoor Units | TUHYE4324BN40AN | TUHYE1444AN40AN | TUHYE1444AN40AN | TUHYE1444AN40AN |  | 410000 | 11.4 | 18.2 | 3.41 | 454000 | 362000 | 2.21
203378470 | 34.17 | Trane / Mitsubishi Electric | HMSV-A-CB | Non-Ducted Indoor Units | TUHYE4323BN40AN | TUHYE1443AN40AN | TUHYE1443AN40AN | TUHYE1443AN40AN |  | 410000 | 11.1 | 20.1 | 3.41 | 454000 | 362000 | 2.22
203378471 | 34.17 | Trane / Mitsubishi Electric | HMSV-A-CB | Non-Ducted Indoor Units | TUHYE4324BN40AN | TUHYE1444AN40AN | TUHYE1444AN40AN | TUHYE1444AN40AN |  | 410000 | 11.1 | 20.1 | 3.41 | 454000 | 362000 | 2.22
203381064 | 20.83 | Mitsubishi Electric | HMSR-A-CB | Mixed Ducted and Non-Ducted Indoor Units | PURY-EP264TSNU-A | PURY-EP144TNU-A | PURY-EP120TNU-A |  |  | 250000 | 11.6 | 23.65 | 3.44 | 280000 | 180000 | 2.06
203381065 | 20.83 | Mitsubishi Electric | HMSR-A-CB | Mixed Ducted and Non-Ducted Indoor Units | PURY-EP264YSNU-A | PURY-EP144YNU-A | PURY-EP120YNU-A |  |  | 250000 | 11.6 | 23.65 | 3.44 | 280000 | 180000 | 2.06
203381066 | 22.83 | Mitsubishi Electric | HMSR-A-CB | Mixed Ducted and Non-Ducted Indoor Units | PURY-EP288TSNU-A | PURY-EP144TNU-A | PURY-EP144TNU-A |  |  | 274000 | 11.2 | 23.6 | 3.36 | 304000 | 196000 | 2.06
203381067 | 22.83 | Mitsubishi Electric | HMSR-A-CB | Mixed Ducted and Non-Ducted Indoor Units | PURY-EP288YSNU-A | PURY-EP144YNU-A | PURY-EP144YNU-A |  |  | 274000 | 11.2 | 23.6 | 3.36 | 304000 | 196000 | 2.06
203381068 | 24.67 | Mitsubishi Electric | HMSR-A-CB | Mixed Ducted and Non-Ducted Indoor Units | PURY-EP312TSNU-A | PURY-EP168TNU-A | PURY-EP144TNU-A |  |  | 296000 | 10.8 | 22.25 | 3.3 | 334000 | 210000 | 2.06
203381069 | 24.67 | Mitsubishi Electric | HMSR-A-CB | Mixed Ducted and Non-Ducted Indoor Units | PURY-EP312YSNU-A | PURY-EP168YNU-A | PURY-EP144YNU-A |  |  | 296000 | 10.8 | 22.25 | 3.3 | 334000 | 210000 | 2.06
203381070 | 26.67 | Mitsubishi Electric | HMSR-A-CB | Mixed Ducted and Non-Ducted Indoor Units | PURY-EP336TSNU-A | PURY-EP168TNU-A | PURY-EP168TNU-A |  |  | 320000 | 10.4 | 21.25 | 3.25 | 360000 | 220000 | 2.08
203381071 | 26.67 | Mitsubishi Electric | HMSR-A-CB | Mixed Ducted and Non-Ducted Indoor Units | PURY-EP336YSNU-A | PURY-EP168YNU-A | PURY-EP168YNU-A |  |  | 320000 | 10.4 | 21.25 | 3.25 | 360000 | 220000 | 2.08
203381087 | 21 | Mitsubishi Electric | HMSV-A-CB | Mixed Ducted and Non-Ducted Indoor Units | PUHY-EP264TSNU-A | PUHY-EP96TNU-A | PUHY-EP96TNU-A | PUHY-EP72TNU-A |  | 252000 | 13.05 | 25.3 | 3.83 | 282000 | 212000 | 2.12
203381088 | 21 | Mitsubishi Electric | HMSV-A-CB | Mixed Ducted and Non-Ducted Indoor Units | PUHY-EP264YSNU-A | PUHY-EP96YNU-A | PUHY-EP96YNU-A | PUHY-EP72YNU-A |  | 252000 | 13.05 | 25.3 | 3.83 | 282000 | 212000 | 2.12
203381089 | 22.83 | Mitsubishi Electric | HMSV-A-CB | Mixed Ducted and Non-Ducted Indoor Units | PUHY-EP288TSNU-A | PUHY-EP120TNU-A | PUHY-EP96TNU-A | PUHY-EP72TNU-A |  | 274000 | 12.8 | 25 | 3.78 | 308000 | 234000 | 2.13
203381090 | 22.83 | Mitsubishi Electric | HMSV-A-CB | Mixed Ducted and Non-Ducted Indoor Units | PUHY-EP288YSNU-A | PUHY-EP120YNU-A | PUHY-EP96YNU-A | PUHY-EP72YNU-A |  | 274000 | 12.8 | 25 | 3.78 | 308000 | 234000 | 2.13
203381091 | 24.67 | Mitsubishi Electric | HMSV-A-CB | Mixed Ducted and Non-Ducted Indoor Units | PUHY-EP312TSNU-A | PUHY-EP120TNU-A | PUHY-EP120TNU-A | PUHY-EP72TNU-A |  | 296000 | 12.4 | 23.5 | 3.68 | 334000 | 266000 | 2.13
203381092 | 24.67 | Mitsubishi Electric | HMSV-A-CB | Mixed Ducted and Non-Ducted Indoor Units | PUHY-EP312YSNU-A | PUHY-EP120YNU-A | PUHY-EP120YNU-A | PUHY-EP72YNU-A |  | 296000 | 12.4 | 23.5 | 3.68 | 334000 | 266000 | 2.13
203381093 | 26.67 | Mitsubishi Electric | HMSV-A-CB | Mixed Ducted and Non-Ducted Indoor Units | PUHY-EP336TSNU-A | PUHY-EP120TNU-A | PUHY-EP120TNU-A | PUHY-EP96TNU-A |  | 320000 | 12.35 | 23.2 | 3.63 | 360000 | 280000 | 2.11
203381094 | 26.67 | Mitsubishi Electric | HMSV-A-CB | Mixed Ducted and Non-Ducted Indoor Units | PUHY-EP336YSNU-A | PUHY-EP120YNU-A | PUHY-EP120YNU-A | PUHY-EP96YNU-A |  | 320000 | 12.35 | 23.2 | 3.63 | 360000 | 280000 | 2.11
203381095 | 28.5 | Mitsubishi Electric | HMSV-A-CB | Mixed Ducted and Non-Ducted Indoor Units | PUHY-EP360TSNU-A | PUHY-EP120TNU-A | PUHY-EP120TNU-A | PUHY-EP120TNU-A |  | 342000 | 12.15 | 23.05 | 3.58 | 386000 | 312000 | 2.13
203381096 | 28.5 | Mitsubishi Electric | HMSV-A-CB | Mixed Ducted and Non-Ducted Indoor Units | PUHY-EP360YSNU-A | PUHY-EP120YNU-A | PUHY-EP120YNU-A | PUHY-EP120YNU-A |  | 342000 | 12.15 | 23.05 | 3.58 | 386000 | 312000 | 2.13
203381099 | 32.33 | Mitsubishi Electric | HMSV-A-CB | Mixed Ducted and Non-Ducted Indoor Units | PUHY-EP408TSNU-A | PUHY-EP144TNU-A | PUHY-EP144TNU-A | PUHY-EP120TNU-A |  | 388000 | 11.55 | 22 | 3.47 | 432000 | 346000 | 2.18
203381100 | 32.33 | Mitsubishi Electric | HMSV-A-CB | Mixed Ducted and Non-Ducted Indoor Units | PUHY-EP408YSNU-A | PUHY-EP144YNU-A | PUHY-EP144YNU-A | PUHY-EP120YNU-A |  | 388000 | 11.55 | 22 | 3.47 | 430000 | 346000 | 2.18
203381101 | 34.17 | Mitsubishi Electric | HMSV-A-CB | Mixed Ducted and Non-Ducted Indoor Units | PUHY-EP432TSNU-A | PUHY-EP144TNU-A | PUHY-EP144TNU-A | PUHY-EP144TNU-A |  | 410000 | 11.25 | 19.15 | 3.41 | 456000 | 362000 | 2.21
203381102 | 34.17 | Mitsubishi Electric | HMSV-A-CB | Mixed Ducted and Non-Ducted Indoor Units | PUHY-EP432YSNU-A | PUHY-EP144YNU-A | PUHY-EP144YNU-A | PUHY-EP144YNU-A |  | 410000 | 11.25 | 19.15 | 3.41 | 454000 | 362000 | 2.21
203381131 | 21 | Mitsubishi Electric | HMSV-A-CB | Mixed Ducted and Non-Ducted Indoor Units | PUHY-P264TSNU-A | PUHY-P96TNU-A | PUHY-P96TNU-A | PUHY-P72TNU-A |  | 252000 | 12.4 | 24.85 | 3.75 | 282000 | 186000 | 2.44
203381132 | 21 | Mitsubishi Electric | HMSV-A-CB | Mixed Ducted and Non-Ducted Indoor Units | PUHY-P264YSNU-A | PUHY-P96YNU-A | PUHY-P96YNU-A | PUHY-P72YNU-A |  | 252000 | 12.4 | 24.85 | 3.75 | 282000 | 186000 | 2.44
203381133 | 22.83 | Mitsubishi Electric | HMSV-A-CB | Mixed Ducted and Non-Ducted Indoor Units | PUHY-P288TSNU-A | PUHY-P120TNU-A | PUHY-P96TNU-A | PUHY-P72TNU-A |  | 274000 | 12.05 | 24.2 | 3.68 | 308000 | 200000 | 2.38
203381134 | 22.83 | Mitsubishi Electric | HMSV-A-CB | Mixed Ducted and Non-Ducted Indoor Units | PUHY-P288YSNU-A | PUHY-P120YNU-A | PUHY-P96YNU-A | PUHY-P72YNU-A |  | 274000 | 12.05 | 24.2 | 3.68 | 308000 | 200000 | 2.38
203381135 | 24.67 | Mitsubishi Electric | HMSV-A-CB | Mixed Ducted and Non-Ducted Indoor Units | PUHY-P312TSNU-A | PUHY-P120TNU-A | PUHY-P120TNU-A | PUHY-P72TNU-A |  | 296000 | 11.65 | 22.45 | 3.56 | 334000 | 216000 | 2.3
203381136 | 24.67 | Mitsubishi Electric | HMSV-A-CB | Mixed Ducted and Non-Ducted Indoor Units | PUHY-P312YSNU-A | PUHY-P120YNU-A | PUHY-P120YNU-A | PUHY-P72YNU-A |  | 296000 | 11.65 | 22.45 | 3.56 | 334000 | 216000 | 2.3
203381137 | 26.67 | Mitsubishi Electric | HMSV-A-CB | Mixed Ducted and Non-Ducted Indoor Units | PUHY-P336TSNU-A | PUHY-P120TNU-A | PUHY-P120TNU-A | PUHY-P96TNU-A |  | 320000 | 11.75 | 22.25 | 3.53 | 360000 | 234000 | 2.27
203381138 | 26.67 | Mitsubishi Electric | HMSV-A-CB | Mixed Ducted and Non-Ducted Indoor Units | PUHY-P336YSNU-A | PUHY-P120YNU-A | PUHY-P120YNU-A | PUHY-P96YNU-A |  | 320000 | 11.75 | 22.25 | 3.53 | 360000 | 234000 | 2.27
203381139 | 28.5 | Mitsubishi Electric | HMSV-A-CB | Mixed Ducted and Non-Ducted Indoor Units | PUHY-P360TSNU-A | PUHY-P120TNU-A | PUHY-P120TNU-A | PUHY-P120TNU-A |  | 342000 | 11.4 | 21.75 | 3.46 | 386000 | 248000 | 2.22
203381140 | 28.5 | Mitsubishi Electric | HMSV-A-CB | Mixed Ducted and Non-Ducted Indoor Units | PUHY-P360YSNU-A | PUHY-P120YNU-A | PUHY-P120YNU-A | PUHY-P120YNU-A |  | 342000 | 11.4 | 21.75 | 3.46 | 386000 | 248000 | 2.22
203381143 | 32.33 | Mitsubishi Electric | HMSV-A-CB | Mixed Ducted and Non-Ducted Indoor Units | PUHY-P408TSNU-A | PUHY-P144TNU-A | PUHY-P144TNU-A | PUHY-P120TNU-A |  | 388000 | 11.1 | 21.15 | 3.36 | 430000 | 278000 | 2.18
203381144 | 32.33 | Mitsubishi Electric | HMSV-A-CB | Mixed Ducted and Non-Ducted Indoor Units | PUHY-P408YSNU-A | PUHY-P144YNU-A | PUHY-P144YNU-A | PUHY-P120YNU-A |  | 388000 | 11.1 | 21.15 | 3.36 | 430000 | 278000 | 2.18
203381145 | 34.17 | Mitsubishi Electric | HMSV-A-CB | Mixed Ducted and Non-Ducted Indoor Units | PUHY-P432TSNU-A | PUHY-P144TNU-A | PUHY-P144TNU-A | PUHY-P144TNU-A |  | 410000 | 11 | 18.35 | 3.31 | 454000 | 292000 | 2.17
203381146 | 34.17 | Mitsubishi Electric | HMSV-A-CB | Mixed Ducted and Non-Ducted Indoor Units | PUHY-P432YSNU-A | PUHY-P144YNU-A | PUHY-P144YNU-A | PUHY-P144YNU-A |  | 410000 | 11 | 18.35 | 3.31 | 454000 | 292000 | 2.17
201994686 | 23.67 | Day&night | HMSV-A-CB | Non-Ducted Indoor Units | 38VMA312HDS5-1 | 38VMA120HDS5-1 | 38VMA096HDS5-1 | 38VMA096HDS5-1 |  | 284000 | 10.49 | 19 | 3.43 | 320000 | 218000 | 2.3
201994687 | 23.67 | Day&night | HMSV-A-CB | Ducted Indoor Units | 38VMA312HDS5-1 | 38VMA120HDS5-1 | 38VMA096HDS5-1 | 38VMA096HDS5-1 |  | 284000 | 10.07 | 18.52 | 3.3 | 320000 | 218000 | 2.24
201994689 | 25.33 | Day&night | HMSV-A-CB | Non-Ducted Indoor Units | 38VMA336HDS5-1 | 38VMA120HDS5-1 | 38VMA120HDS5-1 | 38VMA096HDS5-1 |  | 304000 | 10.03 | 18.05 | 3.31 | 338000 | 224000 | 2.2
201994691 | 25.33 | Day&night | HMSV-A-CB | Ducted Indoor Units | 38VMA336HDS5-1 | 38VMA120HDS5-1 | 38VMA120HDS5-1 | 38VMA096HDS5-1 |  | 304000 | 9.85 | 17.8 | 3.25 | 338000 | 224000 | 2.17
201994739 | 23.67 | Day&night | HMSV-A-CB | Non-Ducted Indoor Units | 38VMA312HDS6-1 | 38VMA120HDS6-1 | 38VMA096HDS6-1 | 38VMA096HDS6-1 |  | 284000 | 10.49 | 19 | 3.43 | 320000 | 218000 | 2.3
201994741 | 23.67 | Day&night | HMSV-A-CB | Ducted Indoor Units | 38VMA312HDS6-1 | 38VMA120HDS6-1 | 38VMA096HDS6-1 | 38VMA096HDS6-1 |  | 284000 | 10.07 | 18.52 | 3.3 | 320000 | 218000 | 2.24
201994742 | 25.33 | Day&night | HMSV-A-CB | Non-Ducted Indoor Units | 38VMA336HDS6-1 | 38VMA120HDS6-1 | 38VMA120HDS6-1 | 38VMA096HDS6-1 |  | 304000 | 10.03 | 18.05 | 3.31 | 338000 | 224000 | 2.2
201994744 | 25.33 | Day&night | HMSV-A-CB | Ducted Indoor Units | 38VMA336HDS6-1 | 38VMA120HDS6-1 | 38VMA120HDS6-1 | 38VMA096HDS6-1 |  | 304000 | 9.85 | 17.8 | 3.25 | 338000 | 224000 | 2.17
201994790 | 20.67 | Day&night | HMSR-A-CB | Non-Ducted Indoor Units | 38VMA264RDS5-1 | 38VMA264RDS5-1 |  |  |  | 248000 | 10.1 | 20 | 3.36 | 274000 | 186000 | 2.3
201994832 | 20.67 | Day&night | HMSR-A-CB | Non-Ducted Indoor Units | 38VMA264RDS6-1 | 38VMA264RDS6-1 |  |  |  | 248000 | 10.1 | 20 | 3.36 | 274000 | 186000 | 2.3
10255984 | 20.83 | INNOVAIR | HMSV-A-CB | Non-Ducted Indoor Units | VEP264C432Y | VEP072C432Y | VEP096C432Y | VEP096C432Y |  | 250000 | 10.5 | 20.5 | 3.35 | 282000 | 186000 | 2.2
10257462 | 22.83 | LENNOX VRF | HMSV-A-CB | Non-Ducted Indoor Units | VEP288C432Y | VEP096C432Y | VEP096C432Y | VEP096C432Y |  | 274000 | 10.2 | 20.5 | 3.3 | 308000 | 200000 | 2.2
10032811 | 20.83 | GREE | HMSV-A-CB | Non-Ducted Indoor Units | GMV-264WM/B-F(U) | GMV-72WM/B-F(U) | GMV-96WM/B-F(U) | GMV-96WM/B-F(U) |  | 250000 | 10.5 | 20.5 | 3.35 | 282000 | 186000 | 2.2
10035095 | 22.83 | GREE | HMSV-A-CB | Non-Ducted Indoor Units | GMV-288WM/B-F(U) | GMV-96WM/B-F(U) | GMV-96WM/B-F(U) | GMV-96WM/B-F(U) |  | 274000 | 10.2 | 20.5 | 3.3 | 308000 | 200000 | 2.2
10257465 | 20.83 | LENNOX VRF | HMSV-A-CB | Non-Ducted Indoor Units | VEP264C432Y | VEP072C432Y | VEP096C432Y | VEP096C432Y |  | 250000 | 10.5 | 20.5 | 3.35 | 282000 | 186000 | 2.2
10267488 | 22.83 | GREE | HMSV-A-CB | Non-Ducted Indoor Units | GMV-288WM/B-U(U) | GMV-96WM/B-U(U) | GMV-96WM/B-U(U) | GMV-96WM/B-U(U) |  | 274000 | 10.2 | 20.5 | 3.3 | 308000 | 200000 | 2.2
10267489 | 22.83 | GREE | HMSV-A-CB | Mixed Ducted and Non-Ducted Indoor Units | GMV-288WM/B-U(U) | GMV-96WM/B-U(U) | GMV-96WM/B-U(U) | GMV-96WM/B-U(U) |  | 274000 | 10.35 | 20.25 | 3.27 | 308000 | 200000 | 2.2
10267485 | 20.83 | GREE | HMSV-A-CB | Non-Ducted Indoor Units | GMV-264WM/B-U(U) | GMV-72WM/B-U(U) | GMV-96WM/B-U(U) | GMV-96WM/B-U(U) |  | 250000 | 10.5 | 20.5 | 3.35 | 282000 | 186000 | 2.2
10267486 | 20.83 | GREE | HMSV-A-CB | Mixed Ducted and Non-Ducted Indoor Units | GMV-264WM/B-U(U) | GMV-72WM/B-U(U) | GMV-96WM/B-U(U) | GMV-96WM/B-U(U) |  | 250000 | 10.5 | 20.5 | 3.32 | 282000 | 186000 | 2.2
10267492 | 24.67 | GREE | HMSV-A-CB | Mixed Ducted and Non-Ducted Indoor Units | GMV-312WM/B-U(U) | GMV-96WM/B-U(U) | GMV-96WM/B-U(U) | GMV-120WM/B-U(U) |  | 296000 | 10.35 | 20 | 3.25 | 334000 | 206000 | 2.2
10267498 | 28.5 | GREE | HMSV-A-CB | Mixed Ducted and Non-Ducted Indoor Units | GMV-360WM/B-U(U) | GMV-120WM/B-U(U) | GMV-120WM/B-U(U) | GMV-120WM/B-U(U) |  | 342000 | 10.2 | 19.25 | 3.25 | 384000 | 250000 | 2.2
10306453 | 20.83 | INNOVAIR | HMSV-A-CB | Non-Ducted Indoor Units | IOV264H3CDC745(A) | IOV072H3CDC712(A) | IOV096H3CDC716(A) | IOV096H3CDC716(A) |  | 250000 | 10.5 | 20.5 | 3.35 | 282000 | 186000 | 2.2
10306455 | 22.83 | INNOVAIR | HMSV-A-CB | Non-Ducted Indoor Units | IOV288H3CDC749(A) | IOV096H3CDC716(A) | IOV096H3CDC716(A) | IOV096H3CDC716(A) |  | 274000 | 10.2 | 20.5 | 3.3 | 308000 | 200000 | 2.2
6687555 | 21 | FUJITSU | HMSR-A-CB | Non-Ducted Indoor Units | AOUA264TLBVG | AOUA96TLBV | AOUA96TLBV | AOUA72TLBV |  | 252000 | 10.9 | 20.8 | 3.45 | 282000 | 194000 | 2.29
6687557 | 22.83 | FUJITSU | HMSR-A-CB | Non-Ducted Indoor Units | AOUA288TLBVG | AOUA96TLBV | AOUA96TLBV | AOUA96TLBV |  | 274000 | 10.6 | 20.8 | 3.36 | 308000 | 210000 | 2.29
6691445 | 21 | FUJITSU | HMSR-A-CB | Mixed Ducted and Non-Ducted Indoor Units | AOUA264TLBVG | AOUA96TLBV | AOUA96TLBV | AOUA72TLBV |  | 252000 | 10.9 | 20.45 | 3.42 | 282000 | 194000 | 2.28
6691446 | 22.83 | FUJITSU | HMSR-A-CB | Mixed Ducted and Non-Ducted Indoor Units | AOUA288TLBVG | AOUA96TLBV | AOUA96TLBV | AOUA96TLBV |  | 274000 | 10.6 | 20.45 | 3.33 | 308000 | 210000 | 2.28
7850834 | 21 | FUJITSU | HMSR-A-CB | Non-Ducted Indoor Units | AOUA264TLCVG | AOUA96TLCV | AOUA96TLCV | AOUA72TLCV |  | 252000 | 10.9 | 20.8 | 3.45 | 282000 | 194000 | 2.29
7850836 | 22.83 | FUJITSU | HMSR-A-CB | Non-Ducted Indoor Units | AOUA288TLCVG | AOUA96TLCV | AOUA96TLCV | AOUA96TLCV |  | 274000 | 10.6 | 20.8 | 3.36 | 308000 | 210000 | 2.29
7850854 | 21 | FUJITSU | HMSV-A-CB | Non-Ducted Indoor Units | AOUA264RLCVG | AOUA96RLCV | AOUA96RLCV | AOUA72RLCV |  | 252000 | 10.9 | 20.8 | 3.45 | 282000 | 194000 | 2.29
7850856 | 22.83 | FUJITSU | HMSV-A-CB | Non-Ducted Indoor Units | AOUA288RLCVG | AOUA96RLCV | AOUA96RLCV | AOUA96RLCV |  | 274000 | 10.6 | 20.8 | 3.36 | 308000 | 210000 | 2.29
7850866 | 21 | FUJITSU | HMSR-A-CB | Mixed Ducted and Non-Ducted Indoor Units | AOUA264TLCVG | AOUA96TLCV | AOUA96TLCV | AOUA72TLCV |  | 252000 | 10.9 | 20.45 | 3.42 | 282000 | 194000 | 2.28
7850867 | 22.83 | FUJITSU | HMSR-A-CB | Mixed Ducted and Non-Ducted Indoor Units | AOUA288TLCVG | AOUA96TLCV | AOUA96TLCV | AOUA96TLCV |  | 274000 | 10.6 | 20.45 | 3.33 | 308000 | 210000 | 2.28
7850876 | 21 | FUJITSU | HMSV-A-CB | Mixed Ducted and Non-Ducted Indoor Units | AOUA264RLCVG | AOUA96RLCV | AOUA96RLCV | AOUA72RLCV |  | 252000 | 10.9 | 20.45 | 3.42 | 282000 | 194000 | 2.28
7850877 | 22.83 | FUJITSU | HMSV-A-CB | Mixed Ducted and Non-Ducted Indoor Units | AOUA288RLCVG | AOUA96RLCV | AOUA96RLCV | AOUA96RLCV |  | 274000 | 10.6 | 20.45 | 3.33 | 308000 | 210000 | 2.28
9989800 | 21 | DAIKIN | HMSR-A-CB | Non-Ducted Indoor Units | REYQ264TATJ* | REYQ120TATJ* | REYQ144TATJ* |  |  | 252000 | 11.6 | 21.6 | 3.55 | 274000 | 196000 | 2.33
9989801 | 22.83 | DAIKIN | HMSR-A-CB | Non-Ducted Indoor Units | REYQ288TATJ* | REYQ144TATJ* | REYQ144TATJ* |  |  | 274000 | 11.4 | 21 | 3.51 | 288000 | 210000 | 2.41
9989802 | 24.67 | DAIKIN | HMSR-A-CB | Non-Ducted Indoor Units | REYQ312TATJ* | REYQ144TATJ* | REYQ168TATJ* |  |  | 296000 | 11 | 20.2 | 3.57 | 306000 | 230000 | 2.35
9989803 | 26.67 | DAIKIN | HMSR-A-CB | Non-Ducted Indoor Units | REYQ336TATJ* | REYQ168TATJ* | REYQ168TATJ* |  |  | 320000 | 10.3 | 19 | 3.53 | 316000 | 244000 | 2.18
9989804 | 28.5 | DAIKIN | HMSR-A-CB | Non-Ducted Indoor Units | REYQ360TATJ* | REYQ120TATJ* | REYQ120TATJ* | REYQ120TATJ* |  | 342000 | 10.8 | 19.6 | 3.52 | 376000 | 258000 | 2.28
9989810 | 21 | DAIKIN | HMSR-A-CB | Non-Ducted Indoor Units | REYQ264TAYD* | REYQ120TAYD* | REYQ144TAYD* |  |  | 252000 | 11.6 | 21.6 | 3.55 | 274000 | 196000 | 2.33
9989811 | 22.83 | DAIKIN | HMSR-A-CB | Non-Ducted Indoor Units | REYQ288TAYD* | REYQ144TAYD* | REYQ144TAYD* |  |  | 274000 | 11.4 | 21 | 3.51 | 288000 | 210000 | 2.41
9989812 | 24.67 | DAIKIN | HMSR-A-CB | Non-Ducted Indoor Units | REYQ312TAYD* | REYQ144TAYD* | REYQ168TAYD* |  |  | 296000 | 11 | 20.2 | 3.57 | 306000 | 230000 | 2.35
9989813 | 26.67 | DAIKIN | HMSR-A-CB | Non-Ducted Indoor Units | REYQ336TAYD* | REYQ168TAYD* | REYQ168TAYD* |  |  | 320000 | 10.3 | 19 | 3.53 | 316000 | 244000 | 2.18
9989814 | 28.5 | DAIKIN | HMSR-A-CB | Non-Ducted Indoor Units | REYQ360TAYD* | REYQ120TAYD* | REYQ120TAYD* | REYQ120TAYD* |  | 342000 | 10.8 | 19.6 | 3.52 | 376000 | 258000 | 2.28
9989829 | 28.5 | DAIKIN | HMSR-A-CB | Ducted Indoor Units | REYQ360TATJ* | REYQ120TATJ* | REYQ120TATJ* | REYQ120TATJ* |  | 342000 | 10.7 | 18.8 | 3.27 | 376000 | 258000 | 2.05
9989830 | 28.5 | DAIKIN | HMSR-A-CB | Ducted Indoor Units | REYQ360TAYD* | REYQ120TAYD* | REYQ120TAYD* | REYQ120TAYD* |  | 342000 | 10.7 | 18.8 | 3.27 | 376000 | 258000 | 2.05
9989855 | 21 | DAIKIN | HMSR-A-CB | Mixed Ducted and Non-Ducted Indoor Units | REYQ264TATJ* | REYQ120TATJ* | REYQ144TATJ* |  |  | 252000 | 11 | 20.1 | 3.37 | 274000 | 196000 | 2.2
9989856 | 21 | DAIKIN | HMSR-A-CB | Mixed Ducted and Non-Ducted Indoor Units | REYQ264TAYD* | REYQ120TAYD* | REYQ144TAYD* |  |  | 252000 | 11 | 20.1 | 3.37 | 274000 | 196000 | 2.2
9989857 | 22.83 | DAIKIN | HMSR-A-CB | Mixed Ducted and Non-Ducted Indoor Units | REYQ288TATJ* | REYQ144TATJ* | REYQ144TATJ* |  |  | 274000 | 10.85 | 19.45 | 3.35 | 288000 | 210000 | 2.27
9989858 | 22.83 | DAIKIN | HMSR-A-CB | Mixed Ducted and Non-Ducted Indoor Units | REYQ288TAYD* | REYQ144TAYD* | REYQ144TAYD* |  |  | 274000 | 10.85 | 19.45 | 3.35 | 288000 | 210000 | 2.27
9989859 | 24.67 | DAIKIN | HMSR-A-CB | Mixed Ducted and Non-Ducted Indoor Units | REYQ312TATJ* | REYQ144TATJ* | REYQ168TATJ* |  |  | 296000 | 10.5 | 19.1 | 3.38 | 306000 | 230000 | 2.22
9989860 | 24.67 | DAIKIN | HMSR-A-CB | Mixed Ducted and Non-Ducted Indoor Units | REYQ312TAYD* | REYQ144TAYD* | REYQ168TAYD* |  |  | 296000 | 10.5 | 19.1 | 3.38 | 306000 | 230000 | 2.22
9989861 | 26.67 | DAIKIN | HMSR-A-CB | Mixed Ducted and Non-Ducted Indoor Units | REYQ336TATJ* | REYQ168TATJ* | REYQ168TATJ* |  |  | 320000 | 9.95 | 18.15 | 3.36 | 316000 | 244000 | 2.11
9989862 | 26.67 | DAIKIN | HMSR-A-CB | Mixed Ducted and Non-Ducted Indoor Units | REYQ336TAYD* | REYQ168TAYD* | REYQ168TAYD* |  |  | 320000 | 9.95 | 18.15 | 3.36 | 316000 | 244000 | 2.11
9989863 | 28.5 | DAIKIN | HMSR-A-CB | Mixed Ducted and Non-Ducted Indoor Units | REYQ360TATJ* | REYQ120TATJ* | REYQ120TATJ* | REYQ120TATJ* |  | 342000 | 10.75 | 19.2 | 3.39 | 376000 | 258000 | 2.16
9989864 | 28.5 | DAIKIN | HMSR-A-CB | Mixed Ducted and Non-Ducted Indoor Units | REYQ360TAYD* | REYQ120TAYD* | REYQ120TAYD* | REYQ120TAYD* |  | 342000 | 10.75 | 19.2 | 3.39 | 376000 | 258000 | 2.16
9990285 | 21 | FUJITSU | HMSV-A-CB | Non-Ducted Indoor Units | AOUA264RLBVG1 | AOUA96RLBV1 | AOUA96RLBV1 | AOUA72RLBV1 |  | 252000 | 10.9 | 20.8 | 3.45 | 282000 | 194000 | 2.29
9990286 | 22.83 | FUJITSU | HMSV-A-CB | Non-Ducted Indoor Units | AOUA288RLBVG1 | AOUA96RLBV1 | AOUA96RLBV1 | AOUA96RLBV1 |  | 274000 | 10.6 | 20.8 | 3.36 | 308000 | 210000 | 2.29
9990314 | 21 | FUJITSU | HMSV-A-CB | Mixed Ducted and Non-Ducted Indoor Units | AOUA264RLBVG1 | AOUA96RLBV1 | AOUA96RLBV1 | AOUA72RLBV1 |  | 252000 | 10.9 | 20.45 | 3.42 | 282000 | 194000 | 2.28
9990315 | 22.83 | FUJITSU | HMSV-A-CB | Mixed Ducted and Non-Ducted Indoor Units | AOUA288RLBVG1 | AOUA96RLBV1 | AOUA96RLBV1 | AOUA96RLBV1 |  | 274000 | 10.6 | 20.45 | 3.33 | 308000 | 210000 | 2.28
201830249 | 23.67 | MIDEA | HMSV-A-CB | Non-Ducted Indoor Units | MV5-H312DXN1* | MV5-H120DXN1 | MV5-H96DXN1 | MV5-H96DXN1 |  | 284000 | 10.49 | 19 | 3.43 | 320000 | 218000 | 2.3
201830250 | 23.67 | MIDEA | HMSV-A-CB | Ducted Indoor Units | MV5-H312DXN1* | MV5-H120DXN1 | MV5-H96DXN1 | MV5-H96DXN1 |  | 284000 | 10.07 | 18.52 | 3.3 | 320000 | 218000 | 2.24
201830251 | 25.33 | MIDEA | HMSV-A-CB | Non-Ducted Indoor Units | MV5-H336DXN1* | MV5-H120DXN1 | MV5-H120DXN1 | MV5-H96DXN1 |  | 304000 | 10.03 | 18.05 | 3.31 | 338000 | 224000 | 2.2
201830252 | 25.33 | MIDEA | HMSV-A-CB | Ducted Indoor Units | MV5-H336DXN1* | MV5-H120DXN1 | MV5-H120DXN1 | MV5-H96DXN1 |  | 304000 | 9.85 | 17.8 | 3.25 | 338000 | 224000 | 2.17
201830281 | 23.67 | MIDEA | HMSV-A-CB | Non-Ducted Indoor Units | MV5-H312DZN1* | MV5-H120DZN1 | MV5-H96DZN1 | MV5-H96DZN1 |  | 284000 | 10.49 | 19 | 3.43 | 320000 | 218000 | 2.3
201830282 | 23.67 | MIDEA | HMSV-A-CB | Ducted Indoor Units | MV5-H312DZN1* | MV5-H120DZN1 | MV5-H96DZN1 | MV5-H96DZN1 |  | 284000 | 10.07 | 18.52 | 3.3 | 320000 | 218000 | 2.24
201830283 | 25.33 | MIDEA | HMSV-A-CB | Non-Ducted Indoor Units | MV5-H336DZN1* | MV5-H120DZN1 | MV5-H120DZN1 | MV5-H96DZN1 |  | 304000 | 10.03 | 18.05 | 3.31 | 338000 | 224000 | 2.2
201830284 | 25.33 | MIDEA | HMSV-A-CB | Ducted Indoor Units | MV5-H336DZN1* | MV5-H120DZN1 | MV5-H120DZN1 | MV5-H96DZN1 |  | 304000 | 9.85 | 17.8 | 3.25 | 338000 | 224000 | 2.17
201830311 | 20.67 | MIDEA | HMSR-A-CB | Non-Ducted Indoor Units | MV5-2R264DXN1* | MV5-2R264DXN1 |  |  |  | 248000 | 10.1 | 20 | 3.36 | 274000 | 186000 | 2.3
201830337 | 20.67 | MIDEA | HMSR-A-CB | Non-Ducted Indoor Units | MV5-2R264DZN1* | MV5-2R264DZN1 |  |  |  | 248000 | 10.1 | 20 | 3.36 | 274000 | 186000 | 2.3
201850139 | 23.67 | CARRIER | HMSV-A-CB | Non-Ducted Indoor Units | 38VMA312HDS5-1 | 38VMA120HDS5-1 | 38VMA096HDS5-1 | 38VMA096HDS5-1 |  | 284000 | 10.49 | 19 | 3.43 | 320000 | 218000 | 2.3
201850140 | 23.67 | CARRIER | HMSV-A-CB | Ducted Indoor Units | 38VMA312HDS5-1 | 38VMA120HDS5-1 | 38VMA096HDS5-1 | 38VMA096HDS5-1 |  | 284000 | 10.07 | 18.52 | 3.3 | 320000 | 218000 | 2.24
201850141 | 25.33 | CARRIER | HMSV-A-CB | Non-Ducted Indoor Units | 38VMA336HDS5-1 | 38VMA120HDS5-1 | 38VMA120HDS5-1 | 38VMA096HDS5-1 |  | 304000 | 10.03 | 18.05 | 3.31 | 338000 | 224000 | 2.2
201850142 | 25.33 | CARRIER | HMSV-A-CB | Ducted Indoor Units | 38VMA336HDS5-1 | 38VMA120HDS5-1 | 38VMA120HDS5-1 | 38VMA096HDS5-1 |  | 304000 | 9.85 | 17.8 | 3.25 | 338000 | 224000 | 2.17
201850171 | 23.67 | CARRIER | HMSV-A-CB | Non-Ducted Indoor Units | 38VMA312HDS6-1 | 38VMA120HDS6-1 | 38VMA096HDS6-1 | 38VMA096HDS6-1 |  | 284000 | 10.49 | 19 | 3.43 | 320000 | 218000 | 2.3
201850172 | 23.67 | CARRIER | HMSV-A-CB | Ducted Indoor Units | 38VMA312HDS6-1 | 38VMA120HDS6-1 | 38VMA096HDS6-1 | 38VMA096HDS6-1 |  | 284000 | 10.07 | 18.52 | 3.3 | 320000 | 218000 | 2.24
201850173 | 25.33 | CARRIER | HMSV-A-CB | Non-Ducted Indoor Units | 38VMA336HDS6-1 | 38VMA120HDS6-1 | 38VMA120HDS6-1 | 38VMA096HDS6-1 |  | 304000 | 10.03 | 18.05 | 3.31 | 338000 | 224000 | 2.2
201850174 | 25.33 | CARRIER | HMSV-A-CB | Ducted Indoor Units | 38VMA336HDS6-1 | 38VMA120HDS6-1 | 38VMA120HDS6-1 | 38VMA096HDS6-1 |  | 304000 | 9.85 | 17.8 | 3.25 | 338000 | 224000 | 2.17
201850201 | 20.67 | CARRIER | HMSR-A-CB | Non-Ducted Indoor Units | 38VMA264RDS5-1 | 38VMA264RDS5-1 |  |  |  | 248000 | 10.1 | 20 | 3.36 | 274000 | 186000 | 2.3
201850228 | 20.67 | CARRIER | HMSR-A-CB | Non-Ducted Indoor Units | 38VMA264RDS6-1 | 38VMA264RDS6-1 |  |  |  | 248000 | 10.1 | 20 | 3.36 | 274000 | 186000 | 2.3
201850256 | 23.67 | BRYANT | HMSV-A-CB | Non-Ducted Indoor Units | 38VMA312HDS5-1 | 38VMA120HDS5-1 | 38VMA096HDS5-1 | 38VMA096HDS5-1 |  | 284000 | 10.49 | 19 | 3.43 | 320000 | 218000 | 2.3
201850257 | 23.67 | BRYANT | HMSV-A-CB | Ducted Indoor Units | 38VMA312HDS5-1 | 38VMA120HDS5-1 | 38VMA096HDS5-1 | 38VMA096HDS5-1 |  | 284000 | 10.07 | 18.52 | 3.3 | 320000 | 218000 | 2.24
201850258 | 25.33 | BRYANT | HMSV-A-CB | Non-Ducted Indoor Units | 38VMA336HDS5-1 | 38VMA120HDS5-1 | 38VMA120HDS5-1 | 38VMA096HDS5-1 |  | 304000 | 10.03 | 18.05 | 3.31 | 338000 | 224000 | 2.2
201850259 | 25.33 | BRYANT | HMSV-A-CB | Ducted Indoor Units | 38VMA336HDS5-1 | 38VMA120HDS5-1 | 38VMA120HDS5-1 | 38VMA096HDS5-1 |  | 304000 | 9.85 | 17.8 | 3.25 | 338000 | 224000 | 2.17
201850288 | 23.67 | BRYANT | HMSV-A-CB | Non-Ducted Indoor Units | 38VMA312HDS6-1 | 38VMA120HDS6-1 | 38VMA096HDS6-1 | 38VMA096HDS6-1 |  | 284000 | 10.49 | 19 | 3.43 | 320000 | 218000 | 2.3
201850289 | 23.67 | BRYANT | HMSV-A-CB | Ducted Indoor Units | 38VMA312HDS6-1 | 38VMA120HDS6-1 | 38VMA096HDS6-1 | 38VMA096HDS6-1 |  | 284000 | 10.07 | 18.52 | 3.3 | 320000 | 218000 | 2.24
201850290 | 25.33 | BRYANT | HMSV-A-CB | Non-Ducted Indoor Units | 38VMA336HDS6-1 | 38VMA120HDS6-1 | 38VMA120HDS6-1 | 38VMA096HDS6-1 |  | 304000 | 10.03 | 18.05 | 3.31 | 338000 | 224000 | 2.2
201850291 | 25.33 | BRYANT | HMSV-A-CB | Ducted Indoor Units | 38VMA336HDS6-1 | 38VMA120HDS6-1 | 38VMA120HDS6-1 | 38VMA096HDS6-1 |  | 304000 | 9.85 | 17.8 | 3.25 | 338000 | 224000 | 2.17
201850318 | 20.67 | BRYANT | HMSR-A-CB | Non-Ducted Indoor Units | 38VMA264RDS5-1 | 38VMA264RDS5-1 |  |  |  | 248000 | 10.1 | 20 | 3.36 | 274000 | 186000 | 2.3
201850344 | 20.67 | BRYANT | HMSR-A-CB | Non-Ducted Indoor Units | 38VMA264RDS6-1 | 38VMA264RDS6-1 |  |  |  | 248000 | 10.1 | 20 | 3.36 | 274000 | 186000 | 2.3
201856734 | 21 | MIDEA | HMSR-A-CB | Non-Ducted Indoor Units | MV5-RC264DXN1-(A) | MV5-RC96DXN1-(A) | MV5-RC96DXN1-(A) | MV5-RC72DXN1-(A) |  | 252000 | 11.5 | 22.4 | 3.6 | 282000 | 198000 | 2.33
201856735 | 21 | MIDEA | HMSR-A-CB | Ducted Indoor Units | MV5-RC264DXN1-(A) | MV5-RC96DXN1-(A) | MV5-RC96DXN1-(A) | MV5-RC72DXN1-(A) |  | 252000 | 10.7 | 20.5 | 3.42 | 282000 | 198000 | 2.26
201856736 | 23 | MIDEA | HMSR-A-CB | Non-Ducted Indoor Units | MV5-RC288DXN1-(A) | MV5-RC120DXN1-(A) | MV5-RC96DXN1-(A) | MV5-RC72DXN1-(A) |  | 276000 | 10.9 | 21.2 | 3.5 | 298000 | 204000 | 2.32
201856737 | 23 | MIDEA | HMSR-A-CB | Ducted Indoor Units | MV5-RC288DXN1-(A) | MV5-RC120DXN1-(A) | MV5-RC96DXN1-(A) | MV5-RC72DXN1-(A) |  | 276000 | 10.3 | 18.9 | 3.35 | 298000 | 204000 | 2.19
201856738 | 24.83 | MIDEA | HMSR-A-CB | Non-Ducted Indoor Units | MV5-RC312DXN1-(A) | MV5-RC120DXN1-(A) | MV5-RC96DXN1-(A) | MV5-RC96DXN1-(A) |  | 298000 | 10.3 | 20.6 | 3.45 | 320000 | 218000 | 2.22
201856739 | 24.83 | MIDEA | HMSR-A-CB | Ducted Indoor Units | MV5-RC312DXN1-(A) | MV5-RC120DXN1-(A) | MV5-RC96DXN1-(A) | MV5-RC96DXN1-(A) |  | 298000 | 9.9 | 18.7 | 3.32 | 320000 | 218000 | 2.18
201856740 | 26.67 | MIDEA | HMSR-A-CB | Non-Ducted Indoor Units | MV5-RC336DXN1-(A) | MV5-RC120DXN1-(A) | MV5-RC120DXN1-(A) | MV5-RC96DXN1-(A) |  | 320000 | 10 | 19.7 | 3.35 | 338000 | 224000 | 2.17
201856741 | 26.67 | MIDEA | HMSR-A-CB | Ducted Indoor Units | MV5-RC336DXN1-(A) | MV5-RC120DXN1-(A) | MV5-RC120DXN1-(A) | MV5-RC96DXN1-(A) |  | 320000 | 9.6 | 17.9 | 3.25 | 338000 | 224000 | 2.17
201856758 | 21 | MIDEA | HMSR-A-CB | Non-Ducted Indoor Units | MV5-RC264DZN1-(A) | MV5-RC96DZN1-(A) | MV5-RC96DZN1-(A) | MV5-RC72DZN1-(A) |  | 252000 | 11.5 | 22.4 | 3.6 | 282000 | 198000 | 2.33
201856759 | 21 | MIDEA | HMSR-A-CB | Ducted Indoor Units | MV5-RC264DZN1-(A) | MV5-RC96DZN1-(A) | MV5-RC96DZN1-(A) | MV5-RC72DZN1-(A) |  | 252000 | 10.7 | 20.5 | 3.42 | 282000 | 198000 | 2.26
201856760 | 23 | MIDEA | HMSR-A-CB | Non-Ducted Indoor Units | MV5-RC288DZN1-(A) | MV5-RC120DZN1-(A) | MV5-RC96DZN1-(A) | MV5-RC72DZN1-(A) |  | 276000 | 10.9 | 21.2 | 3.5 | 298000 | 204000 | 2.32
201856761 | 23 | MIDEA | HMSR-A-CB | Ducted Indoor Units | MV5-RC288DZN1-(A) | MV5-RC120DZN1-(A) | MV5-RC96DZN1-(A) | MV5-RC72DZN1-(A) |  | 276000 | 10.3 | 18.9 | 3.35 | 298000 | 204000 | 2.19
201856762 | 24.83 | MIDEA | HMSR-A-CB | Non-Ducted Indoor Units | MV5-RC312DZN1-(A) | MV5-RC120DZN1-(A) | MV5-RC96DZN1-(A) | MV5-RC96DZN1-(A) |  | 298000 | 10.3 | 20.6 | 3.45 | 320000 | 218000 | 2.22
201856763 | 24.83 | MIDEA | HMSR-A-CB | Ducted Indoor Units | MV5-RC312DZN1-(A) | MV5-RC120DZN1-(A) | MV5-RC96DZN1-(A) | MV5-RC96DZN1-(A) |  | 298000 | 9.9 | 18.7 | 3.32 | 320000 | 218000 | 2.18
201856764 | 26.67 | MIDEA | HMSR-A-CB | Non-Ducted Indoor Units | MV5-RC336DZN1-(A) | MV5-RC120DZN1-(A) | MV5-RC120DZN1-(A) | MV5-RC96DZN1-(A) |  | 320000 | 10 | 19.7 | 3.35 | 338000 | 224000 | 2.17
201856765 | 26.67 | MIDEA | HMSR-A-CB | Ducted Indoor Units | MV5-RC336DZN1-(A) | MV5-RC120DZN1-(A) | MV5-RC120DZN1-(A) | MV5-RC96DZN1-(A) |  | 320000 | 9.6 | 17.9 | 3.25 | 338000 | 224000 | 2.17
201856782 | 21 | MIDEA | HMSV-A-CB | Non-Ducted Indoor Units | MV5-XC264DXN1-(A) | MV5-XC96DXN1-(A) | MV5-XC96DXN1-(A) | MV5-XC72DXN1-(A) |  | 252000 | 11.3 | 21.9 | 3.6 | 282000 | 198000 | 2.33
201856783 | 21 | MIDEA | HMSV-A-CB | Ducted Indoor Units | MV5-XC264DXN1-(A) | MV5-XC96DXN1-(A) | MV5-XC96DXN1-(A) | MV5-XC72DXN1-(A) |  | 252000 | 10.5 | 20.3 | 3.42 | 282000 | 198000 | 2.26
201856784 | 23 | MIDEA | HMSV-A-CB | Non-Ducted Indoor Units | MV5-XC288DXN1-(A) | MV5-XC120DXN1-(A) | MV5-XC96DXN1-(A) | MV5-XC72DXN1-(A) |  | 276000 | 10.7 | 20.9 | 3.5 | 298000 | 204000 | 2.32
201856785 | 23 | MIDEA | HMSV-A-CB | Ducted Indoor Units | MV5-XC288DXN1-(A) | MV5-XC120DXN1-(A) | MV5-XC96DXN1-(A) | MV5-XC72DXN1-(A) |  | 276000 | 10.1 | 18.6 | 3.35 | 298000 | 204000 | 2.19
201856786 | 24.83 | MIDEA | HMSV-A-CB | Non-Ducted Indoor Units | MV5-XC312DXN1-(A) | MV5-XC120DXN1-(A) | MV5-XC96DXN1-(A) | MV5-XC96DXN1-(A) |  | 298000 | 9.8 | 20.3 | 3.45 | 320000 | 218000 | 2.22
201856804 | 21 | MIDEA | HMSV-A-CB | Non-Ducted Indoor Units | MV5-XC264DZN1-(A) | MV5-XC96DZN1-(A) | MV5-XC96DZN1-(A) | MV5-XC72DZN1-(A) |  | 252000 | 11.3 | 21.9 | 3.6 | 282000 | 198000 | 2.33
201856805 | 21 | MIDEA | HMSV-A-CB | Ducted Indoor Units | MV5-XC264DZN1-(A) | MV5-XC96DZN1-(A) | MV5-XC96DZN1-(A) | MV5-XC72DZN1-(A) |  | 252000 | 10.5 | 20.3 | 3.42 | 282000 | 198000 | 2.26
201856806 | 23 | MIDEA | HMSV-A-CB | Non-Ducted Indoor Units | MV5-XC288DZN1-(A) | MV5-XC120DZN1-(A) | MV5-XC96DZN1-(A) | MV5-XC72DZN1-(A) |  | 276000 | 10.7 | 20.9 | 3.5 | 298000 | 204000 | 2.32
201856807 | 23 | MIDEA | HMSV-A-CB | Ducted Indoor Units | MV5-XC288DZN1-(A) | MV5-XC120DZN1-(A) | MV5-XC96DZN1-(A) | MV5-XC72DZN1-(A) |  | 276000 | 10.1 | 18.6 | 3.35 | 298000 | 204000 | 2.19
201856808 | 24.83 | MIDEA | HMSV-A-CB | Non-Ducted Indoor Units | MV5-XC312DZN1-(A) | MV5-XC120DZN1-(A) | MV5-XC96DZN1-(A) | MV5-XC96DZN1-(A) |  | 298000 | 9.8 | 20.3 | 3.45 | 320000 | 218000 | 2.22
201862870 | 21 | LENNOX | HMSR-A-CB | Non-Ducted Indoor Units | VRA264L4M-2Y | VRA096L4M-2Y | VRA096L4M-2Y | VRA072L4M-2Y |  | 252000 | 11.5 | 22.4 | 3.6 | 282000 | 198000 | 2.33
201862871 | 21 | LENNOX | HMSR-A-CB | Ducted Indoor Units | VRA264L4M-2Y | VRA096L4M-2Y | VRA096L4M-2Y | VRA072L4M-2Y |  | 252000 | 10.7 | 20.5 | 3.42 | 282000 | 198000 | 2.26
201862872 | 23 | LENNOX | HMSR-A-CB | Non-Ducted Indoor Units | VRA288L4M-2Y | VRA120L4M-2Y | VRA096L4M-2Y | VRA072L4M-2Y |  | 276000 | 10.9 | 21.2 | 3.5 | 298000 | 204000 | 2.32
201862873 | 23 | LENNOX | HMSR-A-CB | Ducted Indoor Units | VRA288L4M-2Y | VRA120L4M-2Y | VRA096L4M-2Y | VRA072L4M-2Y |  | 276000 | 10.3 | 18.9 | 3.35 | 298000 | 204000 | 2.19
201862874 | 24.83 | LENNOX | HMSR-A-CB | Non-Ducted Indoor Units | VRA312L4M-2Y | VRA120L4M-2Y | VRA096L4M-2Y | VRA096L4M-2Y |  | 298000 | 10.3 | 20.6 | 3.45 | 320000 | 218000 | 2.22
201862875 | 24.83 | LENNOX | HMSR-A-CB | Ducted Indoor Units | VRA312L4M-2Y | VRA120L4M-2Y | VRA096L4M-2Y | VRA096L4M-2Y |  | 298000 | 9.9 | 18.7 | 3.32 | 320000 | 218000 | 2.18
201862876 | 26.67 | LENNOX | HMSR-A-CB | Non-Ducted Indoor Units | VRA336L4M-2Y | VRA120L4M-2Y | VRA120L4M-2Y | VRA096L4M-2Y |  | 320000 | 10 | 19.7 | 3.35 | 338000 | 224000 | 2.17
201862877 | 26.67 | LENNOX | HMSR-A-CB | Ducted Indoor Units | VRA336L4M-2Y | VRA120L4M-2Y | VRA120L4M-2Y | VRA096L4M-2Y |  | 320000 | 9.6 | 17.9 | 3.25 | 338000 | 224000 | 2.17
201862894 | 21 | LENNOX | HMSR-A-CB | Non-Ducted Indoor Units | VRA264L4M-2G | VRA096L4M-2G | VRA096L4M-2G | VRA072L4M-2G |  | 252000 | 11.5 | 22.4 | 3.6 | 282000 | 198000 | 2.33
201862895 | 21 | LENNOX | HMSR-A-CB | Ducted Indoor Units | VRA264L4M-2G | VRA096L4M-2G | VRA096L4M-2G | VRA072L4M-2G |  | 252000 | 10.7 | 20.5 | 3.42 | 282000 | 198000 | 2.26
201862896 | 23 | LENNOX | HMSR-A-CB | Non-Ducted Indoor Units | VRA288L4M-2G | VRA120L4M-2G | VRA096L4M-2G | VRA072L4M-2G |  | 276000 | 10.9 | 21.2 | 3.5 | 298000 | 204000 | 2.32
201862897 | 23 | LENNOX | HMSR-A-CB | Ducted Indoor Units | VRA288L4M-2G | VRA120L4M-2G | VRA096L4M-2G | VRA072L4M-2G |  | 276000 | 10.3 | 18.9 | 3.35 | 298000 | 204000 | 2.19
201862898 | 24.83 | LENNOX | HMSR-A-CB | Non-Ducted Indoor Units | VRA312L4M-2G | VRA120L4M-2G | VRA096L4M-2G | VRA096L4M-2G |  | 298000 | 10.3 | 20.6 | 3.45 | 320000 | 218000 | 2.22
201862899 | 24.83 | LENNOX | HMSR-A-CB | Ducted Indoor Units | VRA312L4M-2G | VRA120L4M-2G | VRA096L4M-2G | VRA096L4M-2G |  | 298000 | 9.9 | 18.7 | 3.32 | 320000 | 218000 | 2.18
201862900 | 26.67 | LENNOX | HMSR-A-CB | Non-Ducted Indoor Units | VRA336L4M-2G | VRA120L4M-2G | VRA120L4M-2G | VRA096L4M-2G |  | 320000 | 10 | 19.7 | 3.35 | 338000 | 224000 | 2.17
201862901 | 26.67 | LENNOX | HMSR-A-CB | Ducted Indoor Units | VRA336L4M-2G | VRA120L4M-2G | VRA120L4M-2G | VRA096L4M-2G |  | 320000 | 9.6 | 17.9 | 3.25 | 338000 | 224000 | 2.17
201862918 | 21 | LENNOX | HMSV-A-CB | Non-Ducted Indoor Units | VPA264L4M-2Y | VPA096L4M-2Y | VPA096L4M-2Y | VPA072L4M-2Y |  | 252000 | 11.3 | 21.9 | 3.6 | 282000 | 198000 | 2.33
201862919 | 21 | LENNOX | HMSV-A-CB | Ducted Indoor Units | VPA264L4M-2Y | VPA096L4M-2Y | VPA096L4M-2Y | VPA072L4M-2Y |  | 252000 | 10.5 | 20.3 | 3.42 | 282000 | 198000 | 2.26
201862920 | 23 | LENNOX | HMSV-A-CB | Non-Ducted Indoor Units | VPA288L4M-2Y | VPA120L4M-2Y | VPA096L4M-2Y | VPA072L4M-2Y |  | 276000 | 10.7 | 20.9 | 3.5 | 298000 | 204000 | 2.32
201862921 | 23 | LENNOX | HMSV-A-CB | Ducted Indoor Units | VPA288L4M-2Y | VPA120L4M-2Y | VPA096L4M-2Y | VPA072L4M-2Y |  | 276000 | 10.1 | 18.6 | 3.35 | 298000 | 204000 | 2.19
201862922 | 24.83 | LENNOX | HMSV-A-CB | Non-Ducted Indoor Units | VPA312L4M-2Y | VPA120L4M-2Y | VPA096L4M-2Y | VPA096L4M-2Y |  | 298000 | 9.8 | 20.3 | 3.45 | 320000 | 218000 | 2.22
201862940 | 21 | LENNOX | HMSV-A-CB | Non-Ducted Indoor Units | VPA264L4M-2G | VPA096L4M-2G | VPA096L4M-2G | VPA072L4M-2G |  | 252000 | 11.3 | 21.9 | 3.6 | 282000 | 198000 | 2.33
201862941 | 21 | LENNOX | HMSV-A-CB | Ducted Indoor Units | VPA264L4M-2G | VPA096L4M-2G | VPA096L4M-2G | VPA072L4M-2G |  | 252000 | 10.5 | 20.3 | 3.42 | 282000 | 198000 | 2.26
201862942 | 23 | LENNOX | HMSV-A-CB | Non-Ducted Indoor Units | VPA288L4M-2G | VPA120L4M-2G | VPA096L4M-2G | VPA072L4M-2G |  | 276000 | 10.7 | 20.9 | 3.5 | 298000 | 204000 | 2.32
201862943 | 23 | LENNOX | HMSV-A-CB | Ducted Indoor Units | VPA288L4M-2G | VPA120L4M-2G | VPA096L4M-2G | VPA072L4M-2G |  | 276000 | 10.1 | 18.6 | 3.35 | 298000 | 204000 | 2.19
201862944 | 24.83 | LENNOX | HMSV-A-CB | Non-Ducted Indoor Units | VPA312L4M-2G | VPA120L4M-2G | VPA096L4M-2G | VPA096L4M-2G |  | 298000 | 9.8 | 20.3 | 3.45 | 320000 | 218000 | 2.22
203993359 | 33.33 | JOHNSON CONTROLS-HITACHI AIR CONDITIONING | HMSV-A-CB | Ducted Indoor Units | TVAHP432B32S | TVAHP144B32S | TVAHP144B32S | TVAHP144B32S |  | 400000 | 9.6 | 19 | 3.35 | 460000 | 300000 | 2.19
203993361 | 33.33 | HITACHI | HMSV-A-CB | Ducted Indoor Units | HVAHP432B32S | HVAHP144B32S | HVAHP144B32S | HVAHP144B32S |  | 400000 | 9.6 | 19 | 3.35 | 460000 | 300000 | 2.19
203993363 | 33.33 | YORK | HMSV-A-CB | Ducted Indoor Units | YVAHP432B32S | YVAHP144B32S | YVAHP144B32S | YVAHP144B32S |  | 400000 | 9.6 | 19 | 3.35 | 460000 | 300000 | 2.19
203993366 | 33.33 | JOHNSON CONTROLS-HITACHI AIR CONDITIONING | HMSV-A-CB | Ducted Indoor Units | TVAHP432B42S | TVAHP144B42S | TVAHP144B42S | TVAHP144B42S |  | 400000 | 9.6 | 19 | 3.35 | 460000 | 300000 | 2.19
203993369 | 33.33 | HITACHI | HMSV-A-CB | Ducted Indoor Units | HVAHP432B42S | HVAHP144B42S | HVAHP144B42S | HVAHP144B42S |  | 400000 | 9.6 | 19 | 3.35 | 460000 | 300000 | 2.19
203993371 | 33.33 | YORK | HMSV-A-CB | Ducted Indoor Units | YVAHP432B42S | YVAHP144B42S | YVAHP144B42S | YVAHP144B42S |  | 400000 | 9.6 | 19 | 3.35 | 460000 | 300000 | 2.19
203993374 | 30.5 | JOHNSON CONTROLS-HITACHI AIR CONDITIONING | HMSV-A-CB | Non-Ducted Indoor Units | TVAHP384B32S | TVAHP144B32S | TVAHP120B32S | TVAHP120B32S |  | 366000 | 9.6 | 19.6 | 3.37 | 410000 | 276000 | 2.2
203993379 | 30.5 | HITACHI | HMSV-A-CB | Non-Ducted Indoor Units | HVAHP384B32S | HVAHP144B32S | HVAHP120B32S | HVAHP120B32S |  | 366000 | 9.6 | 19.6 | 3.37 | 410000 | 276000 | 2.2
203993384 | 30.5 | YORK | HMSV-A-CB | Non-Ducted Indoor Units | YVAHP384B32S | YVAHP144B32S | YVAHP120B32S | YVAHP120B32S |  | 366000 | 9.6 | 19.6 | 3.37 | 410000 | 276000 | 2.2
203993389 | 30.5 | JOHNSON CONTROLS-HITACHI AIR CONDITIONING | HMSV-A-CB | Non-Ducted Indoor Units | TVAHP384B42S | TVAHP144B42S | TVAHP120B42S | TVAHP120B42S |  | 366000 | 9.6 | 19.6 | 3.37 | 410000 | 276000 | 2.2
203993393 | 30.5 | HITACHI | HMSV-A-CB | Non-Ducted Indoor Units | HVAHP384B42S | HVAHP144B42S | HVAHP120B42S | HVAHP120B42S |  | 366000 | 9.6 | 19.6 | 3.37 | 410000 | 276000 | 2.2
203993398 | 30.5 | YORK | HMSV-A-CB | Non-Ducted Indoor Units | YVAHP384B42S | YVAHP144B42S | YVAHP120B42S | YVAHP120B42S |  | 366000 | 9.6 | 19.6 | 3.37 | 410000 | 276000 | 2.2
203993433 | 30.5 | JOHNSON CONTROLS-HITACHI AIR CONDITIONING | HMSR-A-CB | Non-Ducted Indoor Units | TVAHR384B32S | TVAHR144B32S | TVAHR120B32S | TVAHR120B32S |  | 366000 | 9.6 | 19.6 | 3.37 | 410000 | 276000 | 2.2
203993441 | 30.5 | HITACHI | HMSR-A-CB | Non-Ducted Indoor Units | HVAHR384B32S | HVAHR144B32S | HVAHR120B32S | HVAHR120B32S |  | 366000 | 9.6 | 19.6 | 3.37 | 410000 | 276000 | 2.2
203993449 | 30.5 | YORK | HMSR-A-CB | Non-Ducted Indoor Units | YVAHR384B32S | YVAHR144B32S | YVAHR120B32S | YVAHR120B32S |  | 366000 | 9.6 | 19.6 | 3.37 | 410000 | 276000 | 2.2
203993456 | 30.5 | JOHNSON CONTROLS-HITACHI AIR CONDITIONING | HMSR-A-CB | Non-Ducted Indoor Units | TVAHR384B42S | TVAHR144B42S | TVAHR120B42S | TVAHR120B42S |  | 366000 | 9.6 | 19.6 | 3.37 | 410000 | 276000 | 2.2
203993462 | 30.5 | HITACHI | HMSR-A-CB | Non-Ducted Indoor Units | HVAHR384B42S | HVAHR144B42S | HVAHR120B42S | HVAHR120B42S |  | 366000 | 9.6 | 19.6 | 3.37 | 410000 | 276000 | 2.2
203993469 | 30.5 | YORK | HMSR-A-CB | Non-Ducted Indoor Units | YVAHR384B42S | YVAHR144B42S | YVAHR120B42S | YVAHR120B42S |  | 366000 | 9.6 | 19.6 | 3.37 | 410000 | 276000 | 2.2
203993479 | 33.33 | JOHNSON CONTROLS-HITACHI AIR CONDITIONING | HMSR-A-CB | Ducted Indoor Units | TVAHR432B32S | TVAHR144B32S | TVAHR144B32S | TVAHR144B32S |  | 400000 | 9.6 | 19 | 3.35 | 460000 | 300000 | 2.19
203993487 | 33.33 | HITACHI | HMSR-A-CB | Ducted Indoor Units | HVAHR432B32S | HVAHR144B32S | HVAHR144B32S | HVAHR144B32S |  | 400000 | 9.6 | 19 | 3.35 | 460000 | 300000 | 2.19
203993494 | 33.33 | YORK | HMSR-A-CB | Ducted Indoor Units | YVAHR432B32S | YVAHR144B32S | YVAHR144B32S | YVAHR144B32S |  | 400000 | 9.6 | 19 | 3.35 | 460000 | 300000 | 2.19
203993499 | 33.33 | JOHNSON CONTROLS-HITACHI AIR CONDITIONING | HMSR-A-CB | Ducted Indoor Units | TVAHR432B42S | TVAHR144B42S | TVAHR144B42S | TVAHR144B42S |  | 400000 | 9.6 | 19 | 3.35 | 460000 | 300000 | 2.19
203993502 | 33.33 | HITACHI | HMSR-A-CB | Ducted Indoor Units | HVAHR432B42S | HVAHR144B42S | HVAHR144B42S | HVAHR144B42S |  | 400000 | 9.6 | 19 | 3.35 | 460000 | 300000 | 2.19
203993505 | 33.33 | YORK | HMSR-A-CB | Ducted Indoor Units | YVAHR432B42S | YVAHR144B42S | YVAHR144B42S | YVAHR144B42S |  | 400000 | 9.6 | 19 | 3.35 | 460000 | 300000 | 2.19
203994142 | 21 | JOHNSON CONTROLS-HITACHI AIR CONDITIONING | HMSV-A-CB | Ducted Indoor Units | TVAHP264B32S | TVAHP144B32S | TVAHP120B32S |  |  | 252000 | 10.5 | 20.8 | 3.56 | 282000 | 200000 | 2.26
203994143 | 21 | HITACHI | HMSV-A-CB | Ducted Indoor Units | HVAHP264B32S | HVAHP144B32S | HVAHP120B32S |  |  | 252000 | 10.5 | 20.8 | 3.56 | 282000 | 200000 | 2.26
203994144 | 21 | YORK | HMSV-A-CB | Ducted Indoor Units | YVAHP264B32S | YVAHP144B32S | YVAHP120B32S |  |  | 252000 | 10.5 | 20.8 | 3.56 | 282000 | 200000 | 2.26
203994145 | 21 | JOHNSON CONTROLS-HITACHI AIR CONDITIONING | HMSV-A-CB | Ducted Indoor Units | TVAHP264B42S | TVAHP144B42S | TVAHP120B42S |  |  | 252000 | 10.5 | 20.8 | 3.56 | 282000 | 200000 | 2.26
203994146 | 21 | HITACHI | HMSV-A-CB | Ducted Indoor Units | HVAHP264B42S | HVAHP144B42S | HVAHP120B42S |  |  | 252000 | 10.5 | 20.8 | 3.56 | 282000 | 200000 | 2.26
203994147 | 21 | YORK | HMSV-A-CB | Ducted Indoor Units | YVAHP264B42S | YVAHP144B42S | YVAHP120B42S |  |  | 252000 | 10.5 | 20.8 | 3.56 | 282000 | 200000 | 2.26
203994148 | 21 | JOHNSON CONTROLS-HITACHI AIR CONDITIONING | HMSR-A-CB | Ducted Indoor Units | TVAHR264B32S | TVAHR144B32S | TVAHR120B32S |  |  | 252000 | 10.5 | 20.8 | 3.56 | 282000 | 200000 | 2.26
203994149 | 21 | HITACHI | HMSR-A-CB | Ducted Indoor Units | HVAHR264B32S | HVAHR144B32S | HVAHR120B32S |  |  | 252000 | 10.5 | 20.8 | 3.56 | 282000 | 200000 | 2.26
203994150 | 21 | YORK | HMSR-A-CB | Ducted Indoor Units | YVAHR264B32S | YVAHR144B32S | YVAHR120B32S |  |  | 252000 | 10.5 | 20.8 | 3.56 | 282000 | 200000 | 2.26
203994151 | 21 | JOHNSON CONTROLS-HITACHI AIR CONDITIONING | HMSR-A-CB | Ducted Indoor Units | TVAHR264B42S | TVAHR144B42S | TVAHR120B42S |  |  | 252000 | 10.5 | 20.8 | 3.56 | 282000 | 200000 | 2.26
203994152 | 21 | HITACHI | HMSR-A-CB | Ducted Indoor Units | HVAHR264B42S | HVAHR144B42S | HVAHR120B42S |  |  | 252000 | 10.5 | 20.8 | 3.56 | 282000 | 200000 | 2.26
203994153 | 21 | YORK | HMSR-A-CB | Ducted Indoor Units | YVAHR264B42S | YVAHR144B42S | YVAHR120B42S |  |  | 252000 | 10.5 | 20.8 | 3.56 | 282000 | 200000 | 2.26
203994154 | 21 | JOHNSON CONTROLS-HITACHI AIR CONDITIONING | HMSV-A-CB | Non-Ducted Indoor Units | TVAHP264B32S | TVAHP144B32S | TVAHP120B32S |  |  | 252000 | 10 | 21.1 | 3.7 | 282000 | 200000 | 2.26
203994155 | 21 | HITACHI | HMSV-A-CB | Non-Ducted Indoor Units | HVAHP264B32S | HVAHP144B32S | HVAHP120B32S |  |  | 252000 | 10 | 21.1 | 3.7 | 282000 | 200000 | 2.26
203994156 | 21 | YORK | HMSV-A-CB | Non-Ducted Indoor Units | YVAHP264B32S | YVAHP144B32S | YVAHP120B32S |  |  | 252000 | 10 | 21.1 | 3.7 | 282000 | 200000 | 2.26
203994157 | 21 | JOHNSON CONTROLS-HITACHI AIR CONDITIONING | HMSV-A-CB | Non-Ducted Indoor Units | TVAHP264B42S | TVAHP144B42S | TVAHP120B42S |  |  | 252000 | 10 | 21.1 | 3.7 | 282000 | 200000 | 2.26
203994158 | 21 | HITACHI | HMSV-A-CB | Non-Ducted Indoor Units | HVAHP264B42S | HVAHP144B42S | HVAHP120B42S |  |  | 252000 | 10 | 21.1 | 3.7 | 282000 | 200000 | 2.26
203994159 | 21 | YORK | HMSV-A-CB | Non-Ducted Indoor Units | YVAHP264B42S | YVAHP144B42S | YVAHP120B42S |  |  | 252000 | 10 | 21.1 | 3.7 | 282000 | 200000 | 2.26
203994160 | 21 | JOHNSON CONTROLS-HITACHI AIR CONDITIONING | HMSR-A-CB | Non-Ducted Indoor Units | TVAHR264B32S | TVAHR144B32S | TVAHR120B32S |  |  | 252000 | 10 | 21.1 | 3.7 | 282000 | 200000 | 2.26
203994161 | 21 | HITACHI | HMSR-A-CB | Non-Ducted Indoor Units | HVAHR264B32S | HVAHR144B32S | HVAHR120B32S |  |  | 252000 | 10 | 21.1 | 3.7 | 282000 | 200000 | 2.26
203994162 | 21 | YORK | HMSR-A-CB | Non-Ducted Indoor Units | YVAHR264B32S | YVAHR144B32S | YVAHR120B32S |  |  | 252000 | 10 | 21.1 | 3.7 | 282000 | 200000 | 2.26
203994163 | 21 | JOHNSON CONTROLS-HITACHI AIR CONDITIONING | HMSR-A-CB | Non-Ducted Indoor Units | TVAHR264B42S | TVAHR144B42S | TVAHR120B42S |  |  | 252000 | 10 | 21.1 | 3.7 | 282000 | 200000 | 2.26
203994164 | 21 | HITACHI | HMSR-A-CB | Non-Ducted Indoor Units | HVAHR264B42S | HVAHR144B42S | HVAHR120B42S |  |  | 252000 | 10 | 21.1 | 3.7 | 282000 | 200000 | 2.26
203994165 | 21 | YORK | HMSR-A-CB | Non-Ducted Indoor Units | YVAHR264B42S | YVAHR144B42S | YVAHR120B42S |  |  | 252000 | 10 | 21.1 | 3.7 | 282000 | 200000 | 2.26
203994172 | 23 | JOHNSON CONTROLS-HITACHI AIR CONDITIONING | HMSV-A-CB | Ducted Indoor Units | TVAHP288B32S | TVAHP144B32S | TVAHP144B32S |  |  | 276000 | 9.9 | 20.7 | 3.42 | 308000 | 214000 | 2.24
203994173 | 23 | HITACHI | HMSV-A-CB | Ducted Indoor Units | HVAHP288B32S | HVAHP144B32S | HVAHP144B32S |  |  | 276000 | 9.9 | 20.7 | 3.42 | 308000 | 214000 | 2.24
203994174 | 23 | YORK | HMSV-A-CB | Ducted Indoor Units | YVAHP288B32S | YVAHP144B32S | YVAHP144B32S |  |  | 276000 | 9.9 | 20.7 | 3.42 | 308000 | 214000 | 2.24
203994175 | 23 | JOHNSON CONTROLS-HITACHI AIR CONDITIONING | HMSV-A-CB | Ducted Indoor Units | TVAHP288B42S | TVAHP144B42S | TVAHP144B42S |  |  | 276000 | 9.9 | 20.7 | 3.42 | 308000 | 214000 | 2.24
203994176 | 23 | HITACHI | HMSV-A-CB | Ducted Indoor Units | HVAHP288B42S | HVAHP144B42S | HVAHP144B42S |  |  | 276000 | 9.9 | 20.7 | 3.42 | 308000 | 214000 | 2.24
203994177 | 23 | YORK | HMSV-A-CB | Ducted Indoor Units | YVAHP288B42S | YVAHP144B42S | YVAHP144B42S |  |  | 276000 | 9.9 | 20.7 | 3.42 | 308000 | 214000 | 2.24
203994178 | 23 | JOHNSON CONTROLS-HITACHI AIR CONDITIONING | HMSR-A-CB | Ducted Indoor Units | TVAHR288B32S | TVAHR144B32S | TVAHR144B32S |  |  | 276000 | 9.9 | 20.7 | 3.42 | 308000 | 214000 | 2.24
203994179 | 23 | HITACHI | HMSR-A-CB | Ducted Indoor Units | HVAHR288B32S | HVAHR144B32S | HVAHR144B32S |  |  | 276000 | 9.9 | 20.7 | 3.42 | 308000 | 214000 | 2.24
203994180 | 23 | YORK | HMSR-A-CB | Ducted Indoor Units | YVAHR288B32S | YVAHR144B32S | YVAHR144B32S |  |  | 276000 | 9.9 | 20.7 | 3.42 | 308000 | 214000 | 2.24
203994181 | 23 | JOHNSON CONTROLS-HITACHI AIR CONDITIONING | HMSR-A-CB | Ducted Indoor Units | TVAHR288B42S | TVAHR144B42S | TVAHR144B42S |  |  | 276000 | 9.9 | 20.7 | 3.42 | 308000 | 214000 | 2.24
203994182 | 23 | HITACHI | HMSR-A-CB | Ducted Indoor Units | HVAHR288B42S | HVAHR144B42S | HVAHR144B42S |  |  | 276000 | 9.9 | 20.7 | 3.42 | 308000 | 214000 | 2.24
203994183 | 23 | YORK | HMSR-A-CB | Ducted Indoor Units | YVAHR288B42S | YVAHR144B42S | YVAHR144B42S |  |  | 276000 | 9.9 | 20.7 | 3.42 | 308000 | 214000 | 2.24
203994196 | 24.83 | JOHNSON CONTROLS-HITACHI AIR CONDITIONING | HMSV-A-CB | Ducted Indoor Units | TVAHP312B32S | TVAHP168B32S | TVAHP144B32S |  |  | 298000 | 10 | 19.5 | 3.31 | 334000 | 232000 | 2.12
203994197 | 24.83 | HITACHI | HMSV-A-CB | Ducted Indoor Units | HVAHP312B32S | HVAHP168B32S | HVAHP144B32S |  |  | 298000 | 10 | 19.5 | 3.31 | 334000 | 232000 | 2.12
203994198 | 24.83 | YORK | HMSV-A-CB | Ducted Indoor Units | YVAHP312B32S | YVAHP168B32S | YVAHP144B32S |  |  | 298000 | 10 | 19.5 | 3.31 | 334000 | 232000 | 2.12
203994199 | 24.83 | JOHNSON CONTROLS-HITACHI AIR CONDITIONING | HMSV-A-CB | Ducted Indoor Units | TVAHP312B42S | TVAHP168B42S | TVAHP144B42S |  |  | 298000 | 10 | 19.5 | 3.31 | 334000 | 232000 | 2.12
203994200 | 24.83 | HITACHI | HMSV-A-CB | Ducted Indoor Units | HVAHP312B42S | HVAHP168B42S | HVAHP144B42S |  |  | 298000 | 10 | 19.5 | 3.31 | 334000 | 232000 | 2.12
203994201 | 24.83 | YORK | HMSV-A-CB | Ducted Indoor Units | YVAHP312B42S | YVAHP168B42S | YVAHP144B42S |  |  | 298000 | 10 | 19.5 | 3.31 | 334000 | 232000 | 2.12
203994202 | 24.83 | JOHNSON CONTROLS-HITACHI AIR CONDITIONING | HMSR-A-CB | Ducted Indoor Units | TVAHR312B32S | TVAHR168B32S | TVAHR144B32S |  |  | 298000 | 10 | 19.5 | 3.31 | 334000 | 232000 | 2.12
203994203 | 24.83 | HITACHI | HMSR-A-CB | Ducted Indoor Units | HVAHR312B32S | HVAHR168B32S | HVAHR144B32S |  |  | 298000 | 10 | 19.5 | 3.31 | 334000 | 232000 | 2.12
203994204 | 24.83 | YORK | HMSR-A-CB | Ducted Indoor Units | YVAHR312B32S | YVAHR168B32S | YVAHR144B32S |  |  | 298000 | 10 | 19.5 | 3.31 | 334000 | 232000 | 2.12
203994205 | 24.83 | JOHNSON CONTROLS-HITACHI AIR CONDITIONING | HMSR-A-CB | Ducted Indoor Units | TVAHR312B42S | TVAHR168B42S | TVAHR144B42S |  |  | 298000 | 10 | 19.5 | 3.31 | 334000 | 232000 | 2.12
203994206 | 24.83 | HITACHI | HMSR-A-CB | Ducted Indoor Units | HVAHR312B42S | HVAHR168B42S | HVAHR144B42S |  |  | 298000 | 10 | 19.5 | 3.31 | 334000 | 232000 | 2.12
203994207 | 24.83 | YORK | HMSR-A-CB | Ducted Indoor Units | YVAHR312B42S | YVAHR168B42S | YVAHR144B42S |  |  | 298000 | 10 | 19.5 | 3.31 | 334000 | 232000 | 2.12
203994208 | 24.83 | JOHNSON CONTROLS-HITACHI AIR CONDITIONING | HMSV-A-CB | Non-Ducted Indoor Units | TVAHP312B32S | TVAHP168B32S | TVAHP144B32S |  |  | 298000 | 9.7 | 20.3 | 3.37 | 334000 | 232000 | 2.05
203994209 | 24.83 | HITACHI | HMSV-A-CB | Non-Ducted Indoor Units | HVAHP312B32S | HVAHP168B32S | HVAHP144B32S |  |  | 298000 | 9.7 | 20.3 | 3.37 | 334000 | 232000 | 2.05
203994210 | 24.83 | YORK | HMSV-A-CB | Non-Ducted Indoor Units | YVAHP312B32S | YVAHP168B32S | YVAHP144B32S |  |  | 298000 | 9.7 | 20.3 | 3.37 | 334000 | 232000 | 2.05
203994211 | 24.83 | JOHNSON CONTROLS-HITACHI AIR CONDITIONING | HMSV-A-CB | Non-Ducted Indoor Units | TVAHP312B42S | TVAHP168B42S | TVAHP144B42S |  |  | 298000 | 9.7 | 20.3 | 3.37 | 334000 | 232000 | 2.05
203994212 | 24.83 | HITACHI | HMSV-A-CB | Non-Ducted Indoor Units | HVAHP312B42S | HVAHP168B42S | HVAHP144B42S |  |  | 298000 | 9.7 | 20.3 | 3.37 | 334000 | 232000 | 2.05
203994213 | 24.83 | YORK | HMSV-A-CB | Non-Ducted Indoor Units | YVAHP312B42S | YVAHP168B42S | YVAHP144B42S |  |  | 298000 | 9.7 | 20.3 | 3.37 | 334000 | 232000 | 2.05
203994214 | 24.83 | JOHNSON CONTROLS-HITACHI AIR CONDITIONING | HMSR-A-CB | Non-Ducted Indoor Units | TVAHR312B32S | TVAHR168B32S | TVAHR144B32S |  |  | 298000 | 9.7 | 20.3 | 3.37 | 334000 | 232000 | 2.05
203994215 | 24.83 | HITACHI | HMSR-A-CB | Non-Ducted Indoor Units | HVAHR312B32S | HVAHR168B32S | HVAHR144B32S |  |  | 298000 | 9.7 | 20.3 | 3.37 | 334000 | 232000 | 2.05
203994216 | 24.83 | YORK | HMSR-A-CB | Non-Ducted Indoor Units | YVAHR312B32S | YVAHR168B32S | YVAHR144B32S |  |  | 298000 | 9.7 | 20.3 | 3.37 | 334000 | 232000 | 2.05
203994217 | 24.83 | JOHNSON CONTROLS-HITACHI AIR CONDITIONING | HMSR-A-CB | Non-Ducted Indoor Units | TVAHR312B42S | TVAHR168B42S | TVAHR144B42S |  |  | 298000 | 9.7 | 20.3 | 3.37 | 334000 | 232000 | 2.05
203994218 | 24.83 | HITACHI | HMSR-A-CB | Non-Ducted Indoor Units | HVAHR312B42S | HVAHR168B42S | HVAHR144B42S |  |  | 298000 | 9.7 | 20.3 | 3.37 | 334000 | 232000 | 2.05
203994219 | 24.83 | YORK | HMSR-A-CB | Non-Ducted Indoor Units | YVAHR312B42S | YVAHR168B42S | YVAHR144B42S |  |  | 298000 | 9.7 | 20.3 | 3.37 | 334000 | 232000 | 2.05
203994220 | 26.67 | JOHNSON CONTROLS-HITACHI AIR CONDITIONING | HMSV-A-CB | Ducted Indoor Units | TVAHP336B32S | TVAHP192B32S | TVAHP144B32S |  |  | 320000 | 9.8 | 19.1 | 3.32 | 360000 | 250000 | 2.25
203994221 | 26.67 | HITACHI | HMSV-A-CB | Ducted Indoor Units | HVAHP336B32S | HVAHP192B32S | HVAHP144B32S |  |  | 320000 | 9.8 | 19.1 | 3.32 | 360000 | 250000 | 2.25
203994222 | 26.67 | YORK | HMSV-A-CB | Ducted Indoor Units | YVAHP336B32S | YVAHP192B32S | YVAHP144B32S |  |  | 320000 | 9.8 | 19.1 | 3.32 | 360000 | 250000 | 2.25
203994223 | 26.67 | JOHNSON CONTROLS-HITACHI AIR CONDITIONING | HMSV-A-CB | Ducted Indoor Units | TVAHP336B42S | TVAHP192B42S | TVAHP144B42S |  |  | 320000 | 9.8 | 19.1 | 3.32 | 360000 | 250000 | 2.25
203994224 | 26.67 | HITACHI | HMSV-A-CB | Ducted Indoor Units | HVAHP336B42S | HVAHP192B42S | HVAHP144B42S |  |  | 320000 | 9.8 | 19.1 | 3.32 | 360000 | 250000 | 2.25
203994225 | 26.67 | YORK | HMSV-A-CB | Ducted Indoor Units | YVAHP336B42S | YVAHP192B42S | YVAHP144B42S |  |  | 320000 | 9.8 | 19.1 | 3.32 | 360000 | 250000 | 2.25
203994226 | 26.67 | JOHNSON CONTROLS-HITACHI AIR CONDITIONING | HMSR-A-CB | Ducted Indoor Units | TVAHR336B32S | TVAHR192B32S | TVAHR144B32S |  |  | 320000 | 9.8 | 19.1 | 3.32 | 360000 | 250000 | 2.25
203994227 | 26.67 | HITACHI | HMSR-A-CB | Ducted Indoor Units | HVAHR336B32S | HVAHR192B32S | HVAHR144B32S |  |  | 320000 | 9.8 | 19.1 | 3.32 | 360000 | 250000 | 2.25
203994228 | 26.67 | YORK | HMSR-A-CB | Ducted Indoor Units | YVAHR336B32S | YVAHR192B32S | YVAHR144B32S |  |  | 320000 | 9.8 | 19.1 | 3.32 | 360000 | 250000 | 2.25
203994229 | 26.67 | JOHNSON CONTROLS-HITACHI AIR CONDITIONING | HMSR-A-CB | Ducted Indoor Units | TVAHR336B42S | TVAHR192B42S | TVAHR144B42S |  |  | 320000 | 9.8 | 19.1 | 3.32 | 360000 | 250000 | 2.25
203994230 | 26.67 | HITACHI | HMSR-A-CB | Ducted Indoor Units | HVAHR336B42S | HVAHR192B42S | HVAHR144B42S |  |  | 320000 | 9.8 | 19.1 | 3.32 | 360000 | 250000 | 2.25
203994231 | 26.67 | YORK | HMSR-A-CB | Ducted Indoor Units | YVAHR336B42S | YVAHR192B42S | YVAHR144B42S |  |  | 320000 | 9.8 | 19.1 | 3.32 | 360000 | 250000 | 2.25
203994682 | 21 | JOHNSON CONTROLS-HITACHI AIR CONDITIONING | HMSV-A-CB | Mixed Ducted and Non-Ducted Indoor Units | TVAHP264B32S | TVAHP144B32S | TVAHP120B32S |  |  | 252000 | 10.25 | 20.95 | 3.63 | 282000 | 200000 | 2.26
203994683 | 21 | HITACHI | HMSV-A-CB | Mixed Ducted and Non-Ducted Indoor Units | HVAHP264B32S | HVAHP144B32S | HVAHP120B32S |  |  | 252000 | 10.25 | 20.95 | 3.63 | 282000 | 200000 | 2.26
203994684 | 21 | YORK | HMSV-A-CB | Mixed Ducted and Non-Ducted Indoor Units | YVAHP264B32S | YVAHP144B32S | YVAHP120B32S |  |  | 252000 | 10.25 | 20.95 | 3.63 | 282000 | 200000 | 2.26
203994685 | 21 | JOHNSON CONTROLS-HITACHI AIR CONDITIONING | HMSV-A-CB | Mixed Ducted and Non-Ducted Indoor Units | TVAHP264B42S | TVAHP144B42S | TVAHP120B42S |  |  | 252000 | 10.25 | 20.95 | 3.63 | 282000 | 200000 | 2.26
203994686 | 21 | HITACHI | HMSV-A-CB | Mixed Ducted and Non-Ducted Indoor Units | HVAHP264B42S | HVAHP144B42S | HVAHP120B42S |  |  | 252000 | 10.25 | 20.95 | 3.63 | 282000 | 200000 | 2.26
203994687 | 21 | YORK | HMSV-A-CB | Mixed Ducted and Non-Ducted Indoor Units | YVAHP264B42S | YVAHP144B42S | YVAHP120B42S |  |  | 252000 | 10.25 | 20.95 | 3.63 | 282000 | 200000 | 2.26
203994688 | 21 | JOHNSON CONTROLS-HITACHI AIR CONDITIONING | HMSR-A-CB | Mixed Ducted and Non-Ducted Indoor Units | TVAHR264B32S | TVAHR144B32S | TVAHR120B32S |  |  | 252000 | 10.25 | 20.95 | 3.63 | 282000 | 200000 | 2.26
203994689 | 21 | HITACHI | HMSR-A-CB | Mixed Ducted and Non-Ducted Indoor Units | HVAHR264B32S | HVAHR144B32S | HVAHR120B32S |  |  | 252000 | 10.25 | 20.95 | 3.63 | 282000 | 200000 | 2.26
203994690 | 21 | YORK | HMSR-A-CB | Mixed Ducted and Non-Ducted Indoor Units | YVAHR264B32S | YVAHR144B32S | YVAHR120B32S |  |  | 252000 | 10.25 | 20.95 | 3.63 | 282000 | 200000 | 2.26
203994691 | 21 | JOHNSON CONTROLS-HITACHI AIR CONDITIONING | HMSR-A-CB | Mixed Ducted and Non-Ducted Indoor Units | TVAHR264B42S | TVAHR144B42S | TVAHR120B42S |  |  | 252000 | 10.25 | 20.95 | 3.63 | 282000 | 200000 | 2.26
203994692 | 21 | HITACHI | HMSR-A-CB | Mixed Ducted and Non-Ducted Indoor Units | HVAHR264B42S | HVAHR144B42S | HVAHR120B42S |  |  | 252000 | 10.25 | 20.95 | 3.63 | 282000 | 200000 | 2.26
203994693 | 21 | YORK | HMSR-A-CB | Mixed Ducted and Non-Ducted Indoor Units | YVAHR264B42S | YVAHR144B42S | YVAHR120B42S |  |  | 252000 | 10.25 | 20.95 | 3.63 | 282000 | 200000 | 2.26
203994700 | 23 | JOHNSON CONTROLS-HITACHI AIR CONDITIONING | HMSV-A-CB | Mixed Ducted and Non-Ducted Indoor Units | TVAHP288B32S | TVAHP144B32S | TVAHP144B32S |  |  | 276000 | 9.7 | 20.05 | 3.42 | 308000 | 214000 | 2.22
203994701 | 23 | HITACHI | HMSV-A-CB | Mixed Ducted and Non-Ducted Indoor Units | HVAHP288B32S | HVAHP144B32S | HVAHP144B32S |  |  | 276000 | 9.7 | 20.05 | 3.42 | 308000 | 214000 | 2.22
203994702 | 23 | YORK | HMSV-A-CB | Mixed Ducted and Non-Ducted Indoor Units | YVAHP288B32S | YVAHP144B32S | YVAHP144B32S |  |  | 276000 | 9.7 | 20.05 | 3.42 | 308000 | 214000 | 2.22
203994703 | 23 | JOHNSON CONTROLS-HITACHI AIR CONDITIONING | HMSV-A-CB | Mixed Ducted and Non-Ducted Indoor Units | TVAHP288B42S | TVAHP144B42S | TVAHP144B42S |  |  | 276000 | 9.7 | 20.05 | 3.42 | 308000 | 214000 | 2.22
203994704 | 23 | HITACHI | HMSV-A-CB | Mixed Ducted and Non-Ducted Indoor Units | HVAHP288B42S | HVAHP144B42S | HVAHP144B42S |  |  | 276000 | 9.7 | 20.05 | 3.42 | 308000 | 214000 | 2.22
203994705 | 23 | YORK | HMSV-A-CB | Mixed Ducted and Non-Ducted Indoor Units | YVAHP288B42S | YVAHP144B42S | YVAHP144B42S |  |  | 276000 | 9.7 | 20.05 | 3.42 | 308000 | 214000 | 2.22
203994706 | 23 | JOHNSON CONTROLS-HITACHI AIR CONDITIONING | HMSR-A-CB | Mixed Ducted and Non-Ducted Indoor Units | TVAHR288B32S | TVAHR144B32S | TVAHR144B32S |  |  | 276000 | 9.7 | 20.05 | 3.42 | 308000 | 214000 | 2.22
203994707 | 23 | HITACHI | HMSR-A-CB | Mixed Ducted and Non-Ducted Indoor Units | HVAHR288B32S | HVAHR144B32S | HVAHR144B32S |  |  | 276000 | 9.7 | 20.05 | 3.42 | 308000 | 214000 | 2.22
203994708 | 23 | YORK | HMSR-A-CB | Mixed Ducted and Non-Ducted Indoor Units | YVAHR288B32S | YVAHR144B32S | YVAHR144B32S |  |  | 276000 | 9.7 | 20.05 | 3.42 | 308000 | 214000 | 2.22
203994709 | 23 | JOHNSON CONTROLS-HITACHI AIR CONDITIONING | HMSR-A-CB | Mixed Ducted and Non-Ducted Indoor Units | TVAHR288B42S | TVAHR144B42S | TVAHR144B42S |  |  | 276000 | 9.7 | 20.05 | 3.42 | 308000 | 214000 | 2.22
203994710 | 23 | HITACHI | HMSR-A-CB | Mixed Ducted and Non-Ducted Indoor Units | HVAHR288B42S | HVAHR144B42S | HVAHR144B42S |  |  | 276000 | 9.7 | 20.05 | 3.42 | 308000 | 214000 | 2.22
203994711 | 23 | YORK | HMSR-A-CB | Mixed Ducted and Non-Ducted Indoor Units | YVAHR288B42S | YVAHR144B42S | YVAHR144B42S |  |  | 276000 | 9.7 | 20.05 | 3.42 | 308000 | 214000 | 2.22
203994712 | 24.83 | JOHNSON CONTROLS-HITACHI AIR CONDITIONING | HMSV-A-CB | Mixed Ducted and Non-Ducted Indoor Units | TVAHP312B32S | TVAHP168B32S | TVAHP144B32S |  |  | 298000 | 9.85 | 19.9 | 3.34 | 334000 | 232000 | 2.08
203994713 | 24.83 | HITACHI | HMSV-A-CB | Mixed Ducted and Non-Ducted Indoor Units | HVAHP312B32S | HVAHP168B32S | HVAHP144B32S |  |  | 298000 | 9.85 | 19.9 | 3.34 | 334000 | 232000 | 2.08
203994714 | 24.83 | YORK | HMSV-A-CB | Mixed Ducted and Non-Ducted Indoor Units | YVAHP312B32S | YVAHP168B32S | YVAHP144B32S |  |  | 298000 | 9.85 | 19.9 | 3.34 | 334000 | 232000 | 2.08
203994715 | 24.83 | JOHNSON CONTROLS-HITACHI AIR CONDITIONING | HMSV-A-CB | Mixed Ducted and Non-Ducted Indoor Units | TVAHP312B42S | TVAHP168B42S | TVAHP144B42S |  |  | 298000 | 9.85 | 19.9 | 3.34 | 334000 | 232000 | 2.08
203994716 | 24.83 | HITACHI | HMSV-A-CB | Mixed Ducted and Non-Ducted Indoor Units | HVAHP312B42S | HVAHP168B42S | HVAHP144B42S |  |  | 298000 | 9.85 | 19.9 | 3.34 | 334000 | 232000 | 2.08
203994717 | 24.83 | YORK | HMSV-A-CB | Mixed Ducted and Non-Ducted Indoor Units | YVAHP312B42S | YVAHP168B42S | YVAHP144B42S |  |  | 298000 | 9.85 | 19.9 | 3.34 | 334000 | 232000 | 2.08
203994718 | 24.83 | JOHNSON CONTROLS-HITACHI AIR CONDITIONING | HMSR-A-CB | Mixed Ducted and Non-Ducted Indoor Units | TVAHR312B32S | TVAHR168B32S | TVAHR144B32S |  |  | 298000 | 9.85 | 19.9 | 3.34 | 334000 | 232000 | 2.08
203994719 | 24.83 | HITACHI | HMSR-A-CB | Mixed Ducted and Non-Ducted Indoor Units | HVAHR312B32S | HVAHR168B32S | HVAHR144B32S |  |  | 298000 | 9.85 | 19.9 | 3.34 | 334000 | 232000 | 2.08
203994720 | 24.83 | YORK | HMSR-A-CB | Mixed Ducted and Non-Ducted Indoor Units | YVAHR312B32S | YVAHR168B32S | YVAHR144B32S |  |  | 298000 | 9.85 | 19.9 | 3.34 | 334000 | 232000 | 2.08
203994721 | 24.83 | JOHNSON CONTROLS-HITACHI AIR CONDITIONING | HMSR-A-CB | Mixed Ducted and Non-Ducted Indoor Units | TVAHR312B42S | TVAHR168B42S | TVAHR144B42S |  |  | 298000 | 9.85 | 19.9 | 3.34 | 334000 | 232000 | 2.08
203994722 | 24.83 | HITACHI | HMSR-A-CB | Mixed Ducted and Non-Ducted Indoor Units | HVAHR312B42S | HVAHR168B42S | HVAHR144B42S |  |  | 298000 | 9.85 | 19.9 | 3.34 | 334000 | 232000 | 2.08
203994723 | 24.83 | YORK | HMSR-A-CB | Mixed Ducted and Non-Ducted Indoor Units | YVAHR312B42S | YVAHR168B42S | YVAHR144B42S |  |  | 298000 | 9.85 | 19.9 | 3.34 | 334000 | 232000 | 2.08
203994724 | 26.67 | JOHNSON CONTROLS-HITACHI AIR CONDITIONING | HMSV-A-CB | Mixed Ducted and Non-Ducted Indoor Units | TVAHP336B32S | TVAHP192B32S | TVAHP144B32S |  |  | 320000 | 9.65 | 19.95 | 3.29 | 360000 | 250000 | 2.28
203994725 | 26.67 | HITACHI | HMSV-A-CB | Mixed Ducted and Non-Ducted Indoor Units | HVAHP336B32S | HVAHP192B32S | HVAHP144B32S |  |  | 320000 | 9.65 | 19.95 | 3.29 | 360000 | 250000 | 2.28
203994726 | 26.67 | YORK | HMSV-A-CB | Mixed Ducted and Non-Ducted Indoor Units | YVAHP336B32S | YVAHP192B32S | YVAHP144B32S |  |  | 320000 | 9.65 | 19.95 | 3.29 | 360000 | 250000 | 2.28
203994727 | 26.67 | JOHNSON CONTROLS-HITACHI AIR CONDITIONING | HMSV-A-CB | Mixed Ducted and Non-Ducted Indoor Units | TVAHP336B42S | TVAHP192B42S | TVAHP144B42S |  |  | 320000 | 9.65 | 19.95 | 3.29 | 360000 | 250000 | 2.28
203994728 | 26.67 | HITACHI | HMSV-A-CB | Mixed Ducted and Non-Ducted Indoor Units | HVAHP336B42S | HVAHP192B42S | HVAHP144B42S |  |  | 320000 | 9.65 | 19.95 | 3.29 | 360000 | 250000 | 2.28
203994729 | 26.67 | YORK | HMSV-A-CB | Mixed Ducted and Non-Ducted Indoor Units | YVAHP336B42S | YVAHP192B42S | YVAHP144B42S |  |  | 320000 | 9.65 | 19.95 | 3.29 | 360000 | 250000 | 2.28
203994730 | 26.67 | JOHNSON CONTROLS-HITACHI AIR CONDITIONING | HMSR-A-CB | Mixed Ducted and Non-Ducted Indoor Units | TVAHR336B32S | TVAHR192B32S | TVAHR144B32S |  |  | 320000 | 9.65 | 19.95 | 3.29 | 360000 | 250000 | 2.28
203994731 | 26.67 | HITACHI | HMSR-A-CB | Mixed Ducted and Non-Ducted Indoor Units | HVAHR336B32S | HVAHR192B32S | HVAHR144B32S |  |  | 320000 | 9.65 | 19.95 | 3.29 | 360000 | 250000 | 2.28
203994732 | 26.67 | YORK | HMSR-A-CB | Mixed Ducted and Non-Ducted Indoor Units | YVAHR336B32S | YVAHR192B32S | YVAHR144B32S |  |  | 320000 | 9.65 | 19.95 | 3.29 | 360000 | 250000 | 2.28
203994733 | 26.67 | JOHNSON CONTROLS-HITACHI AIR CONDITIONING | HMSR-A-CB | Mixed Ducted and Non-Ducted Indoor Units | TVAHR336B42S | TVAHR192B42S | TVAHR144B42S |  |  | 320000 | 9.65 | 19.95 | 3.29 | 360000 | 250000 | 2.28
203994734 | 26.67 | HITACHI | HMSR-A-CB | Mixed Ducted and Non-Ducted Indoor Units | HVAHR336B42S | HVAHR192B42S | HVAHR144B42S |  |  | 320000 | 9.65 | 19.95 | 3.29 | 360000 | 250000 | 2.28
203994735 | 26.67 | YORK | HMSR-A-CB | Mixed Ducted and Non-Ducted Indoor Units | YVAHR336B42S | YVAHR192B42S | YVAHR144B42S |  |  | 320000 | 9.65 | 19.95 | 3.29 | 360000 | 250000 | 2.28
204269128 | 21 | JOHNSON CONTROLS-HITACHI AIR CONDITIONING | HMSR-A-CB | Non-Ducted Indoor Units | TVAHR264B52S | TVAHR144B52S | TVAHR120B52S |  |  | 252000 | 10 | 21.1 | 3.7 | 282000 | 200000 | 2.26
204269130 | 24.83 | JOHNSON CONTROLS-HITACHI AIR CONDITIONING | HMSR-A-CB | Non-Ducted Indoor Units | TVAHR312B52S | TVAHR168B52S | TVAHR144B52S |  |  | 298000 | 9.7 | 20.3 | 3.37 | 334000 | 232000 | 2.05
204269133 | 30.5 | JOHNSON CONTROLS-HITACHI AIR CONDITIONING | HMSR-A-CB | Non-Ducted Indoor Units | TVAHR384B52S | TVAHR144B52S | TVAHR120B52S | TVAHR120B52S |  | 366000 | 9.6 | 19.6 | 3.37 | 410000 | 276000 | 2.2
204269144 | 21 | HITACHI | HMSR-A-CB | Non-Ducted Indoor Units | HVAHR264B52S | HVAHR144B52S | HVAHR120B52S |  |  | 252000 | 10 | 21.1 | 3.7 | 282000 | 200000 | 2.26
204269146 | 24.83 | HITACHI | HMSR-A-CB | Non-Ducted Indoor Units | HVAHR312B52S | HVAHR168B52S | HVAHR144B52S |  |  | 298000 | 9.7 | 20.3 | 3.37 | 334000 | 232000 | 2.05
204269149 | 30.5 | HITACHI | HMSR-A-CB | Non-Ducted Indoor Units | HVAHR384B52S | HVAHR144B52S | HVAHR120B52S | HVAHR120B52S |  | 366000 | 9.6 | 19.6 | 3.37 | 410000 | 276000 | 2.2
204269160 | 21 | YORK | HMSR-A-CB | Non-Ducted Indoor Units | YVAHR264B52S | YVAHR144B52S | YVAHR120B52S |  |  | 252000 | 10 | 21.1 | 3.7 | 282000 | 200000 | 2.26
204269162 | 24.83 | YORK | HMSR-A-CB | Non-Ducted Indoor Units | YVAHR312B52S | YVAHR168B52S | YVAHR144B52S |  |  | 298000 | 9.7 | 20.3 | 3.37 | 334000 | 232000 | 2.05
204269165 | 30.5 | YORK | HMSR-A-CB | Non-Ducted Indoor Units | YVAHR384B52S | YVAHR144B52S | YVAHR120B52S | YVAHR120B52S |  | 366000 | 9.6 | 19.6 | 3.37 | 410000 | 276000 | 2.2
204269176 | 21 | JOHNSON CONTROLS-HITACHI AIR CONDITIONING | HMSR-A-CB | Ducted Indoor Units | TVAHR264B52S | TVAHR144B52S | TVAHR120B52S |  |  | 252000 | 10.5 | 20.8 | 3.56 | 282000 | 200000 | 2.26
204269177 | 23 | JOHNSON CONTROLS-HITACHI AIR CONDITIONING | HMSR-A-CB | Ducted Indoor Units | TVAHR288B52S | TVAHR144B52S | TVAHR144B52S |  |  | 276000 | 9.9 | 20.7 | 3.42 | 308000 | 214000 | 2.24
204269178 | 24.83 | JOHNSON CONTROLS-HITACHI AIR CONDITIONING | HMSR-A-CB | Ducted Indoor Units | TVAHR312B52S | TVAHR168B52S | TVAHR144B52S |  |  | 298000 | 10 | 19.5 | 3.31 | 334000 | 232000 | 2.12
204269179 | 26.67 | JOHNSON CONTROLS-HITACHI AIR CONDITIONING | HMSR-A-CB | Ducted Indoor Units | TVAHR336B52S | TVAHR192B52S | TVAHR144B52S |  |  | 320000 | 9.8 | 19.1 | 3.32 | 360000 | 250000 | 2.25
204269183 | 33.33 | JOHNSON CONTROLS-HITACHI AIR CONDITIONING | HMSR-A-CB | Ducted Indoor Units | TVAHR432B52S | TVAHR144B52S | TVAHR144B52S | TVAHR144B52S |  | 400000 | 9.6 | 19 | 3.35 | 460000 | 300000 | 2.19
204269192 | 21 | HITACHI | HMSR-A-CB | Ducted Indoor Units | HVAHR264B52S | HVAHR144B52S | HVAHR120B52S |  |  | 252000 | 10.5 | 20.8 | 3.56 | 282000 | 200000 | 2.26
204269193 | 23 | HITACHI | HMSR-A-CB | Ducted Indoor Units | HVAHR288B52S | HVAHR144B52S | HVAHR144B52S |  |  | 276000 | 9.9 | 20.7 | 3.42 | 308000 | 214000 | 2.24
204269194 | 24.83 | HITACHI | HMSR-A-CB | Ducted Indoor Units | HVAHR312B52S | HVAHR168B52S | HVAHR144B52S |  |  | 298000 | 10 | 19.5 | 3.31 | 334000 | 232000 | 2.12
204269195 | 26.67 | HITACHI | HMSR-A-CB | Ducted Indoor Units | HVAHR336B52S | HVAHR192B52S | HVAHR144B52S |  |  | 320000 | 9.8 | 19.1 | 3.32 | 360000 | 250000 | 2.25
204269199 | 33.33 | HITACHI | HMSR-A-CB | Ducted Indoor Units | HVAHR432B52S | HVAHR144B52S | HVAHR144B52S | HVAHR144B52S |  | 400000 | 9.6 | 19 | 3.35 | 460000 | 300000 | 2.19
204269208 | 21 | YORK | HMSR-A-CB | Ducted Indoor Units | YVAHR264B52S | YVAHR144B52S | YVAHR120B52S |  |  | 252000 | 10.5 | 20.8 | 3.56 | 282000 | 200000 | 2.26
204269209 | 23 | YORK | HMSR-A-CB | Ducted Indoor Units | YVAHR288B52S | YVAHR144B52S | YVAHR144B52S |  |  | 276000 | 9.9 | 20.7 | 3.42 | 308000 | 214000 | 2.24
204269210 | 24.83 | YORK | HMSR-A-CB | Ducted Indoor Units | YVAHR312B52S | YVAHR168B52S | YVAHR144B52S |  |  | 298000 | 10 | 19.5 | 3.31 | 334000 | 232000 | 2.12
204269211 | 26.67 | YORK | HMSR-A-CB | Ducted Indoor Units | YVAHR336B52S | YVAHR192B52S | YVAHR144B52S |  |  | 320000 | 9.8 | 19.1 | 3.32 | 360000 | 250000 | 2.25
204269215 | 33.33 | YORK | HMSR-A-CB | Ducted Indoor Units | YVAHR432B52S | YVAHR144B52S | YVAHR144B52S | YVAHR144B52S |  | 400000 | 9.6 | 19 | 3.35 | 460000 | 300000 | 2.19
204269224 | 21 | JOHNSON CONTROLS-HITACHI AIR CONDITIONING | HMSV-A-CB | Non-Ducted Indoor Units | TVAHP264B52S | TVAHP144B52S | TVAHP120B52S |  |  | 252000 | 10 | 21.1 | 3.7 | 282000 | 200000 | 2.26
204269226 | 24.83 | JOHNSON CONTROLS-HITACHI AIR CONDITIONING | HMSV-A-CB | Non-Ducted Indoor Units | TVAHP312B52S | TVAHP168B52S | TVAHP144B52S |  |  | 298000 | 9.7 | 20.3 | 3.37 | 334000 | 232000 | 2.05
204269229 | 30.5 | JOHNSON CONTROLS-HITACHI AIR CONDITIONING | HMSV-A-CB | Non-Ducted Indoor Units | TVAHP384B52S | TVAHP144B52S | TVAHP120B52S | TVAHP120B52S |  | 366000 | 9.6 | 19.6 | 3.37 | 410000 | 276000 | 2.2
204269240 | 21 | HITACHI | HMSV-A-CB | Non-Ducted Indoor Units | HVAHP264B52S | HVAHP144B52S | HVAHP120B52S |  |  | 252000 | 10 | 21.1 | 3.7 | 282000 | 200000 | 2.26
204269242 | 24.83 | HITACHI | HMSV-A-CB | Non-Ducted Indoor Units | HVAHP312B52S | HVAHP168B52S | HVAHP144B52S |  |  | 298000 | 9.7 | 20.3 | 3.37 | 334000 | 232000 | 2.05
204269245 | 30.5 | HITACHI | HMSV-A-CB | Non-Ducted Indoor Units | HVAHP384B52S | HVAHP144B52S | HVAHP120B52S | HVAHP120B52S |  | 366000 | 9.6 | 19.6 | 3.37 | 410000 | 276000 | 2.2
204269256 | 21 | YORK | HMSV-A-CB | Non-Ducted Indoor Units | YVAHP264B52S | YVAHP144B52S | YVAHP120B52S |  |  | 252000 | 10 | 21.1 | 3.7 | 282000 | 200000 | 2.26
204269258 | 24.83 | YORK | HMSV-A-CB | Non-Ducted Indoor Units | YVAHP312B52S | YVAHP168B52S | YVAHP144B52S |  |  | 298000 | 9.7 | 20.3 | 3.37 | 334000 | 232000 | 2.05
204269261 | 30.5 | YORK | HMSV-A-CB | Non-Ducted Indoor Units | YVAHP384B52S | YVAHP144B52S | YVAHP120B52S | YVAHP120B52S |  | 366000 | 9.6 | 19.6 | 3.37 | 410000 | 276000 | 2.2
204269272 | 21 | JOHNSON CONTROLS-HITACHI AIR CONDITIONING | HMSV-A-CB | Ducted Indoor Units | TVAHP264B52S | TVAHP144B52S | TVAHP120B52S |  |  | 252000 | 10.5 | 20.8 | 3.56 | 282000 | 200000 | 2.26
204269273 | 23 | JOHNSON CONTROLS-HITACHI AIR CONDITIONING | HMSV-A-CB | Ducted Indoor Units | TVAHP288B52S | TVAHP144B52S | TVAHP144B52S |  |  | 276000 | 9.9 | 20.7 | 3.42 | 308000 | 214000 | 2.24
204269274 | 24.83 | JOHNSON CONTROLS-HITACHI AIR CONDITIONING | HMSV-A-CB | Ducted Indoor Units | TVAHP312B52S | TVAHP168B52S | TVAHP144B52S |  |  | 298000 | 10 | 19.5 | 3.31 | 334000 | 232000 | 2.12
204269275 | 26.67 | JOHNSON CONTROLS-HITACHI AIR CONDITIONING | HMSV-A-CB | Ducted Indoor Units | TVAHP336B52S | TVAHP192B52S | TVAHP144B52S |  |  | 320000 | 9.8 | 19.1 | 3.32 | 360000 | 250000 | 2.25
204269279 | 33.33 | JOHNSON CONTROLS-HITACHI AIR CONDITIONING | HMSV-A-CB | Ducted Indoor Units | TVAHP432B52S | TVAHP144B52S | TVAHP144B52S | TVAHP144B52S |  | 400000 | 9.6 | 19 | 3.35 | 460000 | 300000 | 2.19
204269288 | 21 | HITACHI | HMSV-A-CB | Ducted Indoor Units | HVAHP264B52S | HVAHP144B52S | HVAHP120B52S |  |  | 252000 | 10.5 | 20.8 | 3.56 | 282000 | 200000 | 2.26
204269289 | 23 | HITACHI | HMSV-A-CB | Ducted Indoor Units | HVAHP288B52S | HVAHP144B52S | HVAHP144B52S |  |  | 276000 | 9.9 | 20.7 | 3.42 | 308000 | 214000 | 2.24
204269290 | 24.83 | HITACHI | HMSV-A-CB | Ducted Indoor Units | HVAHP312B52S | HVAHP168B52S | HVAHP144B52S |  |  | 298000 | 10 | 19.5 | 3.31 | 334000 | 232000 | 2.12
204269291 | 26.67 | HITACHI | HMSV-A-CB | Ducted Indoor Units | HVAHP336B52S | HVAHP192B52S | HVAHP144B52S |  |  | 320000 | 9.8 | 19.1 | 3.32 | 360000 | 250000 | 2.25
204269295 | 33.33 | HITACHI | HMSV-A-CB | Ducted Indoor Units | HVAHP432B52S | HVAHP144B52S | HVAHP144B52S | HVAHP144B52S |  | 400000 | 9.6 | 19 | 3.35 | 460000 | 300000 | 2.19
204269304 | 21 | YORK | HMSV-A-CB | Ducted Indoor Units | YVAHP264B52S | YVAHP144B52S | YVAHP120B52S |  |  | 252000 | 10.5 | 20.8 | 3.56 | 282000 | 200000 | 2.26
204269305 | 23 | YORK | HMSV-A-CB | Ducted Indoor Units | YVAHP288B52S | YVAHP144B52S | YVAHP144B52S |  |  | 276000 | 9.9 | 20.7 | 3.42 | 308000 | 214000 | 2.24
204269306 | 24.83 | YORK | HMSV-A-CB | Ducted Indoor Units | YVAHP312B52S | YVAHP168B52S | YVAHP144B52S |  |  | 298000 | 10 | 19.5 | 3.31 | 334000 | 232000 | 2.12
204269307 | 26.67 | YORK | HMSV-A-CB | Ducted Indoor Units | YVAHP336B52S | YVAHP192B52S | YVAHP144B52S |  |  | 320000 | 9.8 | 19.1 | 3.32 | 360000 | 250000 | 2.25
204269311 | 33.33 | YORK | HMSV-A-CB | Ducted Indoor Units | YVAHP432B52S | YVAHP144B52S | YVAHP144B52S | YVAHP144B52S |  | 400000 | 9.6 | 19 | 3.35 | 460000 | 300000 | 2.19
204269320 | 21 | JOHNSON CONTROLS-HITACHI AIR CONDITIONING | HMSR-A-CB | Mixed Ducted and Non-Ducted Indoor Units | TVAHR264B52S | TVAHR144B52S | TVAHR120B52S |  |  | 252000 | 10.25 | 20.95 | 3.63 | 282000 | 200000 | 2.26
204269321 | 23 | JOHNSON CONTROLS-HITACHI AIR CONDITIONING | HMSR-A-CB | Mixed Ducted and Non-Ducted Indoor Units | TVAHR288B52S | TVAHR144B52S | TVAHR144B52S |  |  | 276000 | 9.7 | 20.05 | 3.42 | 308000 | 214000 | 2.22
204269322 | 24.83 | JOHNSON CONTROLS-HITACHI AIR CONDITIONING | HMSR-A-CB | Mixed Ducted and Non-Ducted Indoor Units | TVAHR312B52S | TVAHR168B52S | TVAHR144B52S |  |  | 298000 | 9.85 | 19.9 | 3.34 | 334000 | 232000 | 2.08
204269323 | 26.67 | JOHNSON CONTROLS-HITACHI AIR CONDITIONING | HMSR-A-CB | Mixed Ducted and Non-Ducted Indoor Units | TVAHR336B52S | TVAHR192B52S | TVAHR144B52S |  |  | 320000 | 9.65 | 19.95 | 3.29 | 360000 | 250000 | 2.28
204269336 | 21 | HITACHI | HMSR-A-CB | Mixed Ducted and Non-Ducted Indoor Units | HVAHR264B52S | HVAHR144B52S | HVAHR120B52S |  |  | 252000 | 10.25 | 20.95 | 3.63 | 282000 | 200000 | 2.26
204269337 | 23 | HITACHI | HMSR-A-CB | Mixed Ducted and Non-Ducted Indoor Units | HVAHR288B52S | HVAHR144B52S | HVAHR144B52S |  |  | 276000 | 9.7 | 20.05 | 3.42 | 308000 | 214000 | 2.22
204269338 | 24.83 | HITACHI | HMSR-A-CB | Mixed Ducted and Non-Ducted Indoor Units | HVAHR312B52S | HVAHR168B52S | HVAHR144B52S |  |  | 298000 | 9.85 | 19.9 | 3.34 | 334000 | 232000 | 2.08
204269339 | 26.67 | HITACHI | HMSR-A-CB | Mixed Ducted and Non-Ducted Indoor Units | HVAHR336B52S | HVAHR192B52S | HVAHR144B52S |  |  | 320000 | 9.65 | 19.95 | 3.29 | 360000 | 250000 | 2.28
204269352 | 21 | YORK | HMSR-A-CB | Mixed Ducted and Non-Ducted Indoor Units | YVAHR264B52S | YVAHR144B52S | YVAHR120B52S |  |  | 252000 | 10.25 | 20.95 | 3.63 | 282000 | 200000 | 2.26
204269353 | 23 | YORK | HMSR-A-CB | Mixed Ducted and Non-Ducted Indoor Units | YVAHR288B52S | YVAHR144B52S | YVAHR144B52S |  |  | 276000 | 9.7 | 20.05 | 3.42 | 308000 | 214000 | 2.22
204269354 | 24.83 | YORK | HMSR-A-CB | Mixed Ducted and Non-Ducted Indoor Units | YVAHR312B52S | YVAHR168B52S | YVAHR144B52S |  |  | 298000 | 9.85 | 19.9 | 3.34 | 334000 | 232000 | 2.08
204269355 | 26.67 | YORK | HMSR-A-CB | Mixed Ducted and Non-Ducted Indoor Units | YVAHR336B52S | YVAHR192B52S | YVAHR144B52S |  |  | 320000 | 9.65 | 19.95 | 3.29 | 360000 | 250000 | 2.28
204269368 | 21 | JOHNSON CONTROLS-HITACHI AIR CONDITIONING | HMSV-A-CB | Mixed Ducted and Non-Ducted Indoor Units | TVAHP264B52S | TVAHP144B52S | TVAHP120B52S |  |  | 252000 | 10.25 | 20.95 | 3.63 | 282000 | 200000 | 2.26
204269369 | 23 | JOHNSON CONTROLS-HITACHI AIR CONDITIONING | HMSV-A-CB | Mixed Ducted and Non-Ducted Indoor Units | TVAHP288B52S | TVAHP144B52S | TVAHP144B52S |  |  | 276000 | 9.7 | 20.05 | 3.42 | 308000 | 214000 | 2.22
204269370 | 24.83 | JOHNSON CONTROLS-HITACHI AIR CONDITIONING | HMSV-A-CB | Mixed Ducted and Non-Ducted Indoor Units | TVAHP312B52S | TVAHP168B52S | TVAHP144B52S |  |  | 298000 | 9.85 | 19.9 | 3.34 | 334000 | 232000 | 2.08
204269371 | 26.67 | JOHNSON CONTROLS-HITACHI AIR CONDITIONING | HMSV-A-CB | Mixed Ducted and Non-Ducted Indoor Units | TVAHP336B52S | TVAHP192B52S | TVAHP144B52S |  |  | 320000 | 9.65 | 19.95 | 3.29 | 360000 | 250000 | 2.28
204269384 | 21 | HITACHI | HMSV-A-CB | Mixed Ducted and Non-Ducted Indoor Units | HVAHP264B52S | HVAHP144B52S | HVAHP120B52S |  |  | 252000 | 10.25 | 20.95 | 3.63 | 282000 | 200000 | 2.26
204269385 | 23 | HITACHI | HMSV-A-CB | Mixed Ducted and Non-Ducted Indoor Units | HVAHP288B52S | HVAHP144B52S | HVAHP144B52S |  |  | 276000 | 9.7 | 20.05 | 3.42 | 308000 | 214000 | 2.22
204269386 | 24.83 | HITACHI | HMSV-A-CB | Mixed Ducted and Non-Ducted Indoor Units | HVAHP312B52S | HVAHP168B52S | HVAHP144B52S |  |  | 298000 | 9.85 | 19.9 | 3.34 | 334000 | 232000 | 2.08
204269387 | 26.67 | HITACHI | HMSV-A-CB | Mixed Ducted and Non-Ducted Indoor Units | HVAHP336B52S | HVAHP192B52S | HVAHP144B52S |  |  | 320000 | 9.65 | 19.95 | 3.29 | 360000 | 250000 | 2.28
204269400 | 21 | YORK | HMSV-A-CB | Mixed Ducted and Non-Ducted Indoor Units | YVAHP264B52S | YVAHP144B52S | YVAHP120B52S |  |  | 252000 | 10.25 | 20.95 | 3.63 | 282000 | 200000 | 2.26
204269401 | 23 | YORK | HMSV-A-CB | Mixed Ducted and Non-Ducted Indoor Units | YVAHP288B52S | YVAHP144B52S | YVAHP144B52S |  |  | 276000 | 9.7 | 20.05 | 3.42 | 308000 | 214000 | 2.22
204269402 | 24.83 | YORK | HMSV-A-CB | Mixed Ducted and Non-Ducted Indoor Units | YVAHP312B52S | YVAHP168B52S | YVAHP144B52S |  |  | 298000 | 9.85 | 19.9 | 3.34 | 334000 | 232000 | 2.08
204269403 | 26.67 | YORK | HMSV-A-CB | Mixed Ducted and Non-Ducted Indoor Units | YVAHP336B52S | YVAHP192B52S | YVAHP144B52S |  |  | 320000 | 9.65 | 19.95 | 3.29 | 360000 | 250000 | 2.28
204442719 | 21 | SAMSUNG | HMSV-A-CB | Non-Ducted Indoor Units | AM264JXVAFH | AM072FXVAFH | AM192HXVAFH |  |  | 252000 | 10.7 | 22.5 | 3.56 | 282000 | 184000 | 2.44
204442720 | 23 | SAMSUNG | HMSV-A-CB | Non-Ducted Indoor Units | AM288JXVAFH | AM144FXVAFH | AM144FXVAFH |  |  | 276000 | 11 | 22.6 | 3.54 | 308000 | 200000 | 2.46
204442721 | 24.83 | SAMSUNG | HMSV-A-CB | Non-Ducted Indoor Units | AM312JXVAFH | AM144FXVAFH | AM168HXVAFH |  |  | 298000 | 10.8 | 21.6 | 3.5 | 334000 | 218000 | 2.49
204442722 | 26.67 | SAMSUNG | HMSV-A-CB | Non-Ducted Indoor Units | AM336JXVAFH | AM168HXVAFH | AM168HXVAFH |  |  | 320000 | 10.6 | 21.5 | 3.46 | 360000 | 234000 | 2.49
204442723 | 30.5 | SAMSUNG | HMSV-A-CB | Non-Ducted Indoor Units | AM384JXVAFH | AM192HXVAFH | AM192HXVAFH |  |  | 366000 | 10 | 21.5 | 3.4 | 410000 | 268000 | 2.45
204442724 | 32.5 | SAMSUNG | HMSV-A-CB | Non-Ducted Indoor Units | AM408JXVAFH | AM072FXVAFH | AM144FXVAFH | AM192HXVAFH |  | 390000 | 9.8 | 21 | 3.3 | 436000 | 284000 | 2.4
204442734 | 21 | SAMSUNG | HMSV-A-CB | Non-Ducted Indoor Units | AM264JXVAJH | AM072FXVAJH | AM192HXVAJH |  |  | 252000 | 10.7 | 22.5 | 3.56 | 282000 | 184000 | 2.44
204442735 | 23 | SAMSUNG | HMSV-A-CB | Non-Ducted Indoor Units | AM288JXVAJH | AM144FXVAJH | AM144FXVAJH |  |  | 276000 | 11 | 22.6 | 3.54 | 308000 | 200000 | 2.46
204442736 | 24.83 | SAMSUNG | HMSV-A-CB | Non-Ducted Indoor Units | AM312JXVAJH | AM144FXVAJH | AM168HXVAJH |  |  | 298000 | 10.8 | 21.6 | 3.5 | 334000 | 218000 | 2.49
204442737 | 26.67 | SAMSUNG | HMSV-A-CB | Non-Ducted Indoor Units | AM336JXVAJH | AM168HXVAJH | AM168HXVAJH |  |  | 320000 | 10.6 | 21.5 | 3.46 | 360000 | 234000 | 2.49
204442738 | 30.5 | SAMSUNG | HMSV-A-CB | Non-Ducted Indoor Units | AM384JXVAJH | AM192HXVAJH | AM192HXVAJH |  |  | 366000 | 10 | 21.5 | 3.4 | 410000 | 268000 | 2.45
204442739 | 32.5 | SAMSUNG | HMSV-A-CB | Non-Ducted Indoor Units | AM408JXVAJH | AM072FXVAJH | AM144FXVAJH | AM192HXVAJH |  | 390000 | 9.8 | 21 | 3.3 | 436000 | 284000 | 2.4
204723056 | 23.67 | ICP | HMSV-A-CB | Non-Ducted Indoor Units | 38VMA312HDS5-1 | 38VMA120HDS5-1 | 38VMA096HDS5-1 | 38VMA096HDS5-1 |  | 284000 | 10.49 | 19 | 3.43 | 320000 | 218000 | 2.3
204723057 | 23.67 | ICP | HMSV-A-CB | Ducted Indoor Units | 38VMA312HDS5-1 | 38VMA120HDS5-1 | 38VMA096HDS5-1 | 38VMA096HDS5-1 |  | 284000 | 10.07 | 18.52 | 3.3 | 320000 | 218000 | 2.24
204723058 | 25.33 | ICP | HMSV-A-CB | Non-Ducted Indoor Units | 38VMA336HDS5-1 | 38VMA120HDS5-1 | 38VMA120HDS5-1 | 38VMA096HDS5-1 |  | 304000 | 10.03 | 18.05 | 3.31 | 338000 | 224000 | 2.2
204723059 | 25.33 | ICP | HMSV-A-CB | Ducted Indoor Units | 38VMA336HDS5-1 | 38VMA120HDS5-1 | 38VMA120HDS5-1 | 38VMA096HDS5-1 |  | 304000 | 9.85 | 17.8 | 3.25 | 338000 | 224000 | 2.17
204723088 | 23.67 | ICP | HMSV-A-CB | Non-Ducted Indoor Units | 38VMA312HDS6-1 | 38VMA120HDS6-1 | 38VMA096HDS6-1 | 38VMA096HDS6-1 |  | 284000 | 10.49 | 19 | 3.43 | 320000 | 218000 | 2.3
204723089 | 23.67 | ICP | HMSV-A-CB | Ducted Indoor Units | 38VMA312HDS6-1 | 38VMA120HDS6-1 | 38VMA096HDS6-1 | 38VMA096HDS6-1 |  | 284000 | 10.07 | 18.52 | 3.3 | 320000 | 218000 | 2.24
204723090 | 25.33 | ICP | HMSV-A-CB | Non-Ducted Indoor Units | 38VMA336HDS6-1 | 38VMA120HDS6-1 | 38VMA120HDS6-1 | 38VMA096HDS6-1 |  | 304000 | 10.03 | 18.05 | 3.31 | 338000 | 224000 | 2.2
204723091 | 25.33 | ICP | HMSV-A-CB | Ducted Indoor Units | 38VMA336HDS6-1 | 38VMA120HDS6-1 | 38VMA120HDS6-1 | 38VMA096HDS6-1 |  | 304000 | 9.85 | 17.8 | 3.25 | 338000 | 224000 | 2.17
204723118 | 20.67 | ICP | HMSR-A-CB | Non-Ducted Indoor Units | 38VMA264RDS5-1 | 38VMA264RDS5-1 |  |  |  | 248000 | 10.1 | 20 | 3.36 | 274000 | 186000 | 2.3
204723144 | 20.67 | ICP | HMSR-A-CB | Non-Ducted Indoor Units | 38VMA264RDS6-1 | 38VMA264RDS6-1 |  |  |  | 248000 | 10.1 | 20 | 3.36 | 274000 | 186000 | 2.3
205000514 | 28.67 | SAMSUNG | HMSR-A-CB | Non-Ducted Indoor Units | AM360JXVAFR | AM168HXVAFR | AM192HXVAFR |  |  | 344000 | 10.3 | 23 | 3.45 | 386000 | 250000 | 2.49
205000548 | 28.67 | SAMSUNG | HMSV-A-CB | Non-Ducted Indoor Units | AM360JXVAFH | AM168HXVAFH | AM192HXVAFH |  |  | 344000 | 10.3 | 23 | 3.45 | 386000 | 250000 | 2.49
205000549 | 28.67 | SAMSUNG | HMSV-A-CB | Non-Ducted Indoor Units | AM360JXVAJH | AM168HXVAJH | AM192HXVAJH |  |  | 344000 | 10.3 | 23 | 3.45 | 386000 | 250000 | 2.49
205000550 | 28.67 | SAMSUNG | HMSR-A-CB | Non-Ducted Indoor Units | AM360JXVAJR | AM168HXVAJR | AM192HXVAJR |  |  | 344000 | 10.3 | 23 | 3.45 | 386000 | 250000 | 2.49
205234703 | 21 | DAIKIN | HMSV-A-CB | Non-Ducted Indoor Units | RXYQ264XATJ* | RXYQ120XATJ* | RXYQ144XATJ* |  |  | 252000 | 10.3 | 20.3 | 3.33 | 282000 | 186000 | 2.43
205234704 | 22.83 | DAIKIN | HMSV-A-CB | Non-Ducted Indoor Units | RXYQ288XATJ* | RXYQ144XATJ* | RXYQ144XATJ* |  |  | 274000 | 10.5 | 20.1 | 3.25 | 308000 | 200000 | 2.07
205234705 | 24.67 | DAIKIN | HMSV-A-CB | Non-Ducted Indoor Units | RXYQ312XATJ* | RXYQ144XATJ* | RXYQ168XATJ* |  |  | 296000 | 9.8 | 19.9 | 3.3 | 334000 | 206000 | 2.32
205234707 | 28.5 | DAIKIN | HMSV-A-CB | Non-Ducted Indoor Units | RXYQ360XATJ* | RXYQ120XATJ* | RXYQ120XATJ* | RXYQ120XATJ* |  | 342000 | 10.3 | 19.4 | 3.46 | 372000 | 250000 | 2.47
205234710 | 28.5 | DAIKIN | HMSV-A-CB | Non-Ducted Indoor Units | RXYQ360XAYC* | RXYQ120XAYC* | RXYQ120XAYC* | RXYQ120XAYC* |  | 342000 | 10.5 | 19.1 | 3.62 | 384000 | 270000 | 2.28
205234711 | 29.33 | DAIKIN | HMSV-A-CB | Non-Ducted Indoor Units | RXYQ384XAYC* | RXYQ120XAYC* | RXYQ120XAYC* | RXYQ144XAYC* |  | 352000 | 9.6 | 18.3 | 3.26 | 398000 | 280000 | 2.24
205234773 | 21 | DAIKIN | HMSV-A-CB | Non-Ducted Indoor Units | RXYQ264XAYD* | RXYQ120XAYD* | RXYQ144XAYD* |  |  | 252000 | 10.3 | 20.3 | 3.33 | 282000 | 186000 | 2.43
205234774 | 22.83 | DAIKIN | HMSV-A-CB | Non-Ducted Indoor Units | RXYQ288XAYD* | RXYQ144XAYD* | RXYQ144XAYD* |  |  | 274000 | 10.5 | 20.1 | 3.25 | 308000 | 200000 | 2.07
205234775 | 24.67 | DAIKIN | HMSV-A-CB | Non-Ducted Indoor Units | RXYQ312XAYD* | RXYQ144XAYD* | RXYQ168XAYD* |  |  | 296000 | 9.8 | 19.9 | 3.3 | 334000 | 206000 | 2.32
205234777 | 28.5 | DAIKIN | HMSV-A-CB | Non-Ducted Indoor Units | RXYQ360XAYD* | RXYQ120XAYD* | RXYQ120XAYD* | RXYQ120XAYD* |  | 342000 | 10.3 | 19.4 | 3.46 | 372000 | 250000 | 2.47
205234788 | 21 | DAIKIN | HMSV-A-CB | Non-Ducted Indoor Units | RXYQ264XAYC* | RXYQ120XAYC* | RXYQ144XAYC* |  |  | 252000 | 10.8 | 20.1 | 3.71 | 282000 | 200000 | 2.27
205234789 | 22.83 | DAIKIN | HMSV-A-CB | Non-Ducted Indoor Units | RXYQ288XAYC* | RXYQ144XAYC* | RXYQ144XAYC* |  |  | 274000 | 10.8 | 20.1 | 3.48 | 306000 | 216000 | 2.24
205234790 | 24.33 | DAIKIN | HMSV-A-CB | Non-Ducted Indoor Units | RXYQ312XAYC* | RXYQ144XAYC* | RXYQ168XAYC* |  |  | 292000 | 10.1 | 19.3 | 3.51 | 328000 | 222000 | 2.05
205234791 | 25.67 | DAIKIN | HMSV-A-CB | Non-Ducted Indoor Units | RXYQ336XAYC* | RXYQ168XAYC* | RXYQ168XAYC* |  |  | 308000 | 9.8 | 18.9 | 3.6 | 338000 | 228000 | 2.11
205234796 | 22.83 | DAIKIN | HMSV-A-CB | Ducted Indoor Units | RXYQ288XATJ* | RXYQ144XATJ* | RXYQ144XATJ* |  |  | 274000 | 10.1 | 19.6 | 3.3 | 308000 | 200000 | 2.13
205234806 | 22.83 | DAIKIN | HMSV-A-CB | Ducted Indoor Units | RXYQ288XAYD* | RXYQ144XAYD* | RXYQ144XAYD* |  |  | 274000 | 10.1 | 19.6 | 3.3 | 308000 | 200000 | 2.13
205234843 | 21 | DAIKIN | HMSV-A-CB | Mixed Ducted and Non-Ducted Indoor Units | RXYQ264XATJ* | RXYQ120XATJ* | RXYQ144XATJ* |  |  | 252000 | 9.95 | 19.95 | 3.28 | 282000 | 186000 | 2.36
205234844 | 22.83 | DAIKIN | HMSV-A-CB | Mixed Ducted and Non-Ducted Indoor Units | RXYQ288XATJ* | RXYQ144XATJ* | RXYQ144XATJ* |  |  | 274000 | 10.3 | 19.85 | 3.27 | 308000 | 200000 | 2.1
205234845 | 24.67 | DAIKIN | HMSV-A-CB | Mixed Ducted and Non-Ducted Indoor Units | RXYQ312XATJ* | RXYQ144XATJ* | RXYQ168XATJ* |  |  | 296000 | 9.7 | 19.35 | 3.25 | 334000 | 206000 | 2.26
205234847 | 28.5 | DAIKIN | HMSV-A-CB | Mixed Ducted and Non-Ducted Indoor Units | RXYQ360XATJ* | RXYQ120XATJ* | RXYQ120XATJ* | RXYQ120XATJ* |  | 342000 | 10.05 | 18.95 | 3.33 | 372000 | 250000 | 2.41
205234853 | 21 | DAIKIN | HMSV-A-CB | Mixed Ducted and Non-Ducted Indoor Units | RXYQ264XAYD* | RXYQ120XAYD* | RXYQ144XAYD* |  |  | 252000 | 9.95 | 19.95 | 3.28 | 282000 | 186000 | 2.36
205234854 | 22.83 | DAIKIN | HMSV-A-CB | Mixed Ducted and Non-Ducted Indoor Units | RXYQ288XAYD* | RXYQ144XAYD* | RXYQ144XAYD* |  |  | 274000 | 10.3 | 19.85 | 3.27 | 308000 | 200000 | 2.1
205234855 | 24.67 | DAIKIN | HMSV-A-CB | Mixed Ducted and Non-Ducted Indoor Units | RXYQ312XAYD* | RXYQ144XAYD* | RXYQ168XAYD* |  |  | 296000 | 9.7 | 19.35 | 3.25 | 334000 | 206000 | 2.26
205234857 | 28.5 | DAIKIN | HMSV-A-CB | Mixed Ducted and Non-Ducted Indoor Units | RXYQ360XAYD* | RXYQ120XAYD* | RXYQ120XAYD* | RXYQ120XAYD* |  | 342000 | 10.05 | 18.95 | 3.33 | 372000 | 250000 | 2.41
205234868 | 21 | DAIKIN | HMSV-A-CB | Mixed Ducted and Non-Ducted Indoor Units | RXYQ264XAYC* | RXYQ120XAYC* | RXYQ144XAYC* |  |  | 252000 | 10.2 | 18.3 | 3.47 | 282000 | 200000 | 2.18
205234869 | 22.83 | DAIKIN | HMSV-A-CB | Mixed Ducted and Non-Ducted Indoor Units | RXYQ288XAYC* | RXYQ144XAYC* | RXYQ144XAYC* |  |  | 274000 | 10.3 | 18.6 | 3.34 | 306000 | 216000 | 2.16
205234870 | 24.33 | DAIKIN | HMSV-A-CB | Mixed Ducted and Non-Ducted Indoor Units | RXYQ312XAYC* | RXYQ144XAYC* | RXYQ168XAYC* |  |  | 292000 | 9.8 | 18 | 3.36 | 328000 | 222000 | 2.05
205234871 | 25.67 | DAIKIN | HMSV-A-CB | Mixed Ducted and Non-Ducted Indoor Units | RXYQ336XAYC* | RXYQ168XAYC* | RXYQ168XAYC* |  |  | 308000 | 9.65 | 17.8 | 3.4 | 338000 | 228000 | 2.08
205234872 | 28.5 | DAIKIN | HMSV-A-CB | Mixed Ducted and Non-Ducted Indoor Units | RXYQ360XAYC* | RXYQ120XAYC* | RXYQ120XAYC* | RXYQ120XAYC* |  | 342000 | 10.05 | 18.1 | 3.42 | 384000 | 270000 | 2.19
205811922 | 21 | MIDEA | HMSV-A-CB | Non-Ducted Indoor Units | MV6-X264DXN1C-(A) | MV6-X120DXN1C-(A) | MV6-X72DXN1C-(A) | MV6-X72DXN1C-(A) |  | 252000 | 11.25 | 21.48 | 3.9 | 282000 | 240000 | 2.52
205811923 | 21 | MIDEA | HMSV-A-CB | Ducted Indoor Units | MV6-X264DXN1C-(A) | MV6-X120DXN1C-(A) | MV6-X72DXN1C-(A) | MV6-X72DXN1C-(A) |  | 252000 | 11 | 20.32 | 3.84 | 282000 | 240000 | 2.57
205811924 | 21 | MIDEA | HMSV-A-CB | Non-Ducted Indoor Units | MV6-X264DZN1C-(A) | MV6-X120DZN1C-(A) | MV6-X72DZN1C-(A) | MV6-X72DZN1C-(A) |  | 252000 | 11.25 | 21.48 | 3.9 | 282000 | 240000 | 2.52
205811925 | 21 | MIDEA | HMSV-A-CB | Ducted Indoor Units | MV6-X264DZN1C-(A) | MV6-X120DZN1C-(A) | MV6-X72DZN1C-(A) | MV6-X72DZN1C-(A) |  | 252000 | 11 | 20.32 | 3.84 | 282000 | 240000 | 2.57
205811926 | 21 | MIDEA | HMSR-A-CB | Non-Ducted Indoor Units | MV6-R264DXN1C-(A) | MV6-R120DXN1C-(A) | MV6-R72DXN1C-(A) | MV6-R72DXN1C-(A) |  | 252000 | 11.2 | 20.56 | 3.81 | 282000 | 240000 | 2.48
205811927 | 21 | MIDEA | HMSR-A-CB | Ducted Indoor Units | MV6-R264DXN1C-(A) | MV6-R120DXN1C-(A) | MV6-R72DXN1C-(A) | MV6-R72DXN1C-(A) |  | 252000 | 11.15 | 19.02 | 3.77 | 282000 | 240000 | 2.52
205811928 | 21 | MIDEA | HMSR-A-CB | Non-Ducted Indoor Units | MV6-R264DZN1C-(A) | MV6-R120DZN1C-(A) | MV6-R72DZN1C-(A) | MV6-R72DZN1C-(A) |  | 252000 | 11.2 | 20.56 | 3.81 | 282000 | 240000 | 2.48
205811929 | 21 | MIDEA | HMSR-A-CB | Ducted Indoor Units | MV6-R264DZN1C-(A) | MV6-R120DZN1C-(A) | MV6-R72DZN1C-(A) | MV6-R72DZN1C-(A) |  | 252000 | 11.15 | 19.02 | 3.77 | 282000 | 240000 | 2.52
205811930 | 23 | MIDEA | HMSV-A-CB | Non-Ducted Indoor Units | MV6-X288DXN1C-(A) | MV6-X120DXN1C-(A) | MV6-X96DXN1C-(A) | MV6-X72DXN1C-(A) |  | 276000 | 11 | 20.68 | 3.78 | 308000 | 262000 | 2.47
205811931 | 23 | MIDEA | HMSV-A-CB | Ducted Indoor Units | MV6-X288DXN1C-(A) | MV6-X120DXN1C-(A) | MV6-X96DXN1C-(A) | MV6-X72DXN1C-(A) |  | 276000 | 10.65 | 19.29 | 3.79 | 308000 | 262000 | 2.57
205811932 | 23 | MIDEA | HMSV-A-CB | Non-Ducted Indoor Units | MV6-X288DZN1C-(A) | MV6-X120DZN1C-(A) | MV6-X96DZN1C-(A) | MV6-X72DZN1C-(A) |  | 276000 | 11 | 20.68 | 3.78 | 308000 | 262000 | 2.47
205811933 | 23 | MIDEA | HMSV-A-CB | Ducted Indoor Units | MV6-X288DZN1C-(A) | MV6-X120DZN1C-(A) | MV6-X96DZN1C-(A) | MV6-X72DZN1C-(A) |  | 276000 | 10.65 | 19.29 | 3.79 | 308000 | 262000 | 2.57
205811934 | 23 | MIDEA | HMSR-A-CB | Non-Ducted Indoor Units | MV6-R288DXN1C-(A) | MV6-R120DXN1C-(A) | MV6-R96DXN1C-(A) | MV6-R72DXN1C-(A) |  | 276000 | 11.05 | 19.88 | 3.7 | 308000 | 262000 | 2.42
205811935 | 23 | MIDEA | HMSR-A-CB | Ducted Indoor Units | MV6-R288DXN1C-(A) | MV6-R120DXN1C-(A) | MV6-R96DXN1C-(A) | MV6-R72DXN1C-(A) |  | 276000 | 10.6 | 18.69 | 3.72 | 308000 | 262000 | 2.53
205811936 | 23 | MIDEA | HMSR-A-CB | Non-Ducted Indoor Units | MV6-R288DZN1C-(A) | MV6-R120DZN1C-(A) | MV6-R96DZN1C-(A) | MV6-R72DZN1C-(A) |  | 276000 | 11.05 | 19.88 | 3.7 | 308000 | 262000 | 2.42
205811937 | 23 | MIDEA | HMSR-A-CB | Ducted Indoor Units | MV6-R288DZN1C-(A) | MV6-R120DZN1C-(A) | MV6-R96DZN1C-(A) | MV6-R72DZN1C-(A) |  | 276000 | 10.6 | 18.69 | 3.72 | 308000 | 262000 | 2.53
205811938 | 24.83 | MIDEA | HMSV-A-CB | Non-Ducted Indoor Units | MV6-X312DXN1C-(A) | MV6-X120DXN1C-(A) | MV6-X120DXN1C-(A) | MV6-X72DXN1C-(A) |  | 298000 | 10.95 | 19.79 | 3.55 | 334000 | 284000 | 2.31
205811939 | 24.83 | MIDEA | HMSV-A-CB | Ducted Indoor Units | MV6-X312DXN1C-(A) | MV6-X120DXN1C-(A) | MV6-X120DXN1C-(A) | MV6-X72DXN1C-(A) |  | 298000 | 10.5 | 18.79 | 3.73 | 334000 | 284000 | 2.51
205811940 | 24.83 | MIDEA | HMSV-A-CB | Non-Ducted Indoor Units | MV6-X312DZN1C-(A) | MV6-X120DZN1C-(A) | MV6-X120DZN1C-(A) | MV6-X72DZN1C-(A) |  | 298000 | 10.95 | 19.79 | 3.55 | 334000 | 284000 | 2.31
205811941 | 24.83 | MIDEA | HMSV-A-CB | Ducted Indoor Units | MV6-X312DZN1C-(A) | MV6-X120DZN1C-(A) | MV6-X120DZN1C-(A) | MV6-X72DZN1C-(A) |  | 298000 | 10.5 | 18.79 | 3.73 | 334000 | 284000 | 2.51
205811942 | 24.83 | MIDEA | HMSR-A-CB | Non-Ducted Indoor Units | MV6-R312DXN1C-(A) | MV6-R120DXN1C-(A) | MV6-R120DXN1C-(A) | MV6-R72DXN1C-(A) |  | 298000 | 10.7 | 19.25 | 3.59 | 334000 | 284000 | 2.3
205811943 | 24.83 | MIDEA | HMSR-A-CB | Ducted Indoor Units | MV6-R312DXN1C-(A) | MV6-R120DXN1C-(A) | MV6-R120DXN1C-(A) | MV6-R72DXN1C-(A) |  | 298000 | 10.4 | 17.97 | 3.66 | 334000 | 284000 | 2.46
205811944 | 24.83 | MIDEA | HMSR-A-CB | Non-Ducted Indoor Units | MV6-R312DZN1C-(A) | MV6-R120DZN1C-(A) | MV6-R120DZN1C-(A) | MV6-R72DZN1C-(A) |  | 298000 | 10.7 | 19.25 | 3.59 | 334000 | 284000 | 2.3
205811945 | 24.83 | MIDEA | HMSR-A-CB | Ducted Indoor Units | MV6-R312DZN1C-(A) | MV6-R120DZN1C-(A) | MV6-R120DZN1C-(A) | MV6-R72DZN1C-(A) |  | 298000 | 10.4 | 17.97 | 3.66 | 334000 | 284000 | 2.46
205811946 | 26.67 | MIDEA | HMSV-A-CB | Non-Ducted Indoor Units | MV6-X336DXN1C-(A) | MV6-X120DXN1C-(A) | MV6-X120DXN1C-(A) | MV6-X96DXN1C-(A) |  | 320000 | 10.6 | 20.12 | 3.55 | 360000 | 306000 | 2.37
205811947 | 26.67 | MIDEA | HMSV-A-CB | Ducted Indoor Units | MV6-X336DXN1C-(A) | MV6-X120DXN1C-(A) | MV6-X120DXN1C-(A) | MV6-X96DXN1C-(A) |  | 320000 | 10.45 | 20 | 3.72 | 360000 | 306000 | 2.53
205811948 | 26.67 | MIDEA | HMSV-A-CB | Non-Ducted Indoor Units | MV6-X336DZN1C-(A) | MV6-X120DZN1C-(A) | MV6-X120DZN1C-(A) | MV6-X96DZN1C-(A) |  | 320000 | 10.6 | 20.12 | 3.55 | 360000 | 306000 | 2.37
205811949 | 26.67 | MIDEA | HMSV-A-CB | Ducted Indoor Units | MV6-X336DZN1C-(A) | MV6-X120DZN1C-(A) | MV6-X120DZN1C-(A) | MV6-X96DZN1C-(A) |  | 320000 | 10.45 | 20 | 3.72 | 360000 | 306000 | 2.53
205811950 | 26.67 | MIDEA | HMSR-A-CB | Non-Ducted Indoor Units | MV6-R336DXN1C-(A) | MV6-R120DXN1C-(A) | MV6-R120DXN1C-(A) | MV6-R96DXN1C-(A) |  | 320000 | 10.65 | 19.85 | 3.48 | 360000 | 306000 | 2.33
205811951 | 26.67 | MIDEA | HMSR-A-CB | Ducted Indoor Units | MV6-R336DXN1C-(A) | MV6-R120DXN1C-(A) | MV6-R120DXN1C-(A) | MV6-R96DXN1C-(A) |  | 320000 | 10.5 | 19.82 | 3.65 | 360000 | 306000 | 2.47
205811952 | 26.67 | MIDEA | HMSR-A-CB | Non-Ducted Indoor Units | MV6-R336DZN1C-(A) | MV6-R120DZN1C-(A) | MV6-R120DZN1C-(A) | MV6-R96DZN1C-(A) |  | 320000 | 10.65 | 19.85 | 3.48 | 360000 | 306000 | 2.33
205811953 | 26.67 | MIDEA | HMSR-A-CB | Ducted Indoor Units | MV6-R336DZN1C-(A) | MV6-R120DZN1C-(A) | MV6-R120DZN1C-(A) | MV6-R96DZN1C-(A) |  | 320000 | 10.5 | 19.82 | 3.65 | 360000 | 306000 | 2.47
205811986 | 21 | MIDEA | HMSV-A-CB | Mixed Ducted and Non-Ducted Indoor Units | MV6-X264DXN1C-(A) | MV6-X120DXN1C-(A) | MV6-X72DXN1C-(A) | MV6-X72DXN1C-(A) |  | 252000 | 11.1 | 20.9 | 3.87 | 282000 | 240000 | 2.54
205811987 | 21 | MIDEA | HMSV-A-CB | Mixed Ducted and Non-Ducted Indoor Units | MV6-X264DZN1C-(A) | MV6-X120DZN1C-(A) | MV6-X72DZN1C-(A) | MV6-X72DZN1C-(A) |  | 252000 | 11.1 | 20.9 | 3.87 | 282000 | 240000 | 2.54
205811988 | 21 | MIDEA | HMSR-A-CB | Mixed Ducted and Non-Ducted Indoor Units | MV6-R264DXN1C-(A) | MV6-R120DXN1C-(A) | MV6-R72DXN1C-(A) | MV6-R72DXN1C-(A) |  | 252000 | 11.15 | 19.79 | 3.79 | 282000 | 240000 | 2.5
205811989 | 21 | MIDEA | HMSR-A-CB | Mixed Ducted and Non-Ducted Indoor Units | MV6-R264DZN1C-(A) | MV6-R120DZN1C-(A) | MV6-R72DZN1C-(A) | MV6-R72DZN1C-(A) |  | 252000 | 11.15 | 19.79 | 3.79 | 282000 | 240000 | 2.5
205811990 | 23 | MIDEA | HMSV-A-CB | Mixed Ducted and Non-Ducted Indoor Units | MV6-X288DXN1C-(A) | MV6-X120DXN1C-(A) | MV6-X96DXN1C-(A) | MV6-X72DXN1C-(A) |  | 276000 | 10.8 | 19.98 | 3.78 | 308000 | 262000 | 2.52
205811991 | 23 | MIDEA | HMSV-A-CB | Mixed Ducted and Non-Ducted Indoor Units | MV6-X288DZN1C-(A) | MV6-X120DZN1C-(A) | MV6-X96DZN1C-(A) | MV6-X72DZN1C-(A) |  | 276000 | 10.8 | 19.98 | 3.78 | 308000 | 262000 | 2.52
205811992 | 23 | MIDEA | HMSR-A-CB | Mixed Ducted and Non-Ducted Indoor Units | MV6-R288DXN1C-(A) | MV6-R120DXN1C-(A) | MV6-R96DXN1C-(A) | MV6-R72DXN1C-(A) |  | 276000 | 10.8 | 19.28 | 3.71 | 308000 | 262000 | 2.47
205811993 | 23 | MIDEA | HMSR-A-CB | Mixed Ducted and Non-Ducted Indoor Units | MV6-R288DZN1C-(A) | MV6-R120DZN1C-(A) | MV6-R96DZN1C-(A) | MV6-R72DZN1C-(A) |  | 276000 | 10.8 | 19.28 | 3.71 | 308000 | 262000 | 2.47
205811994 | 24.83 | MIDEA | HMSV-A-CB | Mixed Ducted and Non-Ducted Indoor Units | MV6-X312DXN1C-(A) | MV6-X120DXN1C-(A) | MV6-X120DXN1C-(A) | MV6-X72DXN1C-(A) |  | 298000 | 10.7 | 19.29 | 3.64 | 334000 | 284000 | 2.41
205811995 | 24.83 | MIDEA | HMSV-A-CB | Mixed Ducted and Non-Ducted Indoor Units | MV6-X312DZN1C-(A) | MV6-X120DZN1C-(A) | MV6-X120DZN1C-(A) | MV6-X72DZN1C-(A) |  | 298000 | 10.7 | 19.29 | 3.64 | 334000 | 284000 | 2.41
205811996 | 24.83 | MIDEA | HMSR-A-CB | Mixed Ducted and Non-Ducted Indoor Units | MV6-R312DXN1C-(A) | MV6-R120DXN1C-(A) | MV6-R120DXN1C-(A) | MV6-R72DXN1C-(A) |  | 298000 | 10.55 | 18.61 | 3.62 | 334000 | 284000 | 2.38
205811997 | 24.83 | MIDEA | HMSR-A-CB | Mixed Ducted and Non-Ducted Indoor Units | MV6-R312DZN1C-(A) | MV6-R120DZN1C-(A) | MV6-R120DZN1C-(A) | MV6-R72DZN1C-(A) |  | 298000 | 10.55 | 18.61 | 3.62 | 334000 | 284000 | 2.38
205811998 | 26.67 | MIDEA | HMSV-A-CB | Mixed Ducted and Non-Ducted Indoor Units | MV6-X336DXN1C-(A) | MV6-X120DXN1C-(A) | MV6-X120DXN1C-(A) | MV6-X96DXN1C-(A) |  | 320000 | 10.5 | 20.06 | 3.63 | 360000 | 306000 | 2.45
205811999 | 26.67 | MIDEA | HMSV-A-CB | Mixed Ducted and Non-Ducted Indoor Units | MV6-X336DZN1C-(A) | MV6-X120DZN1C-(A) | MV6-X120DZN1C-(A) | MV6-X96DZN1C-(A) |  | 320000 | 10.5 | 20.06 | 3.63 | 360000 | 306000 | 2.45
205812000 | 26.67 | MIDEA | HMSR-A-CB | Mixed Ducted and Non-Ducted Indoor Units | MV6-R336DXN1C-(A) | MV6-R120DXN1C-(A) | MV6-R120DXN1C-(A) | MV6-R96DXN1C-(A) |  | 320000 | 10.55 | 19.83 | 3.56 | 360000 | 306000 | 2.4
205812001 | 26.67 | MIDEA | HMSR-A-CB | Mixed Ducted and Non-Ducted Indoor Units | MV6-R336DZN1C-(A) | MV6-R120DZN1C-(A) | MV6-R120DZN1C-(A) | MV6-R96DZN1C-(A) |  | 320000 | 10.55 | 19.83 | 3.56 | 360000 | 306000 | 2.4
205812002 | 28.67 | MIDEA | HMSV-A-CB | Non-Ducted Indoor Units | MV6-X360DXN1C-(A) | MV6-X120DXN1C-(A) | MV6-X120DXN1C-(A) | MV6-X120DXN1C-(A) |  | 344000 | 10.05 | 19.55 | 3.48 | 380000 | 324000 | 2.32
205812003 | 28.67 | MIDEA | HMSV-A-CB | Ducted Indoor Units | MV6-X360DXN1C-(A) | MV6-X120DXN1C-(A) | MV6-X120DXN1C-(A) | MV6-X120DXN1C-(A) |  | 344000 | 10.2 | 19.64 | 3.73 | 380000 | 324000 | 2.49
205812004 | 28.67 | MIDEA | HMSV-A-CB | Mixed Ducted and Non-Ducted Indoor Units | MV6-X360DXN1C-(A) | MV6-X120DXN1C-(A) | MV6-X120DXN1C-(A) | MV6-X120DXN1C-(A) |  | 344000 | 10.1 | 19.59 | 3.6 | 380000 | 324000 | 2.4
205812005 | 28.67 | MIDEA | HMSV-A-CB | Non-Ducted Indoor Units | MV6-X360DZN1C-(A) | MV6-X120DZN1C-(A) | MV6-X120DZN1C-(A) | MV6-X120DZN1C-(A) |  | 344000 | 10.05 | 19.55 | 3.48 | 380000 | 324000 | 2.32
205812006 | 28.67 | MIDEA | HMSV-A-CB | Ducted Indoor Units | MV6-X360DZN1C-(A) | MV6-X120DZN1C-(A) | MV6-X120DZN1C-(A) | MV6-X120DZN1C-(A) |  | 344000 | 10.2 | 19.64 | 3.73 | 380000 | 324000 | 2.49
205812007 | 28.67 | MIDEA | HMSV-A-CB | Mixed Ducted and Non-Ducted Indoor Units | MV6-X360DZN1C-(A) | MV6-X120DZN1C-(A) | MV6-X120DZN1C-(A) | MV6-X120DZN1C-(A) |  | 344000 | 10.1 | 19.59 | 3.6 | 380000 | 324000 | 2.4
205812008 | 28.67 | MIDEA | HMSR-A-CB | Non-Ducted Indoor Units | MV6-R360DXN1C-(A) | MV6-R120DXN1C-(A) | MV6-R120DXN1C-(A) | MV6-R120DXN1C-(A) |  | 344000 | 10.2 | 18.93 | 3.4 | 380000 | 324000 | 2.23
205812009 | 28.67 | MIDEA | HMSR-A-CB | Ducted Indoor Units | MV6-R360DXN1C-(A) | MV6-R120DXN1C-(A) | MV6-R120DXN1C-(A) | MV6-R120DXN1C-(A) |  | 344000 | 10.15 | 18.76 | 3.7 | 380000 | 324000 | 2.38
205812010 | 28.67 | MIDEA | HMSR-A-CB | Mixed Ducted and Non-Ducted Indoor Units | MV6-R360DXN1C-(A) | MV6-R120DXN1C-(A) | MV6-R120DXN1C-(A) | MV6-R120DXN1C-(A) |  | 344000 | 10.15 | 18.84 | 3.55 | 380000 | 324000 | 2.3
205812011 | 28.67 | MIDEA | HMSR-A-CB | Non-Ducted Indoor Units | MV6-R360DZN1C-(A) | MV6-R120DZN1C-(A) | MV6-R120DZN1C-(A) | MV6-R120DZN1C-(A) |  | 344000 | 10.2 | 18.93 | 3.4 | 380000 | 324000 | 2.23
205812012 | 28.67 | MIDEA | HMSR-A-CB | Ducted Indoor Units | MV6-R360DZN1C-(A) | MV6-R120DZN1C-(A) | MV6-R120DZN1C-(A) | MV6-R120DZN1C-(A) |  | 344000 | 10.15 | 18.76 | 3.7 | 380000 | 324000 | 2.38
205812013 | 28.67 | MIDEA | HMSR-A-CB | Mixed Ducted and Non-Ducted Indoor Units | MV6-R360DZN1C-(A) | MV6-R120DZN1C-(A) | MV6-R120DZN1C-(A) | MV6-R120DZN1C-(A) |  | 344000 | 10.15 | 18.84 | 3.55 | 380000 | 324000 | 2.3
205818896 | 21 | LENNOX | HMSV-A-CB | Non-Ducted Indoor Units | VPB264L4M-3Y | VPB120L4M-3Y | VPB072L4M-3Y | VPB072L4M-3Y |  | 252000 | 11.25 | 21.48 | 3.9 | 282000 | 240000 | 2.52
205818897 | 21 | LENNOX | HMSV-A-CB | Ducted Indoor Units | VPB264L4M-3Y | VPB120L4M-3Y | VPB072L4M-3Y | VPB072L4M-3Y |  | 252000 | 11 | 20.32 | 3.84 | 282000 | 240000 | 2.57
205818898 | 21 | LENNOX | HMSV-A-CB | Non-Ducted Indoor Units | VPB264L4M-3G | VPB120L4M-3G | VPB072L4M-3G | VPB072L4M-3G |  | 252000 | 11.25 | 21.48 | 3.9 | 282000 | 240000 | 2.52
205818899 | 21 | LENNOX | HMSV-A-CB | Ducted Indoor Units | VPB264L4M-3G | VPB120L4M-3G | VPB072L4M-3G | VPB072L4M-3G |  | 252000 | 11 | 20.32 | 3.84 | 282000 | 240000 | 2.57
205818900 | 21 | LENNOX | HMSR-A-CB | Non-Ducted Indoor Units | VRB264L4M-3Y | VRB120L4M-3Y | VRB072L4M-3Y | VRB072L4M-3Y |  | 252000 | 11.2 | 20.56 | 3.81 | 282000 | 240000 | 2.48
205818901 | 21 | LENNOX | HMSR-A-CB | Ducted Indoor Units | VRB264L4M-3Y | VRB120L4M-3Y | VRB072L4M-3Y | VRB072L4M-3Y |  | 252000 | 11.15 | 19.02 | 3.77 | 282000 | 240000 | 2.52
205818902 | 21 | LENNOX | HMSR-A-CB | Non-Ducted Indoor Units | VRB264L4M-3G | VRB120L4M-3G | VRB072L4M-3G | VRB072L4M-3G |  | 252000 | 11.2 | 20.56 | 3.81 | 282000 | 240000 | 2.48
205818903 | 21 | LENNOX | HMSR-A-CB | Ducted Indoor Units | VRB264L4M-3G | VRB120L4M-3G | VRB072L4M-3G | VRB072L4M-3G |  | 252000 | 11.15 | 19.02 | 3.77 | 282000 | 240000 | 2.52
205818904 | 23 | LENNOX | HMSV-A-CB | Non-Ducted Indoor Units | VPB288L4M-3Y | VPB120L4M-3Y | VPB096L4M-3Y | VPB072L4M-3Y |  | 276000 | 11 | 20.68 | 3.78 | 308000 | 262000 | 2.47
205818905 | 23 | LENNOX | HMSV-A-CB | Ducted Indoor Units | VPB288L4M-3Y | VPB120L4M-3Y | VPB096L4M-3Y | VPB072L4M-3Y |  | 276000 | 10.65 | 19.29 | 3.79 | 308000 | 262000 | 2.57
205818906 | 23 | LENNOX | HMSV-A-CB | Non-Ducted Indoor Units | VPB288L4M-3G | VPB120L4M-3G | VPB096L4M-3G | VPB072L4M-3G |  | 276000 | 11 | 20.68 | 3.78 | 308000 | 262000 | 2.47
205818907 | 23 | LENNOX | HMSV-A-CB | Ducted Indoor Units | VPB288L4M-3G | VPB120L4M-3G | VPB096L4M-3G | VPB072L4M-3G |  | 276000 | 10.65 | 19.29 | 3.79 | 308000 | 262000 | 2.57
205818908 | 23 | LENNOX | HMSR-A-CB | Non-Ducted Indoor Units | VRB288L4M-3Y | VRB120L4M-3Y | VRB096L4M-3Y | VRB072L4M-3Y |  | 276000 | 11.05 | 19.88 | 3.7 | 308000 | 262000 | 2.42
205818909 | 23 | LENNOX | HMSR-A-CB | Ducted Indoor Units | VRB288L4M-3Y | VRB120L4M-3Y | VRB096L4M-3Y | VRB072L4M-3Y |  | 276000 | 10.6 | 18.69 | 3.72 | 308000 | 262000 | 2.53
205818910 | 23 | LENNOX | HMSR-A-CB | Non-Ducted Indoor Units | VRB288L4M-3G | VRB120L4M-3G | VRB096L4M-3G | VRB072L4M-3G |  | 276000 | 11.05 | 19.88 | 3.7 | 308000 | 262000 | 2.42
205818911 | 23 | LENNOX | HMSR-A-CB | Ducted Indoor Units | VRB288L4M-3G | VRB120L4M-3G | VRB096L4M-3G | VRB072L4M-3G |  | 276000 | 10.6 | 18.69 | 3.72 | 308000 | 262000 | 2.53
205818912 | 24.83 | LENNOX | HMSV-A-CB | Non-Ducted Indoor Units | VPB312L4M-3Y | VPB120L4M-3Y | VPB120L4M-3Y | VPB072L4M-3Y |  | 298000 | 10.95 | 19.79 | 3.55 | 334000 | 284000 | 2.31
205818913 | 24.83 | LENNOX | HMSV-A-CB | Ducted Indoor Units | VPB312L4M-3Y | VPB120L4M-3Y | VPB120L4M-3Y | VPB072L4M-3Y |  | 298000 | 10.5 | 18.79 | 3.73 | 334000 | 284000 | 2.51
205818914 | 24.83 | LENNOX | HMSV-A-CB | Non-Ducted Indoor Units | VPB312L4M-3G | VPB120L4M-3G | VPB120L4M-3G | VPB072L4M-3G |  | 298000 | 10.95 | 19.79 | 3.55 | 334000 | 284000 | 2.31
205818915 | 24.83 | LENNOX | HMSV-A-CB | Ducted Indoor Units | VPB312L4M-3G | VPB120L4M-3G | VPB120L4M-3G | VPB072L4M-3G |  | 298000 | 10.5 | 18.79 | 3.73 | 334000 | 284000 | 2.51
205818916 | 24.83 | LENNOX | HMSR-A-CB | Non-Ducted Indoor Units | VRB312L4M-3Y | VRB120L4M-3Y | VRB120L4M-3Y | VRB072L4M-3Y |  | 298000 | 10.7 | 19.25 | 3.59 | 334000 | 284000 | 2.3
205818917 | 24.83 | LENNOX | HMSR-A-CB | Ducted Indoor Units | VRB312L4M-3Y | VRB120L4M-3Y | VRB120L4M-3Y | VRB072L4M-3Y |  | 298000 | 10.4 | 17.97 | 3.66 | 334000 | 284000 | 2.46
205818918 | 24.83 | LENNOX | HMSR-A-CB | Non-Ducted Indoor Units | VRB312L4M-3G | VRB120L4M-3G | VRB120L4M-3G | VRB072L4M-3G |  | 298000 | 10.7 | 19.25 | 3.59 | 334000 | 284000 | 2.3
205818919 | 24.83 | LENNOX | HMSR-A-CB | Ducted Indoor Units | VRB312L4M-3G | VRB120L4M-3G | VRB120L4M-3G | VRB072L4M-3G |  | 298000 | 10.4 | 17.97 | 3.66 | 334000 | 284000 | 2.46
205818920 | 26.67 | LENNOX | HMSV-A-CB | Non-Ducted Indoor Units | VPB336L4M-3Y | VPB120L4M-3Y | VPB120L4M-3Y | VPB096L4M-3Y |  | 320000 | 10.6 | 20.12 | 3.55 | 360000 | 306000 | 2.37
205818921 | 26.67 | LENNOX | HMSV-A-CB | Ducted Indoor Units | VPB336L4M-3Y | VPB120L4M-3Y | VPB120L4M-3Y | VPB096L4M-3Y |  | 320000 | 10.45 | 20 | 3.72 | 360000 | 306000 | 2.53
205818922 | 26.67 | LENNOX | HMSV-A-CB | Non-Ducted Indoor Units | VPB336L4M-3G | VPB120L4M-3G | VPB120L4M-3G | VPB096L4M-3G |  | 320000 | 10.6 | 20.12 | 3.55 | 360000 | 306000 | 2.37
205818923 | 26.67 | LENNOX | HMSV-A-CB | Ducted Indoor Units | VPB336L4M-3G | VPB120L4M-3G | VPB120L4M-3G | VPB096L4M-3G |  | 320000 | 10.45 | 20 | 3.72 | 360000 | 306000 | 2.53
205818924 | 26.67 | LENNOX | HMSR-A-CB | Non-Ducted Indoor Units | VRB336L4M-3Y | VRB120L4M-3Y | VRB120L4M-3Y | VRB096L4M-3Y |  | 320000 | 10.65 | 19.85 | 3.48 | 360000 | 306000 | 2.33
205818925 | 26.67 | LENNOX | HMSR-A-CB | Ducted Indoor Units | VRB336L4M-3Y | VRB120L4M-3Y | VRB120L4M-3Y | VRB096L4M-3Y |  | 320000 | 10.5 | 19.82 | 3.65 | 360000 | 306000 | 2.47
205818926 | 26.67 | LENNOX | HMSR-A-CB | Non-Ducted Indoor Units | VRB336L4M-3G | VRB120L4M-3G | VRB120L4M-3G | VRB096L4M-3G |  | 320000 | 10.65 | 19.85 | 3.48 | 360000 | 306000 | 2.33
205818927 | 26.67 | LENNOX | HMSR-A-CB | Ducted Indoor Units | VRB336L4M-3G | VRB120L4M-3G | VRB120L4M-3G | VRB096L4M-3G |  | 320000 | 10.5 | 19.82 | 3.65 | 360000 | 306000 | 2.47
205818960 | 21 | LENNOX | HMSV-A-CB | Mixed Ducted and Non-Ducted Indoor Units | VPB264L4M-3Y | VPB120L4M-3Y | VPB072L4M-3Y | VPB072L4M-3Y |  | 252000 | 11.1 | 20.9 | 3.87 | 282000 | 240000 | 2.54
205818961 | 21 | LENNOX | HMSV-A-CB | Mixed Ducted and Non-Ducted Indoor Units | VPB264L4M-3G | VPB120L4M-3G | VPB072L4M-3G | VPB072L4M-3G |  | 252000 | 11.1 | 20.9 | 3.87 | 282000 | 240000 | 2.54
205818962 | 21 | LENNOX | HMSR-A-CB | Mixed Ducted and Non-Ducted Indoor Units | VRB264L4M-3Y | VRB120L4M-3Y | VRB072L4M-3Y | VRB072L4M-3Y |  | 252000 | 11.15 | 19.79 | 3.79 | 282000 | 240000 | 2.5
205818963 | 21 | LENNOX | HMSR-A-CB | Mixed Ducted and Non-Ducted Indoor Units | VRB264L4M-3G | VRB120L4M-3G | VRB072L4M-3G | VRB072L4M-3G |  | 252000 | 11.15 | 19.79 | 3.79 | 282000 | 240000 | 2.5
205818964 | 23 | LENNOX | HMSV-A-CB | Mixed Ducted and Non-Ducted Indoor Units | VPB288L4M-3Y | VPB120L4M-3Y | VPB096L4M-3Y | VPB072L4M-3Y |  | 276000 | 10.8 | 19.98 | 3.78 | 308000 | 262000 | 2.52
205818965 | 23 | LENNOX | HMSV-A-CB | Mixed Ducted and Non-Ducted Indoor Units | VPB288L4M-3G | VPB120L4M-3G | VPB096L4M-3G | VPB072L4M-3G |  | 276000 | 10.8 | 19.98 | 3.78 | 308000 | 262000 | 2.52
205818966 | 23 | LENNOX | HMSR-A-CB | Mixed Ducted and Non-Ducted Indoor Units | VRB288L4M-3Y | VRB120L4M-3Y | VRB096L4M-3Y | VRB072L4M-3Y |  | 276000 | 10.8 | 19.28 | 3.71 | 308000 | 262000 | 2.47
205818967 | 23 | LENNOX | HMSR-A-CB | Mixed Ducted and Non-Ducted Indoor Units | VRB288L4M-3G | VRB120L4M-3G | VRB096L4M-3G | VRB072L4M-3G |  | 276000 | 10.8 | 19.28 | 3.71 | 308000 | 262000 | 2.47
205818968 | 24.83 | LENNOX | HMSV-A-CB | Mixed Ducted and Non-Ducted Indoor Units | VPB312L4M-3Y | VPB120L4M-3Y | VPB120L4M-3Y | VPB072L4M-3Y |  | 298000 | 10.7 | 19.29 | 3.64 | 334000 | 284000 | 2.41
205818969 | 24.83 | LENNOX | HMSV-A-CB | Mixed Ducted and Non-Ducted Indoor Units | VPB312L4M-3G | VPB120L4M-3G | VPB120L4M-3G | VPB072L4M-3G |  | 298000 | 10.7 | 19.29 | 3.64 | 334000 | 284000 | 2.41
205818970 | 24.83 | LENNOX | HMSR-A-CB | Mixed Ducted and Non-Ducted Indoor Units | VRB312L4M-3Y | VRB120L4M-3Y | VRB120L4M-3Y | VRB072L4M-3Y |  | 298000 | 10.55 | 18.61 | 3.62 | 334000 | 284000 | 2.38
205818971 | 24.83 | LENNOX | HMSR-A-CB | Mixed Ducted and Non-Ducted Indoor Units | VRB312L4M-3G | VRB120L4M-3G | VRB120L4M-3G | VRB072L4M-3G |  | 298000 | 10.55 | 18.61 | 3.62 | 334000 | 284000 | 2.38
205818972 | 26.67 | LENNOX | HMSV-A-CB | Mixed Ducted and Non-Ducted Indoor Units | VPB336L4M-3Y | VPB120L4M-3Y | VPB120L4M-3Y | VPB096L4M-3Y |  | 320000 | 10.5 | 20.06 | 3.63 | 360000 | 306000 | 2.45
205818973 | 26.67 | LENNOX | HMSV-A-CB | Mixed Ducted and Non-Ducted Indoor Units | VPB336L4M-3G | VPB120L4M-3G | VPB120L4M-3G | VPB096L4M-3G |  | 320000 | 10.5 | 20.06 | 3.63 | 360000 | 306000 | 2.45
205818974 | 26.67 | LENNOX | HMSR-A-CB | Mixed Ducted and Non-Ducted Indoor Units | VRB336L4M-3Y | VRB120L4M-3Y | VRB120L4M-3Y | VRB096L4M-3Y |  | 320000 | 10.55 | 19.83 | 3.56 | 360000 | 306000 | 2.4
205818975 | 26.67 | LENNOX | HMSR-A-CB | Mixed Ducted and Non-Ducted Indoor Units | VRB336L4M-3G | VRB120L4M-3G | VRB120L4M-3G | VRB096L4M-3G |  | 320000 | 10.55 | 19.83 | 3.56 | 360000 | 306000 | 2.4
205818976 | 28.67 | LENNOX | HMSV-A-CB | Non-Ducted Indoor Units | VPB360L4M-3Y | VPB120L4M-3Y | VPB120L4M-3Y | VPB120L4M-3Y |  | 344000 | 10.05 | 19.55 | 3.48 | 380000 | 324000 | 2.32
205818977 | 28.67 | LENNOX | HMSV-A-CB | Ducted Indoor Units | VPB360L4M-3Y | VPB120L4M-3Y | VPB120L4M-3Y | VPB120L4M-3Y |  | 344000 | 10.2 | 19.64 | 3.73 | 380000 | 324000 | 2.49
205818978 | 28.67 | LENNOX | HMSV-A-CB | Mixed Ducted and Non-Ducted Indoor Units | VPB360L4M-3Y | VPB120L4M-3Y | VPB120L4M-3Y | VPB120L4M-3Y |  | 344000 | 10.1 | 19.59 | 3.6 | 380000 | 324000 | 2.4
205818979 | 28.67 | LENNOX | HMSV-A-CB | Non-Ducted Indoor Units | VPB360L4M-3G | VPB120L4M-3G | VPB120L4M-3G | VPB120L4M-3G |  | 344000 | 10.05 | 19.55 | 3.48 | 380000 | 324000 | 2.32
205818980 | 28.67 | LENNOX | HMSV-A-CB | Ducted Indoor Units | VPB360L4M-3G | VPB120L4M-3G | VPB120L4M-3G | VPB120L4M-3G |  | 344000 | 10.2 | 19.64 | 3.73 | 380000 | 324000 | 2.49
205818981 | 28.67 | LENNOX | HMSV-A-CB | Mixed Ducted and Non-Ducted Indoor Units | VPB360L4M-3G | VPB120L4M-3G | VPB120L4M-3G | VPB120L4M-3G |  | 344000 | 10.1 | 19.59 | 3.6 | 380000 | 324000 | 2.4
205818982 | 28.67 | LENNOX | HMSR-A-CB | Non-Ducted Indoor Units | VRB360L4M-3Y | VRB120L4M-3Y | VRB120L4M-3Y | VRB120L4M-3Y |  | 344000 | 10.2 | 18.93 | 3.4 | 380000 | 324000 | 2.23
205818983 | 28.67 | LENNOX | HMSR-A-CB | Ducted Indoor Units | VRB360L4M-3Y | VRB120L4M-3Y | VRB120L4M-3Y | VRB120L4M-3Y |  | 344000 | 10.15 | 18.76 | 3.7 | 380000 | 324000 | 2.38
205818984 | 28.67 | LENNOX | HMSR-A-CB | Mixed Ducted and Non-Ducted Indoor Units | VRB360L4M-3Y | VRB120L4M-3Y | VRB120L4M-3Y | VRB120L4M-3Y |  | 344000 | 10.15 | 18.84 | 3.55 | 380000 | 324000 | 2.3
205818985 | 28.67 | LENNOX | HMSR-A-CB | Non-Ducted Indoor Units | VRB360L4M-3G | VRB120L4M-3G | VRB120L4M-3G | VRB120L4M-3G |  | 344000 | 10.2 | 18.93 | 3.4 | 380000 | 324000 | 2.23
205818986 | 28.67 | LENNOX | HMSR-A-CB | Ducted Indoor Units | VRB360L4M-3G | VRB120L4M-3G | VRB120L4M-3G | VRB120L4M-3G |  | 344000 | 10.15 | 18.76 | 3.7 | 380000 | 324000 | 2.38
205818987 | 28.67 | LENNOX | HMSR-A-CB | Mixed Ducted and Non-Ducted Indoor Units | VRB360L4M-3G | VRB120L4M-3G | VRB120L4M-3G | VRB120L4M-3G |  | 344000 | 10.15 | 18.84 | 3.55 | 380000 | 324000 | 2.3
206331769 | 21 | TOSHIBA CARRIER | HMSV-A-CB | Non-Ducted Indoor Units | MMY-AP2646HT6P-UL | MMY-MAP1446HT6P-UL | MMY-MAP1206HT6P-UL |  |  | 252000 | 11.4 | 22.8 | 3.65 | 282000 | 200000 | 2.66
206331770 | 23 | TOSHIBA CARRIER | HMSV-A-CB | Non-Ducted Indoor Units | MMY-AP2886HT6P-UL | MMY-MAP1446HT6P-UL | MMY-MAP1446HT6P-UL |  |  | 276000 | 11.1 | 22.5 | 3.6 | 308000 | 216000 | 2.65
206331771 | 23 | TOSHIBA CARRIER | HMSV-A-CB | Ducted Indoor Units | MMY-AP2886HT6P-UL | MMY-MAP1446HT6P-UL | MMY-MAP1446HT6P-UL |  |  | 276000 | 11.3 | 20 | 3.81 | 308000 | 216000 | 2.88
206331772 | 23 | TOSHIBA CARRIER | HMSV-A-CB | Non-Ducted Indoor Units | MMY-AP288S6HT6P-UL | MMY-MAP1686HT6P-UL | MMY-MAP1206HT6P-UL |  |  | 276000 | 10.9 | 22.2 | 3.5 | 308000 | 216000 | 2.58
206331773 | 23 | TOSHIBA CARRIER | HMSV-A-CB | Ducted Indoor Units | MMY-AP288S6HT6P-UL | MMY-MAP1686HT6P-UL | MMY-MAP1206HT6P-UL |  |  | 276000 | 11.2 | 19.6 | 3.76 | 308000 | 216000 | 2.8
206331774 | 24.83 | TOSHIBA CARRIER | HMSV-A-CB | Non-Ducted Indoor Units | MMY-AP3126HT6P-UL | MMY-MAP1686HT6P-UL | MMY-MAP1446HT6P-UL |  |  | 298000 | 10.4 | 22.1 | 3.42 | 334000 | 236000 | 2.6
206331775 | 24.83 | TOSHIBA CARRIER | HMSV-A-CB | Ducted Indoor Units | MMY-AP3126HT6P-UL | MMY-MAP1686HT6P-UL | MMY-MAP1446HT6P-UL |  |  | 298000 | 10.8 | 19.7 | 3.66 | 334000 | 236000 | 2.72
206331776 | 26.67 | TOSHIBA CARRIER | HMSV-A-CB | Non-Ducted Indoor Units | MMY-AP3366HT6P-UL | MMY-MAP1686HT6P-UL | MMY-MAP1686HT6P-UL |  |  | 320000 | 10.3 | 22 | 3.35 | 360000 | 268000 | 2.46
206331777 | 26.67 | TOSHIBA CARRIER | HMSV-A-CB | Ducted Indoor Units | MMY-AP3366HT6P-UL | MMY-MAP1686HT6P-UL | MMY-MAP1686HT6P-UL |  |  | 320000 | 10.4 | 19.6 | 3.49 | 360000 | 268000 | 2.57
206331778 | 28.5 | TOSHIBA CARRIER | HMSV-A-CB | Non-Ducted Indoor Units | MMY-AP3606HT6P-UL | MMY-MAP1206HT6P-UL | MMY-MAP1206HT6P-UL | MMY-MAP1206HT6P-UL |  | 342000 | 11.6 | 22.4 | 3.52 | 384000 | 284000 | 2.58
206331779 | 28.5 | TOSHIBA CARRIER | HMSV-A-CB | Ducted Indoor Units | MMY-AP3606HT6P-UL | MMY-MAP1206HT6P-UL | MMY-MAP1206HT6P-UL | MMY-MAP1206HT6P-UL |  | 342000 | 11.8 | 20.3 | 3.66 | 384000 | 284000 | 2.72
206331788 | 21 | TOSHIBA CARRIER | HMSV-A-CB | Ducted Indoor Units | MMY-AP2646HT6P-UL | MMY-MAP1446HT6P-UL | MMY-MAP1206HT6P-UL |  |  | 252000 | 12 | 20.4 | 3.9 | 282000 | 200000 | 2.88
206331789 | 30.5 | TOSHIBA CARRIER | HMSV-A-CB | Non-Ducted Indoor Units | MMY-AP3846HT6P-UL | MMY-MAP1446HT6P-UL | MMY-MAP1206HT6P-UL | MMY-MAP1206HT6P-UL |  | 366000 | 10.6 | 21.8 | 3.4 | 410000 | 294000 | 2.55
206331790 | 30.5 | TOSHIBA CARRIER | HMSV-A-CB | Ducted Indoor Units | MMY-AP3846HT6P-UL | MMY-MAP1446HT6P-UL | MMY-MAP1206HT6P-UL | MMY-MAP1206HT6P-UL |  | 366000 | 11 | 19.8 | 3.55 | 410000 | 294000 | 2.63
206331791 | 34.17 | TOSHIBA CARRIER | HMSV-A-CB | Non-Ducted Indoor Units | MMY-AP4326HT6P-UL | MMY-MAP1686HT6P-UL | MMY-MAP1446HT6P-UL | MMY-MAP1206HT6P-UL |  | 410000 | 10 | 21.3 | 3.28 | 460000 | 328000 | 2.48
206331792 | 34.17 | TOSHIBA CARRIER | HMSV-A-CB | Ducted Indoor Units | MMY-AP4326HT6P-UL | MMY-MAP1686HT6P-UL | MMY-MAP1446HT6P-UL | MMY-MAP1206HT6P-UL |  | 410000 | 10.2 | 19.1 | 3.32 | 460000 | 328000 | 2.52
206331926 | 21 | TOSHIBA CARRIER | HMSV-A-CB | Non-Ducted Indoor Units | MMY-AP2646HT9P-UL | MMY-MAP1446HT9P-UL | MMY-MAP1206HT9P-UL |  |  | 252000 | 11.4 | 22.8 | 3.65 | 282000 | 200000 | 2.66
206331927 | 23 | TOSHIBA CARRIER | HMSV-A-CB | Non-Ducted Indoor Units | MMY-AP2886HT9P-UL | MMY-MAP1446HT9P-UL | MMY-MAP1446HT9P-UL |  |  | 276000 | 11.1 | 22.5 | 3.6 | 308000 | 216000 | 2.65
206331928 | 23 | TOSHIBA CARRIER | HMSV-A-CB | Ducted Indoor Units | MMY-AP2886HT9P-UL | MMY-MAP1446HT9P-UL | MMY-MAP1446HT9P-UL |  |  | 276000 | 11.3 | 20 | 3.81 | 308000 | 216000 | 2.88
206331929 | 23 | TOSHIBA CARRIER | HMSV-A-CB | Non-Ducted Indoor Units | MMY-AP288S6HT9P-UL | MMY-MAP1686HT9P-UL | MMY-MAP1206HT9P-UL |  |  | 276000 | 10.9 | 22.2 | 3.5 | 308000 | 216000 | 2.58
206331930 | 23 | TOSHIBA CARRIER | HMSV-A-CB | Ducted Indoor Units | MMY-AP288S6HT9P-UL | MMY-MAP1686HT9P-UL | MMY-MAP1206HT9P-UL |  |  | 276000 | 11.2 | 19.6 | 3.76 | 308000 | 216000 | 2.8
206331931 | 24.83 | TOSHIBA CARRIER | HMSV-A-CB | Non-Ducted Indoor Units | MMY-AP3126HT9P-UL | MMY-MAP1686HT9P-UL | MMY-MAP1446HT9P-UL |  |  | 298000 | 10.4 | 22.1 | 3.42 | 334000 | 236000 | 2.6
206331932 | 24.83 | TOSHIBA CARRIER | HMSV-A-CB | Ducted Indoor Units | MMY-AP3126HT9P-UL | MMY-MAP1686HT9P-UL | MMY-MAP1446HT9P-UL |  |  | 298000 | 10.8 | 19.7 | 3.66 | 334000 | 236000 | 2.72
206331933 | 26.67 | TOSHIBA CARRIER | HMSV-A-CB | Non-Ducted Indoor Units | MMY-AP3366HT9P-UL | MMY-MAP1686HT9P-UL | MMY-MAP1686HT9P-UL |  |  | 320000 | 10.3 | 22 | 3.35 | 360000 | 268000 | 2.46
206331934 | 26.67 | TOSHIBA CARRIER | HMSV-A-CB | Ducted Indoor Units | MMY-AP3366HT9P-UL | MMY-MAP1686HT9P-UL | MMY-MAP1686HT9P-UL |  |  | 320000 | 10.4 | 19.6 | 3.49 | 360000 | 268000 | 2.57
206331935 | 28.5 | TOSHIBA CARRIER | HMSV-A-CB | Non-Ducted Indoor Units | MMY-AP3606HT9P-UL | MMY-MAP1206HT9P-UL | MMY-MAP1206HT9P-UL | MMY-MAP1206HT9P-UL |  | 342000 | 11.6 | 22.4 | 3.52 | 384000 | 284000 | 2.58
206331936 | 28.5 | TOSHIBA CARRIER | HMSV-A-CB | Ducted Indoor Units | MMY-AP3606HT9P-UL | MMY-MAP1206HT9P-UL | MMY-MAP1206HT9P-UL | MMY-MAP1206HT9P-UL |  | 342000 | 11.8 | 20.3 | 3.66 | 384000 | 284000 | 2.72
206331946 | 21 | TOSHIBA CARRIER | HMSV-A-CB | Ducted Indoor Units | MMY-AP2646HT9P-UL | MMY-MAP1446HT9P-UL | MMY-MAP1206HT9P-UL |  |  | 252000 | 12 | 20.4 | 3.9 | 282000 | 200000 | 2.88
206331987 | 21 | TOSHIBA CARRIER | HMSR-A-CB | Non-Ducted Indoor Units | MMY-AP2646FT6P-UL | MMY-MAP1446FT6P-UL | MMY-MAP1206FT6P-UL |  |  | 252000 | 10.9 | 23.1 | 3.4 | 282000 | 200000 | 2.45
206331988 | 21 | TOSHIBA CARRIER | HMSR-A-CB | Ducted Indoor Units | MMY-AP2646FT6P-UL | MMY-MAP1446FT6P-UL | MMY-MAP1206FT6P-UL |  |  | 252000 | 10.9 | 20.5 | 3.46 | 282000 | 200000 | 2.37
206331989 | 21 | TOSHIBA CARRIER | HMSR-A-CB | Non-Ducted Indoor Units | MMY-AP2646FT9P-UL | MMY-MAP1446FT9P-UL | MMY-MAP1206FT9P-UL |  |  | 252000 | 10.9 | 23.1 | 3.4 | 282000 | 200000 | 2.45
206331990 | 21 | TOSHIBA CARRIER | HMSR-A-CB | Ducted Indoor Units | MMY-AP2646FT9P-UL | MMY-MAP1446FT9P-UL | MMY-MAP1206FT9P-UL |  |  | 252000 | 10.9 | 20.5 | 3.46 | 282000 | 200000 | 2.37
206331991 | 23 | TOSHIBA CARRIER | HMSR-A-CB | Non-Ducted Indoor Units | MMY-AP2886FT6P-UL | MMY-MAP1446FT6P-UL | MMY-MAP1446FT6P-UL |  |  | 276000 | 11.1 | 22.8 | 3.45 | 308000 | 216000 | 2.5
206331992 | 23 | TOSHIBA CARRIER | HMSR-A-CB | Ducted Indoor Units | MMY-AP2886FT6P-UL | MMY-MAP1446FT6P-UL | MMY-MAP1446FT6P-UL |  |  | 276000 | 11 | 20.2 | 3.46 | 308000 | 216000 | 2.37
206331993 | 23 | TOSHIBA CARRIER | HMSR-A-CB | Non-Ducted Indoor Units | MMY-AP2886FT9P-UL | MMY-MAP1446FT9P-UL | MMY-MAP1446FT9P-UL |  |  | 276000 | 11.1 | 22.8 | 3.45 | 308000 | 216000 | 2.5
206331994 | 23 | TOSHIBA CARRIER | HMSR-A-CB | Ducted Indoor Units | MMY-AP2886FT9P-UL | MMY-MAP1446FT9P-UL | MMY-MAP1446FT9P-UL |  |  | 276000 | 11 | 20.2 | 3.46 | 308000 | 216000 | 2.37
206331995 | 23 | TOSHIBA CARRIER | HMSR-A-CB | Non-Ducted Indoor Units | MMY-AP288S6FT6P-UL | MMY-MAP1686FT6P-UL | MMY-MAP1206FT6P-UL |  |  | 276000 | 10.3 | 22.4 | 3.35 | 308000 | 216000 | 2.35
206331996 | 23 | TOSHIBA CARRIER | HMSR-A-CB | Ducted Indoor Units | MMY-AP288S6FT6P-UL | MMY-MAP1686FT6P-UL | MMY-MAP1206FT6P-UL |  |  | 276000 | 9.8 | 19.7 | 3.37 | 308000 | 216000 | 2.32
206331997 | 23 | TOSHIBA CARRIER | HMSR-A-CB | Non-Ducted Indoor Units | MMY-AP288S6FT9P-UL | MMY-MAP1686FT9P-UL | MMY-MAP1206FT9P-UL |  |  | 276000 | 10.3 | 22.4 | 3.35 | 308000 | 216000 | 2.35
206331998 | 23 | TOSHIBA CARRIER | HMSR-A-CB | Ducted Indoor Units | MMY-AP288S6FT9P-UL | MMY-MAP1686FT9P-UL | MMY-MAP1206FT9P-UL |  |  | 276000 | 9.8 | 19.7 | 3.37 | 308000 | 216000 | 2.32
206331999 | 24.83 | TOSHIBA CARRIER | HMSR-A-CB | Non-Ducted Indoor Units | MMY-AP3126FT6P-UL | MMY-MAP1686FT6P-UL | MMY-MAP1446FT6P-UL |  |  | 298000 | 10.3 | 22.1 | 3.3 | 334000 | 236000 | 2.4
206332000 | 24.83 | TOSHIBA CARRIER | HMSR-A-CB | Ducted Indoor Units | MMY-AP3126FT6P-UL | MMY-MAP1686FT6P-UL | MMY-MAP1446FT6P-UL |  |  | 298000 | 10 | 19.7 | 3.29 | 334000 | 236000 | 2.33
206332001 | 24.83 | TOSHIBA CARRIER | HMSR-A-CB | Non-Ducted Indoor Units | MMY-AP3126FT9P-UL | MMY-MAP1686FT9P-UL | MMY-MAP1446FT9P-UL |  |  | 298000 | 10.3 | 22.1 | 3.3 | 334000 | 236000 | 2.4
206332002 | 24.83 | TOSHIBA CARRIER | HMSR-A-CB | Ducted Indoor Units | MMY-AP3126FT9P-UL | MMY-MAP1686FT9P-UL | MMY-MAP1446FT9P-UL |  |  | 298000 | 10 | 19.7 | 3.29 | 334000 | 236000 | 2.33
206332003 | 26.67 | TOSHIBA CARRIER | HMSR-A-CB | Non-Ducted Indoor Units | MMY-AP3366FT6P-UL | MMY-MAP1206FT6P-UL | MMY-MAP1206FT6P-UL | MMY-MAP0966FT6P-UL |  | 320000 | 10.7 | 23.9 | 3.4 | 360000 | 268000 | 2.4
206332004 | 26.67 | TOSHIBA CARRIER | HMSR-A-CB | Ducted Indoor Units | MMY-AP3366FT6P-UL | MMY-MAP1206FT6P-UL | MMY-MAP1206FT6P-UL | MMY-MAP0966FT6P-UL |  | 320000 | 10.2 | 20.7 | 3.32 | 360000 | 268000 | 2.38
206332005 | 26.67 | TOSHIBA CARRIER | HMSR-A-CB | Non-Ducted Indoor Units | MMY-AP3366FT9P-UL | MMY-MAP1206FT9P-UL | MMY-MAP1206FT9P-UL | MMY-MAP0966FT9P-UL |  | 320000 | 10.7 | 23.9 | 3.4 | 360000 | 268000 | 2.4
206332006 | 26.67 | TOSHIBA CARRIER | HMSR-A-CB | Ducted Indoor Units | MMY-AP3366FT9P-UL | MMY-MAP1206FT9P-UL | MMY-MAP1206FT9P-UL | MMY-MAP0966FT9P-UL |  | 320000 | 10.2 | 20.7 | 3.32 | 360000 | 268000 | 2.38
206332007 | 26.67 | TOSHIBA CARRIER | HMSR-A-CB | Non-Ducted Indoor Units | MMY-AP336S6FT6P-UL | MMY-MAP1686FT6P-UL | MMY-MAP1686FT6P-UL |  |  | 320000 | 10.1 | 21.9 | 3.25 | 360000 | 268000 | 2.28
206332009 | 26.67 | TOSHIBA CARRIER | HMSR-A-CB | Non-Ducted Indoor Units | MMY-AP336S6FT9P-UL | MMY-MAP1686FT9P-UL | MMY-MAP1686FT9P-UL |  |  | 320000 | 10.1 | 21.9 | 3.25 | 360000 | 268000 | 2.28
206332011 | 28.5 | TOSHIBA CARRIER | HMSR-A-CB | Non-Ducted Indoor Units | MMY-AP3606FT6P-UL | MMY-MAP1206FT6P-UL | MMY-MAP1206FT6P-UL | MMY-MAP1206FT6P-UL |  | 342000 | 9.7 | 23.3 | 3.3 | 386000 | 284000 | 2.35
206332013 | 28.5 | TOSHIBA CARRIER | HMSR-A-CB | Non-Ducted Indoor Units | MMY-AP3606FT9P-UL | MMY-MAP1206FT9P-UL | MMY-MAP1206FT9P-UL | MMY-MAP1206FT9P-UL |  | 342000 | 9.7 | 23.3 | 3.3 | 386000 | 284000 | 2.35
206332015 | 30.5 | TOSHIBA CARRIER | HMSV-A-CB | Non-Ducted Indoor Units | MMY-AP3846HT9P-UL | MMY-MAP1446HT9P-UL | MMY-MAP1206HT9P-UL | MMY-MAP1206HT9P-UL |  | 366000 | 10.6 | 21.8 | 3.4 | 410000 | 294000 | 2.55
206332016 | 30.5 | TOSHIBA CARRIER | HMSV-A-CB | Ducted Indoor Units | MMY-AP3846HT9P-UL | MMY-MAP1446HT9P-UL | MMY-MAP1206HT9P-UL | MMY-MAP1206HT9P-UL |  | 366000 | 11 | 19.8 | 3.55 | 410000 | 294000 | 2.63
206332021 | 34.17 | TOSHIBA CARRIER | HMSV-A-CB | Non-Ducted Indoor Units | MMY-AP4326HT9P-UL | MMY-MAP1686HT9P-UL | MMY-MAP1446HT9P-UL | MMY-MAP1206HT9P-UL |  | 410000 | 10 | 21.3 | 3.28 | 460000 | 328000 | 2.48
206332022 | 34.17 | TOSHIBA CARRIER | HMSV-A-CB | Ducted Indoor Units | MMY-AP4326HT9P-UL | MMY-MAP1686HT9P-UL | MMY-MAP1446HT9P-UL | MMY-MAP1206HT9P-UL |  | 410000 | 10.2 | 19.1 | 3.32 | 460000 | 328000 | 2.52
206332031 | 32.5 | TOSHIBA CARRIER | HMSV-A-CB | Non-Ducted Indoor Units | MMY-AP4086HT6P-UL | MMY-MAP1446HT6P-UL | MMY-MAP1446HT6P-UL | MMY-MAP1206HT6P-UL |  | 390000 | 10.4 | 21.4 | 3.38 | 436000 | 310000 | 2.5
206332032 | 32.5 | TOSHIBA CARRIER | HMSV-A-CB | Ducted Indoor Units | MMY-AP4086HT6P-UL | MMY-MAP1446HT6P-UL | MMY-MAP1446HT6P-UL | MMY-MAP1206HT6P-UL |  | 390000 | 11 | 19.6 | 3.37 | 436000 | 310000 | 2.57
206332033 | 32.5 | TOSHIBA CARRIER | HMSV-A-CB | Non-Ducted Indoor Units | MMY-AP4086HT9P-UL | MMY-MAP1446HT9P-UL | MMY-MAP1446HT9P-UL | MMY-MAP1206HT9P-UL |  | 390000 | 10.4 | 21.4 | 3.38 | 436000 | 310000 | 2.5
206332034 | 32.5 | TOSHIBA CARRIER | HMSV-A-CB | Ducted Indoor Units | MMY-AP4086HT9P-UL | MMY-MAP1446HT9P-UL | MMY-MAP1446HT9P-UL | MMY-MAP1206HT9P-UL |  | 390000 | 11 | 19.6 | 3.37 | 436000 | 310000 | 2.57
206332035 | 32.5 | TOSHIBA CARRIER | HMSV-A-CB | Non-Ducted Indoor Units | MMY-AP408S6HT6P-UL | MMY-MAP1686HT6P-UL | MMY-MAP1206HT6P-UL | MMY-MAP1206HT6P-UL |  | 390000 | 10.2 | 21 | 3.3 | 436000 | 310000 | 2.48
206332036 | 32.5 | TOSHIBA CARRIER | HMSV-A-CB | Ducted Indoor Units | MMY-AP408S6HT6P-UL | MMY-MAP1686HT6P-UL | MMY-MAP1206HT6P-UL | MMY-MAP1206HT6P-UL |  | 390000 | 10.6 | 19.3 | 3.32 | 436000 | 310000 | 2.55
206332037 | 32.5 | TOSHIBA CARRIER | HMSV-A-CB | Non-Ducted Indoor Units | MMY-AP408S6HT9P-UL | MMY-MAP1686HT9P-UL | MMY-MAP1206HT9P-UL | MMY-MAP1206HT9P-UL |  | 390000 | 10.2 | 21 | 3.3 | 436000 | 310000 | 2.48
206332038 | 32.5 | TOSHIBA CARRIER | HMSV-A-CB | Ducted Indoor Units | MMY-AP408S6HT9P-UL | MMY-MAP1686HT9P-UL | MMY-MAP1206HT9P-UL | MMY-MAP1206HT9P-UL |  | 390000 | 10.6 | 19.3 | 3.32 | 436000 | 310000 | 2.55
206332044 | 35.83 | TOSHIBA CARRIER | HMSV-A-CB | Ducted Indoor Units | MMY-AP4566HT6P-UL | MMY-MAP1686HT6P-UL | MMY-MAP1686HT6P-UL | MMY-MAP1206HT6P-UL |  | 430000 | 9.9 | 19.3 | 3.26 | 488000 | 350000 | 2.5
206332046 | 35.83 | TOSHIBA CARRIER | HMSV-A-CB | Ducted Indoor Units | MMY-AP4566HT9P-UL | MMY-MAP1686HT9P-UL | MMY-MAP1686HT9P-UL | MMY-MAP1206HT9P-UL |  | 430000 | 9.9 | 19.3 | 3.26 | 488000 | 350000 | 2.5
206332085 | 21 | TOSHIBA CARRIER | HMSV-A-CB | Mixed Ducted and Non-Ducted Indoor Units | MMY-AP2646HT9P-UL | MMY-MAP1446HT9P-UL | MMY-MAP1206HT9P-UL |  |  | 252000 | 11.7 | 21.6 | 3.77 | 282000 | 200000 | 2.77
206332086 | 21 | TOSHIBA CARRIER | HMSR-A-CB | Mixed Ducted and Non-Ducted Indoor Units | MMY-AP2646FT6P-UL | MMY-MAP1446FT6P-UL | MMY-MAP1206FT6P-UL |  |  | 252000 | 10.9 | 21.8 | 3.43 | 282000 | 200000 | 2.41
206332087 | 21 | TOSHIBA CARRIER | HMSR-A-CB | Mixed Ducted and Non-Ducted Indoor Units | MMY-AP2646FT9P-UL | MMY-MAP1446FT9P-UL | MMY-MAP1206FT9P-UL |  |  | 252000 | 10.9 | 21.8 | 3.43 | 282000 | 200000 | 2.41
206332088 | 23 | TOSHIBA CARRIER | HMSV-A-CB | Mixed Ducted and Non-Ducted Indoor Units | MMY-AP2886HT6P-UL | MMY-MAP1446HT6P-UL | MMY-MAP1446HT6P-UL |  |  | 276000 | 11.2 | 21.25 | 3.7 | 308000 | 216000 | 2.76
206332089 | 23 | TOSHIBA CARRIER | HMSV-A-CB | Mixed Ducted and Non-Ducted Indoor Units | MMY-AP2886HT9P-UL | MMY-MAP1446HT9P-UL | MMY-MAP1446HT9P-UL |  |  | 276000 | 11.2 | 21.25 | 3.7 | 308000 | 216000 | 2.76
206332090 | 23 | TOSHIBA CARRIER | HMSV-A-CB | Mixed Ducted and Non-Ducted Indoor Units | MMY-AP288S6HT6P-UL | MMY-MAP1686HT6P-UL | MMY-MAP1206HT6P-UL |  |  | 276000 | 11.05 | 20.9 | 3.63 | 308000 | 216000 | 2.69
206332091 | 23 | TOSHIBA CARRIER | HMSV-A-CB | Mixed Ducted and Non-Ducted Indoor Units | MMY-AP288S6HT9P-UL | MMY-MAP1686HT9P-UL | MMY-MAP1206HT9P-UL |  |  | 276000 | 11.05 | 20.9 | 3.63 | 308000 | 216000 | 2.69
206332092 | 23 | TOSHIBA CARRIER | HMSR-A-CB | Mixed Ducted and Non-Ducted Indoor Units | MMY-AP2886FT6P-UL | MMY-MAP1446FT6P-UL | MMY-MAP1446FT6P-UL |  |  | 276000 | 11.05 | 21.5 | 3.45 | 308000 | 216000 | 2.43
206332093 | 23 | TOSHIBA CARRIER | HMSR-A-CB | Mixed Ducted and Non-Ducted Indoor Units | MMY-AP2886FT9P-UL | MMY-MAP1446FT9P-UL | MMY-MAP1446FT9P-UL |  |  | 276000 | 11.05 | 21.5 | 3.45 | 308000 | 216000 | 2.43
206332094 | 23 | TOSHIBA CARRIER | HMSR-A-CB | Mixed Ducted and Non-Ducted Indoor Units | MMY-AP288S6FT6P-UL | MMY-MAP1686FT6P-UL | MMY-MAP1206FT6P-UL |  |  | 276000 | 10.05 | 21.05 | 3.36 | 308000 | 216000 | 2.33
206332095 | 23 | TOSHIBA CARRIER | HMSR-A-CB | Mixed Ducted and Non-Ducted Indoor Units | MMY-AP288S6FT9P-UL | MMY-MAP1686FT9P-UL | MMY-MAP1206FT9P-UL |  |  | 276000 | 10.05 | 21.05 | 3.36 | 308000 | 216000 | 2.33
206332096 | 24.83 | TOSHIBA CARRIER | HMSV-A-CB | Mixed Ducted and Non-Ducted Indoor Units | MMY-AP3126HT6P-UL | MMY-MAP1686HT6P-UL | MMY-MAP1446HT6P-UL |  |  | 298000 | 10.6 | 20.9 | 3.54 | 334000 | 236000 | 2.66
206332097 | 24.83 | TOSHIBA CARRIER | HMSV-A-CB | Mixed Ducted and Non-Ducted Indoor Units | MMY-AP3126HT9P-UL | MMY-MAP1686HT9P-UL | MMY-MAP1446HT9P-UL |  |  | 298000 | 10.6 | 20.9 | 3.54 | 334000 | 236000 | 2.66
206332098 | 24.83 | TOSHIBA CARRIER | HMSR-A-CB | Mixed Ducted and Non-Ducted Indoor Units | MMY-AP3126FT6P-UL | MMY-MAP1686FT6P-UL | MMY-MAP1446FT6P-UL |  |  | 298000 | 10.15 | 20.9 | 3.29 | 334000 | 236000 | 2.36
206332099 | 24.83 | TOSHIBA CARRIER | HMSR-A-CB | Mixed Ducted and Non-Ducted Indoor Units | MMY-AP3126FT9P-UL | MMY-MAP1686FT9P-UL | MMY-MAP1446FT9P-UL |  |  | 298000 | 10.15 | 20.9 | 3.29 | 334000 | 236000 | 2.36
206332100 | 26.67 | TOSHIBA CARRIER | HMSV-A-CB | Mixed Ducted and Non-Ducted Indoor Units | MMY-AP3366HT6P-UL | MMY-MAP1686HT6P-UL | MMY-MAP1686HT6P-UL |  |  | 320000 | 10.35 | 20.8 | 3.42 | 360000 | 268000 | 2.51
206332101 | 26.67 | TOSHIBA CARRIER | HMSV-A-CB | Mixed Ducted and Non-Ducted Indoor Units | MMY-AP3366HT9P-UL | MMY-MAP1686HT9P-UL | MMY-MAP1686HT9P-UL |  |  | 320000 | 10.35 | 20.8 | 3.42 | 360000 | 268000 | 2.51
206332102 | 26.67 | TOSHIBA CARRIER | HMSR-A-CB | Mixed Ducted and Non-Ducted Indoor Units | MMY-AP3366FT6P-UL | MMY-MAP1206FT6P-UL | MMY-MAP1206FT6P-UL | MMY-MAP0966FT6P-UL |  | 320000 | 10.45 | 22.3 | 3.36 | 360000 | 268000 | 2.39
206332103 | 26.67 | TOSHIBA CARRIER | HMSR-A-CB | Mixed Ducted and Non-Ducted Indoor Units | MMY-AP3366FT9P-UL | MMY-MAP1206FT9P-UL | MMY-MAP1206FT9P-UL | MMY-MAP0966FT9P-UL |  | 320000 | 10.45 | 22.3 | 3.36 | 360000 | 268000 | 2.39
206332106 | 28.5 | TOSHIBA CARRIER | HMSV-A-CB | Mixed Ducted and Non-Ducted Indoor Units | MMY-AP3606HT6P-UL | MMY-MAP1206HT6P-UL | MMY-MAP1206HT6P-UL | MMY-MAP1206HT6P-UL |  | 342000 | 11.7 | 21.35 | 3.59 | 384000 | 284000 | 2.65
206332107 | 28.5 | TOSHIBA CARRIER | HMSV-A-CB | Mixed Ducted and Non-Ducted Indoor Units | MMY-AP3606HT9P-UL | MMY-MAP1206HT9P-UL | MMY-MAP1206HT9P-UL | MMY-MAP1206HT9P-UL |  | 342000 | 11.7 | 21.35 | 3.59 | 384000 | 284000 | 2.65
206332108 | 28.5 | TOSHIBA CARRIER | HMSR-A-CB | Mixed Ducted and Non-Ducted Indoor Units | MMY-AP3606FT6P-UL | MMY-MAP1206FT6P-UL | MMY-MAP1206FT6P-UL | MMY-MAP1206FT6P-UL |  | 342000 | 9.6 | 21.75 | 3.33 | 386000 | 284000 | 2.31
206332109 | 28.5 | TOSHIBA CARRIER | HMSR-A-CB | Mixed Ducted and Non-Ducted Indoor Units | MMY-AP3606FT9P-UL | MMY-MAP1206FT9P-UL | MMY-MAP1206FT9P-UL | MMY-MAP1206FT9P-UL |  | 342000 | 9.6 | 21.75 | 3.33 | 386000 | 284000 | 2.31
206332110 | 30.5 | TOSHIBA CARRIER | HMSV-A-CB | Mixed Ducted and Non-Ducted Indoor Units | MMY-AP3846HT9P-UL | MMY-MAP1446HT9P-UL | MMY-MAP1206HT9P-UL | MMY-MAP1206HT9P-UL |  | 366000 | 10.8 | 20.8 | 3.47 | 410000 | 294000 | 2.59
206332111 | 30.5 | TOSHIBA CARRIER | HMSR-A-CB | Mixed Ducted and Non-Ducted Indoor Units | MMY-AP3846FT6P-UL | MMY-MAP1446FT6P-UL | MMY-MAP1206FT6P-UL | MMY-MAP1206FT6P-UL |  | 366000 | 9.6 | 21.25 | 3.25 | 412000 | 294000 | 2.26
206332112 | 30.5 | TOSHIBA CARRIER | HMSR-A-CB | Mixed Ducted and Non-Ducted Indoor Units | MMY-AP3846FT9P-UL | MMY-MAP1446FT9P-UL | MMY-MAP1206FT9P-UL | MMY-MAP1206FT9P-UL |  | 366000 | 9.6 | 21.25 | 3.25 | 412000 | 294000 | 2.26
206332113 | 32.5 | TOSHIBA CARRIER | HMSV-A-CB | Mixed Ducted and Non-Ducted Indoor Units | MMY-AP4086HT9P-UL | MMY-MAP1446HT9P-UL | MMY-MAP1446HT9P-UL | MMY-MAP1206HT9P-UL |  | 390000 | 10.7 | 20.5 | 3.37 | 436000 | 310000 | 2.53
206332114 | 32.5 | TOSHIBA CARRIER | HMSV-A-CB | Mixed Ducted and Non-Ducted Indoor Units | MMY-AP408S6HT9P-UL | MMY-MAP1686HT9P-UL | MMY-MAP1206HT9P-UL | MMY-MAP1206HT9P-UL |  | 390000 | 10.4 | 20.15 | 3.31 | 436000 | 310000 | 2.51
206332117 | 34.17 | TOSHIBA CARRIER | HMSV-A-CB | Mixed Ducted and Non-Ducted Indoor Units | MMY-AP4326HT9P-UL | MMY-MAP1686HT9P-UL | MMY-MAP1446HT9P-UL | MMY-MAP1206HT9P-UL |  | 410000 | 10.1 | 20.2 | 3.3 | 460000 | 328000 | 2.5
206332131 | 21 | TOSHIBA CARRIER | HMSV-A-CB | Mixed Ducted and Non-Ducted Indoor Units | MMY-AP2646HT6P-UL | MMY-MAP1446HT6P-UL | MMY-MAP1206HT6P-UL |  |  | 252000 | 11.7 | 21.6 | 3.77 | 282000 | 200000 | 2.77
206332132 | 30.5 | TOSHIBA CARRIER | HMSV-A-CB | Mixed Ducted and Non-Ducted Indoor Units | MMY-AP3846HT6P-UL | MMY-MAP1446HT6P-UL | MMY-MAP1206HT6P-UL | MMY-MAP1206HT6P-UL |  | 366000 | 10.8 | 20.8 | 3.47 | 410000 | 294000 | 2.59
206332133 | 32.5 | TOSHIBA CARRIER | HMSV-A-CB | Mixed Ducted and Non-Ducted Indoor Units | MMY-AP4086HT6P-UL | MMY-MAP1446HT6P-UL | MMY-MAP1446HT6P-UL | MMY-MAP1206HT6P-UL |  | 390000 | 10.7 | 20.5 | 3.37 | 436000 | 310000 | 2.53
206332134 | 32.5 | TOSHIBA CARRIER | HMSV-A-CB | Mixed Ducted and Non-Ducted Indoor Units | MMY-AP408S6HT6P-UL | MMY-MAP1686HT6P-UL | MMY-MAP1206HT6P-UL | MMY-MAP1206HT6P-UL |  | 390000 | 10.4 | 20.15 | 3.31 | 436000 | 310000 | 2.51
206332135 | 34.17 | TOSHIBA CARRIER | HMSV-A-CB | Mixed Ducted and Non-Ducted Indoor Units | MMY-AP4326HT6P-UL | MMY-MAP1686HT6P-UL | MMY-MAP1446HT6P-UL | MMY-MAP1206HT6P-UL |  | 410000 | 10.1 | 20.2 | 3.3 | 460000 | 328000 | 2.5
206799477 | 21 | SAMSUNG | HMSV-A-CB | Ducted Indoor Units | AM264JXVAFH | AM072FXVAFH | AM192HXVAFH |  |  | 252000 | 9.8 | 19.6 | 3.3 | 282000 | 184000 | 2.35
206799478 | 21 | SAMSUNG | HMSR-A-CB | Ducted Indoor Units | AM264JXVAFR | AM072FXVAFR | AM192HXVAFR |  |  | 252000 | 9.8 | 19.6 | 3.3 | 282000 | 184000 | 2.35
206799479 | 21 | SAMSUNG | HMSV-A-CB | Ducted Indoor Units | AM264JXVAJH | AM072FXVAJH | AM192HXVAJH |  |  | 252000 | 9.8 | 19.6 | 3.3 | 282000 | 184000 | 2.35
206799480 | 21 | SAMSUNG | HMSR-A-CB | Ducted Indoor Units | AM264JXVAJR | AM072FXVAJR | AM192HXVAJR |  |  | 252000 | 9.8 | 19.6 | 3.3 | 282000 | 184000 | 2.35
206799481 | 21 | SAMSUNG | HMSV-A-CB | Ducted Indoor Units | AM264KXVTFH | AM072KXVTFH | AM096KXVTFH | AM096KXVTFH |  | 252000 | 11.3 | 20.4 | 3.51 | 282000 | 282000 | 2.1
206799482 | 21 | SAMSUNG | HMSR-A-CB | Ducted Indoor Units | AM264KXVTFR | AM072KXVTFR | AM096KXVTFR | AM096KXVTFR |  | 252000 | 11.3 | 20.4 | 3.51 | 282000 | 282000 | 2.1
206799483 | 21 | SAMSUNG | HMSV-A-CB | Ducted Indoor Units | AM264KXVTJH | AM072KXVTJH | AM096KXVTJH | AM096KXVTJH |  | 252000 | 11.3 | 20.4 | 3.51 | 282000 | 282000 | 2.1
206799484 | 21 | SAMSUNG | HMSR-A-CB | Ducted Indoor Units | AM264KXVTJR | AM072KXVTJR | AM096KXVTJR | AM096KXVTJR |  | 252000 | 11.3 | 20.4 | 3.51 | 282000 | 282000 | 2.1
206799485 | 23 | SAMSUNG | HMSV-A-CB | Ducted Indoor Units | AM288JXVAFH | AM144FXVAFH | AM144FXVAFH |  |  | 276000 | 9.6 | 20 | 3.3 | 308000 | 200000 | 2.45
206799486 | 23 | SAMSUNG | HMSR-A-CB | Ducted Indoor Units | AM288JXVAFR | AM144FXVAFR | AM144FXVAFR |  |  | 276000 | 9.6 | 20 | 3.3 | 308000 | 200000 | 2.45
206799487 | 23 | SAMSUNG | HMSV-A-CB | Ducted Indoor Units | AM288JXVAJH | AM144FXVAJH | AM144FXVAJH |  |  | 276000 | 9.6 | 20 | 3.3 | 308000 | 200000 | 2.45
206799488 | 23 | SAMSUNG | HMSR-A-CB | Ducted Indoor Units | AM288JXVAJR | AM144FXVAJR | AM144FXVAJR |  |  | 276000 | 9.6 | 20 | 3.3 | 308000 | 200000 | 2.45
206799489 | 23 | SAMSUNG | HMSV-A-CB | Ducted Indoor Units | AM288KXVTFH | AM096KXVTFH | AM096KXVTFH | AM096KXVTFH |  | 276000 | 11.2 | 20.1 | 3.5 | 308000 | 308000 | 2.1
206799490 | 23 | SAMSUNG | HMSR-A-CB | Ducted Indoor Units | AM288KXVTFR | AM096KXVTFR | AM096KXVTFR | AM096KXVTFR |  | 276000 | 11.2 | 20.1 | 3.5 | 308000 | 308000 | 2.1
206799491 | 23 | SAMSUNG | HMSV-A-CB | Ducted Indoor Units | AM288KXVTJH | AM096KXVTJH | AM096KXVTJH | AM096KXVTJH |  | 276000 | 11.2 | 20.1 | 3.5 | 308000 | 308000 | 2.1
206799492 | 23 | SAMSUNG | HMSR-A-CB | Ducted Indoor Units | AM288KXVTJR | AM096KXVTJR | AM096KXVTJR | AM096KXVTJR |  | 276000 | 11.2 | 20.1 | 3.5 | 308000 | 308000 | 2.1
214295978 | 21 | HITACHI | HMSR-A-CB | Ducted Indoor Units | HVAHR264B33CW | HVAHR144B33CW | HVAHR120B33CW |  |  | 252000 | 10.7 | 16.9 | 3.3 | 282000 | 200000 | 2.25
214295986 | 21 | HITACHI | HMSR-A-CB | Ducted Indoor Units | HVAHR264B43CW | HVAHR144B43CW | HVAHR120B43CW |  |  | 252000 | 10.7 | 16.9 | 3.3 | 282000 | 200000 | 2.25
214295994 | 21 | HITACHI | HMSR-A-CB | Ducted Indoor Units | HVAHP264B53CW | HVAHR144B53CW | HVAHR120B53CW |  |  | 252000 | 10.7 | 16.9 | 3.3 | 282000 | 200000 | 2.25
214296010 | 21 | HITACHI | HMSR-A-CB | Non-Ducted Indoor Units | HVAHR264B33CW | HVAHR144B33CW | HVAHR120B33CW |  |  | 252000 | 10.7 | 16.9 | 3.3 | 282000 | 200000 | 2.25
214296020 | 21 | HITACHI | HMSR-A-CB | Non-Ducted Indoor Units | HVAHR264B43CW | HVAHR144B43CW | HVAHR120B43CW |  |  | 252000 | 10.7 | 16.9 | 3.3 | 282000 | 200000 | 2.25
214296030 | 21 | HITACHI | HMSR-A-CB | Non-Ducted Indoor Units | HVAHP264B53CW | HVAHR144B53CW | HVAHR120B53CW |  |  | 252000 | 10.7 | 16.9 | 3.3 | 282000 | 200000 | 2.25
214296040 | 21 | HITACHI | HMSR-A-CB | Mixed Ducted and Non-Ducted Indoor Units | HVAHR264B33CW | HVAHR144B33CW | HVAHR120B33CW |  |  | 252000 | 10.7 | 16.9 | 3.3 | 282000 | 200000 | 2.25
214296050 | 21 | HITACHI | HMSR-A-CB | Mixed Ducted and Non-Ducted Indoor Units | HVAHR264B43CW | HVAHR144B43CW | HVAHR120B43CW |  |  | 252000 | 10.7 | 16.9 | 3.3 | 282000 | 200000 | 2.25
214296060 | 21 | HITACHI | HMSR-A-CB | Mixed Ducted and Non-Ducted Indoor Units | HVAHP264B53CW | HVAHR144B53CW | HVAHR120B53CW |  |  | 252000 | 10.7 | 16.9 | 3.3 | 282000 | 200000 | 2.25
214320144 | 21 | HITACHI | HMSV-A-CB | Ducted Indoor Units | HVAHR264B33CW | HVAHR144B33CW | HVAHR120B33CW |  |  | 252000 | 10.7 | 16.9 | 3.3 | 282000 | 200000 | 2.25
214320154 | 21 | HITACHI | HMSV-A-CB | Ducted Indoor Units | HVAHR264B43CW | HVAHR144B43CW | HVAHR120B43CW |  |  | 252000 | 10.7 | 16.9 | 3.3 | 282000 | 200000 | 2.25
214320164 | 21 | HITACHI | HMSV-A-CB | Ducted Indoor Units | HVAHP264B53CW | HVAHR144B53CW | HVAHR120B53CW |  |  | 252000 | 10.7 | 16.9 | 3.3 | 282000 | 200000 | 2.25
214320174 | 21 | HITACHI | HMSV-A-CB | Non-Ducted Indoor Units | HVAHR264B33CW | HVAHR144B33CW | HVAHR120B33CW |  |  | 252000 | 10.7 | 16.9 | 3.3 | 282000 | 200000 | 2.25
214320184 | 21 | HITACHI | HMSV-A-CB | Non-Ducted Indoor Units | HVAHR264B43CW | HVAHR144B43CW | HVAHR120B43CW |  |  | 252000 | 10.7 | 16.9 | 3.3 | 282000 | 200000 | 2.25
214320194 | 21 | HITACHI | HMSV-A-CB | Non-Ducted Indoor Units | HVAHP264B53CW | HVAHR144B53CW | HVAHR120B53CW |  |  | 252000 | 10.7 | 16.9 | 3.3 | 282000 | 200000 | 2.25
214320204 | 21 | HITACHI | HMSV-A-CB | Mixed Ducted and Non-Ducted Indoor Units | HVAHR264B33CW | HVAHR144B33CW | HVAHR120B33CW |  |  | 252000 | 10.7 | 16.9 | 3.3 | 282000 | 200000 | 2.25
214320214 | 21 | HITACHI | HMSV-A-CB | Mixed Ducted and Non-Ducted Indoor Units | HVAHR264B43CW | HVAHR144B43CW | HVAHR120B43CW |  |  | 252000 | 10.7 | 16.9 | 3.3 | 282000 | 200000 | 2.25
214320224 | 21 | HITACHI | HMSV-A-CB | Mixed Ducted and Non-Ducted Indoor Units | HVAHP264B53CW | HVAHR144B53CW | HVAHR120B53CW |  |  | 252000 | 10.7 | 16.9 | 3.3 | 282000 | 200000 | 2.25
214606039 | 20 | Cooper & Hunter | HMSR-A-CB | Ducted Indoor Units | CHV6-240URBHH | CHV6-120URBHH | CHV6-120URBHH |  |  | 240000 | 11.4 | 18.7 | 3.5 | 258000 | 162000 | 2.36
214606040 | 20 | Cooper & Hunter | HMSR-A-CB | Non-Ducted Indoor Units | CHV6-240URBHH | CHV6-120URBHH | CHV6-120URBHH |  |  | 240000 | 11.8 | 19 | 3.8 | 258000 | 162000 | 2.38
214606044 | 20 | Cooper & Hunter | HMSR-A-CB | Ducted Indoor Units | CHV6-240SRBHH | CHV6-120SRBHH | CHV6-120SRBHH |  |  | 240000 | 11.4 | 18.7 | 3.5 | 258000 | 162000 | 2.36
214606045 | 20 | Cooper & Hunter | HMSR-A-CB | Non-Ducted Indoor Units | CHV6-240SRBHH | CHV6-120SRBHH | CHV6-120SRBHH |  |  | 240000 | 11.8 | 19 | 3.8 | 258000 | 162000 | 2.38
214606048 | 20 | Cooper & Hunter | HMSR-A-CB | Mixed Ducted and Non-Ducted Indoor Units | CHV6-240URBHH | CHV6-120URBHH | CHV6-120URBHH |  |  | 240000 | 11.6 | 18.85 | 3.65 | 258000 | 162000 | 2.37
214606051 | 20 | Cooper & Hunter | HMSR-A-CB | Mixed Ducted and Non-Ducted Indoor Units | CHV6-240SRBHH | CHV6-120SRBHH | CHV6-120SRBHH |  |  | 240000 | 11.6 | 18.85 | 3.65 | 258000 | 162000 | 2.37
214608165 | 21 | HAIER | HMSR-A-CB | Ducted Indoor Units | MVHQ264ME2CA* | MVHQ120ME2CA* | MVHQ144ME2CA* |  |  | 252000 | 9.8 | 19.4 | 3.3 | 282000 | 192000 | 2.3
214608166 | 21 | HAIER | HMSR-A-CB | Non-Ducted Indoor Units | MVHQ264ME2CA* | MVHQ120ME2CA* | MVHQ144ME2CA* |  |  | 252000 | 10.1 | 18.8 | 3.3 | 282000 | 192000 | 2.3
214608167 | 21 | HAIER | HMSR-A-CB | Ducted Indoor Units | MVHQ264ME4CA* | MVHQ120ME4CA* | MVHQ144ME4CA* |  |  | 252000 | 9.8 | 19.4 | 3.3 | 282000 | 192000 | 2.3
214608168 | 21 | HAIER | HMSR-A-CB | Non-Ducted Indoor Units | MVHQ264ME4CA* | MVHQ120ME4CA* | MVHQ144ME4CA* |  |  | 252000 | 10.1 | 18.8 | 3.3 | 282000 | 192000 | 2.3
214826371 | 26.67 | SAMSUNG | HMSV-A-CB | Ducted Indoor Units | AM336DXVGQH | AM096DXVGQH | AM240DXVGQH |  |  | 320000 | 10.5 | 19.8 | 3.4 | 360000 | 234000 | 2.3
214826380 | 21 | SAMSUNG | HMSV-A-CB | Non-Ducted Indoor Units | AM264DXVGQH | AM096DXVGQH | AM168DXVGQH |  |  | 252000 | 10.9 | 22.4 | 3.32 | 282000 | 184000 | 2.32
214826381 | 22.83 | SAMSUNG | HMSV-A-CB | Non-Ducted Indoor Units | AM288DXVGQH | AM096DXVGQH | AM192DXVGQH |  |  | 274000 | 10.6 | 21.9 | 3.3 | 308000 | 200000 | 2.22
214826382 | 24.83 | SAMSUNG | HMSV-A-CB | Non-Ducted Indoor Units | AM312DXVGQH | AM096DXVGQH | AM216DXVGQH |  |  | 298000 | 10.1 | 20.5 | 3.28 | 334000 | 218000 | 2.28
214826391 | 26.67 | SAMSUNG | HMSR-A-CB | Ducted Indoor Units | AM336DXVGQR | AM096DXVGQR | AM240DXVGQR |  |  | 320000 | 10.5 | 19.8 | 3.4 | 360000 | 234000 | 2.3
214826400 | 21 | SAMSUNG | HMSR-A-CB | Non-Ducted Indoor Units | AM264DXVGQR | AM096DXVGQR | AM168DXVGQR |  |  | 252000 | 10.9 | 22.4 | 3.32 | 282000 | 184000 | 2.32
214826401 | 22.83 | SAMSUNG | HMSR-A-CB | Non-Ducted Indoor Units | AM288DXVGQR | AM096DXVGQR | AM192DXVGQR |  |  | 274000 | 10.6 | 21.9 | 3.3 | 308000 | 200000 | 2.22
214826402 | 24.83 | SAMSUNG | HMSR-A-CB | Non-Ducted Indoor Units | AM312DXVGQR | AM096DXVGQR | AM216DXVGQR |  |  | 298000 | 10.1 | 20.5 | 3.28 | 334000 | 218000 | 2.28
214833153 | 21 | SAMSUNG | HMSV-A-CB | Ducted Indoor Units | AM264DXVGQH | AM096DXVGQH | AM168DXVGQH |  |  | 252000 | 11.1 | 19.7 | 3.55 | 282000 | 184000 | 2.4
214833154 | 22.83 | SAMSUNG | HMSV-A-CB | Ducted Indoor Units | AM288DXVGQH | AM096DXVGQH | AM192DXVGQH |  |  | 274000 | 11.1 | 20.5 | 3.5 | 308000 | 200000 | 2.4
214833155 | 24.83 | SAMSUNG | HMSV-A-CB | Ducted Indoor Units | AM312DXVGQH | AM096DXVGQH | AM216DXVGQH |  |  | 298000 | 10.8 | 20 | 3.45 | 334000 | 218000 | 2.35
214833156 | 28.5 | SAMSUNG | HMSV-A-CB | Ducted Indoor Units | AM360DXVGQH | AM120DXVGQH | AM240DXVGQH |  |  | 342000 | 10 | 19.3 | 3.4 | 386000 | 250000 | 2.3
214833157 | 30.5 | SAMSUNG | HMSV-A-CB | Ducted Indoor Units | AM384DXVGQH | AM192DXVGQH | AM192DXVGQH |  |  | 366000 | 10.2 | 18.9 | 3.3 | 412000 | 268000 | 2.35
214833161 | 26.67 | SAMSUNG | HMSV-A-CB | Non-Ducted Indoor Units | AM336DXVGQH | AM096DXVGQH | AM240DXVGQH |  |  | 320000 | 10 | 20.9 | 3.25 | 360000 | 234000 | 2.26
214833163 | 30.5 | SAMSUNG | HMSV-A-CB | Non-Ducted Indoor Units | AM384DXVGQH | AM192DXVGQH | AM192DXVGQH |  |  | 366000 | 9.6 | 18.9 | 3.3 | 412000 | 268000 | 2.2
214833167 | 21 | SAMSUNG | HMSR-A-CB | Ducted Indoor Units | AM264DXVGQR | AM096DXVGQR | AM168DXVGQR |  |  | 252000 | 11.1 | 19.7 | 3.55 | 282000 | 184000 | 2.4
214833168 | 22.83 | SAMSUNG | HMSR-A-CB | Ducted Indoor Units | AM288DXVGQR | AM096DXVGQR | AM192DXVGQR |  |  | 274000 | 11.1 | 20.5 | 3.5 | 308000 | 200000 | 2.4
214833169 | 24.83 | SAMSUNG | HMSR-A-CB | Ducted Indoor Units | AM312DXVGQR | AM096DXVGQR | AM216DXVGQR |  |  | 298000 | 10.8 | 20 | 3.45 | 334000 | 218000 | 2.35
214833170 | 28.5 | SAMSUNG | HMSR-A-CB | Ducted Indoor Units | AM360DXVGQR | AM120DXVGQR | AM240DXVGQR |  |  | 342000 | 10 | 19.3 | 3.4 | 386000 | 250000 | 2.3
214833171 | 30.5 | SAMSUNG | HMSR-A-CB | Ducted Indoor Units | AM384DXVGQR | AM192DXVGQR | AM192DXVGQR |  |  | 366000 | 10.2 | 18.9 | 3.3 | 412000 | 268000 | 2.35
214833175 | 26.67 | SAMSUNG | HMSR-A-CB | Non-Ducted Indoor Units | AM336DXVGQR | AM096DXVGQR | AM240DXVGQR |  |  | 320000 | 10 | 20.9 | 3.25 | 360000 | 234000 | 2.26
214833177 | 30.5 | SAMSUNG | HMSR-A-CB | Non-Ducted Indoor Units | AM384DXVGQR | AM192DXVGQR | AM192DXVGQR |  |  | 366000 | 9.6 | 18.9 | 3.3 | 412000 | 268000 | 2.2
214836585 | 21 | SAMSUNG | HMSV-A-CB | Mixed Ducted and Non-Ducted Indoor Units | AM264DXVGQH | AM096DXVGQH | AM168DXVGQH |  |  | 252000 | 11 | 21.05 | 3.43 | 282000 | 184000 | 2.36
214836586 | 22.83 | SAMSUNG | HMSV-A-CB | Mixed Ducted and Non-Ducted Indoor Units | AM288DXVGQH | AM096DXVGQH | AM192DXVGQH |  |  | 274000 | 10.85 | 21.2 | 3.4 | 308000 | 200000 | 2.31
214836587 | 24.83 | SAMSUNG | HMSV-A-CB | Mixed Ducted and Non-Ducted Indoor Units | AM312DXVGQH | AM096DXVGQH | AM216DXVGQH |  |  | 298000 | 10.45 | 20.25 | 3.36 | 334000 | 218000 | 2.31
214836588 | 26.67 | SAMSUNG | HMSV-A-CB | Mixed Ducted and Non-Ducted Indoor Units | AM336DXVGQH | AM096DXVGQH | AM240DXVGQH |  |  | 320000 | 10.25 | 20.35 | 3.32 | 360000 | 234000 | 2.28
214836589 | 28.5 | SAMSUNG | HMSV-A-CB | Mixed Ducted and Non-Ducted Indoor Units | AM360DXVGQH | AM120DXVGQH | AM240DXVGQH |  |  | 342000 | 9.85 | 19.95 | 3.31 | 386000 | 250000 | 2.24
214836590 | 30.5 | SAMSUNG | HMSV-A-CB | Mixed Ducted and Non-Ducted Indoor Units | AM384DXVGQH | AM192DXVGQH | AM192DXVGQH |  |  | 366000 | 9.9 | 18.9 | 3.3 | 412000 | 268000 | 2.27
214836594 | 21 | SAMSUNG | HMSR-A-CB | Mixed Ducted and Non-Ducted Indoor Units | AM264DXVGQR | AM096BXVGFR | AM168DXVGQH |  |  | 252000 | 11 | 21.05 | 3.43 | 282000 | 184000 | 2.36
214836595 | 22.83 | SAMSUNG | HMSR-A-CB | Mixed Ducted and Non-Ducted Indoor Units | AM288DXVGQR | AM096BXVGFR | AM192DXVGQH |  |  | 274000 | 10.85 | 21.2 | 3.4 | 308000 | 200000 | 2.31
214836596 | 24.83 | SAMSUNG | HMSR-A-CB | Mixed Ducted and Non-Ducted Indoor Units | AM312DXVGQR | AM096BXVGFR | AM216DXVGQH |  |  | 298000 | 10.45 | 20.25 | 3.36 | 334000 | 218000 | 2.31
214836597 | 26.67 | SAMSUNG | HMSR-A-CB | Mixed Ducted and Non-Ducted Indoor Units | AM336DXVGQR | AM096BXVGFR | AM240DXVGQH |  |  | 320000 | 10.25 | 20.35 | 3.32 | 360000 | 234000 | 2.28
214836598 | 28.5 | SAMSUNG | HMSR-A-CB | Mixed Ducted and Non-Ducted Indoor Units | AM360DXVGQR | AM120BXVGFR | AM240DXVGQH |  |  | 342000 | 9.85 | 19.95 | 3.31 | 386000 | 250000 | 2.24
214836599 | 30.5 | SAMSUNG | HMSR-A-CB | Mixed Ducted and Non-Ducted Indoor Units | AM384DXVGQR | AM192BXVGFR | AM192DXVGQH |  |  | 366000 | 9.9 | 18.9 | 3.3 | 412000 | 268000 | 2.27
215441070 | 21 | Cooper & Hunter | HMSR-A-CB | Ducted Indoor Units | CHV6-264SRB | CHV6-120SRB | CHV6-144SRB |  |  | 252000 | 10.5 | 19.5 | 3.28 | 276000 | 186000 | 2.3
215441071 | 21 | Cooper & Hunter | HMSR-A-CB | Non-Ducted Indoor Units | CHV6-264SRB | CHV6-120SRB | CHV6-144SRB |  |  | 252000 | 11.5 | 20.9 | 3.59 | 276000 | 186000 | 2.41
215441072 | 21 | Cooper & Hunter | HMSR-A-CB | Mixed Ducted and Non-Ducted Indoor Units | CHV6-264SRB | CHV6-120SRB | CHV6-144SRB |  |  | 252000 | 11 | 20.2 | 3.43 | 276000 | 186000 | 2.35
215441074 | 23 | Cooper & Hunter | HMSR-A-CB | Non-Ducted Indoor Units | CHV6-288SRB | CHV6-144SRB | CHV6-144SRB |  |  | 276000 | 10.8 | 20.5 | 3.33 | 300000 | 210000 | 2.29
215441075 | 23 | Cooper & Hunter | HMSR-A-CB | Mixed Ducted and Non-Ducted Indoor Units | CHV6-288SRB | CHV6-144SRB | CHV6-144SRB |  |  | 276000 | 10.5 | 19.8 | 3.28 | 300000 | 210000 | 2.25
215441077 | 24.83 | Cooper & Hunter | HMSR-A-CB | Non-Ducted Indoor Units | CHV6-312SRB | CHV6-144SRB | CHV6-168SRB |  |  | 298000 | 10.7 | 19.8 | 3.26 | 320000 | 220000 | 2.22
215441089 | 32.33 | Cooper & Hunter | HMSR-A-CB | Non-Ducted Indoor Units | CHV6-408SRB | CHV6-120SRB | CHV6-144SRB | CHV6-144SRB |  | 388000 | 11 | 18.1 | 3.4 | 426000 | 290000 | 2.36
215441090 | 32.33 | Cooper & Hunter | HMSR-A-CB | Mixed Ducted and Non-Ducted Indoor Units | CHV6-408SRB | CHV6-120SRB | CHV6-144SRB | CHV6-144SRB |  | 388000 | 10.7 | 17.85 | 3.3 | 426000 | 290000 | 2.32
215441092 | 34.5 | Cooper & Hunter | HMSR-A-CB | Non-Ducted Indoor Units | CHV6-432SRB | CHV6-144SRB | CHV6-144SRB | CHV6-144SRB |  | 414000 | 10.8 | 18.3 | 3.33 | 450000 | 314000 | 2.29
215441093 | 34.5 | Cooper & Hunter | HMSR-A-CB | Mixed Ducted and Non-Ducted Indoor Units | CHV6-432SRB | CHV6-144SRB | CHV6-144SRB | CHV6-144SRB |  | 414000 | 10.5 | 17.95 | 3.27 | 450000 | 314000 | 2.26
215441095 | 36.33 | Cooper & Hunter | HMSR-A-CB | Non-Ducted Indoor Units | CHV6-456SRB | CHV6-144SRB | CHV6-144SRB | CHV6-168SRB |  | 436000 | 10.7 | 17.6 | 3.29 | 470000 | 324000 | 2.24
215441457 | 21 | Cooper & Hunter | HMSR-A-CB | Ducted Indoor Units | CHV6-264SRB | CHV6-120SRB | CHV6-144SRB |  |  | 252000 | 10.5 | 19.5 | 3.28 | 276000 | 186000 | 2.3
215441458 | 21 | Cooper & Hunter | HMSR-A-CB | Non-Ducted Indoor Units | CHV6-264SRB | CHV6-120SRB | CHV6-144SRB |  |  | 252000 | 11.5 | 20.9 | 3.59 | 276000 | 186000 | 2.41
215441459 | 21 | Cooper & Hunter | HMSR-A-CB | Mixed Ducted and Non-Ducted Indoor Units | CHV6-264SRB | CHV6-120SRB | CHV6-144SRB |  |  | 252000 | 11 | 20.2 | 3.43 | 276000 | 186000 | 2.35
215441461 | 23 | Cooper & Hunter | HMSR-A-CB | Non-Ducted Indoor Units | CHV6-288SRB | CHV6-144SRB | CHV6-144SRB |  |  | 276000 | 10.8 | 20.5 | 3.33 | 300000 | 210000 | 2.29
215441462 | 23 | Cooper & Hunter | HMSR-A-CB | Mixed Ducted and Non-Ducted Indoor Units | CHV6-288SRB | CHV6-144SRB | CHV6-144SRB |  |  | 276000 | 10.5 | 19.8 | 3.28 | 300000 | 210000 | 2.25
215441464 | 24.83 | Cooper & Hunter | HMSR-A-CB | Non-Ducted Indoor Units | CHV6-312SRB | CHV6-144SRB | CHV6-168SRB |  |  | 298000 | 10.7 | 19.8 | 3.26 | 320000 | 220000 | 2.22
215441476 | 32.33 | Cooper & Hunter | HMSR-A-CB | Non-Ducted Indoor Units | CHV6-408SRB | CHV6-120SRB | CHV6-144SRB | CHV6-144SRB |  | 388000 | 11 | 18.1 | 3.4 | 426000 | 290000 | 2.36
215441477 | 32.33 | Cooper & Hunter | HMSR-A-CB | Mixed Ducted and Non-Ducted Indoor Units | CHV6-408SRB | CHV6-120SRB | CHV6-144SRB | CHV6-144SRB |  | 388000 | 10.7 | 17.85 | 3.3 | 426000 | 290000 | 2.32
215441479 | 34.5 | Cooper & Hunter | HMSR-A-CB | Non-Ducted Indoor Units | CHV6-432SRB | CHV6-144SRB | CHV6-144SRB | CHV6-144SRB |  | 414000 | 10.8 | 18.3 | 3.33 | 450000 | 314000 | 2.29
215441480 | 34.5 | Cooper & Hunter | HMSR-A-CB | Mixed Ducted and Non-Ducted Indoor Units | CHV6-432SRB | CHV6-144SRB | CHV6-144SRB | CHV6-144SRB |  | 414000 | 10.5 | 17.95 | 3.27 | 450000 | 314000 | 2.26
215441482 | 36.33 | Cooper & Hunter | HMSR-A-CB | Non-Ducted Indoor Units | CHV6-456SRB | CHV6-144SRB | CHV6-144SRB | CHV6-168SRB |  | 436000 | 10.7 | 17.6 | 3.29 | 470000 | 324000 | 2.24
210866004 | 21 | LG | HMSR-A-CB | Mixed Ducted and Non-Ducted Indoor Units | ARUM264BTE5 | ARUM168BTE5 | ARUM096BTE5 |  |  | 252000 | 12 | 21.75 | 3.47 | 282000 | 182000 | 2.45
210866022 | 21 | LG | HMSR-A-CB | Mixed Ducted and Non-Ducted Indoor Units | ARUM264DTE5 | ARUM168DTE5 | ARUM096DTE5 |  |  | 252000 | 12 | 21.75 | 3.47 | 282000 | 182000 | 2.45
210866035 | 23 | LG | HMSR-A-CB | Mixed Ducted and Non-Ducted Indoor Units | ARUM288BTE5 | ARUM192BTE5 | ARUM096BTE5 |  |  | 276000 | 11.75 | 21.5 | 3.44 | 308000 | 198000 | 2.42
210866050 | 23 | LG | HMSR-A-CB | Mixed Ducted and Non-Ducted Indoor Units | ARUM288DTE5 | ARUM192DTE5 | ARUM096DTE5 |  |  | 276000 | 11.75 | 21.5 | 3.44 | 308000 | 198000 | 2.42
210866061 | 24.83 | LG | HMSR-A-CB | Mixed Ducted and Non-Ducted Indoor Units | ARUM312BTE5 | ARUM216BTE5 | ARUM096BTE5 |  |  | 298000 | 11 | 21.5 | 3.39 | 332000 | 222000 | 2.39
210866083 | 24.83 | LG | HMSR-A-CB | Mixed Ducted and Non-Ducted Indoor Units | ARUM312DTE5 | ARUM216DTE5 | ARUM096DTE5 |  |  | 298000 | 11 | 21.5 | 3.39 | 332000 | 222000 | 2.39
210866090 | 26.67 | LG | HMSR-A-CB | Mixed Ducted and Non-Ducted Indoor Units | ARUM336BTE5 | ARUM216BTE5 | ARUM121BTE5 |  |  | 320000 | 10.3 | 20.5 | 3.38 | 358000 | 234000 | 2.3
210866108 | 26.67 | LG | HMSR-A-CB | Mixed Ducted and Non-Ducted Indoor Units | ARUM336DTE5 | ARUM216DTE5 | ARUM121DTE5 |  |  | 320000 | 10.3 | 20.5 | 3.38 | 358000 | 234000 | 2.3
210866118 | 28.67 | LG | HMSR-A-CB | Mixed Ducted and Non-Ducted Indoor Units | ARUM360BTE5 | ARUM216BTE5 | ARUM144BTE5 |  |  | 344000 | 10.5 | 19.75 | 3.37 | 384000 | 248000 | 2.25
210866141 | 28.67 | LG | HMSR-A-CB | Mixed Ducted and Non-Ducted Indoor Units | ARUM360DTE5 | ARUM216DTE5 | ARUM144DTE5 |  |  | 344000 | 10.5 | 19.75 | 3.37 | 384000 | 248000 | 2.25
210866149 | 30.5 | LG | HMSR-A-CB | Mixed Ducted and Non-Ducted Indoor Units | ARUM384BTE5 | ARUM216BTE5 | ARUM168BTE5 |  |  | 366000 | 9.9 | 19.15 | 3.31 | 410000 | 266000 | 2.24
210866168 | 30.5 | LG | HMSR-A-CB | Mixed Ducted and Non-Ducted Indoor Units | ARUM384DTE5 | ARUM216DTE5 | ARUM168DTE5 |  |  | 366000 | 9.9 | 19.15 | 3.31 | 410000 | 266000 | 2.24
210866178 | 32.5 | LG | HMSR-A-CB | Mixed Ducted and Non-Ducted Indoor Units | ARUM408BTE5 | ARUM216BTE5 | ARUM192BTE5 |  |  | 390000 | 9.75 | 18.9 | 3.28 | 434000 | 284000 | 2.22
210866184 | 32.5 | LG | HMSR-A-CB | Mixed Ducted and Non-Ducted Indoor Units | ARUM408DTE5 | ARUM216DTE5 | ARUM192DTE5 |  |  | 390000 | 9.75 | 18.9 | 3.28 | 434000 | 284000 | 2.22
210866199 | 34.17 | LG | HMSR-A-CB | Mixed Ducted and Non-Ducted Indoor Units | ARUM432BTE5 | ARUM192BTE5 | ARUM121BTE5 | ARUM121BTE5 |  | 410000 | 10.15 | 19.9 | 3.25 | 460000 | 298000 | 2.24
210866232 | 34.17 | LG | HMSR-A-CB | Mixed Ducted and Non-Ducted Indoor Units | ARUM432DTE5 | ARUM192DTE5 | ARUM121DTE5 | ARUM121DTE5 |  | 410000 | 10.15 | 19.9 | 3.25 | 460000 | 298000 | 2.24
213916337 | 21 | LG | HMSR-A-CB | Non-Ducted Indoor Units | ARUM264BTE5 | ARUM168BTE5 | ARUM096BTE5 |  |  | 252000 | 10.2 | 21.2 | 3.56 | 282000 | 182000 | 2.52
213916338 | 23 | LG | HMSR-A-CB | Non-Ducted Indoor Units | ARUM288BTE5 | ARUM192BTE5 | ARUM096BTE5 |  |  | 276000 | 9.9 | 20.6 | 3.55 | 308000 | 198000 | 2.5
213916344 | 21 | LG | HMSR-A-CB | Ducted Indoor Units | ARUM264BTE5 | ARUM168BTE5 | ARUM096BTE5 |  |  | 252000 | 10 | 21 | 3.38 | 282000 | 182000 | 2.38
213916345 | 23 | LG | HMSR-A-CB | Ducted Indoor Units | ARUM288BTE5 | ARUM192BTE5 | ARUM096BTE5 |  |  | 276000 | 9.9 | 20.7 | 3.33 | 308000 | 198000 | 2.35
213916365 | 24.83 | LG | HMSR-A-CB | Ducted Indoor Units | ARUM312BTE5 | ARUM216BTE5 | ARUM096BTE5 |  |  | 298000 | 9.6 | 20.1 | 3.25 | 332000 | 222000 | 2.3
213916372 | 21 | LG | HMSR-A-CB | Non-Ducted Indoor Units | ARUM264DTE5 | ARUM168DTE5 | ARUM096DTE5 |  |  | 252000 | 10.2 | 21.2 | 3.56 | 282000 | 182000 | 2.52
213916373 | 23 | LG | HMSR-A-CB | Non-Ducted Indoor Units | ARUM288DTE5 | ARUM192DTE5 | ARUM096DTE5 |  |  | 276000 | 9.9 | 20.6 | 3.55 | 308000 | 198000 | 2.5
213916383 | 21 | LG | HMSR-A-CB | Ducted Indoor Units | ARUM264DTE5 | ARUM168DTE5 | ARUM096DTE5 |  |  | 252000 | 10 | 21 | 3.38 | 282000 | 182000 | 2.38
213916384 | 23 | LG | HMSR-A-CB | Ducted Indoor Units | ARUM288DTE5 | ARUM192DTE5 | ARUM096DTE5 |  |  | 276000 | 9.9 | 20.7 | 3.33 | 308000 | 198000 | 2.35
213916385 | 24.83 | LG | HMSR-A-CB | Ducted Indoor Units | ARUM312DTE5 | ARUM216DTE5 | ARUM096DTE5 |  |  | 298000 | 9.6 | 20.1 | 3.25 | 332000 | 222000 | 2.3
213916501 | 21 | Mitsubishi Electric | HMSV-A-CB | Mixed Ducted and Non-Ducted Indoor Units | PUHY-EP264TSNU-A1 | PUHY-EP72TNU-A1 | PUHY-EP96TNU-A1 | PUHY-EP96TNU-A1 |  | 252000 | 11.4 | 22.7 | 3.83 | 282000 | 212000 | 2.12
213916502 | 23 | Mitsubishi Electric | HMSV-A-CB | Mixed Ducted and Non-Ducted Indoor Units | PUHY-EP288TSNU-A1 | PUHY-EP72TNU-A1 | PUHY-EP96TNU-A1 | PUHY-EP120TNU-A1 |  | 276000 | 10.75 | 22.05 | 3.78 | 308000 | 234000 | 2.13
213916503 | 24.83 | Mitsubishi Electric | HMSV-A-CB | Mixed Ducted and Non-Ducted Indoor Units | PUHY-EP312TSNU-A1 | PUHY-EP72TNU-A1 | PUHY-EP120TNU-A1 | PUHY-EP120TNU-A1 |  | 298000 | 10.15 | 21.05 | 3.68 | 334000 | 266000 | 2.13
213916504 | 26.67 | Mitsubishi Electric | HMSV-A-CB | Mixed Ducted and Non-Ducted Indoor Units | PUHY-EP336TSNU-A1 | PUHY-EP96TNU-A1 | PUHY-EP120TNU-A1 | PUHY-EP120TNU-A1 |  | 320000 | 10.25 | 21.7 | 3.63 | 360000 | 280000 | 2.11
213916505 | 28.67 | Mitsubishi Electric | HMSV-A-CB | Mixed Ducted and Non-Ducted Indoor Units | PUHY-EP360TSNU-A1 | PUHY-EP120TNU-A1 | PUHY-EP120TNU-A1 | PUHY-EP120TNU-A1 |  | 344000 | 9.9 | 21.25 | 3.58 | 386000 | 312000 | 2.13
213916520 | 21 | Mitsubishi Electric | HMSV-A-CB | Mixed Ducted and Non-Ducted Indoor Units | PUHY-EP264YSNU-A1 | PUHY-EP72YNU-A1 | PUHY-EP96YNU-A1 | PUHY-EP96YNU-A1 |  | 252000 | 11.4 | 22.7 | 3.83 | 282000 | 212000 | 2.12
213916521 | 23 | Mitsubishi Electric | HMSV-A-CB | Mixed Ducted and Non-Ducted Indoor Units | PUHY-EP288YSNU-A1 | PUHY-EP72YNU-A1 | PUHY-EP96YNU-A1 | PUHY-EP120YNU-A1 |  | 276000 | 10.75 | 22.05 | 3.78 | 308000 | 234000 | 2.13
213916522 | 24.83 | Mitsubishi Electric | HMSV-A-CB | Mixed Ducted and Non-Ducted Indoor Units | PUHY-EP312YSNU-A1 | PUHY-EP72YNU-A1 | PUHY-EP120YNU-A1 | PUHY-EP120YNU-A1 |  | 298000 | 10.15 | 21.05 | 3.68 | 334000 | 266000 | 2.13
213916523 | 26.67 | Mitsubishi Electric | HMSV-A-CB | Mixed Ducted and Non-Ducted Indoor Units | PUHY-EP336YSNU-A1 | PUHY-EP96YNU-A1 | PUHY-EP120YNU-A1 | PUHY-EP120YNU-A1 |  | 320000 | 10.25 | 21.7 | 3.63 | 360000 | 280000 | 2.11
213916524 | 28.67 | Mitsubishi Electric | HMSV-A-CB | Mixed Ducted and Non-Ducted Indoor Units | PUHY-EP360YSNU-A1 | PUHY-EP120YNU-A1 | PUHY-EP120YNU-A1 | PUHY-EP120YNU-A1 |  | 344000 | 9.9 | 21.25 | 3.58 | 386000 | 312000 | 2.13
213916547 | 21 | Mitsubishi Electric | HMSV-A-CB | Mixed Ducted and Non-Ducted Indoor Units | PUHY-P264TSNU-A1 | PUHY-P72TNU-A1 | PUHY-P96TNU-A1 | PUHY-P96TNU-A1 |  | 252000 | 10.55 | 21.35 | 3.75 | 282000 | 186000 | 2.44
213916548 | 23 | Mitsubishi Electric | HMSV-A-CB | Mixed Ducted and Non-Ducted Indoor Units | PUHY-P288TSNU-A1 | PUHY-P72TNU-A1 | PUHY-P96TNU-A1 | PUHY-P120TNU-A1 |  | 276000 | 10.15 | 19.9 | 3.68 | 308000 | 200000 | 2.38
213916549 | 24.83 | Mitsubishi Electric | HMSV-A-CB | Mixed Ducted and Non-Ducted Indoor Units | PUHY-P312TSNU-A1 | PUHY-P72TNU-A1 | PUHY-P120TNU-A1 | PUHY-P120TNU-A1 |  | 298000 | 9.7 | 19.05 | 3.56 | 334000 | 216000 | 2.3
213916550 | 26.67 | Mitsubishi Electric | HMSV-A-CB | Mixed Ducted and Non-Ducted Indoor Units | PUHY-P336TSNU-A1 | PUHY-P96TNU-A1 | PUHY-P120TNU-A1 | PUHY-P120TNU-A1 |  | 320000 | 9.8 | 19.2 | 3.53 | 360000 | 234000 | 2.27
213916551 | 28.67 | Mitsubishi Electric | HMSV-A-CB | Mixed Ducted and Non-Ducted Indoor Units | PUHY-P360TSNU-A1 | PUHY-P120TNU-A1 | PUHY-P120TNU-A1 | PUHY-P120TNU-A1 |  | 344000 | 9.6 | 17.8 | 3.46 | 386000 | 248000 | 2.22
213916562 | 21 | Mitsubishi Electric | HMSV-A-CB | Mixed Ducted and Non-Ducted Indoor Units | PUHY-P264YSNU-A1 | PUHY-P72YNU-A1 | PUHY-P96YNU-A1 | PUHY-P96YNU-A1 |  | 252000 | 10.55 | 21.35 | 3.75 | 282000 | 186000 | 2.44
213916563 | 23 | Mitsubishi Electric | HMSV-A-CB | Mixed Ducted and Non-Ducted Indoor Units | PUHY-P288YSNU-A1 | PUHY-P72YNU-A1 | PUHY-P96YNU-A1 | PUHY-P120YNU-A1 |  | 276000 | 10.15 | 19.9 | 3.68 | 308000 | 200000 | 2.38
213916564 | 24.83 | Mitsubishi Electric | HMSV-A-CB | Mixed Ducted and Non-Ducted Indoor Units | PUHY-P312YSNU-A1 | PUHY-P72YNU-A1 | PUHY-P120YNU-A1 | PUHY-P120YNU-A1 |  | 298000 | 9.7 | 19.05 | 3.56 | 334000 | 216000 | 2.3
213916565 | 26.67 | Mitsubishi Electric | HMSV-A-CB | Mixed Ducted and Non-Ducted Indoor Units | PUHY-P336YSNU-A1 | PUHY-P96YNU-A1 | PUHY-P120YNU-A1 | PUHY-P120YNU-A1 |  | 320000 | 9.8 | 19.2 | 3.53 | 360000 | 234000 | 2.27
213916566 | 28.67 | Mitsubishi Electric | HMSV-A-CB | Mixed Ducted and Non-Ducted Indoor Units | PUHY-P360YSNU-A1 | PUHY-P120YNU-A1 | PUHY-P120YNU-A1 | PUHY-P120YNU-A1 |  | 344000 | 9.6 | 17.8 | 3.46 | 386000 | 248000 | 2.22
213916580 | 21 | Mitsubishi Electric | HMSV-A-CB | Mixed Ducted and Non-Ducted Indoor Units | PUHY-EP264TSNU-A | PUHY-EP72TNU-A | PUHY-EP96TNU-A | PUHY-EP96TNU-A |  | 252000 | 11.4 | 22.7 | 3.83 | 282000 | 212000 | 2.12
213916581 | 23 | Mitsubishi Electric | HMSV-A-CB | Mixed Ducted and Non-Ducted Indoor Units | PUHY-EP288TSNU-A | PUHY-EP72TNU-A | PUHY-EP96TNU-A | PUHY-EP120TNU-A |  | 276000 | 10.75 | 22.05 | 3.78 | 308000 | 234000 | 2.13
213916582 | 24.83 | Mitsubishi Electric | HMSV-A-CB | Mixed Ducted and Non-Ducted Indoor Units | PUHY-EP312TSNU-A | PUHY-EP72TNU-A | PUHY-EP120TNU-A | PUHY-EP120TNU-A |  | 298000 | 10.15 | 21.05 | 3.68 | 334000 | 266000 | 2.13
213916583 | 26.67 | Mitsubishi Electric | HMSV-A-CB | Mixed Ducted and Non-Ducted Indoor Units | PUHY-EP336TSNU-A | PUHY-EP96TNU-A | PUHY-EP120TNU-A | PUHY-EP120TNU-A |  | 320000 | 10.25 | 21.7 | 3.63 | 360000 | 280000 | 2.11
213916584 | 28.67 | Mitsubishi Electric | HMSV-A-CB | Mixed Ducted and Non-Ducted Indoor Units | PUHY-EP360TSNU-A | PUHY-EP120TNU-A | PUHY-EP120TNU-A | PUHY-EP120TNU-A |  | 344000 | 9.9 | 21.25 | 3.58 | 386000 | 312000 | 2.13
213916601 | 21 | Mitsubishi Electric | HMSV-A-CB | Mixed Ducted and Non-Ducted Indoor Units | PUHY-P264TSNU-A | PUHY-P72TNU-A | PUHY-P96TNU-A | PUHY-P96TNU-A |  | 252000 | 10.55 | 21.35 | 3.75 | 282000 | 186000 | 2.44
213916602 | 23 | Mitsubishi Electric | HMSV-A-CB | Mixed Ducted and Non-Ducted Indoor Units | PUHY-P288TSNU-A | PUHY-P72TNU-A | PUHY-P96TNU-A | PUHY-P120TNU-A |  | 276000 | 10.15 | 19.9 | 3.68 | 308000 | 200000 | 2.38
213916603 | 24.83 | Mitsubishi Electric | HMSV-A-CB | Mixed Ducted and Non-Ducted Indoor Units | PUHY-P312TSNU-A | PUHY-P72TNU-A | PUHY-P120TNU-A | PUHY-P120TNU-A |  | 298000 | 9.7 | 19.05 | 3.56 | 334000 | 216000 | 2.3
213916604 | 26.67 | Mitsubishi Electric | HMSV-A-CB | Mixed Ducted and Non-Ducted Indoor Units | PUHY-P336TSNU-A | PUHY-P96TNU-A | PUHY-P120TNU-A | PUHY-P120TNU-A |  | 320000 | 9.8 | 19.2 | 3.53 | 360000 | 234000 | 2.27
213916605 | 28.67 | Mitsubishi Electric | HMSV-A-CB | Mixed Ducted and Non-Ducted Indoor Units | PUHY-P360TSNU-A | PUHY-P120TNU-A | PUHY-P120TNU-A | PUHY-P120TNU-A |  | 344000 | 9.6 | 17.8 | 3.46 | 386000 | 248000 | 2.22
213916619 | 21 | Mitsubishi Electric | HMSV-A-CB | Mixed Ducted and Non-Ducted Indoor Units | PUHY-EP264YSNU-A | PUHY-EP72YNU-A | PUHY-EP96YNU-A | PUHY-EP96YNU-A |  | 252000 | 11.4 | 22.7 | 3.83 | 282000 | 212000 | 2.12
213916620 | 23 | Mitsubishi Electric | HMSV-A-CB | Mixed Ducted and Non-Ducted Indoor Units | PUHY-EP288YSNU-A | PUHY-EP72YNU-A | PUHY-EP96YNU-A | PUHY-EP120YNU-A |  | 276000 | 10.75 | 22.05 | 3.78 | 308000 | 234000 | 2.13
213916621 | 24.83 | Mitsubishi Electric | HMSV-A-CB | Mixed Ducted and Non-Ducted Indoor Units | PUHY-EP312YSNU-A | PUHY-EP72YNU-A | PUHY-EP120YNU-A | PUHY-EP120YNU-A |  | 298000 | 10.15 | 21.05 | 3.68 | 334000 | 266000 | 2.13
213916622 | 26.67 | Mitsubishi Electric | HMSV-A-CB | Mixed Ducted and Non-Ducted Indoor Units | PUHY-EP336YSNU-A | PUHY-EP96YNU-A | PUHY-EP120YNU-A | PUHY-EP120YNU-A |  | 320000 | 10.25 | 21.7 | 3.63 | 360000 | 280000 | 2.11
213916623 | 28.67 | Mitsubishi Electric | HMSV-A-CB | Mixed Ducted and Non-Ducted Indoor Units | PUHY-EP360YSNU-A | PUHY-EP120YNU-A | PUHY-EP120YNU-A | PUHY-EP120YNU-A |  | 344000 | 9.9 | 21.25 | 3.58 | 386000 | 312000 | 2.13
213916640 | 21 | Mitsubishi Electric | HMSV-A-CB | Mixed Ducted and Non-Ducted Indoor Units | PUHY-P264YSNU-A | PUHY-P72YNU-A | PUHY-P96YNU-A | PUHY-P96YNU-A |  | 252000 | 10.55 | 21.35 | 3.75 | 282000 | 186000 | 2.44
213916641 | 23 | Mitsubishi Electric | HMSV-A-CB | Mixed Ducted and Non-Ducted Indoor Units | PUHY-P288YSNU-A | PUHY-P72YNU-A | PUHY-P96YNU-A | PUHY-P120YNU-A |  | 276000 | 10.15 | 19.9 | 3.68 | 308000 | 200000 | 2.38
213916642 | 24.83 | Mitsubishi Electric | HMSV-A-CB | Mixed Ducted and Non-Ducted Indoor Units | PUHY-P312YSNU-A | PUHY-P72YNU-A | PUHY-P120YNU-A | PUHY-P120YNU-A |  | 298000 | 9.7 | 19.05 | 3.56 | 334000 | 216000 | 2.3
213916643 | 26.67 | Mitsubishi Electric | HMSV-A-CB | Mixed Ducted and Non-Ducted Indoor Units | PUHY-P336YSNU-A | PUHY-P96YNU-A | PUHY-P120YNU-A | PUHY-P120YNU-A |  | 320000 | 9.8 | 19.2 | 3.53 | 360000 | 234000 | 2.27
213916644 | 28.67 | Mitsubishi Electric | HMSV-A-CB | Mixed Ducted and Non-Ducted Indoor Units | PUHY-P360YSNU-A | PUHY-P120YNU-A | PUHY-P120YNU-A | PUHY-P120YNU-A |  | 344000 | 9.6 | 17.8 | 3.46 | 386000 | 248000 | 2.22
213916740 | 21 | Trane / Mitsubishi Electric | HMSV-A-CB | Mixed Ducted and Non-Ducted Indoor Units | TUHYE2643BN40AN | TUHYE0723AN40AN | TUHYE0963AN40AN | TUHYE0963AN40AN |  | 252000 | 11.4 | 22.7 | 3.83 | 282000 | 212000 | 2.12
213916741 | 21 | Trane / Mitsubishi Electric | HMSV-A-CB | Mixed Ducted and Non-Ducted Indoor Units | TUHYE2643BN41AN | TUHYE0723AN41AN | TUHYE0963AN41AN | TUHYE0963AN41AN |  | 252000 | 11.4 | 22.7 | 3.83 | 282000 | 212000 | 2.12
213916742 | 21 | Trane / Mitsubishi Electric | HMSV-A-CB | Mixed Ducted and Non-Ducted Indoor Units | TUHYE2644BN40AN | TUHYE0724AN40AN | TUHYE0964AN40AN | TUHYE0964AN40AN |  | 252000 | 11.4 | 22.7 | 3.83 | 282000 | 212000 | 2.12
213916743 | 21 | Trane / Mitsubishi Electric | HMSV-A-CB | Mixed Ducted and Non-Ducted Indoor Units | TUHYE2644BN41AN | TUHYE0724AN41AN | TUHYE0964AN41AN | TUHYE0964AN41AN |  | 252000 | 11.4 | 22.7 | 3.83 | 282000 | 212000 | 2.12
213916744 | 23 | Trane / Mitsubishi Electric | HMSV-A-CB | Mixed Ducted and Non-Ducted Indoor Units | TUHYE2883BN40AN | TUHYE0723AN40AN | TUHYE0963AN40AN | TUHYE1203AN40AN |  | 276000 | 10.75 | 22.05 | 3.78 | 308000 | 234000 | 2.13
213916745 | 23 | Trane / Mitsubishi Electric | HMSV-A-CB | Mixed Ducted and Non-Ducted Indoor Units | TUHYE2883BN41AN | TUHYE0723AN41AN | TUHYE0963AN41AN | TUHYE1203AN41AN |  | 276000 | 10.75 | 22.05 | 3.78 | 308000 | 234000 | 2.13
213916746 | 23 | Trane / Mitsubishi Electric | HMSV-A-CB | Mixed Ducted and Non-Ducted Indoor Units | TUHYE2884BN40AN | TUHYE0724AN40AN | TUHYE0964AN40AN | TUHYE1204AN40AN |  | 276000 | 10.75 | 22.05 | 3.78 | 308000 | 234000 | 2.13
213916747 | 23 | Trane / Mitsubishi Electric | HMSV-A-CB | Mixed Ducted and Non-Ducted Indoor Units | TUHYE2884BN41AN | TUHYE0724AN41AN | TUHYE0964AN41AN | TUHYE1204AN41AN |  | 276000 | 10.75 | 22.05 | 3.78 | 308000 | 234000 | 2.13
213916748 | 24.83 | Trane / Mitsubishi Electric | HMSV-A-CB | Mixed Ducted and Non-Ducted Indoor Units | TUHYE3123BN40AN | TUHYE0723AN40AN | TUHYE1203AN40AN | TUHYE1203AN40AN |  | 298000 | 10.15 | 21.05 | 3.68 | 334000 | 266000 | 2.13
213916749 | 24.83 | Trane / Mitsubishi Electric | HMSV-A-CB | Mixed Ducted and Non-Ducted Indoor Units | TUHYE3123BN41AN | TUHYE0723AN41AN | TUHYE1203AN41AN | TUHYE1203AN41AN |  | 298000 | 10.15 | 21.05 | 3.68 | 334000 | 266000 | 2.13
213916750 | 24.83 | Trane / Mitsubishi Electric | HMSV-A-CB | Mixed Ducted and Non-Ducted Indoor Units | TUHYE3124BN40AN | TUHYE0724AN40AN | TUHYE1204AN40AN | TUHYE1204AN40AN |  | 298000 | 10.15 | 21.05 | 3.68 | 334000 | 266000 | 2.13
213916751 | 24.83 | Trane / Mitsubishi Electric | HMSV-A-CB | Mixed Ducted and Non-Ducted Indoor Units | TUHYE3124BN41AN | TUHYE0724AN41AN | TUHYE1204AN41AN | TUHYE1204AN41AN |  | 298000 | 10.15 | 21.05 | 3.68 | 334000 | 266000 | 2.13
213916752 | 26.67 | Trane / Mitsubishi Electric | HMSV-A-CB | Mixed Ducted and Non-Ducted Indoor Units | TUHYE3363BN40AN | TUHYE0963AN40AN | TUHYE1203AN40AN | TUHYE1203AN40AN |  | 320000 | 10.25 | 21.7 | 3.63 | 360000 | 280000 | 2.11
213916753 | 26.67 | Trane / Mitsubishi Electric | HMSV-A-CB | Mixed Ducted and Non-Ducted Indoor Units | TUHYE3363BN41AN | TUHYE0963AN41AN | TUHYE1203AN41AN | TUHYE1203AN41AN |  | 320000 | 10.25 | 21.7 | 3.63 | 360000 | 280000 | 2.11
213916754 | 26.67 | Trane / Mitsubishi Electric | HMSV-A-CB | Mixed Ducted and Non-Ducted Indoor Units | TUHYE3364BN40AN | TUHYE0964AN40AN | TUHYE1204AN40AN | TUHYE1204AN40AN |  | 320000 | 10.25 | 21.7 | 3.63 | 360000 | 280000 | 2.11
213916755 | 26.67 | Trane / Mitsubishi Electric | HMSV-A-CB | Mixed Ducted and Non-Ducted Indoor Units | TUHYE3364BN41AN | TUHYE0964AN41AN | TUHYE1204AN41AN | TUHYE1204AN41AN |  | 320000 | 10.25 | 21.7 | 3.63 | 360000 | 280000 | 2.11
213916756 | 28.67 | Trane / Mitsubishi Electric | HMSV-A-CB | Mixed Ducted and Non-Ducted Indoor Units | TUHYE3603BN40AN | TUHYE1203AN40AN | TUHYE1203AN40AN | TUHYE1203AN40AN |  | 344000 | 9.9 | 21.25 | 3.58 | 386000 | 312000 | 2.13
213916757 | 28.67 | Trane / Mitsubishi Electric | HMSV-A-CB | Mixed Ducted and Non-Ducted Indoor Units | TUHYE3603BN41AN | TUHYE1203AN41AN | TUHYE1203AN41AN | TUHYE1203AN41AN |  | 344000 | 9.9 | 21.25 | 3.58 | 386000 | 312000 | 2.13
213916758 | 28.67 | Trane / Mitsubishi Electric | HMSV-A-CB | Mixed Ducted and Non-Ducted Indoor Units | TUHYE3604BN40AN | TUHYE1204AN40AN | TUHYE1204AN40AN | TUHYE1204AN40AN |  | 344000 | 9.9 | 21.25 | 3.58 | 386000 | 312000 | 2.13
213916759 | 28.67 | Trane / Mitsubishi Electric | HMSV-A-CB | Mixed Ducted and Non-Ducted Indoor Units | TUHYE3604BN41AN | TUHYE1204AN41AN | TUHYE1204AN41AN | TUHYE1204AN41AN |  | 344000 | 9.9 | 21.25 | 3.58 | 386000 | 312000 | 2.13
213916821 | 21 | Trane / Mitsubishi Electric | HMSV-A-CB | Mixed Ducted and Non-Ducted Indoor Units | TUHYP2643BN40AN | TUHYP0723AN40AN | TUHYP0963AN40AN | TUHYP0963AN40AN |  | 252000 | 10.55 | 21.35 | 3.75 | 282000 | 186000 | 2.44
213916822 | 21 | Trane / Mitsubishi Electric | HMSV-A-CB | Mixed Ducted and Non-Ducted Indoor Units | TUHYP2643BN41AN | TUHYP0723AN41AN | TUHYP0963AN41AN | TUHYP0963AN41AN |  | 252000 | 10.55 | 21.35 | 3.75 | 282000 | 186000 | 2.44
213916823 | 21 | Trane / Mitsubishi Electric | HMSV-A-CB | Mixed Ducted and Non-Ducted Indoor Units | TUHYP2644BN40AN | TUHYP0724AN40AN | TUHYP0964AN40AN | TUHYP0964AN40AN |  | 252000 | 10.55 | 21.35 | 3.75 | 282000 | 186000 | 2.44
213916824 | 21 | Trane / Mitsubishi Electric | HMSV-A-CB | Mixed Ducted and Non-Ducted Indoor Units | TUHYP2644BN41AN | TUHYP0724AN41AN | TUHYP0964AN41AN | TUHYP0964AN41AN |  | 252000 | 10.55 | 21.35 | 3.75 | 282000 | 186000 | 2.44
213916825 | 23 | Trane / Mitsubishi Electric | HMSV-A-CB | Mixed Ducted and Non-Ducted Indoor Units | TUHYP2883BN40AN | TUHYP0723AN40AN | TUHYP0963AN40AN | TUHYP1203AN40AN |  | 276000 | 10.15 | 19.9 | 3.68 | 308000 | 200000 | 2.38
213916826 | 23 | Trane / Mitsubishi Electric | HMSV-A-CB | Mixed Ducted and Non-Ducted Indoor Units | TUHYP2883BN41AN | TUHYP0723AN41AN | TUHYP0963AN41AN | TUHYP1203AN41AN |  | 276000 | 10.15 | 19.9 | 3.68 | 308000 | 200000 | 2.38
213916827 | 23 | Trane / Mitsubishi Electric | HMSV-A-CB | Mixed Ducted and Non-Ducted Indoor Units | TUHYP2884BN40AN | TUHYP0724AN40AN | TUHYP0964AN40AN | TUHYP1204AN40AN |  | 276000 | 10.15 | 19.9 | 3.68 | 308000 | 200000 | 2.38
213916828 | 23 | Trane / Mitsubishi Electric | HMSV-A-CB | Mixed Ducted and Non-Ducted Indoor Units | TUHYP2884BN41AN | TUHYP0724AN41AN | TUHYP0964AN41AN | TUHYP1204AN41AN |  | 276000 | 10.15 | 19.9 | 3.68 | 308000 | 200000 | 2.38
213916829 | 24.83 | Trane / Mitsubishi Electric | HMSV-A-CB | Mixed Ducted and Non-Ducted Indoor Units | TUHYP3123BN40AN | TUHYP0723AN40AN | TUHYP1203AN40AN | TUHYP1203AN40AN |  | 298000 | 9.7 | 19.05 | 3.56 | 334000 | 216000 | 2.3
213916830 | 24.83 | Trane / Mitsubishi Electric | HMSV-A-CB | Mixed Ducted and Non-Ducted Indoor Units | TUHYP3123BN41AN | TUHYP0723AN41AN | TUHYP1203AN41AN | TUHYP1203AN41AN |  | 298000 | 9.7 | 19.05 | 3.56 | 334000 | 216000 | 2.3
213916831 | 24.83 | Trane / Mitsubishi Electric | HMSV-A-CB | Mixed Ducted and Non-Ducted Indoor Units | TUHYP3124BN40AN | TUHYP0724AN40AN | TUHYP1204AN40AN | TUHYP1204AN40AN |  | 298000 | 9.7 | 19.05 | 3.56 | 334000 | 216000 | 2.3
213916832 | 24.83 | Trane / Mitsubishi Electric | HMSV-A-CB | Mixed Ducted and Non-Ducted Indoor Units | TUHYP3124BN41AN | TUHYP0724AN41AN | TUHYP1204AN41AN | TUHYP1204AN41AN |  | 298000 | 9.7 | 19.05 | 3.56 | 334000 | 216000 | 2.3
213916833 | 26.67 | Trane / Mitsubishi Electric | HMSV-A-CB | Mixed Ducted and Non-Ducted Indoor Units | TUHYP3363BN40AN | TUHYP0963AN40AN | TUHYP1203AN40AN | TUHYP1203AN40AN |  | 320000 | 9.8 | 19.2 | 3.53 | 360000 | 234000 | 2.27
213916834 | 26.67 | Trane / Mitsubishi Electric | HMSV-A-CB | Mixed Ducted and Non-Ducted Indoor Units | TUHYP3363BN41AN | TUHYP0963AN41AN | TUHYP1203AN41AN | TUHYP1203AN41AN |  | 320000 | 9.8 | 19.2 | 3.53 | 360000 | 234000 | 2.27
213916835 | 26.67 | Trane / Mitsubishi Electric | HMSV-A-CB | Mixed Ducted and Non-Ducted Indoor Units | TUHYP3364BN40AN | TUHYP0964AN40AN | TUHYP1204AN40AN | TUHYP1204AN40AN |  | 320000 | 9.8 | 19.2 | 3.53 | 360000 | 234000 | 2.27
213916836 | 26.67 | Trane / Mitsubishi Electric | HMSV-A-CB | Mixed Ducted and Non-Ducted Indoor Units | TUHYP3364BN41AN | TUHYP0964AN41AN | TUHYP1204AN41AN | TUHYP1204AN41AN |  | 320000 | 9.8 | 19.2 | 3.53 | 360000 | 234000 | 2.27
213916837 | 28.67 | Trane / Mitsubishi Electric | HMSV-A-CB | Mixed Ducted and Non-Ducted Indoor Units | TUHYP3603BN40AN | TUHYP1203AN40AN | TUHYP1203AN40AN | TUHYP1203AN40AN |  | 344000 | 9.6 | 17.8 | 3.46 | 386000 | 248000 | 2.22
213916838 | 28.67 | Trane / Mitsubishi Electric | HMSV-A-CB | Mixed Ducted and Non-Ducted Indoor Units | TUHYP3603BN41AN | TUHYP1203AN41AN | TUHYP1203AN41AN | TUHYP1203AN41AN |  | 344000 | 9.6 | 17.8 | 3.46 | 386000 | 248000 | 2.22
213916839 | 28.67 | Trane / Mitsubishi Electric | HMSV-A-CB | Mixed Ducted and Non-Ducted Indoor Units | TUHYP3604BN40AN | TUHYP1204AN40AN | TUHYP1204AN40AN | TUHYP1204AN40AN |  | 344000 | 9.6 | 17.8 | 3.46 | 386000 | 248000 | 2.22
213916840 | 28.67 | Trane / Mitsubishi Electric | HMSV-A-CB | Mixed Ducted and Non-Ducted Indoor Units | TUHYP3604BN41AN | TUHYP1204AN41AN | TUHYP1204AN41AN | TUHYP1204AN41AN |  | 344000 | 9.6 | 17.8 | 3.46 | 386000 | 248000 | 2.22
213916869 | 21 | LG | HMSR-A-CB | Mixed Ducted and Non-Ducted Indoor Units | ARUM264BTE5 | ARUM168BTE5 | ARUM096BTE5 |  |  | 252000 | 10.1 | 21.1 | 3.47 | 282000 | 182000 | 2.45
213916870 | 23 | LG | HMSR-A-CB | Mixed Ducted and Non-Ducted Indoor Units | ARUM288BTE5 | ARUM192BTE5 | ARUM096BTE5 |  |  | 276000 | 9.9 | 20.65 | 3.44 | 308000 | 198000 | 2.42
213916880 | 21 | LG | HMSR-A-CB | Mixed Ducted and Non-Ducted Indoor Units | ARUM264DTE5 | ARUM168DTE5 | ARUM096DTE5 |  |  | 252000 | 10.1 | 21.1 | 3.47 | 282000 | 182000 | 2.45
213916881 | 23 | LG | HMSR-A-CB | Mixed Ducted and Non-Ducted Indoor Units | ARUM288DTE5 | ARUM192DTE5 | ARUM096DTE5 |  |  | 276000 | 9.9 | 20.65 | 3.44 | 308000 | 198000 | 2.42
214050111 | 21 | Mitsubishi Electric | HMSR-A-CB | Mixed Ducted and Non-Ducted Indoor Units | PURY-EP264TSNU-A | PURY-EP144TNU-A | PURY-EP120TNU-A |  |  | 252000 | 9.6 | 20.25 | 3.44 | 280000 | 180000 | 2.06
214050112 | 21 | Mitsubishi Electric | HMSR-A-CB | Mixed Ducted and Non-Ducted Indoor Units | PURY-EP264TSNU-A1 | PURY-EP144TNU-A1 | PURY-EP120TNU-A1 |  |  | 252000 | 9.6 | 20.25 | 3.44 | 280000 | 180000 | 2.06
214050113 | 21 | Mitsubishi Electric | HMSR-A-CB | Mixed Ducted and Non-Ducted Indoor Units | PURY-EP264YSNU-A | PURY-EP144YNU-A | PURY-EP120YNU-A |  |  | 252000 | 9.6 | 20.25 | 3.44 | 280000 | 180000 | 2.06
214050114 | 21 | Mitsubishi Electric | HMSR-A-CB | Mixed Ducted and Non-Ducted Indoor Units | PURY-EP264YSNU-A1 | PURY-EP144YNU-A1 | PURY-EP120YNU-A1 |  |  | 252000 | 9.6 | 20.25 | 3.44 | 280000 | 180000 | 2.06
214050325 | 21 | Trane / Mitsubishi Electric | HMSR-A-CB | Mixed Ducted and Non-Ducted Indoor Units | TURYE2643BN40AN | TURYE1443AN40AN | TURYE1203AN40AN |  |  | 252000 | 9.6 | 20.25 | 3.44 | 280000 | 180000 | 2.06
214050326 | 21 | Trane / Mitsubishi Electric | HMSR-A-CB | Mixed Ducted and Non-Ducted Indoor Units | TURYE2643BN41AN | TURYE1443AN41AN | TURYE1203AN41AN |  |  | 252000 | 9.6 | 20.25 | 3.44 | 280000 | 180000 | 2.06
214050327 | 21 | Trane / Mitsubishi Electric | HMSR-A-CB | Mixed Ducted and Non-Ducted Indoor Units | TURYE2644BN40AN | TURYE1444AN40AN | TURYE1204AN40AN |  |  | 252000 | 9.6 | 20.25 | 3.44 | 280000 | 180000 | 2.06
214050328 | 21 | Trane / Mitsubishi Electric | HMSR-A-CB | Mixed Ducted and Non-Ducted Indoor Units | TURYE2644BN41AN | TURYE1444AN41AN | TURYE1204AN41AN |  |  | 252000 | 9.6 | 20.25 | 3.44 | 280000 | 180000 | 2.06
213916472 | 21 | Mitsubishi Electric | HMSV-A-CB | Mixed Ducted and Non-Ducted Indoor Units | PUHY-P264ZSKMU-A | PUHY-P72ZKMU-A | PUHY-P72ZKMU-A | PUHY-P120ZKMU-A |  | 252000 | 11.05 | 18.6 | 3.54 | 280000 | 200000 | 2.34
213916473 | 23 | Mitsubishi Electric | HMSV-A-CB | Mixed Ducted and Non-Ducted Indoor Units | PUHY-P288ZSKMU-A | PUHY-P72ZKMU-A | PUHY-P96ZKMU-A | PUHY-P120ZKMU-A |  | 276000 | 10.85 | 18.5 | 3.54 | 308000 | 216000 | 2.37
213916474 | 24.83 | Mitsubishi Electric | HMSV-A-CB | Mixed Ducted and Non-Ducted Indoor Units | PUHY-P312ZSKMU-A | PUHY-P72ZKMU-A | PUHY-P120ZKMU-A | PUHY-P120ZKMU-A |  | 298000 | 10.5 | 17.4 | 3.52 | 334000 | 236000 | 2.32
213916475 | 26.67 | Mitsubishi Electric | HMSV-A-CB | Mixed Ducted and Non-Ducted Indoor Units | PUHY-P336ZSKMU-A | PUHY-P96ZKMU-A | PUHY-P120ZKMU-A | PUHY-P120ZKMU-A |  | 320000 | 10.5 | 17.65 | 3.42 | 360000 | 268000 | 2.25
213916476 | 28.67 | Mitsubishi Electric | HMSV-A-CB | Mixed Ducted and Non-Ducted Indoor Units | PUHY-P360ZSKMU-A | PUHY-P120ZKMU-A | PUHY-P120ZKMU-A | PUHY-P120ZKMU-A |  | 344000 | 10.45 | 17.1 | 3.36 | 386000 | 284000 | 2.18
213916485 | 21 | Mitsubishi Electric | HMSV-A-CB | Mixed Ducted and Non-Ducted Indoor Units | PUHY-P264ZSKMU-B | PUHY-P72ZKMU-B | PUHY-P72ZKMU-B | PUHY-P120ZKMU-B |  | 252000 | 11.05 | 18.6 | 3.54 | 280000 | 200000 | 2.34
213916486 | 23 | Mitsubishi Electric | HMSV-A-CB | Mixed Ducted and Non-Ducted Indoor Units | PUHY-P288ZSKMU-B | PUHY-P72ZKMU-B | PUHY-P96ZKMU-B | PUHY-P120ZKMU-B |  | 276000 | 10.85 | 18.5 | 3.54 | 308000 | 216000 | 2.37
213916487 | 24.83 | Mitsubishi Electric | HMSV-A-CB | Mixed Ducted and Non-Ducted Indoor Units | PUHY-P312ZSKMU-B | PUHY-P72ZKMU-B | PUHY-P120ZKMU-B | PUHY-P120ZKMU-B |  | 298000 | 10.5 | 17.4 | 3.52 | 334000 | 236000 | 2.32
213916488 | 26.67 | Mitsubishi Electric | HMSV-A-CB | Mixed Ducted and Non-Ducted Indoor Units | PUHY-P336ZSKMU-B | PUHY-P96ZKMU-B | PUHY-P120ZKMU-B | PUHY-P120ZKMU-B |  | 320000 | 10.5 | 17.65 | 3.42 | 360000 | 268000 | 2.25
213916489 | 28.67 | Mitsubishi Electric | HMSV-A-CB | Mixed Ducted and Non-Ducted Indoor Units | PUHY-P360ZSKMU-B | PUHY-P120ZKMU-B | PUHY-P120ZKMU-B | PUHY-P120ZKMU-B |  | 344000 | 10.45 | 17.1 | 3.36 | 386000 | 284000 | 2.18
213916891 | 21 | LG | HMSR-A-CB | Mixed Ducted and Non-Ducted Indoor Units | ARUM264CTE5 | ARUM168CTE5 | ARUM096CTE5 |  |  | 252000 | 10.1 | 21.1 | 3.47 | 282000 | 182000 | 2.45
213916892 | 23 | LG | HMSR-A-CB | Mixed Ducted and Non-Ducted Indoor Units | ARUM288CTE5 | ARUM192CTE5 | ARUM096CTE5 |  |  | 276000 | 9.9 | 20.65 | 3.44 | 308000 | 198000 | 2.42
213916398 | 24.83 | LG | HMSR-A-CB | Ducted Indoor Units | ARUM312CTE5 | ARUM216CTE5 | ARUM096CTE5 |  |  | 298000 | 9.6 | 20.1 | 3.25 | 332000 | 222000 | 2.3
213916348 | 21 | LG | HMSR-A-CB | Non-Ducted Indoor Units | ARUM264CTE5 | ARUM168CTE5 | ARUM096CTE5 |  |  | 252000 | 10.2 | 21.2 | 3.56 | 282000 | 182000 | 2.52
213916349 | 23 | LG | HMSR-A-CB | Non-Ducted Indoor Units | ARUM288CTE5 | ARUM192CTE5 | ARUM096CTE5 |  |  | 276000 | 9.9 | 20.6 | 3.55 | 308000 | 198000 | 2.5
213916355 | 21 | LG | HMSR-A-CB | Ducted Indoor Units | ARUM264CTE5 | ARUM168CTE5 | ARUM096CTE5 |  |  | 252000 | 10 | 21 | 3.38 | 282000 | 182000 | 2.38
213916356 | 23 | LG | HMSR-A-CB | Ducted Indoor Units | ARUM288CTE5 | ARUM192CTE5 | ARUM096CTE5 |  |  | 276000 | 9.9 | 20.7 | 3.33 | 308000 | 198000 | 2.35
210866217 | 34.17 | LG | HMSR-A-CB | Mixed Ducted and Non-Ducted Indoor Units | ARUM432CTE5 | ARUM192CTE5 | ARUM121CTE5 | ARUM121CTE5 |  | 410000 | 10.15 | 19.9 | 3.25 | 460000 | 298000 | 2.24
210866180 | 32.5 | LG | HMSR-A-CB | Mixed Ducted and Non-Ducted Indoor Units | ARUM408CTE5 | ARUM216CTE5 | ARUM192CTE5 |  |  | 390000 | 9.75 | 18.9 | 3.28 | 434000 | 284000 | 2.22
210866159 | 30.5 | LG | HMSR-A-CB | Mixed Ducted and Non-Ducted Indoor Units | ARUM384CTE5 | ARUM216CTE5 | ARUM168CTE5 |  |  | 366000 | 9.9 | 19.15 | 3.31 | 410000 | 266000 | 2.24
210866131 | 28.67 | LG | HMSR-A-CB | Mixed Ducted and Non-Ducted Indoor Units | ARUM360CTE5 | ARUM216CTE5 | ARUM144CTE5 |  |  | 344000 | 10.5 | 19.75 | 3.37 | 384000 | 248000 | 2.25
210866101 | 26.67 | LG | HMSR-A-CB | Mixed Ducted and Non-Ducted Indoor Units | ARUM336CTE5 | ARUM216CTE5 | ARUM121CTE5 |  |  | 320000 | 10.3 | 20.5 | 3.38 | 358000 | 234000 | 2.3
210866070 | 24.83 | LG | HMSR-A-CB | Mixed Ducted and Non-Ducted Indoor Units | ARUM312CTE5 | ARUM216CTE5 | ARUM096CTE5 |  |  | 298000 | 11 | 21.5 | 3.39 | 332000 | 222000 | 2.39
210866040 | 23 | LG | HMSR-A-CB | Mixed Ducted and Non-Ducted Indoor Units | ARUM288CTE5 | ARUM192CTE5 | ARUM096CTE5 |  |  | 276000 | 11.75 | 21.5 | 3.44 | 308000 | 198000 | 2.42
210866011 | 21 | LG | HMSR-A-CB | Mixed Ducted and Non-Ducted Indoor Units | ARUM264CTE5 | ARUM168CTE5 | ARUM096CTE5 |  |  | 252000 | 12 | 21.75 | 3.47 | 282000 | 182000 | 2.45
201874165 | 21 | Mitsubishi Electric | HMSV-A-CB | Non-Ducted Indoor Units | PUHY-P264ZSKMU-A | PUHY-P120ZKMU-A | PUHY-P72ZKMU-A | PUHY-P72ZKMU-A |  | 252000 | 12.9 | 23.5 | 3.62 | 280000 | 200000 | 2.16
201874172 | 22.83 | Mitsubishi Electric | HMSV-A-CB | Non-Ducted Indoor Units | PUHY-P288ZSKMU-A | PUHY-P120ZKMU-A | PUHY-P96ZKMU-A | PUHY-P72ZKMU-A |  | 274000 | 12.8 | 23.5 | 3.59 | 308000 | 216000 | 2.21
201874776 | 24.67 | Mitsubishi Electric | HMSV-A-CB | Ducted Indoor Units | PUHY-P312ZSKMU-A | PUHY-P120ZKMU-A | PUHY-P120ZKMU-A | PUHY-P72ZKMU-A |  | 296000 | 11.9 | 20 | 3.46 | 334000 | 236000 | 2.43
201874777 | 26.67 | Mitsubishi Electric | HMSV-A-CB | Ducted Indoor Units | PUHY-P336ZSKMU-A | PUHY-P120ZKMU-A | PUHY-P120ZKMU-A | PUHY-P96ZKMU-A |  | 320000 | 11.6 | 20 | 3.42 | 360000 | 268000 | 2.38
201874778 | 28.5 | Mitsubishi Electric | HMSV-A-CB | Ducted Indoor Units | PUHY-P360ZSKMU-A | PUHY-P120ZKMU-A | PUHY-P120ZKMU-A | PUHY-P120ZKMU-A |  | 342000 | 11.4 | 19.8 | 3.32 | 386000 | 284000 | 2.32
201874780 | 21 | Mitsubishi Electric | HMSV-A-CB | Ducted Indoor Units | PUHY-P264ZSKMU-A | PUHY-P120ZKMU-A | PUHY-P72ZKMU-A | PUHY-P72ZKMU-A |  | 252000 | 11.9 | 20.7 | 3.47 | 280000 | 200000 | 2.52
201874783 | 22.83 | Mitsubishi Electric | HMSV-A-CB | Ducted Indoor Units | PUHY-P288ZSKMU-A | PUHY-P120ZKMU-A | PUHY-P96ZKMU-A | PUHY-P72ZKMU-A |  | 274000 | 11.8 | 20.1 | 3.49 | 308000 | 216000 | 2.53
201874792 | 23.5 | Mitsubishi Electric | HMSV-A-CB | Non-Ducted Indoor Units | PUHY-P312ZSKMU-A | PUHY-P120ZKMU-A | PUHY-P120ZKMU-A | PUHY-P72ZKMU-A |  | 282000 | 12.7 | 21.4 | 3.59 | 316000 | 236000 | 2.22
201874793 | 25.33 | Mitsubishi Electric | HMSV-A-CB | Non-Ducted Indoor Units | PUHY-P336ZSKMU-A | PUHY-P120ZKMU-A | PUHY-P120ZKMU-A | PUHY-P96ZKMU-A |  | 304000 | 12.5 | 20.2 | 3.42 | 342000 | 268000 | 2.13
201874794 | 27 | Mitsubishi Electric | HMSV-A-CB | Non-Ducted Indoor Units | PUHY-P360ZSKMU-A | PUHY-P120ZKMU-A | PUHY-P120ZKMU-A | PUHY-P120ZKMU-A |  | 324000 | 12.3 | 18.7 | 3.41 | 366000 | 284000 | 2.05
213896288 | 21 | Mitsubishi Electric | HMSV-A-CB | Non-Ducted Indoor Units | PUHY-P264ZSKMU-B | PUHY-P72ZKMU-B | PUHY-P72ZKMU-B | PUHY-P120ZKMU-B |  | 252000 | 10.8 | 19 | 3.62 | 280000 | 200000 | 2.16
213896289 | 23 | Mitsubishi Electric | HMSV-A-CB | Non-Ducted Indoor Units | PUHY-P288ZSKMU-B | PUHY-P72ZKMU-B | PUHY-P96ZKMU-B | PUHY-P120ZKMU-B |  | 276000 | 10.6 | 18.9 | 3.59 | 308000 | 216000 | 2.21
213896290 | 24.83 | Mitsubishi Electric | HMSV-A-CB | Non-Ducted Indoor Units | PUHY-P312ZSKMU-B | PUHY-P72ZKMU-B | PUHY-P120ZKMU-B | PUHY-P120ZKMU-B |  | 298000 | 10 | 17.5 | 3.59 | 334000 | 236000 | 2.22
213896291 | 26.67 | Mitsubishi Electric | HMSV-A-CB | Non-Ducted Indoor Units | PUHY-P336ZSKMU-B | PUHY-P96ZKMU-B | PUHY-P120ZKMU-B | PUHY-P120ZKMU-B |  | 320000 | 10.1 | 17.4 | 3.42 | 360000 | 268000 | 2.13
213896292 | 28.67 | Mitsubishi Electric | HMSV-A-CB | Non-Ducted Indoor Units | PUHY-P360ZSKMU-B | PUHY-P120ZKMU-B | PUHY-P120ZKMU-B | PUHY-P120ZKMU-B |  | 344000 | 10.1 | 16.8 | 3.41 | 386000 | 284000 | 2.05
213896325 | 21 | Mitsubishi Electric | HMSV-A-CB | Ducted Indoor Units | PUHY-P264ZSKMU-A | PUHY-P72ZKMU-A | PUHY-P72ZKMU-A | PUHY-P120ZKMU-A |  | 252000 | 11.3 | 19 | 3.47 | 280000 | 200000 | 2.52
213896326 | 21 | Mitsubishi Electric | HMSV-A-CB | Ducted Indoor Units | PUHY-P264ZSKMU-B | PUHY-P72ZKMU-B | PUHY-P72ZKMU-B | PUHY-P120ZKMU-B |  | 252000 | 11.3 | 18.2 | 3.47 | 280000 | 200000 | 2.52
213896327 | 23 | Mitsubishi Electric | HMSV-A-CB | Ducted Indoor Units | PUHY-P288ZSKMU-A | PUHY-P72ZKMU-A | PUHY-P96ZKMU-A | PUHY-P120ZKMU-A |  | 276000 | 11.1 | 18.1 | 3.49 | 308000 | 216000 | 2.53
213896328 | 23 | Mitsubishi Electric | HMSV-A-CB | Ducted Indoor Units | PUHY-P288ZSKMU-B | PUHY-P72ZKMU-B | PUHY-P96ZKMU-B | PUHY-P120ZKMU-B |  | 276000 | 11.1 | 18.1 | 3.49 | 308000 | 216000 | 2.53
213896329 | 24.83 | Mitsubishi Electric | HMSV-A-CB | Ducted Indoor Units | PUHY-P312ZSKMU-A | PUHY-P72ZKMU-A | PUHY-P120ZKMU-A | PUHY-P120ZKMU-A |  | 298000 | 11 | 17.3 | 3.46 | 334000 | 236000 | 2.43
213896330 | 24.83 | Mitsubishi Electric | HMSV-A-CB | Ducted Indoor Units | PUHY-P312ZSKMU-B | PUHY-P72ZKMU-B | PUHY-P120ZKMU-B | PUHY-P120ZKMU-B |  | 298000 | 11 | 17.3 | 3.46 | 334000 | 236000 | 2.43
213896331 | 26.67 | Mitsubishi Electric | HMSV-A-CB | Ducted Indoor Units | PUHY-P336ZSKMU-A | PUHY-P96ZKMU-A | PUHY-P120ZKMU-A | PUHY-P120ZKMU-A |  | 320000 | 10.9 | 17.4 | 3.42 | 360000 | 268000 | 2.38
213896332 | 26.67 | Mitsubishi Electric | HMSV-A-CB | Ducted Indoor Units | PUHY-P336ZSKMU-B | PUHY-P96ZKMU-B | PUHY-P120ZKMU-B | PUHY-P120ZKMU-B |  | 320000 | 10.9 | 17.9 | 3.42 | 360000 | 268000 | 2.38
213896333 | 28.67 | Mitsubishi Electric | HMSV-A-CB | Ducted Indoor Units | PUHY-P360ZSKMU-A | PUHY-P120ZKMU-A | PUHY-P120ZKMU-A | PUHY-P120ZKMU-A |  | 344000 | 10.8 | 16.8 | 3.32 | 386000 | 284000 | 2.32
213896334 | 28.67 | Mitsubishi Electric | HMSV-A-CB | Ducted Indoor Units | PUHY-P360ZSKMU-B | PUHY-P120ZKMU-B | PUHY-P120ZKMU-B | PUHY-P120ZKMU-B |  | 344000 | 10.8 | 17.4 | 3.32 | 386000 | 284000 | 2.32
213896350 | 21 | Mitsubishi Electric | HMSR-A-CB | Ducted Indoor Units | PURY-P264ZSKMU-A | PURY-P144ZKMU-A | PURY-P120ZKMU-A |  |  | 252000 | 9.6 | 16.5 | 3.27 | 280000 | 184000 | 2.05
213896351 | 21 | Mitsubishi Electric | HMSR-A-CB | Ducted Indoor Units | PURY-P264ZSKMU-B | PURY-P144ZKMU-B | PURY-P120ZKMU-B |  |  | 252000 | 9.6 | 16.5 | 3.27 | 280000 | 184000 | 2.05
213896359 | 21 | Mitsubishi Electric | HMSV-A-CB | Non-Ducted Indoor Units | PUHY-P264ZSKMU-A | PUHY-P72ZKMU-A | PUHY-P72ZKMU-A | PUHY-P120ZKMU-A |  | 252000 | 10.8 | 18.2 | 3.62 | 280000 | 200000 | 2.16
213896360 | 26.67 | Mitsubishi Electric | HMSV-A-CB | Non-Ducted Indoor Units | PUHY-P336ZSKMU-A | PUHY-P96ZKMU-A | PUHY-P120ZKMU-A | PUHY-P120ZKMU-A |  | 320000 | 10.1 | 17.9 | 3.42 | 360000 | 268000 | 2.13
213896362 | 28.67 | Mitsubishi Electric | HMSV-A-CB | Non-Ducted Indoor Units | PUHY-P360ZSKMU-A | PUHY-P120ZKMU-A | PUHY-P120ZKMU-A | PUHY-P120ZKMU-A |  | 344000 | 10.1 | 17.4 | 3.41 | 386000 | 284000 | 2.05
213896365 | 23 | Mitsubishi Electric | HMSV-A-CB | Non-Ducted Indoor Units | PUHY-P288ZSKMU-A | PUHY-P72ZKMU-A | PUHY-P96ZKMU-A | PUHY-P120ZKMU-A |  | 276000 | 10.6 | 18.9 | 3.59 | 308000 | 216000 | 2.21
213896366 | 24.83 | Mitsubishi Electric | HMSV-A-CB | Non-Ducted Indoor Units | PUHY-P312ZSKMU-A | PUHY-P72ZKMU-A | PUHY-P120ZKMU-A | PUHY-P120ZKMU-A |  | 298000 | 10 | 17.5 | 3.59 | 334000 | 236000 | 2.22
203297544 | 22.83 | Mitsubishi Electric | HMSR-A-CB | Non-Ducted Indoor Units | PURY-P288ZSKMU-A | PURY-P144ZKMU-A | PURY-P144ZKMU-A |  |  | 274000 | 11.2 | 19.7 | 3.25 | 304000 | 194000 | 2.05
203297534 | 20.83 | Mitsubishi Electric | HMSR-A-CB | Non-Ducted Indoor Units | PURY-P264ZSKMU-A | PURY-P144ZKMU-A | PURY-P120ZKMU-A |  |  | 250000 | 11.5 | 19.9 | 3.27 | 280000 | 184000 | 2.05
210859967 | 24.83 | LG | HMSR-A-CB | Ducted Indoor Units | ARUM312CTE5 | ARUM216CTE5 | ARUM096CTE5 |  |  | 298000 | 11 | 21 | 3.25 | 332000 | 222000 | 2.3
210859963 | 23 | LG | HMSR-A-CB | Ducted Indoor Units | ARUM288CTE5 | ARUM192CTE5 | ARUM096CTE5 |  |  | 276000 | 11.3 | 21 | 3.33 | 308000 | 198000 | 2.35
210859958 | 21 | LG | HMSR-A-CB | Ducted Indoor Units | ARUM264CTE5 | ARUM168CTE5 | ARUM096CTE5 |  |  | 252000 | 11.5 | 21.5 | 3.38 | 282000 | 182000 | 2.38
210859909 | 34.17 | LG | HMSR-A-CB | Non-Ducted Indoor Units | ARUM432CTE5 | ARUM192CTE5 | ARUM121CTE5 | ARUM121CTE5 |  | 410000 | 9.8 | 19.8 | 3.28 | 460000 | 298000 | 2.32
210859904 | 32.5 | LG | HMSR-A-CB | Non-Ducted Indoor Units | ARUM408CTE5 | ARUM216CTE5 | ARUM192CTE5 |  |  | 390000 | 9.8 | 18.8 | 3.34 | 434000 | 284000 | 2.26
210859899 | 30.5 | LG | HMSR-A-CB | Non-Ducted Indoor Units | ARUM384CTE5 | ARUM216CTE5 | ARUM168CTE5 |  |  | 366000 | 10 | 19 | 3.4 | 410000 | 266000 | 2.28
210859894 | 28.67 | LG | HMSR-A-CB | Non-Ducted Indoor Units | ARUM360CTE5 | ARUM216CTE5 | ARUM144CTE5 |  |  | 344000 | 10.8 | 20 | 3.51 | 384000 | 248000 | 2.3
210859889 | 26.67 | LG | HMSR-A-CB | Non-Ducted Indoor Units | ARUM336CTE5 | ARUM216CTE5 | ARUM121CTE5 |  |  | 320000 | 9.8 | 20.5 | 3.52 | 358000 | 234000 | 2.36
210859884 | 24.83 | LG | HMSR-A-CB | Non-Ducted Indoor Units | ARUM312CTE5 | ARUM216CTE5 | ARUM096CTE5 |  |  | 298000 | 11 | 22 | 3.53 | 332000 | 222000 | 2.48
210859878 | 23 | LG | HMSR-A-CB | Non-Ducted Indoor Units | ARUM288CTE5 | ARUM192CTE5 | ARUM096CTE5 |  |  | 276000 | 12.2 | 22 | 3.55 | 308000 | 198000 | 2.5
210859873 | 21 | LG | HMSR-A-CB | Non-Ducted Indoor Units | ARUM264CTE5 | ARUM168CTE5 | ARUM096CTE5 |  |  | 252000 | 12.5 | 22 | 3.56 | 282000 | 182000 | 2.52
208102110 | 24.17 | LENNOX | HMSR-A-CB | Ducted Indoor Units | VER312C432G | VER096C432G | VER096C432G | VER120C432G |  | 290000 | 9.8 | 19 | 3.25 | 312000 | 230000 | 2.05
208102111 | 24.17 | LENNOX | HMSR-A-CB | Non-Ducted Indoor Units | VER312C432G | VER096C432G | VER096C432G | VER120C432G |  | 290000 | 10.2 | 19 | 3.25 | 312000 | 230000 | 2.05
208102112 | 24.17 | LENNOX | HMSR-A-CB | Ducted Indoor Units | VER312C432Y | VER096C432Y | VER096C432Y | VER120C432Y |  | 290000 | 9.8 | 19 | 3.25 | 312000 | 230000 | 2.05
208102113 | 24.17 | LENNOX | HMSR-A-CB | Non-Ducted Indoor Units | VER312C432Y | VER096C432Y | VER096C432Y | VER120C432Y |  | 290000 | 10.2 | 19 | 3.25 | 312000 | 230000 | 2.05
208102114 | 26 | LENNOX | HMSR-A-CB | Ducted Indoor Units | VER336C432G | VER096C432G | VER096C432G | VER120C432G |  | 312000 | 9.8 | 19 | 3.3 | 320000 | 246000 | 2.05
208102115 | 26 | LENNOX | HMSR-A-CB | Non-Ducted Indoor Units | VER336C432G | VER096C432G | VER096C432G | VER120C432G |  | 312000 | 10 | 20 | 3.3 | 320000 | 246000 | 2.05
208102116 | 26 | LENNOX | HMSR-A-CB | Ducted Indoor Units | VER336C432Y | VER096C432Y | VER120C432Y | VER120C432Y |  | 312000 | 9.8 | 19 | 3.3 | 320000 | 246000 | 2.05
208102117 | 26 | LENNOX | HMSR-A-CB | Non-Ducted Indoor Units | VER336C432Y | VER096C432Y | VER120C432Y | VER120C432Y |  | 312000 | 10 | 20 | 3.3 | 320000 | 246000 | 2.05
204442798 | 23 | SAMSUNG | HMSR-A-CB | Non-Ducted Indoor Units | AM288KXVTFR | AM096KXVTFR | AM096KXVTFR | AM096KXVTFR |  | 276000 | 12.8 | 28.1 | 3.7 | 308000 | 308000 | 2.1
204442770 | 32.5 | SAMSUNG | HMSR-A-CB | Non-Ducted Indoor Units | AM408JXVAJR | AM072FXVAJR | AM144FXVAJR | AM192HXVAJR |  | 390000 | 9.8 | 21 | 3.3 | 436000 | 284000 | 2.4
204442768 | 26.67 | SAMSUNG | HMSR-A-CB | Non-Ducted Indoor Units | AM336JXVAJR | AM168HXVAJR | AM168HXVAJR |  |  | 320000 | 10.6 | 21.5 | 3.46 | 360000 | 234000 | 2.49
204442766 | 23 | SAMSUNG | HMSR-A-CB | Non-Ducted Indoor Units | AM288JXVAJR | AM144FXVAJR | AM144FXVAJR |  |  | 276000 | 11 | 22.6 | 3.54 | 308000 | 200000 | 2.46
204442755 | 32.5 | SAMSUNG | HMSR-A-CB | Non-Ducted Indoor Units | AM408JXVAFR | AM072FXVAFR | AM144FXVAFR | AM192HXVAFR |  | 390000 | 9.8 | 21 | 3.3 | 436000 | 284000 | 2.4
204442806 | 23 | SAMSUNG | HMSR-A-CB | Non-Ducted Indoor Units | AM288KXVTJR | AM096KXVTJR | AM096KXVTJR | AM096KXVTJR |  | 276000 | 12.8 | 28.1 | 3.7 | 308000 | 308000 | 2.1
204442812 | 32.5 | SAMSUNG | HMSR-A-CB | Non-Ducted Indoor Units | AM408KXVGJR | AM192HXVAJR | AM216KXVGJR |  |  | 390000 | 9.8 | 21 | 3.3 | 436000 | 284000 | 2.4
204442813 | 34.67 | SAMSUNG | HMSR-A-CB | Non-Ducted Indoor Units | AM432KXVGJR | AM216KXVGJR | AM216KXVGJR |  |  | 416000 | 9.8 | 21 | 3.3 | 460000 | 300000 | 2.4
208102054 | 24.67 | LENNOX | HMSV-A-CB | Ducted Indoor Units | VEP312C432G | VEP096C432G | VEP096C432G | VEP120C432G |  | 296000 | 10.5 | 20 | 3.25 | 334000 | 206000 | 2.2
208102059 | 26.67 | LENNOX | HMSV-A-CB | Ducted Indoor Units | VEP336C432G | VEP096C432G | VEP120C432G | VEP120C432G |  | 320000 | 10.5 | 19 | 3.25 | 360000 | 210000 | 2.2
208102064 | 28.5 | LENNOX | HMSV-A-CB | Ducted Indoor Units | VEP360C432G | VEP120C432G | VEP120C432G | VEP120C432G |  | 342000 | 10.5 | 19 | 3.25 | 384000 | 250000 | 2.2
208102056 | 24.67 | LENNOX | HMSV-A-CB | Non-Ducted Indoor Units | VEP312C432G | VEP096C432G | VEP096C432G | VEP120C432G |  | 296000 | 10.2 | 20 | 3.25 | 334000 | 206000 | 2.2
208102057 | 24.67 | LENNOX | HMSV-A-CB | Ducted Indoor Units | VEP312C432Y | VEP096C432Y | VEP096C432Y | VEP120C432Y |  | 296000 | 10.5 | 20 | 3.25 | 334000 | 206000 | 2.2
208102052 | 22.83 | LENNOX | HMSV-A-CB | Ducted Indoor Units | VEP288C432Y | VEP096C432Y | VEP096C432Y | VEP096C432Y |  | 274000 | 10.5 | 20 | 3.25 | 308000 | 200000 | 2.2
208102049 | 22.83 | LENNOX | HMSV-A-CB | Ducted Indoor Units | VEP288C432G | VEP096C432G | VEP096C432G | VEP096C432G |  | 274000 | 10.5 | 20 | 3.25 | 308000 | 200000 | 2.2
208102047 | 20.83 | LENNOX | HMSV-A-CB | Ducted Indoor Units | VEP264C432Y | VEP072C432Y | VEP096C432Y | VEP096C432Y |  | 250000 | 10.5 | 20.5 | 3.3 | 282000 | 186000 | 2.2
208102044 | 20.83 | LENNOX | HMSV-A-CB | Ducted Indoor Units | VEP264C432G | VEP072C432G | VEP096C432G | VEP096C432G |  | 250000 | 10.5 | 20.5 | 3.3 | 282000 | 186000 | 2.2
208102066 | 28.5 | LENNOX | HMSV-A-CB | Non-Ducted Indoor Units | VEP360C432G | VEP120C432G | VEP120C432G | VEP120C432G |  | 342000 | 9.9 | 19.5 | 3.25 | 384000 | 250000 | 2.2
208102067 | 28.5 | LENNOX | HMSV-A-CB | Ducted Indoor Units | VEP360C432Y | VEP120C432Y | VEP120C432Y | VEP120C432Y |  | 342000 | 10.5 | 19 | 3.25 | 384000 | 250000 | 2.2
204442753 | 26.67 | SAMSUNG | HMSR-A-CB | Non-Ducted Indoor Units | AM336JXVAFR | AM168HXVAFR | AM168HXVAFR |  |  | 320000 | 10.6 | 21.5 | 3.46 | 360000 | 234000 | 2.49
204442751 | 23 | SAMSUNG | HMSR-A-CB | Non-Ducted Indoor Units | AM288JXVAFR | AM144FXVAFR | AM144FXVAFR |  |  | 276000 | 11 | 22.6 | 3.54 | 308000 | 200000 | 2.46
201866468 | 24.17 | LENNOX VRF | HMSR-A-CB | Ducted Indoor Units | VER312C432Y | VER096C432Y | VER096C432Y | VER120C432Y |  | 290000 | 9.8 | 19 | 3.25 | 312000 | 230000 | 2.05
201866469 | 24.17 | LENNOX VRF | HMSR-A-CB | Non-Ducted Indoor Units | VER312C432Y | VER096C432Y | VER096C432Y | VER120C432Y |  | 290000 | 10.2 | 19 | 3.25 | 312000 | 230000 | 2.05
201866470 | 26 | LENNOX VRF | HMSR-A-CB | Ducted Indoor Units | VER336C432Y | VER096C432Y | VER120C432Y | VER120C432Y |  | 312000 | 9.8 | 19 | 3.3 | 320000 | 246000 | 2.05
201866471 | 26 | LENNOX VRF | HMSR-A-CB | Non-Ducted Indoor Units | VER336C432Y | VER096C432Y | VER120C432Y | VER120C432Y |  | 312000 | 10 | 20 | 3.3 | 320000 | 246000 | 2.05
10324126 | 24.67 | INNOVAIR | HMSV-A-CB | Ducted Indoor Units | IOV312H3CDC753(A) | IOV096H3CDC716(A) | IOV096H3CDC716(A) | IOV120H3CDC720(A) |  | 296000 | 10.5 | 20 | 3.25 | 334000 | 206000 | 2.2
10225964 | 28.5 | LENNOX | HMSV-A-CB | Ducted Indoor Units | VEP360C432Y | VEP120C432Y | VEP120C432Y | VEP120C432Y |  | 342000 | 10.5 | 19 | 3.25 | 384000 | 250000 | 2.2
201904259 | 24.17 | LENNOX VRF | HMSR-A-CB | Ducted Indoor Units | VER312C432G | VER096C432G | VER096C432G | VER120C432G |  | 290000 | 9.8 | 19 | 3.25 | 312000 | 230000 | 2.05
201904260 | 24.17 | LENNOX VRF | HMSR-A-CB | Non-Ducted Indoor Units | VER312C432G | VER096C432G | VER096C432G | VER120C432G |  | 290000 | 10.2 | 19 | 3.25 | 312000 | 230000 | 2.05
201904262 | 26 | LENNOX VRF | HMSR-A-CB | Ducted Indoor Units | VER336C432G | VER096C432G | VER096C432G | VER120C432G |  | 312000 | 9.8 | 19 | 3.3 | 320000 | 246000 | 2.05
201904264 | 26 | LENNOX VRF | HMSR-A-CB | Non-Ducted Indoor Units | VER336C432G | VER096C432G | VER096C432G | VER120C432G |  | 312000 | 10 | 20 | 3.3 | 320000 | 246000 | 2.05
201903132 | 28.5 | LENNOX VRF | HMSV-A-CB | Ducted Indoor Units | VEP360C432G | VEP120C432G | VEP120C432G | VEP120C432G |  | 342000 | 10.5 | 19 | 3.25 | 384000 | 250000 | 2.2
201903134 | 28.5 | LENNOX VRF | HMSV-A-CB | Non-Ducted Indoor Units | VEP360C432G | VEP120C432G | VEP120C432G | VEP120C432G |  | 342000 | 9.9 | 19.5 | 3.25 | 384000 | 250000 | 2.2
201903128 | 26.67 | LENNOX VRF | HMSV-A-CB | Ducted Indoor Units | VEP336C432G | VEP096C432G | VEP120C432G | VEP120C432G |  | 320000 | 10.5 | 19 | 3.25 | 360000 | 210000 | 2.2
201903124 | 24.67 | LENNOX VRF | HMSV-A-CB | Ducted Indoor Units | VEP312C432G | VEP096C432G | VEP096C432G | VEP120C432G |  | 296000 | 10.5 | 20 | 3.25 | 334000 | 206000 | 2.2
201903126 | 24.67 | LENNOX VRF | HMSV-A-CB | Non-Ducted Indoor Units | VEP312C432G | VEP096C432G | VEP096C432G | VEP120C432G |  | 296000 | 10.2 | 20 | 3.25 | 334000 | 206000 | 2.2
201903120 | 22.83 | LENNOX VRF | HMSV-A-CB | Ducted Indoor Units | VEP288C432G | VEP096C432G | VEP096C432G | VEP096C432G |  | 274000 | 10.5 | 20 | 3.25 | 308000 | 200000 | 2.2
201903116 | 20.83 | LENNOX VRF | HMSV-A-CB | Ducted Indoor Units | VEP264C432G | VEP072C432G | VEP096C432G | VEP096C432G |  | 250000 | 10.5 | 20.5 | 3.3 | 282000 | 186000 | 2.2
10344604 | 24.17 | GREE | HMSR-A-CB | Ducted Indoor Units | GMV-Q312WM/B-F(U) | GMV-Q96WM/B-F(U) | GMV-Q96WM/B-F(U) | GMV-Q120WM/B-F(U) |  | 290000 | 9.8 | 19 | 3.25 | 312000 | 230000 | 2.05
10344605 | 24.17 | GREE | HMSR-A-CB | Non-Ducted Indoor Units | GMV-Q312WM/B-F(U) | GMV-Q96WM/B-F(U) | GMV-Q96WM/B-F(U) | GMV-Q120WM/B-F(U) |  | 290000 | 10.2 | 19 | 3.25 | 312000 | 230000 | 2.05
10344606 | 26 | GREE | HMSR-A-CB | Ducted Indoor Units | GMV-Q336WM/B-F(U) | GMV-Q96WM/B-F(U) | GMV-Q120WM/B-F(U) | GMV-Q120WM/B-F(U) |  | 312000 | 9.8 | 19 | 3.3 | 320000 | 246000 | 2.05
10344607 | 26 | GREE | HMSR-A-CB | Non-Ducted Indoor Units | GMV-Q336WM/B-F(U) | GMV-Q96WM/B-F(U) | GMV-Q120WM/B-F(U) | GMV-Q120WM/B-F(U) |  | 312000 | 10 | 20 | 3.3 | 320000 | 246000 | 2.05
10341812 | 24.17 | GREE | HMSR-A-CB | Ducted Indoor Units | GMV-Q312WM/B-U(U) | GMV-Q96WM/B-U(U) | GMV-Q96WM/B-U(U) | GMV-Q120WM/B-U(U) |  | 290000 | 9.8 | 19 | 3.25 | 312000 | 230000 | 2.05
10341813 | 24.17 | GREE | HMSR-A-CB | Non-Ducted Indoor Units | GMV-Q312WM/B-U(U) | GMV-Q96WM/B-U(U) | GMV-Q96WM/B-U(U) | GMV-Q120WM/B-U(U) |  | 290000 | 10.2 | 19 | 3.25 | 312000 | 230000 | 2.05
10341814 | 26 | GREE | HMSR-A-CB | Ducted Indoor Units | GMV-Q336WM/B-U(U) | GMV-Q96WM/B-U(U) | GMV-Q120WM/B-U(U) | GMV-Q120WM/B-U(U) |  | 312000 | 9.8 | 19 | 3.3 | 320000 | 246000 | 2.05
10341817 | 26 | GREE | HMSR-A-CB | Non-Ducted Indoor Units | GMV-Q336WM/B-U(U) | GMV-Q96WM/B-U(U) | GMV-Q120WM/B-U(U) | GMV-Q120WM/B-U(U) |  | 312000 | 10 | 20 | 3.3 | 320000 | 246000 | 2.05
10306460 | 28.5 | INNOVAIR | HMSV-A-CB | Ducted Indoor Units | IOV360H3CDC761(A) | IOV120H3CDC720(A) | IOV120H3CDC720(A) | IOV120H3CDC720(A) |  | 342000 | 10.5 | 19 | 3.25 | 384000 | 250000 | 2.2
10032555 | 20.83 | GREE | HMSV-A-CB | Ducted Indoor Units | GMV-264WM/B-F(U) | GMV-72WM/B-F(U) | GMV-96WM/B-F(U) | GMV-96WM/B-F(U) |  | 250000 | 10.5 | 20.5 | 3.3 | 282000 | 186000 | 2.2
9964029 | 28.5 | GREE | HMSV-A-CB | Ducted Indoor Units | GMV-360WM/B-F(U) | GMV-120WM/B-F(U) | GMV-120WM/B-F(U) | GMV-120WM/B-F(U) |  | 342000 | 10.5 | 19 | 3.25 | 384000 | 250000 | 2.2
10306454 | 22.83 | INNOVAIR | HMSV-A-CB | Ducted Indoor Units | IOV288H3CDC749(A) | IOV096H3CDC716(A) | IOV096H3CDC716(A) | IOV096H3CDC716(A) |  | 274000 | 10.5 | 20 | 3.25 | 308000 | 200000 | 2.2
10306452 | 20.83 | INNOVAIR | HMSV-A-CB | Ducted Indoor Units | IOV264H3CDC745(A) | IOV072H3CDC712(A) | IOV096H3CDC716(A) | IOV096H3CDC716(A) |  | 250000 | 10.5 | 20.5 | 3.3 | 282000 | 186000 | 2.2
10267496 | 28.5 | GREE | HMSV-A-CB | Ducted Indoor Units | GMV-360WM/B-U(U) | GMV-120WM/B-U(U) | GMV-120WM/B-U(U) | GMV-120WM/B-U(U) |  | 342000 | 10.5 | 19 | 3.25 | 384000 | 250000 | 2.2
10267497 | 28.5 | GREE | HMSV-A-CB | Non-Ducted Indoor Units | GMV-360WM/B-U(U) | GMV-120WM/B-U(U) | GMV-120WM/B-U(U) | GMV-120WM/B-U(U) |  | 342000 | 9.9 | 19.5 | 3.25 | 384000 | 250000 | 2.2
10267493 | 26.67 | GREE | HMSV-A-CB | Ducted Indoor Units | GMV-336WM/B-U(U) | GMV-96WM/B-U(U) | GMV-120WM/B-U(U) | GMV-120WM/B-U(U) |  | 320000 | 10.5 | 19 | 3.25 | 360000 | 210000 | 2.2
10267487 | 22.83 | GREE | HMSV-A-CB | Ducted Indoor Units | GMV-288WM/B-U(U) | GMV-96WM/B-U(U) | GMV-96WM/B-U(U) | GMV-96WM/B-U(U) |  | 274000 | 10.5 | 20 | 3.25 | 308000 | 200000 | 2.2
10267490 | 24.67 | GREE | HMSV-A-CB | Ducted Indoor Units | GMV-312WM/B-U(U) | GMV-96WM/B-U(U) | GMV-96WM/B-U(U) | GMV-120WM/B-U(U) |  | 296000 | 10.5 | 20 | 3.25 | 334000 | 206000 | 2.2
10267491 | 24.67 | GREE | HMSV-A-CB | Non-Ducted Indoor Units | GMV-312WM/B-U(U) | GMV-96WM/B-U(U) | GMV-96WM/B-U(U) | GMV-120WM/B-U(U) |  | 296000 | 10.2 | 20 | 3.25 | 334000 | 206000 | 2.2
10267484 | 20.83 | GREE | HMSV-A-CB | Ducted Indoor Units | GMV-264WM/B-U(U) | GMV-72WM/B-U(U) | GMV-96WM/B-U(U) | GMV-96WM/B-U(U) |  | 250000 | 10.5 | 20.5 | 3.3 | 282000 | 186000 | 2.2
10257466 | 24.67 | LENNOX VRF | HMSV-A-CB | Ducted Indoor Units | VEP312C432Y | VEP096C432Y | VEP096C432Y | VEP120C432Y |  | 296000 | 10.5 | 20 | 3.25 | 334000 | 206000 | 2.2
10257470 | 28.5 | LENNOX VRF | HMSV-A-CB | Ducted Indoor Units | VEP360C432Y | VEP120C432Y | VEP120C432Y | VEP120C432Y |  | 342000 | 10.5 | 19 | 3.25 | 384000 | 250000 | 2.2
10035096 | 24.67 | GREE | HMSV-A-CB | Ducted Indoor Units | GMV-312WM/B-F(U) | GMV-96WM/B-F(U) | GMV-96WM/B-F(U) | GMV-120WM/B-F(U) |  | 296000 | 10.5 | 20 | 3.25 | 334000 | 206000 | 2.2
10035094 | 22.83 | GREE | HMSV-A-CB | Ducted Indoor Units | GMV-288WM/B-F(U) | GMV-96WM/B-F(U) | GMV-96WM/B-F(U) | GMV-96WM/B-F(U) |  | 274000 | 10.5 | 20 | 3.25 | 308000 | 200000 | 2.2
10257463 | 22.83 | LENNOX VRF | HMSV-A-CB | Ducted Indoor Units | VEP288C432Y | VEP096C432Y | VEP096C432Y | VEP096C432Y |  | 274000 | 10.5 | 20 | 3.25 | 308000 | 200000 | 2.2
10257464 | 20.83 | LENNOX VRF | HMSV-A-CB | Ducted Indoor Units | VEP264C432Y | VEP072C432Y | VEP096C432Y | VEP096C432Y |  | 250000 | 10.5 | 20.5 | 3.3 | 282000 | 186000 | 2.2
10225959 | 20.83 | LENNOX | HMSV-A-CB | Ducted Indoor Units | VEP264C432Y | VEP072C432Y | VEP096C432Y | VEP096C432Y |  | 250000 | 10.5 | 20.5 | 3.3 | 282000 | 186000 | 2.2
10225960 | 22.83 | LENNOX | HMSV-A-CB | Ducted Indoor Units | VEP288C432Y | VEP096C432Y | VEP096C432Y | VEP096C432Y |  | 274000 | 10.5 | 20 | 3.25 | 308000 | 200000 | 2.2
10225962 | 24.67 | LENNOX | HMSV-A-CB | Ducted Indoor Units | VEP312C432Y | VEP096C432Y | VEP096C432Y | VEP120C432Y |  | 296000 | 10.5 | 20 | 3.25 | 334000 | 206000 | 2.2
10225963 | 26.67 | LENNOX | HMSV-A-CB | Ducted Indoor Units | VEP336C432Y | VEP096C432Y | VEP120C432Y | VEP120C432Y |  | 320000 | 10.5 | 19 | 3.25 | 360000 | 210000 | 2.2
10035097 | 24.67 | GREE | HMSV-A-CB | Non-Ducted Indoor Units | GMV-312WM/B-F(U) | GMV-96WM/B-F(U) | GMV-96WM/B-F(U) | GMV-120WM/B-F(U) |  | 296000 | 10.2 | 20 | 3.25 | 334000 | 206000 | 2.2
10035098 | 26.67 | GREE | HMSV-A-CB | Ducted Indoor Units | GMV-336WM/B-F(U) | GMV-96WM/B-F(U) | GMV-120WM/B-F(U) | GMV-120WM/B-F(U) |  | 320000 | 10.5 | 19 | 3.25 | 360000 | 210000 | 2.2
10306458 | 26.67 | INNOVAIR | HMSV-A-CB | Ducted Indoor Units | IOV336H3CDC758(A) | IOV096H3CDC716(A) | IOV120H3CDC720(A) | IOV120H3CDC720(A) |  | 320000 | 10.5 | 19 | 3.25 | 360000 | 210000 | 2.2
10324127 | 24.67 | INNOVAIR | HMSV-A-CB | Non-Ducted Indoor Units | IOV312H3CDC753(A) | IOV096H3CDC716(A) | IOV096H3CDC716(A) | IOV120H3CDC720(A) |  | 296000 | 10.2 | 20 | 3.25 | 334000 | 206000 | 2.2
208102058 | 24.67 | LENNOX | HMSV-A-CB | Non-Ducted Indoor Units | VEP312C432Y | VEP096C432Y | VEP096C432Y | VEP120C432Y |  | 296000 | 10.2 | 20 | 3.25 | 334000 | 206000 | 2.2
208102062 | 26.67 | LENNOX | HMSV-A-CB | Ducted Indoor Units | VEP336C432Y | VEP096C432Y | VEP120C432Y | VEP120C432Y |  | 320000 | 10.5 | 19 | 3.25 | 360000 | 210000 | 2.2
8175957 | 21 | CITY MULTI | HMSV-A-CB | Mixed Ducted and Non-Ducted Indoor Units | PUHY-P264YSLMU-A | PUHY-P120YLMU-A | PUHY-P72YLMU-A | PUHY-P72YLMU-A |  | 252000 | 13 | 22.55 | 3.67 | 280000 | 200000 | 2.27
8175958 | 22.83 | CITY MULTI | HMSV-A-CB | Mixed Ducted and Non-Ducted Indoor Units | PUHY-P288YSLMU-A | PUHY-P120YLMU-A | PUHY-P96YLMU-A | PUHY-P72YLMU-A |  | 274000 | 12.75 | 22.2 | 3.58 | 308000 | 216000 | 2.3
8175959 | 24.67 | CITY MULTI | HMSV-A-CB | Mixed Ducted and Non-Ducted Indoor Units | PUHY-P312YSLMU-A | PUHY-P120YLMU-A | PUHY-P120YLMU-A | PUHY-P72YLMU-A |  | 296000 | 12.7 | 21.85 | 3.55 | 334000 | 236000 | 2.26
8175960 | 26.67 | CITY MULTI | HMSV-A-CB | Mixed Ducted and Non-Ducted Indoor Units | PUHY-P336YSLMU-A | PUHY-P120YLMU-A | PUHY-P120YLMU-A | PUHY-P96YLMU-A |  | 320000 | 12.5 | 21.85 | 3.47 | 360000 | 268000 | 2.19
8175961 | 28.5 | CITY MULTI | HMSV-A-CB | Mixed Ducted and Non-Ducted Indoor Units | PUHY-P360YSLMU-A | PUHY-P120YLMU-A | PUHY-P120YLMU-A | PUHY-P120YLMU-A |  | 342000 | 12.45 | 21.4 | 3.46 | 386000 | 284000 | 2.12
8175972 | 21 | CITY MULTI | HMSV-A-CB | Mixed Ducted and Non-Ducted Indoor Units | PUHY-P264TSLMU-A | PUHY-P120TLMU-A | PUHY-P72TLMU-A | PUHY-P72TLMU-A |  | 252000 | 13 | 22.55 | 3.67 | 280000 | 200000 | 2.27
8175973 | 22.83 | CITY MULTI | HMSV-A-CB | Mixed Ducted and Non-Ducted Indoor Units | PUHY-P288TSLMU-A | PUHY-P120TLMU-A | PUHY-P96TLMU-A | PUHY-P72TLMU-A |  | 274000 | 12.75 | 22.2 | 3.58 | 308000 | 216000 | 2.3
8175974 | 24.67 | CITY MULTI | HMSV-A-CB | Mixed Ducted and Non-Ducted Indoor Units | PUHY-P312TSLMU-A | PUHY-P120TLMU-A | PUHY-P120TLMU-A | PUHY-P72TLMU-A |  | 296000 | 12.7 | 21.85 | 3.55 | 334000 | 236000 | 2.26
8175975 | 26.67 | CITY MULTI | HMSV-A-CB | Mixed Ducted and Non-Ducted Indoor Units | PUHY-P336TSLMU-A | PUHY-P120TLMU-A | PUHY-P120TLMU-A | PUHY-P96TLMU-A |  | 320000 | 12.5 | 21.85 | 3.47 | 360000 | 268000 | 2.19
8175976 | 28.5 | CITY MULTI | HMSV-A-CB | Mixed Ducted and Non-Ducted Indoor Units | PUHY-P360TSLMU-A | PUHY-P120TLMU-A | PUHY-P120TLMU-A | PUHY-P120TLMU-A |  | 342000 | 12.45 | 21.4 | 3.46 | 386000 | 284000 | 2.12
8175987 | 21 | CITY MULTI | HMSR-A-CB | Mixed Ducted and Non-Ducted Indoor Units | PURY-P264YSLMU-A | PURY-P144YLMU-A | PURY-P120YLMU-A |  |  | 252000 | 12 | 20.3 | 3.41 | 280000 | 184000 | 2.05
8175988 | 22.83 | CITY MULTI | HMSR-A-CB | Mixed Ducted and Non-Ducted Indoor Units | PURY-P288YSLMU-A | PURY-P144YLMU-A | PURY-P144YLMU-A |  |  | 274000 | 11.75 | 20.2 | 3.32 | 304000 | 194000 | 2.05
8175989 | 24.67 | CITY MULTI | HMSR-A-CB | Mixed Ducted and Non-Ducted Indoor Units | PURY-P312YSLMU-A | PURY-P168YLMU-A | PURY-P144YLMU-A |  |  | 296000 | 10.75 | 18.3 | 3.25 | 334000 | 216000 | 2.05
8176001 | 21 | CITY MULTI | HMSR-A-CB | Mixed Ducted and Non-Ducted Indoor Units | PURY-P264TSLMU-A | PURY-P144TLMU-A | PURY-P120TLMU-A |  |  | 252000 | 12 | 20.3 | 3.41 | 280000 | 184000 | 2.05
8176002 | 22.83 | CITY MULTI | HMSR-A-CB | Mixed Ducted and Non-Ducted Indoor Units | PURY-P288TSLMU-A | PURY-P144TLMU-A | PURY-P144TLMU-A |  |  | 274000 | 11.75 | 20.2 | 3.32 | 304000 | 194000 | 2.05
8176003 | 24.67 | CITY MULTI | HMSR-A-CB | Mixed Ducted and Non-Ducted Indoor Units | PURY-P312TSLMU-A | PURY-P168TLMU-A | PURY-P144TLMU-A |  |  | 296000 | 10.75 | 18.3 | 3.25 | 334000 | 216000 | 2.05
9122299 | 25.33 | MIDEA | HMSV-A-CB | Mixed Ducted and Non-Ducted Indoor Units | MV5-H336DXN1 | MV5-H120DXN1 | MV5-H120DXN1 | MV5-H96DXN1 |  | 304000 | 10.65 | 19.1 | 3.28 | 338000 | 224000 | 2.18
9302773 | 25.33 | CARRIER | HMSV-A-CB | Mixed Ducted and Non-Ducted Indoor Units | 38VMA336HDS5-1 | 38VMA120HDS5-1 | 38VMA120HDS5-1 | 38VMA096HDS5-1 |  | 304000 | 10.65 | 19.1 | 3.28 | 338000 | 224000 | 2.18
9363503 | 25.33 | BRYANT | HMSV-A-CB | Mixed Ducted and Non-Ducted Indoor Units | 38VMA336HDS5-1 | 38VMA120HDS5-1 | 38VMA120HDS5-1 | 38VMA096HDS5-1 |  | 304000 | 10.65 | 19.1 | 3.28 | 338000 | 224000 | 2.18
10091389 | 20.67 | MIDEA | HMSR-A-CB | Non-Ducted Indoor Units | MV5-2R264DXN1 | MV5-2R264DXN1 |  |  |  | 248000 | 10.7 | 22 | 3.52 | 282000 | 186000 | 2.42
10091390 | 20.67 | MIDEA | HMSR-A-CB | Ducted Indoor Units | MV5-2R264DXN1 | MV5-2R264DXN1 |  |  |  | 248000 | 10.4 | 21 | 3.49 | 282000 | 186000 | 2.3
10091391 | 22.83 | MIDEA | HMSR-A-CB | Non-Ducted Indoor Units | MV5-2R288DXN1 | MV5-2R288DXN1 |  |  |  | 274000 | 10.4 | 21 | 3.38 | 298000 | 198000 | 2.2
10091392 | 22.83 | MIDEA | HMSR-A-CB | Ducted Indoor Units | MV5-2R288DXN1 | MV5-2R288DXN1 |  |  |  | 274000 | 9.8 | 20.5 | 3.42 | 298000 | 198000 | 2.26
200084131 | 20.67 | CARRIER | HMSR-A-CB | Non-Ducted Indoor Units | 38VMA264RDS5-1 | 38VMA264RDS5-1 |  |  |  | 248000 | 10.7 | 22 | 3.52 | 282000 | 186000 | 2.42
200084132 | 20.67 | BRYANT | HMSR-A-CB | Non-Ducted Indoor Units | 38VMA264RDS5-1 | 38VMA264RDS5-1 |  |  |  | 248000 | 10.7 | 22 | 3.52 | 282000 | 186000 | 2.42
200084133 | 20.67 | CARRIER | HMSR-A-CB | Ducted Indoor Units | 38VMA264RDS5-1 | 38VMA264RDS5-1 |  |  |  | 248000 | 10.4 | 21 | 3.49 | 282000 | 186000 | 2.3
200084134 | 20.67 | BRYANT | HMSR-A-CB | Ducted Indoor Units | 38VMA264RDS5-1 | 38VMA264RDS5-1 |  |  |  | 248000 | 10.4 | 21 | 3.49 | 282000 | 186000 | 2.3
200084137 | 22.83 | CARRIER | HMSR-A-CB | Non-Ducted Indoor Units | 38VMA288RDS5-1 | 38VMA288RDS5-1 |  |  |  | 274000 | 10.4 | 21 | 3.38 | 298000 | 198000 | 2.2
200084138 | 22.83 | BRYANT | HMSR-A-CB | Non-Ducted Indoor Units | 38VMA288RDS5-1 | 38VMA288RDS5-1 |  |  |  | 274000 | 10.4 | 21 | 3.38 | 298000 | 198000 | 2.2
200084139 | 22.83 | CARRIER | HMSR-A-CB | Ducted Indoor Units | 38VMA288RDS5-1 | 38VMA288RDS5-1 |  |  |  | 274000 | 9.8 | 20.5 | 3.42 | 298000 | 198000 | 2.26
200084140 | 22.83 | BRYANT | HMSR-A-CB | Ducted Indoor Units | 38VMA288RDS5-1 | 38VMA288RDS5-1 |  |  |  | 274000 | 9.8 | 20.5 | 3.42 | 298000 | 198000 | 2.26
200084141 | 22.83 | CARRIER | HMSR-A-CB | Mixed Ducted and Non-Ducted Indoor Units | 38VMA288RDS5-1 | 38VMA288RDS5-1 |  |  |  | 274000 | 10.1 | 20.75 | 3.4 | 298000 | 198000 | 2.23
200084142 | 22.83 | BRYANT | HMSR-A-CB | Mixed Ducted and Non-Ducted Indoor Units | 38VMA288RDS5-1 | 38VMA288RDS5-1 |  |  |  | 274000 | 10.1 | 20.75 | 3.4 | 298000 | 198000 | 2.23
200084135 | 20.67 | CARRIER | HMSR-A-CB | Mixed Ducted and Non-Ducted Indoor Units | 38VMA264RDS5-1 | 38VMA264RDS5-1 |  |  |  | 248000 | 10.55 | 21.5 | 3.5 | 282000 | 186000 | 2.36
200084136 | 20.67 | BRYANT | HMSR-A-CB | Mixed Ducted and Non-Ducted Indoor Units | 38VMA264RDS5-1 | 38VMA264RDS5-1 |  |  |  | 248000 | 10.55 | 21.5 | 3.5 | 282000 | 186000 | 2.36
202534373 | 34.17 | LG | HMSR-A-CB | Ducted Indoor Units | ARUB432BTE4 | ARUB145BTE4 | ARUB145BTE4 | ARUB145BTE4 |  | 410000 | 10.4 | 19.8 | 3.3 | 460000 | 298000 | 2.25
202534374 | 34.17 | LG | HMSR-A-CB | Non-Ducted Indoor Units | ARUB432BTE4 | ARUB145BTE4 | ARUB145BTE4 | ARUB145BTE4 |  | 410000 | 9.8 | 19.5 | 3.3 | 460000 | 298000 | 2.3
205281471 | 21 | LG | HMSR-A-CB | Ducted Indoor Units | ARUM264BTE5 | ARUM168BTE5 | ARUM096BTE5 |  |  | 252000 | 11.5 | 21.5 | 3.38 | 282000 | 182000 | 2.38
205281473 | 23 | LG | HMSR-A-CB | Ducted Indoor Units | ARUM288BTE5 | ARUM192BTE5 | ARUM096BTE5 |  |  | 276000 | 11.3 | 21 | 3.33 | 308000 | 198000 | 2.35
205281474 | 24.83 | LG | HMSR-A-CB | Ducted Indoor Units | ARUM312BTE5 | ARUM216BTE5 | ARUM096BTE5 |  |  | 298000 | 11 | 21 | 3.25 | 332000 | 222000 | 2.3
205281479 | 21 | LG | HMSR-A-CB | Ducted Indoor Units | ARUM264DTE5 | ARUM168DTE5 | ARUM096DTE5 |  |  | 252000 | 11.5 | 21.5 | 3.38 | 282000 | 182000 | 2.38
205281480 | 23 | LG | HMSR-A-CB | Ducted Indoor Units | ARUM288DTE5 | ARUM192DTE5 | ARUM096DTE5 |  |  | 276000 | 11.3 | 21 | 3.33 | 308000 | 198000 | 2.35
205281481 | 24.83 | LG | HMSR-A-CB | Ducted Indoor Units | ARUM312DTE5 | ARUM216DTE5 | ARUM096DTE5 |  |  | 298000 | 11 | 21 | 3.25 | 332000 | 222000 | 2.3
202534243 | 34.17 | LG | HMSV-A-CB | Ducted Indoor Units | ARUN432DTE4 | ARUN145DTE4 | ARUN145DTE4 | ARUN145DTE4 |  | 410000 | 10.4 | 19.8 | 3.3 | 460000 | 298000 | 2.25
202534244 | 34.17 | LG | HMSV-A-CB | Non-Ducted Indoor Units | ARUN432DTE4 | ARUN145DTE4 | ARUN145DTE4 | ARUN145DTE4 |  | 410000 | 9.8 | 19.5 | 3.3 | 460000 | 298000 | 2.3
202534284 | 20.83 | LG | HMSR-A-CB | Non-Ducted Indoor Units | ARUB264DTE4 | ARUB121DTE4 | ARUB144DTE4 |  |  | 250000 | 11.9 | 21.8 | 3.6 | 280000 | 182000 | 2.49
202534285 | 20.83 | LG | HMSR-A-CB | Non-Ducted Indoor Units | ARUB264BTE4 | ARUB121BTE4 | ARUB144BTE4 |  |  | 250000 | 11.9 | 21.8 | 3.6 | 280000 | 182000 | 2.49
202534287 | 22.83 | LG | HMSV-A-CB | Non-Ducted Indoor Units | ARUN288BTE4 | ARUN144BTE4 | ARUN144BTE4 |  |  | 274000 | 11.9 | 21.4 | 3.55 | 306000 | 198000 | 2.47
202534288 | 22.83 | LG | HMSR-A-CB | Non-Ducted Indoor Units | ARUB288BTE4 | ARUB144BTE4 | ARUB144BTE4 |  |  | 274000 | 11.9 | 21.4 | 3.55 | 306000 | 198000 | 2.47
202534289 | 22.83 | LG | HMSR-A-CB | Non-Ducted Indoor Units | ARUB288DTE4 | ARUB144DTE4 | ARUB144DTE4 |  |  | 274000 | 11.9 | 21.4 | 3.55 | 306000 | 198000 | 2.47
202534290 | 22.83 | LG | HMSR-A-CB | Ducted Indoor Units | ARUB288DTE4 | ARUB144DTE4 | ARUB144DTE4 |  |  | 274000 | 11.2 | 19.5 | 3.31 | 306000 | 198000 | 2.35
202534291 | 22.83 | LG | HMSR-A-CB | Ducted Indoor Units | ARUB288BTE4 | ARUB144BTE4 | ARUB144BTE4 |  |  | 274000 | 11.2 | 19.5 | 3.31 | 306000 | 198000 | 2.35
202534292 | 22.83 | LG | HMSV-A-CB | Ducted Indoor Units | ARUN288BTE4 | ARUN144BTE4 | ARUN144BTE4 |  |  | 274000 | 11.2 | 19.5 | 3.31 | 306000 | 198000 | 2.35
202534293 | 28.5 | LG | HMSV-A-CB | Ducted Indoor Units | ARUN360BTE4 | ARUN096BTE4 | ARUN121BTE4 | ARUN144BTE4 |  | 342000 | 11 | 21.2 | 3.3 | 386000 | 248000 | 2.4
202534294 | 28.5 | LG | HMSR-A-CB | Ducted Indoor Units | ARUB360BTE4 | ARUB096BTE4 | ARUB121BTE4 | ARUB144BTE4 |  | 342000 | 11 | 21.2 | 3.3 | 386000 | 248000 | 2.4
202534295 | 28.5 | LG | HMSR-A-CB | Ducted Indoor Units | ARUB360DTE4 | ARUB096DTE4 | ARUB121DTE4 | ARUB144DTE4 |  | 342000 | 11 | 21.2 | 3.3 | 386000 | 248000 | 2.4
202534296 | 28.5 | LG | HMSR-A-CB | Non-Ducted Indoor Units | ARUB360DTE4 | ARUB096DTE4 | ARUB121DTE4 | ARUB144DTE4 |  | 342000 | 10.5 | 22.8 | 3.51 | 386000 | 248000 | 2.4
202534297 | 28.5 | LG | HMSR-A-CB | Non-Ducted Indoor Units | ARUB360BTE4 | ARUB096BTE4 | ARUB121BTE4 | ARUB144BTE4 |  | 342000 | 10.5 | 22.8 | 3.51 | 386000 | 248000 | 2.4
202534298 | 28.5 | LG | HMSV-A-CB | Non-Ducted Indoor Units | ARUN360BTE4 | ARUN096BTE4 | ARUN121BTE4 | ARUN144BTE4 |  | 342000 | 10.5 | 22.8 | 3.51 | 386000 | 248000 | 2.4
202534299 | 30.5 | LG | HMSV-A-CB | Ducted Indoor Units | ARUN384BTE4 | ARUN096BTE4 | ARUN145BTE4 | ARUN145BTE4 |  | 366000 | 10.8 | 20.9 | 3.4 | 410000 | 266000 | 2.38
202534300 | 30.5 | LG | HMSV-A-CB | Non-Ducted Indoor Units | ARUN384BTE4 | ARUN096BTE4 | ARUN145BTE4 | ARUN145BTE4 |  | 366000 | 9.9 | 21 | 3.4 | 410000 | 266000 | 2.4
202534301 | 30.5 | LG | HMSR-A-CB | Ducted Indoor Units | ARUB384DTE4 | ARUB096DTE4 | ARUB145DTE4 | ARUB145DTE4 |  | 366000 | 10.8 | 20.9 | 3.4 | 410000 | 266000 | 2.38
202534302 | 30.5 | LG | HMSR-A-CB | Non-Ducted Indoor Units | ARUB384DTE4 | ARUB096DTE4 | ARUB145DTE4 | ARUB145DTE4 |  | 366000 | 9.9 | 21 | 3.4 | 410000 | 266000 | 2.4
202534303 | 30.5 | LG | HMSR-A-CB | Ducted Indoor Units | ARUB384BTE4 | ARUB096BTE4 | ARUB145BTE4 | ARUB145BTE4 |  | 366000 | 10.8 | 20.9 | 3.4 | 410000 | 266000 | 2.38
202534304 | 30.5 | LG | HMSR-A-CB | Non-Ducted Indoor Units | ARUB384BTE4 | ARUB096BTE4 | ARUB145BTE4 | ARUB145BTE4 |  | 366000 | 9.9 | 21 | 3.4 | 410000 | 266000 | 2.4
202534305 | 32.5 | LG | HMSV-A-CB | Ducted Indoor Units | ARUN408BTE4 | ARUN121BTE4 | ARUN145BTE4 | ARUN145BTE4 |  | 390000 | 10.6 | 20.5 | 3.35 | 434000 | 284000 | 2.35
202534306 | 32.5 | LG | HMSV-A-CB | Non-Ducted Indoor Units | ARUN408BTE4 | ARUN121BTE4 | ARUN145BTE4 | ARUN145BTE4 |  | 390000 | 9.8 | 21 | 3.35 | 434000 | 284000 | 2.35
202534307 | 32.5 | LG | HMSR-A-CB | Ducted Indoor Units | ARUB408DTE4 | ARUB121DTE4 | ARUB145DTE4 | ARUB145DTE4 |  | 390000 | 10.6 | 20.5 | 3.35 | 434000 | 284000 | 2.35
202534308 | 32.5 | LG | HMSR-A-CB | Non-Ducted Indoor Units | ARUB408DTE4 | ARUB121DTE4 | ARUB145DTE4 | ARUB145DTE4 |  | 390000 | 9.8 | 21 | 3.35 | 434000 | 284000 | 2.35
202534309 | 32.5 | LG | HMSR-A-CB | Ducted Indoor Units | ARUB408BTE4 | ARUB121BTE4 | ARUB145BTE4 | ARUB145BTE4 |  | 390000 | 10.6 | 20.5 | 3.35 | 434000 | 284000 | 2.35
202534310 | 32.5 | LG | HMSR-A-CB | Non-Ducted Indoor Units | ARUB408BTE4 | ARUB121BTE4 | ARUB145BTE4 | ARUB145BTE4 |  | 390000 | 9.8 | 21 | 3.35 | 434000 | 284000 | 2.35
202534311 | 24.67 | LG | HMSR-A-CB | Non-Ducted Indoor Units | ARUB313DTE4 | ARUB144DTE4 | ARUB168DTE4 |  |  | 296000 | 11.3 | 22 | 3.56 | 334000 | 222000 | 2.36
202534312 | 26.67 | LG | HMSR-A-CB | Non-Ducted Indoor Units | ARUB337DTE4 | ARUB168DTE4 | ARUB168DTE4 |  |  | 320000 | 10.7 | 20.5 | 3.52 | 360000 | 234000 | 2.34
202534313 | 24.67 | LG | HMSR-A-CB | Non-Ducted Indoor Units | ARUB313BTE4 | ARUB144BTE4 | ARUB168BTE4 |  |  | 296000 | 11.3 | 22 | 3.56 | 334000 | 222000 | 2.36
202534314 | 26.67 | LG | HMSR-A-CB | Non-Ducted Indoor Units | ARUB337BTE4 | ARUB168BTE4 | ARUB168BTE4 |  |  | 320000 | 10.7 | 20.5 | 3.52 | 360000 | 234000 | 2.34
202534315 | 24.67 | LG | HMSV-A-CB | Non-Ducted Indoor Units | ARUN313BTE4 | ARUN144BTE4 | ARUN168BTE4 |  |  | 296000 | 11.3 | 22 | 3.56 | 334000 | 222000 | 2.36
202534316 | 26.67 | LG | HMSV-A-CB | Non-Ducted Indoor Units | ARUN337BTE4 | ARUN168BTE4 | ARUN168BTE4 |  |  | 320000 | 10.7 | 20.5 | 3.52 | 360000 | 234000 | 2.34
203297525 | 20.83 | Mitsubishi Electric | HMSR-A-CB | Ducted Indoor Units | PURY-P264TSKMU-A | PURY-P144TKMU-A | PURY-P120TKMU-A |  |  | 250000 | 11 | 17.3 | 3.38 | 280000 | 200000 | 2.35
203297527 | 20.83 | Mitsubishi Electric | HMSR-A-CB | Ducted Indoor Units | PURY-P264TSLMU-A | PURY-P144TLMU-A | PURY-P120TLMU-A |  |  | 250000 | 11.5 | 18.3 | 3.34 | 280000 | 184000 | 2.05
203297528 | 20.83 | Mitsubishi Electric | HMSR-A-CB | Non-Ducted Indoor Units | PURY-P264TSLMU-A | PURY-P144TLMU-A | PURY-P120TLMU-A |  |  | 250000 | 12.5 | 21.4 | 3.47 | 280000 | 184000 | 2.05
203297529 | 20.83 | Mitsubishi Electric | HMSR-A-CB | Ducted Indoor Units | PURY-P264YSKMU-A | PURY-P144YKMU-A | PURY-P120YKMU-A |  |  | 250000 | 11 | 17.3 | 3.38 | 280000 | 200000 | 2.35
203297531 | 20.83 | Mitsubishi Electric | HMSR-A-CB | Ducted Indoor Units | PURY-P264YSLMU-A | PURY-P144YLMU-A | PURY-P120YLMU-A |  |  | 250000 | 11.5 | 18.3 | 3.34 | 280000 | 184000 | 2.05
203297532 | 20.83 | Mitsubishi Electric | HMSR-A-CB | Non-Ducted Indoor Units | PURY-P264YSLMU-A | PURY-P144YLMU-A | PURY-P120YLMU-A |  |  | 250000 | 12.5 | 21.4 | 3.47 | 280000 | 184000 | 2.05
203297535 | 22.83 | Mitsubishi Electric | HMSR-A-CB | Ducted Indoor Units | PURY-P288TSKMU-A | PURY-P144TKMU-A | PURY-P144TKMU-A |  |  | 274000 | 11.2 | 17.2 | 3.39 | 304000 | 216000 | 2.35
203297537 | 22.83 | Mitsubishi Electric | HMSR-A-CB | Ducted Indoor Units | PURY-P288TSLMU-A | PURY-P144TLMU-A | PURY-P144TLMU-A |  |  | 274000 | 11.3 | 18.1 | 3.26 | 304000 | 194000 | 2.05
203297538 | 22.83 | Mitsubishi Electric | HMSR-A-CB | Non-Ducted Indoor Units | PURY-P288TSLMU-A | PURY-P144TLMU-A | PURY-P144TLMU-A |  |  | 274000 | 12.2 | 21.4 | 3.36 | 304000 | 194000 | 2.05
203297539 | 22.83 | Mitsubishi Electric | HMSR-A-CB | Ducted Indoor Units | PURY-P288YSKMU-A | PURY-P144YKMU-A | PURY-P144YKMU-A |  |  | 274000 | 11.2 | 17.2 | 3.39 | 304000 | 216000 | 2.35
203297541 | 22.83 | Mitsubishi Electric | HMSR-A-CB | Ducted Indoor Units | PURY-P288YSLMU-A | PURY-P144YLMU-A | PURY-P144YLMU-A |  |  | 274000 | 11.3 | 18.1 | 3.26 | 304000 | 194000 | 2.05
203297542 | 22.83 | Mitsubishi Electric | HMSR-A-CB | Non-Ducted Indoor Units | PURY-P288YSLMU-A | PURY-P144YLMU-A | PURY-P144YLMU-A |  |  | 274000 | 12.2 | 21.4 | 3.36 | 304000 | 194000 | 2.05
203297546 | 24.67 | Mitsubishi Electric | HMSR-A-CB | Non-Ducted Indoor Units | PURY-P312TSLMU-A | PURY-P168TLMU-A | PURY-P144TLMU-A |  |  | 296000 | 11 | 19.3 | 3.26 | 334000 | 216000 | 2.05
203297548 | 24.67 | Mitsubishi Electric | HMSR-A-CB | Non-Ducted Indoor Units | PURY-P312YSLMU-A | PURY-P168YLMU-A | PURY-P144YLMU-A |  |  | 296000 | 11 | 19.3 | 3.26 | 334000 | 216000 | 2.05
203376929 | 28.8 | Mitsubishi Electric | HMSV-A-CB | Ducted Indoor Units | PUHY-P384YSNU-A | PUHY-P144YNU-A | PUHY-P120YNU-A | PUHY-P120YNU-A |  | 345654 | 10.05 | 19.73 | 3.39 | 410000 | 262000 | 2.16
203376933 | 28.8 | Mitsubishi Electric | HMSV-A-CB | Ducted Indoor Units | PUHY-P384TSNU-A | PUHY-P144TNU-A | PUHY-P120TNU-A | PUHY-P120TNU-A |  | 345654 | 10.05 | 19.73 | 3.39 | 410000 | 262000 | 2.16
203376937 | 28.8 | Mitsubishi Electric | HMSV-A-CB | Ducted Indoor Units | PUHY-EP384YSNU-A | PUHY-EP144YNU-A | PUHY-EP120YNU-A | PUHY-EP120YNU-A |  | 345654 | 10.55 | 21.06 | 3.48 | 410000 | 328000 | 2.13
203376941 | 28.8 | Mitsubishi Electric | HMSV-A-CB | Ducted Indoor Units | PUHY-EP384TSNU-A | PUHY-EP144TNU-A | PUHY-EP120TNU-A | PUHY-EP120TNU-A |  | 345654 | 10.55 | 21.06 | 3.48 | 410000 | 328000 | 2.13
203378290 | 28.8 | Mitsubishi Electric | HMSV-A-CB | Non-Ducted Indoor Units | PUHY-P384YSNU-A | PUHY-P144YNU-A | PUHY-P120YNU-A | PUHY-P120YNU-A |  | 345654 | 9.95 | 17.96 | 3.45 | 410000 | 262000 | 2.25
203378291 | 28.8 | Mitsubishi Electric | HMSV-A-CB | Non-Ducted Indoor Units | PUHY-P384TSNU-A | PUHY-P144TNU-A | PUHY-P120TNU-A | PUHY-P120TNU-A |  | 345654 | 9.95 | 17.96 | 3.45 | 410000 | 262000 | 2.25
203378292 | 28.8 | Mitsubishi Electric | HMSV-A-CB | Non-Ducted Indoor Units | PUHY-EP384YSNU-A | PUHY-EP144YNU-A | PUHY-EP120YNU-A | PUHY-EP120YNU-A |  | 345654 | 10.5 | 18.58 | 3.57 | 410000 | 328000 | 2.19
203378293 | 28.8 | Mitsubishi Electric | HMSV-A-CB | Non-Ducted Indoor Units | PUHY-EP384TSNU-A | PUHY-EP144TNU-A | PUHY-EP120TNU-A | PUHY-EP120TNU-A |  | 345654 | 10.5 | 18.58 | 3.57 | 410000 | 328000 | 2.19
203378353 | 28.8 | Trane / Mitsubishi Electric | HMSV-A-CB | Ducted Indoor Units | TUHYE3843BN40AN | TUHYE1443AN40AN | TUHYE1203AN40AN | TUHYE1203AN40AN |  | 345654 | 10.55 | 21.06 | 3.48 | 410000 | 328000 | 2.13
203378354 | 28.8 | Trane / Mitsubishi Electric | HMSV-A-CB | Ducted Indoor Units | TUHYE3844BN40AN | TUHYE1444AN40AN | TUHYE1204AN40AN | TUHYE1204AN40AN |  | 345654 | 10.55 | 21.06 | 3.48 | 410000 | 328000 | 2.13
203378419 | 28.8 | Trane / Mitsubishi Electric | HMSV-A-CB | Ducted Indoor Units | TUHYP3843BN40AN | TUHYP1443AN40AN | TUHYP1203AN40AN | TUHYP1203AN40AN |  | 345654 | 10.05 | 19.73 | 3.39 | 410000 | 262000 | 2.16
203378420 | 28.8 | Trane / Mitsubishi Electric | HMSV-A-CB | Ducted Indoor Units | TUHYP3844BN40AN | TUHYP1444AN40AN | TUHYP1204AN40AN | TUHYP1204AN40AN |  | 345654 | 10.05 | 19.73 | 3.39 | 410000 | 262000 | 2.16
203378449 | 28.8 | Trane / Mitsubishi Electric | HMSV-A-CB | Non-Ducted Indoor Units | TUHYE3843BN40AN | TUHYE1443AN40AN | TUHYE1203AN40AN | TUHYE1203AN40AN |  | 345654 | 10.5 | 18.58 | 3.57 | 410000 | 328000 | 2.19
203378450 | 28.8 | Trane / Mitsubishi Electric | HMSV-A-CB | Non-Ducted Indoor Units | TUHYE3844BN40AN | TUHYE1444AN40AN | TUHYE1204AN40AN | TUHYE1204AN40AN |  | 345654 | 10.5 | 18.58 | 3.57 | 410000 | 328000 | 2.19
203378451 | 28.8 | Trane / Mitsubishi Electric | HMSV-A-CB | Non-Ducted Indoor Units | TUHYP3843BN40AN | TUHYP1443AN40AN | TUHYP1203AN40AN | TUHYP1203AN40AN |  | 345654 | 9.95 | 17.96 | 3.45 | 410000 | 262000 | 2.25
203378452 | 28.8 | Trane / Mitsubishi Electric | HMSV-A-CB | Non-Ducted Indoor Units | TUHYP3844BN40AN | TUHYP1444AN40AN | TUHYP1204AN40AN | TUHYP1204AN40AN |  | 345654 | 9.95 | 17.96 | 3.45 | 410000 | 262000 | 2.25
203381097 | 28.8 | Mitsubishi Electric | HMSV-A-CB | Mixed Ducted and Non-Ducted Indoor Units | PUHY-EP384TSNU-A | PUHY-EP144TNU-A | PUHY-EP120TNU-A | PUHY-EP120TNU-A |  | 345654 | 10.5 | 19.82 | 3.52 | 410000 | 328000 | 2.16
203381098 | 28.8 | Mitsubishi Electric | HMSV-A-CB | Mixed Ducted and Non-Ducted Indoor Units | PUHY-EP384YSNU-A | PUHY-EP144YNU-A | PUHY-EP120YNU-A | PUHY-EP120YNU-A |  | 345654 | 10.5 | 19.82 | 3.52 | 410000 | 328000 | 2.16
203381141 | 28.8 | Mitsubishi Electric | HMSV-A-CB | Mixed Ducted and Non-Ducted Indoor Units | PUHY-P384TSNU-A | PUHY-P144TNU-A | PUHY-P120TNU-A | PUHY-P120TNU-A |  | 345654 | 10 | 18.85 | 3.42 | 410000 | 262000 | 2.2
203381142 | 28.8 | Mitsubishi Electric | HMSV-A-CB | Mixed Ducted and Non-Ducted Indoor Units | PUHY-P384YSNU-A | PUHY-P144YNU-A | PUHY-P120YNU-A | PUHY-P120YNU-A |  | 345654 | 10 | 18.85 | 3.42 | 410000 | 262000 | 2.2
203381228 | 20.83 | Mitsubishi Electric | HMSR-A-CB | Mixed Ducted and Non-Ducted Indoor Units | PURY-P264TSKMU-A | PURY-P144TKMU-A | PURY-P120TKMU-A |  |  | 250000 | 11 | 17.65 | 3.3 | 280000 | 200000 | 2.21
203381230 | 20.83 | Mitsubishi Electric | HMSR-A-CB | Mixed Ducted and Non-Ducted Indoor Units | PURY-P264TSLMU-A | PURY-P144TLMU-A | PURY-P120TLMU-A |  |  | 250000 | 12 | 19.85 | 3.4 | 280000 | 184000 | 2.05
203381232 | 20.83 | Mitsubishi Electric | HMSR-A-CB | Mixed Ducted and Non-Ducted Indoor Units | PURY-P264YSKMU-A | PURY-P144YKMU-A | PURY-P120YKMU-A |  |  | 250000 | 11 | 17.65 | 3.3 | 280000 | 200000 | 2.21
203381234 | 20.83 | Mitsubishi Electric | HMSR-A-CB | Mixed Ducted and Non-Ducted Indoor Units | PURY-P264YSLMU-A | PURY-P144YLMU-A | PURY-P120YLMU-A |  |  | 250000 | 12 | 19.85 | 3.4 | 280000 | 184000 | 2.05
203381237 | 22.83 | Mitsubishi Electric | HMSR-A-CB | Mixed Ducted and Non-Ducted Indoor Units | PURY-P288TSKMU-A | PURY-P144TKMU-A | PURY-P144TKMU-A |  |  | 274000 | 11.25 | 17.7 | 3.3 | 304000 | 216000 | 2.2
203381239 | 22.83 | Mitsubishi Electric | HMSR-A-CB | Mixed Ducted and Non-Ducted Indoor Units | PURY-P288TSLMU-A | PURY-P144TLMU-A | PURY-P144TLMU-A |  |  | 274000 | 11.75 | 19.75 | 3.31 | 304000 | 194000 | 2.05
203381241 | 22.83 | Mitsubishi Electric | HMSR-A-CB | Mixed Ducted and Non-Ducted Indoor Units | PURY-P288YSKMU-A | PURY-P144YKMU-A | PURY-P144YKMU-A |  |  | 274000 | 11.25 | 17.7 | 3.3 | 304000 | 216000 | 2.2
203381243 | 22.83 | Mitsubishi Electric | HMSR-A-CB | Mixed Ducted and Non-Ducted Indoor Units | PURY-P288YSLMU-A | PURY-P144YLMU-A | PURY-P144YLMU-A |  |  | 274000 | 11.75 | 19.75 | 3.31 | 304000 | 194000 | 2.05
203381300 | 28.8 | Trane / Mitsubishi Electric | HMSV-A-CB | Mixed Ducted and Non-Ducted Indoor Units | TUHYE3843BN40AN | TUHYE1443AN40AN | TUHYE1203AN40AN | TUHYE1203AN40AN |  | 345654 | 10.5 | 19.82 | 3.52 | 410000 | 328000 | 2.16
203381301 | 28.8 | Trane / Mitsubishi Electric | HMSV-A-CB | Mixed Ducted and Non-Ducted Indoor Units | TUHYE3844BN40AN | TUHYE1444AN40AN | TUHYE1204AN40AN | TUHYE1204AN40AN |  | 345654 | 10.5 | 19.82 | 3.52 | 410000 | 328000 | 2.16
203381344 | 28.8 | Trane / Mitsubishi Electric | HMSV-A-CB | Mixed Ducted and Non-Ducted Indoor Units | TUHYP3843BN40AN | TUHYP1443AN40AN | TUHYP1203AN40AN | TUHYP1203AN40AN |  | 345654 | 10 | 18.85 | 3.42 | 410000 | 262000 | 2.2
203381346 | 28.8 | Trane / Mitsubishi Electric | HMSV-A-CB | Mixed Ducted and Non-Ducted Indoor Units | TUHYP3844BN40AN | TUHYP1444AN40AN | TUHYP1204AN40AN | TUHYP1204AN40AN |  | 345654 | 10 | 18.85 | 3.42 | 410000 | 262000 | 2.2
202516769 | 21 | LG | HMSR-A-CB | Ducted Indoor Units | ARUM264BTE5 | ARUM168BTE5 | ARUM096BTE5 |  |  | 252000 | 11.5 | 21.5 | 3.38 | 282000 | 182000 | 2.38
202516770 | 21 | LG | HMSR-A-CB | Non-Ducted Indoor Units | ARUM264BTE5 | ARUM168BTE5 | ARUM096BTE5 |  |  | 252000 | 12.5 | 22 | 3.56 | 282000 | 182000 | 2.52
202516771 | 20.83 | LG | HMSV-A-CB | Ducted Indoor Units | ARUN264DTE4 | ARUN121DTE4 | ARUN144DTE4 |  |  | 250000 | 11.4 | 21.4 | 3.38 | 280000 | 182000 | 2.38
202516772 | 20.83 | LG | HMSV-A-CB | Non-Ducted Indoor Units | ARUN264DTE4 | ARUN121DTE4 | ARUN144DTE4 |  |  | 250000 | 11.9 | 21.8 | 3.6 | 280000 | 182000 | 2.49
202517448 | 28.5 | LG | HMSV-A-CB | Ducted Indoor Units | ARUN360DTE4 | ARUN096DTE4 | ARUN121DTE4 | ARUN144DTE4 |  | 342000 | 11 | 21.2 | 3.3 | 386000 | 248000 | 2.4
202517467 | 20.83 | LG | HMSR-A-CB | Ducted Indoor Units | ARUB264BTE4 | ARUB121BTE4 | ARUB144BTE4 |  |  | 250000 | 11.4 | 21.4 | 3.38 | 280000 | 182000 | 2.38
202517468 | 20.83 | LG | HMSV-A-CB | Ducted Indoor Units | ARUN264BTE4 | ARUN121BTE4 | ARUN144BTE4 |  |  | 250000 | 11.4 | 21.4 | 3.38 | 280000 | 182000 | 2.38
202517490 | 20.83 | LG | HMSR-A-CB | Ducted Indoor Units | ARUB264DTE4 | ARUB121DTE4 | ARUB144DTE4 |  |  | 250000 | 11.4 | 21.4 | 3.38 | 280000 | 182000 | 2.38
202519360 | 23 | LG | HMSR-A-CB | Ducted Indoor Units | ARUM288BTE5 | ARUM192BTE5 | ARUM096BTE5 |  |  | 276000 | 11.3 | 21 | 3.33 | 308000 | 198000 | 2.35
202519361 | 23 | LG | HMSR-A-CB | Non-Ducted Indoor Units | ARUM288BTE5 | ARUM192BTE5 | ARUM096BTE5 |  |  | 276000 | 12.2 | 22 | 3.55 | 308000 | 198000 | 2.5
202519362 | 22.83 | LG | HMSV-A-CB | Ducted Indoor Units | ARUN288DTE4 | ARUN144DTE4 | ARUN144DTE4 |  |  | 274000 | 11.2 | 19.5 | 3.31 | 306000 | 198000 | 2.35
202519363 | 22.83 | LG | HMSV-A-CB | Non-Ducted Indoor Units | ARUN288DTE4 | ARUN144DTE4 | ARUN144DTE4 |  |  | 274000 | 11.9 | 21.4 | 3.55 | 306000 | 198000 | 2.47
202519364 | 24.83 | LG | HMSR-A-CB | Ducted Indoor Units | ARUM312BTE5 | ARUM216BTE5 | ARUM096BTE5 |  |  | 298000 | 11 | 21 | 3.25 | 332000 | 222000 | 2.3
202519365 | 24.83 | LG | HMSR-A-CB | Non-Ducted Indoor Units | ARUM312BTE5 | ARUM216BTE5 | ARUM096BTE5 |  |  | 298000 | 11 | 22 | 3.53 | 332000 | 222000 | 2.48
202519367 | 24.67 | LG | HMSV-A-CB | Non-Ducted Indoor Units | ARUN313DTE4 | ARUN144DTE4 | ARUN168DTE4 |  |  | 296000 | 11.3 | 22 | 3.56 | 334000 | 222000 | 2.36
202519368 | 26.67 | LG | HMSR-A-CB | Non-Ducted Indoor Units | ARUM336BTE5 | ARUM216BTE5 | ARUM121BTE5 |  |  | 320000 | 9.8 | 20.5 | 3.52 | 358000 | 234000 | 2.36
202519369 | 26.67 | LG | HMSV-A-CB | Non-Ducted Indoor Units | ARUN337DTE4 | ARUN168DTE4 | ARUN168DTE4 |  |  | 320000 | 10.7 | 20.5 | 3.52 | 360000 | 234000 | 2.34
202519371 | 28.67 | LG | HMSR-A-CB | Non-Ducted Indoor Units | ARUM360BTE5 | ARUM216BTE5 | ARUM144BTE5 |  |  | 344000 | 10.8 | 20 | 3.51 | 384000 | 248000 | 2.3
202519372 | 28.5 | LG | HMSV-A-CB | Non-Ducted Indoor Units | ARUN360DTE4 | ARUN096DTE4 | ARUN121DTE4 | ARUN144DTE4 |  | 342000 | 10.5 | 22.8 | 3.51 | 386000 | 248000 | 2.4
202519374 | 30.5 | LG | HMSR-A-CB | Non-Ducted Indoor Units | ARUM384BTE5 | ARUM216BTE5 | ARUM168BTE5 |  |  | 366000 | 10 | 19 | 3.4 | 410000 | 266000 | 2.28
202519375 | 30.5 | LG | HMSV-A-CB | Ducted Indoor Units | ARUN384DTE4 | ARUN096DTE4 | ARUN145DTE4 | ARUN145DTE4 |  | 366000 | 10.8 | 20.9 | 3.4 | 410000 | 266000 | 2.38
202519376 | 30.5 | LG | HMSV-A-CB | Non-Ducted Indoor Units | ARUN384DTE4 | ARUN096DTE4 | ARUN145DTE4 | ARUN145DTE4 |  | 366000 | 9.9 | 21 | 3.4 | 410000 | 266000 | 2.4
202519378 | 32.5 | LG | HMSR-A-CB | Non-Ducted Indoor Units | ARUM408BTE5 | ARUM216BTE5 | ARUM192BTE5 |  |  | 390000 | 9.8 | 18.8 | 3.34 | 434000 | 284000 | 2.26
202519379 | 32.5 | LG | HMSV-A-CB | Ducted Indoor Units | ARUN408DTE4 | ARUN121DTE4 | ARUN145DTE4 | ARUN145DTE4 |  | 390000 | 10.6 | 20.5 | 3.35 | 434000 | 284000 | 2.35
202519380 | 32.5 | LG | HMSV-A-CB | Non-Ducted Indoor Units | ARUN408DTE4 | ARUN121DTE4 | ARUN145DTE4 | ARUN145DTE4 |  | 390000 | 9.8 | 21 | 3.35 | 434000 | 284000 | 2.35
202519382 | 34.17 | LG | HMSR-A-CB | Non-Ducted Indoor Units | ARUM432BTE5 | ARUM192BTE5 | ARUM121BTE5 | ARUM121BTE5 |  | 410000 | 9.8 | 19.8 | 3.28 | 460000 | 298000 | 2.32
202524555 | 21 | LG | HMSR-A-CB | Non-Ducted Indoor Units | ARUM264DTE5 | ARUM168DTE5 | ARUM096DTE5 |  |  | 252000 | 12.5 | 22 | 3.56 | 282000 | 182000 | 2.52
202524556 | 21 | LG | HMSR-A-CB | Ducted Indoor Units | ARUM264DTE5 | ARUM168DTE5 | ARUM096DTE5 |  |  | 252000 | 11.5 | 21.5 | 3.38 | 282000 | 182000 | 2.38
202524557 | 23 | LG | HMSR-A-CB | Non-Ducted Indoor Units | ARUM288DTE5 | ARUM192DTE5 | ARUM096DTE5 |  |  | 276000 | 12.2 | 22 | 3.55 | 308000 | 198000 | 2.5
202524558 | 23 | LG | HMSR-A-CB | Ducted Indoor Units | ARUM288DTE5 | ARUM192DTE5 | ARUM096DTE5 |  |  | 276000 | 11.3 | 21 | 3.33 | 308000 | 198000 | 2.35
202524559 | 24.83 | LG | HMSR-A-CB | Non-Ducted Indoor Units | ARUM312DTE5 | ARUM216DTE5 | ARUM096DTE5 |  |  | 298000 | 11 | 22 | 3.53 | 332000 | 222000 | 2.48
202524560 | 24.83 | LG | HMSR-A-CB | Ducted Indoor Units | ARUM312DTE5 | ARUM216DTE5 | ARUM096DTE5 |  |  | 298000 | 11 | 21 | 3.25 | 332000 | 222000 | 2.3
202524561 | 26.67 | LG | HMSR-A-CB | Non-Ducted Indoor Units | ARUM336DTE5 | ARUM216DTE5 | ARUM121DTE5 |  |  | 320000 | 9.8 | 20.5 | 3.52 | 358000 | 234000 | 2.36
202524563 | 28.67 | LG | HMSR-A-CB | Non-Ducted Indoor Units | ARUM360DTE5 | ARUM216DTE5 | ARUM144DTE5 |  |  | 344000 | 10.8 | 20 | 3.51 | 384000 | 248000 | 2.3
202524565 | 30.5 | LG | HMSR-A-CB | Non-Ducted Indoor Units | ARUM384DTE5 | ARUM216DTE5 | ARUM168DTE5 |  |  | 366000 | 10 | 19 | 3.4 | 410000 | 266000 | 2.28
202524567 | 32.5 | LG | HMSR-A-CB | Non-Ducted Indoor Units | ARUM408DTE5 | ARUM216DTE5 | ARUM192DTE5 |  |  | 390000 | 9.8 | 18.8 | 3.34 | 434000 | 284000 | 2.26
202524569 | 34.17 | LG | HMSR-A-CB | Non-Ducted Indoor Units | ARUM432DTE5 | ARUM192DTE5 | ARUM121DTE5 | ARUM121DTE5 |  | 410000 | 9.8 | 19.8 | 3.28 | 460000 | 298000 | 2.32
200084161 | 20.67 | CARRIER | HMSR-A-CB | Non-Ducted Indoor Units | 38VMA264RDS6-1 | 38VMA264RDS6-1 |  |  |  | 248000 | 10.7 | 22 | 3.52 | 282000 | 186000 | 2.42
200084162 | 20.67 | BRYANT | HMSR-A-CB | Non-Ducted Indoor Units | 38VMA264RDS6-1 | 38VMA264RDS6-1 |  |  |  | 248000 | 10.7 | 22 | 3.52 | 282000 | 186000 | 2.42
200084163 | 20.67 | CARRIER | HMSR-A-CB | Ducted Indoor Units | 38VMA264RDS6-1 | 38VMA264RDS6-1 |  |  |  | 248000 | 10.4 | 21 | 3.49 | 282000 | 186000 | 2.3
200084164 | 20.67 | BRYANT | HMSR-A-CB | Ducted Indoor Units | 38VMA264RDS6-1 | 38VMA264RDS6-1 |  |  |  | 248000 | 10.4 | 21 | 3.49 | 282000 | 186000 | 2.3
200084165 | 20.67 | CARRIER | HMSR-A-CB | Mixed Ducted and Non-Ducted Indoor Units | 38VMA264RDS6-1 | 38VMA264RDS6-1 |  |  |  | 248000 | 10.55 | 21.5 | 3.5 | 282000 | 186000 | 2.36
200084166 | 20.67 | BRYANT | HMSR-A-CB | Mixed Ducted and Non-Ducted Indoor Units | 38VMA264RDS6-1 | 38VMA264RDS6-1 |  |  |  | 248000 | 10.55 | 21.5 | 3.5 | 282000 | 186000 | 2.36
200084167 | 22.83 | CARRIER | HMSR-A-CB | Non-Ducted Indoor Units | 38VMA288RDS6-1 | 38VMA288RDS6-1 |  |  |  | 274000 | 10.4 | 21 | 3.38 | 298000 | 198000 | 2.2
200084168 | 22.83 | BRYANT | HMSR-A-CB | Non-Ducted Indoor Units | 38VMA288RDS6-1 | 38VMA288RDS6-1 |  |  |  | 274000 | 10.4 | 21 | 3.38 | 298000 | 198000 | 2.2
200084169 | 22.83 | CARRIER | HMSR-A-CB | Ducted Indoor Units | 38VMA288RDS6-1 | 38VMA288RDS6-1 |  |  |  | 274000 | 9.8 | 20.5 | 3.42 | 298000 | 198000 | 2.26
200084170 | 22.83 | BRYANT | HMSR-A-CB | Ducted Indoor Units | 38VMA288RDS6-1 | 38VMA288RDS6-1 |  |  |  | 274000 | 9.8 | 20.5 | 3.42 | 298000 | 198000 | 2.26
200084171 | 22.83 | CARRIER | HMSR-A-CB | Mixed Ducted and Non-Ducted Indoor Units | 38VMA288RDS6-1 | 38VMA288RDS6-1 |  |  |  | 274000 | 10.1 | 20.75 | 3.4 | 298000 | 198000 | 2.23
200084172 | 22.83 | BRYANT | HMSR-A-CB | Mixed Ducted and Non-Ducted Indoor Units | 38VMA288RDS6-1 | 38VMA288RDS6-1 |  |  |  | 274000 | 10.1 | 20.75 | 3.4 | 298000 | 198000 | 2.23
201847149 | 24.83 | LENNOX | HMSV-A-CB | Non-Ducted Indoor Units | VPA312H4M-2G | VPA120H4M-2G | VPA096H4M-2G | VPA096H4M-2G |  | 298000 | 10.7 | 20.4 | 3.32 | 320000 | 218000 | 2.2
201847150 | 24.83 | LENNOX | HMSV-A-CB | Ducted Indoor Units | VPA312H4M-2G | VPA120H4M-2G | VPA096H4M-2G | VPA096H4M-2G |  | 298000 | 10.6 | 20.9 | 3.3 | 320000 | 218000 | 2.24
201847151 | 24.83 | LENNOX | HMSV-A-CB | Non-Ducted Indoor Units | VPA312H4M-2Y | VPA120H4M-2Y | VPA096H4M-2Y | VPA096H4M-2Y |  | 298000 | 10.7 | 20.4 | 3.32 | 320000 | 218000 | 2.2
201847152 | 24.83 | LENNOX | HMSV-A-CB | Ducted Indoor Units | VPA312H4M-2Y | VPA120H4M-2Y | VPA096H4M-2Y | VPA096H4M-2Y |  | 298000 | 10.6 | 20.9 | 3.3 | 320000 | 218000 | 2.24
201847153 | 26.67 | LENNOX | HMSV-A-CB | Non-Ducted Indoor Units | VPA336H4M-2G | VPA120H4M-2G | VPA120H4M-2G | VPA096H4M-2G |  | 320000 | 10.7 | 19 | 3.27 | 338000 | 224000 | 2.1
201847154 | 26.67 | LENNOX | HMSV-A-CB | Ducted Indoor Units | VPA336H4M-2G | VPA120H4M-2G | VPA120H4M-2G | VPA096H4M-2G |  | 320000 | 10.1 | 19.6 | 3.25 | 338000 | 224000 | 2.15
201847155 | 26.67 | LENNOX | HMSV-A-CB | Non-Ducted Indoor Units | VPA336H4M-2Y | VPA120H4M-2Y | VPA120H4M-2Y | VPA096H4M-2Y |  | 320000 | 10.7 | 19 | 3.27 | 338000 | 224000 | 2.1
201847156 | 26.67 | LENNOX | HMSV-A-CB | Ducted Indoor Units | VPA336H4M-2Y | VPA120H4M-2Y | VPA120H4M-2Y | VPA096H4M-2Y |  | 320000 | 10.1 | 19.6 | 3.25 | 338000 | 224000 | 2.15
201847209 | 24.83 | LENNOX | HMSR-A-CB | Non-Ducted Indoor Units | VRA312H4M-2Y | VRA120H4M-2Y | VRA096H4M-2Y | VRA096H4M-2Y |  | 298000 | 10.9 | 20.8 | 3.32 | 320000 | 218000 | 2.2
201847210 | 24.83 | LENNOX | HMSR-A-CB | Ducted Indoor Units | VRA312H4M-2Y | VRA120H4M-2Y | VRA096H4M-2Y | VRA096H4M-2Y |  | 298000 | 10.7 | 21.2 | 3.3 | 320000 | 218000 | 2.24
201847211 | 24.83 | LENNOX | HMSR-A-CB | Non-Ducted Indoor Units | VRA312H4M-2G | VRA120H4M-2G | VRA096H4M-2G | VRA096H4M-2G |  | 298000 | 10.9 | 20.8 | 3.32 | 320000 | 218000 | 2.2
201847212 | 24.83 | LENNOX | HMSR-A-CB | Ducted Indoor Units | VRA312H4M-2G | VRA120H4M-2G | VRA096H4M-2G | VRA096H4M-2G |  | 298000 | 10.7 | 21.2 | 3.3 | 320000 | 218000 | 2.24
201847213 | 26.67 | LENNOX | HMSR-A-CB | Non-Ducted Indoor Units | VRA336H4M-2Y | VRA120H4M-2Y | VRA120H4M-2Y | VRA096H4M-2Y |  | 320000 | 10.7 | 19.4 | 3.27 | 338000 | 224000 | 2.1
201847214 | 26.67 | LENNOX | HMSR-A-CB | Ducted Indoor Units | VRA336H4M-2Y | VRA120H4M-2Y | VRA120H4M-2Y | VRA096H4M-2Y |  | 320000 | 10.3 | 19.9 | 3.25 | 338000 | 224000 | 2.15
201847215 | 26.67 | LENNOX | HMSR-A-CB | Non-Ducted Indoor Units | VRA336H4M-2G | VRA120H4M-2G | VRA120H4M-2G | VRA096H4M-2G |  | 320000 | 10.7 | 19.4 | 3.27 | 338000 | 224000 | 2.1
201847216 | 26.67 | LENNOX | HMSR-A-CB | Ducted Indoor Units | VRA336H4M-2G | VRA120H4M-2G | VRA120H4M-2G | VRA096H4M-2G |  | 320000 | 10.3 | 19.9 | 3.25 | 338000 | 224000 | 2.15
201863373 | 24.83 | MIDEA | HMSV-A-CB | Non-Ducted Indoor Units | MV5-X312DXN1-(A)* | MV5-X120DXN1-(A) | MV5-X96DXN1-(A) | MV5-X96DXN1-(A) |  | 298000 | 10.7 | 20.4 | 3.32 | 320000 | 218000 | 2.2
201863374 | 24.83 | MIDEA | HMSV-A-CB | Ducted Indoor Units | MV5-X312DXN1-(A)* | MV5-X120DXN1-(A) | MV5-X96DXN1-(A) | MV5-X96DXN1-(A) |  | 298000 | 10.6 | 20.9 | 3.3 | 320000 | 218000 | 2.24
201863379 | 24.83 | MIDEA | HMSV-A-CB | Non-Ducted Indoor Units | MV5-X312DZN1-(A)* | MV5-X120DZN1-(A) | MV5-X96DZN1-(A) | MV5-X96DZN1-(A) |  | 298000 | 10.7 | 20.4 | 3.32 | 320000 | 218000 | 2.2
201863380 | 24.83 | MIDEA | HMSV-A-CB | Ducted Indoor Units | MV5-X312DZN1-(A)* | MV5-X120DZN1-(A) | MV5-X96DZN1-(A) | MV5-X96DZN1-(A) |  | 298000 | 10.6 | 20.9 | 3.3 | 320000 | 218000 | 2.24
201863385 | 24.83 | MIDEA | HMSR-A-CB | Non-Ducted Indoor Units | MV5-R312DXN1-(A)* | MV5-R120DXN1-(A) | MV5-R96DXN1-(A) | MV5-R96DXN1-(A) |  | 298000 | 10.9 | 20.8 | 3.32 | 320000 | 218000 | 2.2
201863386 | 24.83 | MIDEA | HMSR-A-CB | Ducted Indoor Units | MV5-R312DXN1-(A)* | MV5-R120DXN1-(A) | MV5-R96DXN1-(A) | MV5-R96DXN1-(A) |  | 298000 | 10.7 | 21.2 | 3.3 | 320000 | 218000 | 2.24
201863391 | 24.83 | MIDEA | HMSR-A-CB | Non-Ducted Indoor Units | MV5-R312DZN1-(A)* | MV5-R120DZN1-(A) | MV5-R96DZN1-(A) | MV5-R96DZN1-(A) |  | 298000 | 10.9 | 20.8 | 3.32 | 320000 | 218000 | 2.2
201863392 | 24.83 | MIDEA | HMSR-A-CB | Ducted Indoor Units | MV5-R312DZN1-(A)* | MV5-R120DZN1-(A) | MV5-R96DZN1-(A) | MV5-R96DZN1-(A) |  | 298000 | 10.7 | 21.2 | 3.3 | 320000 | 218000 | 2.24
201874070 | 24.67 | Mitsubishi Electric | HMSV-A-CB | Ducted Indoor Units | PUHY-P312TSLMU-A | PUHY-P120TLMU-A | PUHY-P120TLMU-A | PUHY-P72TLMU-A |  | 296000 | 12 | 20.3 | 3.45 | 334000 | 236000 | 2.31
201874071 | 26.67 | Mitsubishi Electric | HMSV-A-CB | Ducted Indoor Units | PUHY-P336TSLMU-A | PUHY-P120TLMU-A | PUHY-P120TLMU-A | PUHY-P96TLMU-A |  | 320000 | 11.8 | 20.3 | 3.43 | 360000 | 268000 | 2.26
201874072 | 28.5 | Mitsubishi Electric | HMSV-A-CB | Ducted Indoor Units | PUHY-P360TSLMU-A | PUHY-P120TLMU-A | PUHY-P120TLMU-A | PUHY-P120TLMU-A |  | 342000 | 11.8 | 20.1 | 3.41 | 386000 | 284000 | 2.2
201874075 | 24.67 | Mitsubishi Electric | HMSV-A-CB | Ducted Indoor Units | PUHY-P312YSLMU-A | PUHY-P120YLMU-A | PUHY-P120YLMU-A | PUHY-P72YLMU-A |  | 296000 | 12 | 20.3 | 3.45 | 334000 | 236000 | 2.31
201874076 | 26.67 | Mitsubishi Electric | HMSV-A-CB | Ducted Indoor Units | PUHY-P336YSLMU-A | PUHY-P120YLMU-A | PUHY-P120YLMU-A | PUHY-P96YLMU-A |  | 320000 | 11.8 | 20.3 | 3.43 | 360000 | 268000 | 2.26
201874077 | 28.5 | Mitsubishi Electric | HMSV-A-CB | Ducted Indoor Units | PUHY-P360YSLMU-A | PUHY-P120YLMU-A | PUHY-P120YLMU-A | PUHY-P120YLMU-A |  | 342000 | 11.8 | 20.1 | 3.41 | 386000 | 284000 | 2.2
201874079 | 21 | Mitsubishi Electric | HMSV-A-CB | Ducted Indoor Units | PUHY-P264TSKMU-A | PUHY-P120TKMU-A | PUHY-P72TKMU-A | PUHY-P72TKMU-A |  | 252000 | 12.5 | 19 | 3.68 | 280000 | 200000 | 2.52
201874082 | 21 | Mitsubishi Electric | HMSV-A-CB | Ducted Indoor Units | PUHY-P264TSLMU-A | PUHY-P120TLMU-A | PUHY-P72TLMU-A | PUHY-P72TLMU-A |  | 252000 | 12.4 | 21.1 | 3.6 | 280000 | 200000 | 2.39
201874086 | 20.83 | Mitsubishi Electric | HMSV-A-CB | Ducted Indoor Units | PUHY-P264YSKMU-A | PUHY-P120YKMU-A | PUHY-P72YKMU-A | PUHY-P72YKMU-A |  | 250000 | 12.5 | 19 | 3.68 | 280000 | 200000 | 2.52
201874090 | 21 | Mitsubishi Electric | HMSV-A-CB | Ducted Indoor Units | PUHY-P264YSLMU-A | PUHY-P120YLMU-A | PUHY-P72YLMU-A | PUHY-P72YLMU-A |  | 252000 | 12.4 | 21.1 | 3.6 | 280000 | 200000 | 2.39
206453552 | 21 | LG | HMSR-A-CB | Mixed Ducted and Non-Ducted Indoor Units | ARUM264BTE5 | ARUM168BTE5 | ARUM096BTE5 |  |  | 252000 | 12 | 21.75 | 3.47 | 282000 | 182000 | 2.45
206453553 | 26.67 | LG | HMSR-A-CB | Mixed Ducted and Non-Ducted Indoor Units | ARUM336BTE5 | ARUM216BTE5 | ARUM121BTE5 |  |  | 320000 | 10.3 | 20.5 | 3.38 | 358000 | 234000 | 2.3
206453554 | 23 | LG | HMSR-A-CB | Mixed Ducted and Non-Ducted Indoor Units | ARUM288BTE5 | ARUM192BTE5 | ARUM096BTE5 |  |  | 276000 | 11.75 | 21.5 | 3.44 | 308000 | 198000 | 2.42
206453555 | 24.83 | LG | HMSR-A-CB | Mixed Ducted and Non-Ducted Indoor Units | ARUM312BTE5 | ARUM216BTE5 | ARUM096BTE5 |  |  | 298000 | 11 | 21.5 | 3.39 | 332000 | 222000 | 2.39
206453556 | 28.67 | LG | HMSR-A-CB | Mixed Ducted and Non-Ducted Indoor Units | ARUM360BTE5 | ARUM216BTE5 | ARUM144BTE5 |  |  | 344000 | 10.5 | 19.75 | 3.37 | 384000 | 248000 | 2.25
206453557 | 30.5 | LG | HMSR-A-CB | Mixed Ducted and Non-Ducted Indoor Units | ARUM384BTE5 | ARUM216BTE5 | ARUM168BTE5 |  |  | 366000 | 9.9 | 19.15 | 3.31 | 410000 | 266000 | 2.24
206453558 | 32.5 | LG | HMSR-A-CB | Mixed Ducted and Non-Ducted Indoor Units | ARUM408BTE5 | ARUM216BTE5 | ARUM192BTE5 |  |  | 390000 | 9.75 | 18.9 | 3.28 | 434000 | 284000 | 2.22
206453559 | 34.17 | LG | HMSR-A-CB | Mixed Ducted and Non-Ducted Indoor Units | ARUM432BTE5 | ARUM192BTE5 | ARUM121BTE5 | ARUM121BTE5 |  | 410000 | 10.15 | 19.9 | 3.25 | 460000 | 298000 | 2.24
206453560 | 21 | LG | HMSR-A-CB | Mixed Ducted and Non-Ducted Indoor Units | ARUM264DTE5 | ARUM168DTE5 | ARUM096DTE5 |  |  | 252000 | 12 | 21.75 | 3.47 | 282000 | 182000 | 2.45
206453561 | 23 | LG | HMSR-A-CB | Mixed Ducted and Non-Ducted Indoor Units | ARUM288DTE5 | ARUM192DTE5 | ARUM096DTE5 |  |  | 276000 | 11.75 | 21.5 | 3.44 | 308000 | 198000 | 2.42
206453562 | 24.83 | LG | HMSR-A-CB | Mixed Ducted and Non-Ducted Indoor Units | ARUM312DTE5 | ARUM216DTE5 | ARUM096DTE5 |  |  | 298000 | 11 | 21.5 | 3.39 | 332000 | 222000 | 2.39
206453563 | 26.67 | LG | HMSR-A-CB | Mixed Ducted and Non-Ducted Indoor Units | ARUM336DTE5 | ARUM216DTE5 | ARUM121DTE5 |  |  | 320000 | 10.3 | 20.5 | 3.38 | 358000 | 234000 | 2.3
206453564 | 28.67 | LG | HMSR-A-CB | Mixed Ducted and Non-Ducted Indoor Units | ARUM360DTE5 | ARUM216DTE5 | ARUM144DTE5 |  |  | 344000 | 10.5 | 19.75 | 3.37 | 384000 | 248000 | 2.25
206453565 | 30.5 | LG | HMSR-A-CB | Mixed Ducted and Non-Ducted Indoor Units | ARUM384DTE5 | ARUM216DTE5 | ARUM168DTE5 |  |  | 366000 | 9.9 | 19.15 | 3.31 | 410000 | 266000 | 2.24
206453566 | 32.5 | LG | HMSR-A-CB | Mixed Ducted and Non-Ducted Indoor Units | ARUM408DTE5 | ARUM216DTE5 | ARUM192DTE5 |  |  | 390000 | 9.75 | 18.9 | 3.28 | 434000 | 284000 | 2.22
206453567 | 34.17 | LG | HMSR-A-CB | Mixed Ducted and Non-Ducted Indoor Units | ARUM432DTE5 | ARUM192DTE5 | ARUM121DTE5 | ARUM121DTE5 |  | 410000 | 10.15 | 19.9 | 3.25 | 460000 | 298000 | 2.24
214814798 | 26.67 | SAMSUNG | HMSR-A-CB | Ducted Indoor Units | AM336DXVGQR | AM096DXVGQR | AM240DXVGQR |  |  | 320000 | 10.5 | 19.8 | 3.4 | 360000 | 234000 | 2.3
214814804 | 21 | SAMSUNG | HMSR-A-CB | Non-Ducted Indoor Units | AM264DXVGQR | AM096DXVGQR | AM168DXVGQR |  |  | 252000 | 10.9 | 22.4 | 3.32 | 282000 | 184000 | 2.32
214814805 | 22.83 | SAMSUNG | HMSR-A-CB | Non-Ducted Indoor Units | AM288DXVGQR | AM096DXVGQR | AM192DXVGQR |  |  | 274000 | 10.6 | 21.9 | 3.3 | 308000 | 200000 | 2.22
214814806 | 24.83 | SAMSUNG | HMSR-A-CB | Non-Ducted Indoor Units | AM312DXVGQR | AM096DXVGQR | AM216DXVGQR |  |  | 298000 | 10.1 | 20.5 | 3.28 | 334000 | 218000 | 2.28
10103116 | 21 | DAIKIN | HMSR-A-CB | Non-Ducted Indoor Units | REYQ264TAYC* | REYQ120TAYC* | REYQ144TAYC* |  |  | 252000 | 11.2 | 20.5 | 3.62 | 282000 | 200000 | 2.22
10103117 | 22.83 | DAIKIN | HMSR-A-CB | Non-Ducted Indoor Units | REYQ288TAYC* | REYQ144TAYC* | REYQ144TAYC* |  |  | 274000 | 11 | 20.3 | 3.51 | 294000 | 208000 | 2.2
10103118 | 24.67 | DAIKIN | HMSR-A-CB | Non-Ducted Indoor Units | REYQ312TAYC* | REYQ144TAYC* | REYQ168TAYC* |  |  | 296000 | 10.1 | 19.4 | 3.56 | 320000 | 214000 | 2.09
10103119 | 26.67 | DAIKIN | HMSR-A-CB | Non-Ducted Indoor Units | REYQ336TAYC* | REYQ168TAYC* | REYQ168TAYC* |  |  | 320000 | 9.8 | 19 | 3.53 | 338000 | 224000 | 2.12
10103120 | 28.5 | DAIKIN | HMSR-A-CB | Non-Ducted Indoor Units | REYQ360TAYC* | REYQ120TAYC* | REYQ120TAYC* | REYQ120TAYC* |  | 342000 | 10.8 | 19.6 | 3.56 | 384000 | 270000 | 2.25
10103157 | 21 | DAIKIN | HMSR-A-CB | Mixed Ducted and Non-Ducted Indoor Units | REYQ264TAYC* | REYQ120TAYC* | REYQ144TAYC* |  |  | 252000 | 10.7 | 18.75 | 3.41 | 282000 | 200000 | 2.14
10103158 | 22.83 | DAIKIN | HMSR-A-CB | Mixed Ducted and Non-Ducted Indoor Units | REYQ288TAYC* | REYQ144TAYC* | REYQ144TAYC* |  |  | 274000 | 10.65 | 18.85 | 3.35 | 294000 | 208000 | 2.13
10103159 | 24.67 | DAIKIN | HMSR-A-CB | Mixed Ducted and Non-Ducted Indoor Units | REYQ312TAYC* | REYQ144TAYC* | REYQ168TAYC* |  |  | 296000 | 9.9 | 18.2 | 3.38 | 320000 | 214000 | 2.07
10103160 | 26.67 | DAIKIN | HMSR-A-CB | Mixed Ducted and Non-Ducted Indoor Units | REYQ336TAYC* | REYQ168TAYC* | REYQ168TAYC* |  |  | 320000 | 9.65 | 17.9 | 3.36 | 338000 | 224000 | 2.08
10103161 | 28.5 | DAIKIN | HMSR-A-CB | Mixed Ducted and Non-Ducted Indoor Units | REYQ360TAYC* | REYQ120TAYC* | REYQ120TAYC* | REYQ120TAYC* |  | 342000 | 10.65 | 18.6 | 3.38 | 384000 | 270000 | 2.17
10206684 | 21 | JOHNSON CONTROLS | HMSV-A-CB | Non-Ducted Indoor Units | TVAHP264B32S | TVAHP144B32S | TVAHP120B32S |  |  | 252000 | 10 | 21.1 | 3.7 | 282000 | 200000 | 2.26
10206686 | 24.83 | JOHNSON CONTROLS | HMSV-A-CB | Non-Ducted Indoor Units | TVAHP312B32S | TVAHP168B32S | TVAHP144B32S |  |  | 298000 | 9.7 | 20.3 | 3.37 | 334000 | 232000 | 2.05
10206698 | 21 | HITACHI | HMSV-A-CB | Non-Ducted Indoor Units | HVAHP264B32S | HVAHP144B32S | HVAHP120B32S |  |  | 252000 | 10 | 21.1 | 3.7 | 282000 | 200000 | 2.26
10206700 | 24.83 | HITACHI | HMSV-A-CB | Non-Ducted Indoor Units | HVAHP312B32S | HVAHP168B32S | HVAHP144B32S |  |  | 298000 | 9.7 | 20.3 | 3.37 | 334000 | 232000 | 2.05
10206712 | 21 | YORK | HMSV-A-CB | Non-Ducted Indoor Units | YVAHP264B32S | YVAHP144B32S | YVAHP120B32S |  |  | 252000 | 10 | 21.1 | 3.7 | 282000 | 200000 | 2.26
10206714 | 24.83 | YORK | HMSV-A-CB | Non-Ducted Indoor Units | YVAHP312B32S | YVAHP168B32S | YVAHP144B32S |  |  | 298000 | 9.7 | 20.3 | 3.37 | 334000 | 232000 | 2.05
10206726 | 21 | JOHNSON CONTROLS | HMSV-A-CB | Non-Ducted Indoor Units | TVAHP264B42S | TVAHP144B42S | TVAHP120B42S |  |  | 252000 | 10 | 21.1 | 3.7 | 282000 | 200000 | 2.26
10206728 | 24.83 | JOHNSON CONTROLS | HMSV-A-CB | Non-Ducted Indoor Units | TVAHP312B42S | TVAHP168B42S | TVAHP144B42S |  |  | 298000 | 9.7 | 20.3 | 3.37 | 334000 | 232000 | 2.05
10206740 | 21 | HITACHI | HMSV-A-CB | Non-Ducted Indoor Units | HVAHP264B42S | HVAHP144B42S | HVAHP120B42S |  |  | 252000 | 10 | 21.1 | 3.7 | 282000 | 200000 | 2.26
10206742 | 24.83 | HITACHI | HMSV-A-CB | Non-Ducted Indoor Units | HVAHP312B42S | HVAHP168B42S | HVAHP144B42S |  |  | 298000 | 9.7 | 20.3 | 3.37 | 334000 | 232000 | 2.05
10206754 | 21 | YORK | HMSV-A-CB | Non-Ducted Indoor Units | YVAHP264B42S | YVAHP144B42S | YVAHP120B42S |  |  | 252000 | 10 | 21.1 | 3.7 | 282000 | 200000 | 2.26
10206756 | 24.83 | YORK | HMSV-A-CB | Non-Ducted Indoor Units | YVAHP312B42S | YVAHP168B42S | YVAHP144B42S |  |  | 298000 | 9.7 | 20.3 | 3.37 | 334000 | 232000 | 2.05
10206768 | 21 | JOHNSON CONTROLS | HMSV-A-CB | Ducted Indoor Units | TVAHP264B32S | TVAHP144B32S | TVAHP120B32S |  |  | 252000 | 10.5 | 20.8 | 3.56 | 282000 | 200000 | 2.26
10206769 | 23 | JOHNSON CONTROLS | HMSV-A-CB | Ducted Indoor Units | TVAHP288B32S | TVAHP144B32S | TVAHP144B32S |  |  | 276000 | 9.9 | 20.7 | 3.42 | 308000 | 214000 | 2.24
10206770 | 24.83 | JOHNSON CONTROLS | HMSV-A-CB | Ducted Indoor Units | TVAHP312B32S | TVAHP168B32S | TVAHP144B32S |  |  | 298000 | 10 | 19.5 | 3.31 | 334000 | 232000 | 2.12
10206771 | 26.67 | JOHNSON CONTROLS | HMSV-A-CB | Ducted Indoor Units | TVAHP336B32S | TVAHP192B32S | TVAHP144B32S |  |  | 320000 | 9.8 | 19.1 | 3.32 | 360000 | 250000 | 2.25
10206773 | 33.33 | JOHNSON CONTROLS | HMSV-A-CB | Ducted Indoor Units | TVAHP432B32S | TVAHP144B32S | TVAHP144B32S | TVAHP144B32S |  | 400000 | 9.6 | 19 | 3.35 | 460000 | 300000 | 2.19
10206782 | 21 | HITACHI | HMSV-A-CB | Ducted Indoor Units | HVAHP264B32S | HVAHP144B32S | HVAHP120B32S |  |  | 252000 | 10.5 | 20.8 | 3.56 | 282000 | 200000 | 2.26
10206783 | 23 | HITACHI | HMSV-A-CB | Ducted Indoor Units | HVAHP288B32S | HVAHP144B32S | HVAHP144B32S |  |  | 276000 | 9.9 | 20.7 | 3.42 | 308000 | 214000 | 2.24
10206784 | 24.83 | HITACHI | HMSV-A-CB | Ducted Indoor Units | HVAHP312B32S | HVAHP168B32S | HVAHP144B32S |  |  | 298000 | 10 | 19.5 | 3.31 | 334000 | 232000 | 2.12
10206785 | 26.67 | HITACHI | HMSV-A-CB | Ducted Indoor Units | HVAHP336B32S | HVAHP192B32S | HVAHP144B32S |  |  | 320000 | 9.8 | 19.1 | 3.32 | 360000 | 250000 | 2.25
10206787 | 33.33 | HITACHI | HMSV-A-CB | Ducted Indoor Units | HVAHP432B32S | HVAHP144B32S | HVAHP144B32S | HVAHP144B32S |  | 400000 | 9.6 | 19 | 3.35 | 460000 | 300000 | 2.19
10206796 | 21 | YORK | HMSV-A-CB | Ducted Indoor Units | YVAHP264B32S | YVAHP144B32S | YVAHP120B32S |  |  | 252000 | 10.5 | 20.8 | 3.56 | 282000 | 200000 | 2.26
10206797 | 23 | YORK | HMSV-A-CB | Ducted Indoor Units | YVAHP288B32S | YVAHP144B32S | YVAHP144B32S |  |  | 276000 | 9.9 | 20.7 | 3.42 | 308000 | 214000 | 2.24
10206798 | 24.83 | YORK | HMSV-A-CB | Ducted Indoor Units | YVAHP312B32S | YVAHP168B32S | YVAHP144B32S |  |  | 298000 | 10 | 19.5 | 3.31 | 334000 | 232000 | 2.12
10206799 | 26.67 | YORK | HMSV-A-CB | Ducted Indoor Units | YVAHP336B32S | YVAHP192B32S | YVAHP144B32S |  |  | 320000 | 9.8 | 19.1 | 3.32 | 360000 | 250000 | 2.25
10206801 | 33.33 | YORK | HMSV-A-CB | Ducted Indoor Units | YVAHP432B32S | YVAHP144B32S | YVAHP144B32S | YVAHP144B32S |  | 400000 | 9.6 | 19 | 3.35 | 460000 | 300000 | 2.19
10206810 | 21 | JOHNSON CONTROLS | HMSV-A-CB | Ducted Indoor Units | TVAHP264B42S | TVAHP144B42S | TVAHP120B42S |  |  | 252000 | 10.5 | 20.8 | 3.56 | 282000 | 200000 | 2.26
10206811 | 23 | JOHNSON CONTROLS | HMSV-A-CB | Ducted Indoor Units | TVAHP288B42S | TVAHP144B42S | TVAHP144B42S |  |  | 276000 | 9.9 | 20.7 | 3.42 | 308000 | 214000 | 2.24
10206812 | 24.83 | JOHNSON CONTROLS | HMSV-A-CB | Ducted Indoor Units | TVAHP312B42S | TVAHP168B42S | TVAHP144B42S |  |  | 298000 | 10 | 19.5 | 3.31 | 334000 | 232000 | 2.12
10206813 | 26.67 | JOHNSON CONTROLS | HMSV-A-CB | Ducted Indoor Units | TVAHP336B42S | TVAHP192B42S | TVAHP144B42S |  |  | 320000 | 9.8 | 19.1 | 3.32 | 360000 | 250000 | 2.25
10206815 | 33.33 | JOHNSON CONTROLS | HMSV-A-CB | Ducted Indoor Units | TVAHP432B42S | TVAHP144B42S | TVAHP144B42S | TVAHP144B42S |  | 400000 | 9.6 | 19 | 3.35 | 460000 | 300000 | 2.19
10206824 | 21 | HITACHI | HMSV-A-CB | Ducted Indoor Units | HVAHP264B42S | HVAHP144B42S | HVAHP120B42S |  |  | 252000 | 10.5 | 20.8 | 3.56 | 282000 | 200000 | 2.26
10206825 | 23 | HITACHI | HMSV-A-CB | Ducted Indoor Units | HVAHP288B42S | HVAHP144B42S | HVAHP144B42S |  |  | 276000 | 9.9 | 20.7 | 3.42 | 308000 | 214000 | 2.24
10206826 | 24.83 | HITACHI | HMSV-A-CB | Ducted Indoor Units | HVAHP312B42S | HVAHP168B42S | HVAHP144B42S |  |  | 298000 | 10 | 19.5 | 3.31 | 334000 | 232000 | 2.12
10206827 | 26.67 | HITACHI | HMSV-A-CB | Ducted Indoor Units | HVAHP336B42S | HVAHP192B42S | HVAHP144B42S |  |  | 320000 | 9.8 | 19.1 | 3.32 | 360000 | 250000 | 2.25
10206829 | 33.33 | HITACHI | HMSV-A-CB | Ducted Indoor Units | HVAHP432B42S | HVAHP144B42S | HVAHP144B42S | HVAHP144B42S |  | 400000 | 9.6 | 19 | 3.35 | 460000 | 300000 | 2.19
10206838 | 21 | YORK | HMSV-A-CB | Ducted Indoor Units | YVAHP264B42S | YVAHP144B42S | YVAHP120B42S |  |  | 252000 | 10.5 | 20.8 | 3.56 | 282000 | 200000 | 2.26
10206839 | 23 | YORK | HMSV-A-CB | Ducted Indoor Units | YVAHP288B42S | YVAHP144B42S | YVAHP144B42S |  |  | 276000 | 9.9 | 20.7 | 3.42 | 308000 | 214000 | 2.24
10206840 | 24.83 | YORK | HMSV-A-CB | Ducted Indoor Units | YVAHP312B42S | YVAHP168B42S | YVAHP144B42S |  |  | 298000 | 10 | 19.5 | 3.31 | 334000 | 232000 | 2.12
10206841 | 26.67 | YORK | HMSV-A-CB | Ducted Indoor Units | YVAHP336B42S | YVAHP192B42S | YVAHP144B42S |  |  | 320000 | 9.8 | 19.1 | 3.32 | 360000 | 250000 | 2.25
10206843 | 33.33 | YORK | HMSV-A-CB | Ducted Indoor Units | YVAHP432B42S | YVAHP144B42S | YVAHP144B42S | YVAHP144B42S |  | 400000 | 9.6 | 19 | 3.35 | 460000 | 300000 | 2.19
10207486 | 30.5 | JOHNSON CONTROLS | HMSV-A-CB | Non-Ducted Indoor Units | TVAHP384B32S | TVAHP144B32S | TVAHP120B32S | TVAHP120B32S |  | 366000 | 9.6 | 19.6 | 3.37 | 410000 | 276000 | 2.2
10207488 | 30.5 | HITACHI | HMSV-A-CB | Non-Ducted Indoor Units | HVAHP384B32S | HVAHP144B32S | HVAHP120B32S | HVAHP120B32S |  | 366000 | 9.6 | 19.6 | 3.37 | 410000 | 276000 | 2.2
10207490 | 30.5 | YORK | HMSV-A-CB | Non-Ducted Indoor Units | YVAHP384B32S | YVAHP144B32S | YVAHP120B32S | YVAHP120B32S |  | 366000 | 9.6 | 19.6 | 3.37 | 410000 | 276000 | 2.2
10207492 | 30.5 | JOHNSON CONTROLS | HMSV-A-CB | Non-Ducted Indoor Units | TVAHP384B42S | TVAHP144B42S | TVAHP120B42S | TVAHP120B42S |  | 366000 | 9.6 | 19.6 | 3.37 | 410000 | 276000 | 2.2
10207494 | 30.5 | HITACHI | HMSV-A-CB | Non-Ducted Indoor Units | HVAHP384B42S | HVAHP144B42S | HVAHP120B42S | HVAHP120B42S |  | 366000 | 9.6 | 19.6 | 3.37 | 410000 | 276000 | 2.2
10207496 | 30.5 | YORK | HMSV-A-CB | Non-Ducted Indoor Units | YVAHP384B42S | YVAHP144B42S | YVAHP120B42S | YVAHP120B42S |  | 366000 | 9.6 | 19.6 | 3.37 | 410000 | 276000 | 2.2
10207518 | 21 | JOHNSON CONTROLS | HMSV-A-CB | Mixed Ducted and Non-Ducted Indoor Units | TVAHP264B32S | TVAHP144B32S | TVAHP120B32S |  |  | 252000 | 10.25 | 20.95 | 3.63 | 282000 | 200000 | 2.26
10207519 | 23 | JOHNSON CONTROLS | HMSV-A-CB | Mixed Ducted and Non-Ducted Indoor Units | TVAHP288B32S | TVAHP144B32S | TVAHP144B32S |  |  | 276000 | 9.7 | 20.05 | 3.42 | 308000 | 214000 | 2.22
10207520 | 24.83 | JOHNSON CONTROLS | HMSV-A-CB | Mixed Ducted and Non-Ducted Indoor Units | TVAHP312B32S | TVAHP168B32S | TVAHP144B32S |  |  | 298000 | 9.85 | 19.9 | 3.34 | 334000 | 232000 | 2.08
10207521 | 26.67 | JOHNSON CONTROLS | HMSV-A-CB | Mixed Ducted and Non-Ducted Indoor Units | TVAHP336B32S | TVAHP192B32S | TVAHP144B32S |  |  | 320000 | 9.65 | 19.95 | 3.29 | 360000 | 250000 | 2.28
10207532 | 21 | HITACHI | HMSV-A-CB | Mixed Ducted and Non-Ducted Indoor Units | HVAHP264B32S | HVAHP144B32S | HVAHP120B32S |  |  | 252000 | 10.25 | 20.95 | 3.63 | 282000 | 200000 | 2.26
10207533 | 23 | HITACHI | HMSV-A-CB | Mixed Ducted and Non-Ducted Indoor Units | HVAHP288B32S | HVAHP144B32S | HVAHP144B32S |  |  | 276000 | 9.7 | 20.05 | 3.42 | 308000 | 214000 | 2.22
10207534 | 24.83 | HITACHI | HMSV-A-CB | Mixed Ducted and Non-Ducted Indoor Units | HVAHP312B32S | HVAHP168B32S | HVAHP144B32S |  |  | 298000 | 9.85 | 19.9 | 3.34 | 334000 | 232000 | 2.08
10207535 | 26.67 | HITACHI | HMSV-A-CB | Mixed Ducted and Non-Ducted Indoor Units | HVAHP336B32S | HVAHP192B32S | HVAHP144B32S |  |  | 320000 | 9.65 | 19.95 | 3.29 | 360000 | 250000 | 2.28
10207546 | 21 | YORK | HMSV-A-CB | Mixed Ducted and Non-Ducted Indoor Units | YVAHP264B32S | YVAHP144B32S | YVAHP120B32S |  |  | 252000 | 10.25 | 20.95 | 3.63 | 282000 | 200000 | 2.26
10207547 | 23 | YORK | HMSV-A-CB | Mixed Ducted and Non-Ducted Indoor Units | YVAHP288B32S | YVAHP144B32S | YVAHP144B32S |  |  | 276000 | 9.7 | 20.05 | 3.42 | 308000 | 214000 | 2.22
10207548 | 24.83 | YORK | HMSV-A-CB | Mixed Ducted and Non-Ducted Indoor Units | YVAHP312B32S | YVAHP168B32S | YVAHP144B32S |  |  | 298000 | 9.85 | 19.9 | 3.34 | 334000 | 232000 | 2.08
10207549 | 26.67 | YORK | HMSV-A-CB | Mixed Ducted and Non-Ducted Indoor Units | YVAHP336B32S | YVAHP192B32S | YVAHP144B32S |  |  | 320000 | 9.65 | 19.95 | 3.29 | 360000 | 250000 | 2.28
10207560 | 21 | JOHNSON CONTROLS | HMSV-A-CB | Mixed Ducted and Non-Ducted Indoor Units | TVAHP264B42S | TVAHP144B42S | TVAHP120B42S |  |  | 252000 | 10.25 | 20.95 | 3.63 | 282000 | 200000 | 2.26
10207561 | 23 | JOHNSON CONTROLS | HMSV-A-CB | Mixed Ducted and Non-Ducted Indoor Units | TVAHP288B42S | TVAHP144B42S | TVAHP144B42S |  |  | 276000 | 9.7 | 20.05 | 3.42 | 308000 | 214000 | 2.22
10207562 | 24.83 | JOHNSON CONTROLS | HMSV-A-CB | Mixed Ducted and Non-Ducted Indoor Units | TVAHP312B42S | TVAHP168B42S | TVAHP144B42S |  |  | 298000 | 9.85 | 19.9 | 3.34 | 334000 | 232000 | 2.08
10207563 | 26.67 | JOHNSON CONTROLS | HMSV-A-CB | Mixed Ducted and Non-Ducted Indoor Units | TVAHP336B42S | TVAHP192B42S | TVAHP144B42S |  |  | 320000 | 9.65 | 19.95 | 3.29 | 360000 | 250000 | 2.28
10207574 | 21 | HITACHI | HMSV-A-CB | Mixed Ducted and Non-Ducted Indoor Units | HVAHP264B42S | HVAHP144B42S | HVAHP120B42S |  |  | 252000 | 10.25 | 20.95 | 3.63 | 282000 | 200000 | 2.26
10207575 | 23 | HITACHI | HMSV-A-CB | Mixed Ducted and Non-Ducted Indoor Units | HVAHP288B42S | HVAHP144B42S | HVAHP144B42S |  |  | 276000 | 9.7 | 20.05 | 3.42 | 308000 | 214000 | 2.22
10207576 | 24.83 | HITACHI | HMSV-A-CB | Mixed Ducted and Non-Ducted Indoor Units | HVAHP312B42S | HVAHP168B42S | HVAHP144B42S |  |  | 298000 | 9.85 | 19.9 | 3.34 | 334000 | 232000 | 2.08
10207577 | 26.67 | HITACHI | HMSV-A-CB | Mixed Ducted and Non-Ducted Indoor Units | HVAHP336B42S | HVAHP192B42S | HVAHP144B42S |  |  | 320000 | 9.65 | 19.95 | 3.29 | 360000 | 250000 | 2.28
10207588 | 21 | YORK | HMSV-A-CB | Mixed Ducted and Non-Ducted Indoor Units | YVAHP264B42S | YVAHP144B42S | YVAHP120B42S |  |  | 252000 | 10.25 | 20.95 | 3.63 | 282000 | 200000 | 2.26
10207589 | 23 | YORK | HMSV-A-CB | Mixed Ducted and Non-Ducted Indoor Units | YVAHP288B42S | YVAHP144B42S | YVAHP144B42S |  |  | 276000 | 9.7 | 20.05 | 3.42 | 308000 | 214000 | 2.22
10207590 | 24.83 | YORK | HMSV-A-CB | Mixed Ducted and Non-Ducted Indoor Units | YVAHP312B42S | YVAHP168B42S | YVAHP144B42S |  |  | 298000 | 9.85 | 19.9 | 3.34 | 334000 | 232000 | 2.08
10207591 | 26.67 | YORK | HMSV-A-CB | Mixed Ducted and Non-Ducted Indoor Units | YVAHP336B42S | YVAHP192B42S | YVAHP144B42S |  |  | 320000 | 9.65 | 19.95 | 3.29 | 360000 | 250000 | 2.28
10208208 | 20.67 | MIDEA | HMSR-A-CB | Ducted Indoor Units | MV5-2R264DZN1 | MV5-2R264DZN1 |  |  |  | 248000 | 10.4 | 21 | 3.49 | 282000 | 186000 | 2.3
10208209 | 22.83 | MIDEA | HMSR-A-CB | Ducted Indoor Units | MV5-2R288DZN1 | MV5-2R288DZN1 |  |  |  | 274000 | 9.8 | 20.5 | 3.42 | 298000 | 198000 | 2.26
10208213 | 20.67 | MIDEA | HMSR-A-CB | Non-Ducted Indoor Units | MV5-2R264DZN1 | MV5-2R264DZN1 |  |  |  | 248000 | 10.7 | 22 | 3.52 | 282000 | 186000 | 2.42
10208214 | 22.83 | MIDEA | HMSR-A-CB | Non-Ducted Indoor Units | MV5-2R288DZN1 | MV5-2R288DZN1 |  |  |  | 274000 | 10.4 | 21 | 3.38 | 298000 | 198000 | 2.2
10208473 | 20.67 | MIDEA | HMSR-A-CB | Mixed Ducted and Non-Ducted Indoor Units | MV5-2R264DXN1 | MV5-2R264DXN1 |  |  |  | 248000 | 10.55 | 21.5 | 3.5 | 282000 | 186000 | 2.36
10208474 | 22.83 | MIDEA | HMSR-A-CB | Mixed Ducted and Non-Ducted Indoor Units | MV5-2R288DXN1 | MV5-2R288DXN1 |  |  |  | 274000 | 10.1 | 20.75 | 3.4 | 298000 | 198000 | 2.23
10208478 | 20.67 | MIDEA | HMSR-A-CB | Mixed Ducted and Non-Ducted Indoor Units | MV5-2R264DZN1 | MV5-2R264DZN1 |  |  |  | 248000 | 10.55 | 21.5 | 3.5 | 282000 | 186000 | 2.36
10208479 | 22.83 | MIDEA | HMSR-A-CB | Mixed Ducted and Non-Ducted Indoor Units | MV5-2R288DZN1 | MV5-2R288DZN1 |  |  |  | 274000 | 10.1 | 20.75 | 3.4 | 298000 | 198000 | 2.23
9363504 | 25.33 | BRYANT | HMSV-A-CB | Non-Ducted Indoor Units | 38VMA336HDS5-1 | 38VMA120HDS5-1 | 38VMA120HDS5-1 | 38VMA096HDS5-1 |  | 304000 | 10.7 | 19 | 3.31 | 338000 | 224000 | 2.2
9363505 | 25.33 | BRYANT | HMSV-A-CB | Ducted Indoor Units | 38VMA336HDS6-1 | 38VMA120HDS6-1 | 38VMA120HDS6-1 | 38VMA096HDS6-1 |  | 304000 | 10.6 | 19.2 | 3.25 | 338000 | 224000 | 2.17
9363506 | 25.33 | BRYANT | HMSV-A-CB | Mixed Ducted and Non-Ducted Indoor Units | 38VMA336HDS6-1 | 38VMA120HDS6-1 | 38VMA120HDS6-1 | 38VMA096HDS6-1 |  | 304000 | 10.65 | 19.1 | 3.28 | 338000 | 224000 | 2.18
9363507 | 25.33 | BRYANT | HMSV-A-CB | Non-Ducted Indoor Units | 38VMA336HDS6-1 | 38VMA120HDS6-1 | 38VMA120HDS6-1 | 38VMA096HDS6-1 |  | 304000 | 10.7 | 19 | 3.31 | 338000 | 224000 | 2.2
9363483 | 20.5 | BRYANT | HMSV-A-CB | Non-Ducted Indoor Units | 38VMA264HDS5-1 | 38VMA144HDS5-1 | 38VMA120HDS5-1 |  |  | 246000 | 9.7 | 19 | 3.27 | 270000 | 178000 | 2.15
9363486 | 20.5 | BRYANT | HMSV-A-CB | Non-Ducted Indoor Units | 38VMA264HDS6-1 | 38VMA144HDS6-1 | 38VMA120HDS6-1 |  |  | 246000 | 9.7 | 19 | 3.27 | 270000 | 178000 | 2.15
9363494 | 23.67 | BRYANT | HMSV-A-CB | Ducted Indoor Units | 38VMA312HDS5-1 | 38VMA120HDS5-1 | 38VMA096HDS5-1 | 38VMA096HDS5-1 |  | 284000 | 10.6 | 20.5 | 3.3 | 320000 | 218000 | 2.24
9363496 | 23.67 | BRYANT | HMSV-A-CB | Mixed Ducted and Non-Ducted Indoor Units | 38VMA312HDS5-1 | 38VMA120HDS5-1 | 38VMA096HDS5-1 | 38VMA096HDS5-1 |  | 284000 | 10.85 | 20.25 | 3.36 | 320000 | 218000 | 2.27
9363497 | 23.67 | BRYANT | HMSV-A-CB | Non-Ducted Indoor Units | 38VMA312HDS5-1 | 38VMA120HDS5-1 | 38VMA096HDS5-1 | 38VMA096HDS5-1 |  | 284000 | 11.1 | 20 | 3.43 | 320000 | 218000 | 2.3
9363498 | 23.67 | BRYANT | HMSV-A-CB | Ducted Indoor Units | 38VMA312HDS6-1 | 38VMA120HDS6-1 | 38VMA096HDS6-1 | 38VMA096HDS6-1 |  | 284000 | 10.6 | 20.5 | 3.3 | 320000 | 218000 | 2.24
9363499 | 23.67 | BRYANT | HMSV-A-CB | Mixed Ducted and Non-Ducted Indoor Units | 38VMA312HDS6-1 | 38VMA120HDS6-1 | 38VMA096HDS6-1 | 38VMA096HDS6-1 |  | 284000 | 10.85 | 20.25 | 3.36 | 320000 | 218000 | 2.27
9363500 | 23.67 | BRYANT | HMSV-A-CB | Non-Ducted Indoor Units | 38VMA312HDS6-1 | 38VMA120HDS6-1 | 38VMA096HDS6-1 | 38VMA096HDS6-1 |  | 284000 | 11.1 | 20 | 3.43 | 320000 | 218000 | 2.3
9363501 | 25.33 | BRYANT | HMSV-A-CB | Ducted Indoor Units | 38VMA336HDS5-1 | 38VMA120HDS5-1 | 38VMA120HDS5-1 | 38VMA096HDS5-1 |  | 304000 | 10.6 | 19.2 | 3.25 | 338000 | 224000 | 2.17
9302774 | 25.33 | CARRIER | HMSV-A-CB | Non-Ducted Indoor Units | 38VMA336HDS5-1 | 38VMA120HDS5-1 | 38VMA120HDS5-1 | 38VMA096HDS5-1 |  | 304000 | 10.7 | 19 | 3.31 | 338000 | 224000 | 2.2
9302775 | 25.33 | CARRIER | HMSV-A-CB | Ducted Indoor Units | 38VMA336HDS6-1 | 38VMA120HDS6-1 | 38VMA120HDS6-1 | 38VMA096HDS6-1 |  | 304000 | 10.6 | 19.2 | 3.25 | 338000 | 224000 | 2.17
9302776 | 25.33 | CARRIER | HMSV-A-CB | Mixed Ducted and Non-Ducted Indoor Units | 38VMA336HDS6-1 | 38VMA120HDS6-1 | 38VMA120HDS6-1 | 38VMA096HDS6-1 |  | 304000 | 10.65 | 19.1 | 3.28 | 338000 | 224000 | 2.18
9302777 | 25.33 | CARRIER | HMSV-A-CB | Non-Ducted Indoor Units | 38VMA336HDS6-1 | 38VMA120HDS6-1 | 38VMA120HDS6-1 | 38VMA096HDS6-1 |  | 304000 | 10.7 | 19 | 3.31 | 338000 | 224000 | 2.2
9302756 | 20.5 | CARRIER | HMSV-A-CB | Non-Ducted Indoor Units | 38VMA264HDS5-1 | 38VMA144HDS5-1 | 38VMA120HDS5-1 |  |  | 246000 | 9.7 | 19 | 3.27 | 270000 | 178000 | 2.15
9302759 | 20.5 | CARRIER | HMSV-A-CB | Non-Ducted Indoor Units | 38VMA264HDS6-1 | 38VMA144HDS6-1 | 38VMA120HDS6-1 |  |  | 246000 | 9.7 | 19 | 3.27 | 270000 | 178000 | 2.15
9302766 | 23.67 | CARRIER | HMSV-A-CB | Ducted Indoor Units | 38VMA312HDS5-1 | 38VMA120HDS5-1 | 38VMA096HDS5-1 | 38VMA096HDS5-1 |  | 284000 | 10.6 | 20.5 | 3.3 | 320000 | 218000 | 2.24
9302767 | 23.67 | CARRIER | HMSV-A-CB | Mixed Ducted and Non-Ducted Indoor Units | 38VMA312HDS5-1 | 38VMA120HDS5-1 | 38VMA096HDS5-1 | 38VMA096HDS5-1 |  | 284000 | 10.85 | 20.25 | 3.36 | 320000 | 218000 | 2.27
9302768 | 23.67 | CARRIER | HMSV-A-CB | Non-Ducted Indoor Units | 38VMA312HDS5-1 | 38VMA120HDS5-1 | 38VMA096HDS5-1 | 38VMA096HDS5-1 |  | 284000 | 11.1 | 20 | 3.43 | 320000 | 218000 | 2.3
9302769 | 23.67 | CARRIER | HMSV-A-CB | Ducted Indoor Units | 38VMA312HDS6-1 | 38VMA120HDS6-1 | 38VMA096HDS6-1 | 38VMA096HDS6-1 |  | 284000 | 10.6 | 20.5 | 3.3 | 320000 | 218000 | 2.24
9302770 | 23.67 | CARRIER | HMSV-A-CB | Mixed Ducted and Non-Ducted Indoor Units | 38VMA312HDS6-1 | 38VMA120HDS6-1 | 38VMA096HDS6-1 | 38VMA096HDS6-1 |  | 284000 | 10.85 | 20.25 | 3.36 | 320000 | 218000 | 2.27
9302771 | 23.67 | CARRIER | HMSV-A-CB | Non-Ducted Indoor Units | 38VMA312HDS6-1 | 38VMA120HDS6-1 | 38VMA096HDS6-1 | 38VMA096HDS6-1 |  | 284000 | 11.1 | 20 | 3.43 | 320000 | 218000 | 2.3
9302772 | 25.33 | CARRIER | HMSV-A-CB | Ducted Indoor Units | 38VMA336HDS5-1 | 38VMA120HDS5-1 | 38VMA120HDS5-1 | 38VMA096HDS5-1 |  | 304000 | 10.6 | 19.2 | 3.25 | 338000 | 224000 | 2.17
9990037 | 21 | DAIKIN | HMSV-A-CB | Non-Ducted Indoor Units | RXYQ264TATJ* | RXYQ120TATJ* | RXYQ144TATJ* |  |  | 252000 | 10.3 | 20.3 | 3.33 | 282000 | 186000 | 2.43
9990038 | 22.83 | DAIKIN | HMSV-A-CB | Non-Ducted Indoor Units | RXYQ288TATJ* | RXYQ144TATJ* | RXYQ144TATJ* |  |  | 274000 | 10.5 | 20.1 | 3.25 | 308000 | 200000 | 2.07
9990039 | 24.67 | DAIKIN | HMSV-A-CB | Non-Ducted Indoor Units | RXYQ312TATJ* | RXYQ144TATJ* | RXYQ168TATJ* |  |  | 296000 | 9.8 | 19.9 | 3.3 | 334000 | 206000 | 2.32
9990041 | 28.5 | DAIKIN | HMSV-A-CB | Non-Ducted Indoor Units | RXYQ360TATJ* | RXYQ120TATJ* | RXYQ120TATJ* | RXYQ120TATJ* |  | 342000 | 10.3 | 19.4 | 3.46 | 372000 | 250000 | 2.47
9990054 | 21 | DAIKIN | HMSV-A-CB | Non-Ducted Indoor Units | RXYQ264TAYD* | RXYQ120TAYD* | RXYQ144TAYD* |  |  | 252000 | 10.3 | 20.3 | 3.33 | 282000 | 186000 | 2.43
9990055 | 22.83 | DAIKIN | HMSV-A-CB | Non-Ducted Indoor Units | RXYQ288TAYD* | RXYQ144TAYD* | RXYQ144TAYD* |  |  | 274000 | 10.5 | 20.1 | 3.25 | 308000 | 200000 | 2.07
9990056 | 24.67 | DAIKIN | HMSV-A-CB | Non-Ducted Indoor Units | RXYQ312TAYD* | RXYQ144TAYD* | RXYQ168TAYD* |  |  | 296000 | 9.8 | 19.9 | 3.3 | 334000 | 206000 | 2.32
9990058 | 28.5 | DAIKIN | HMSV-A-CB | Non-Ducted Indoor Units | RXYQ360TAYD* | RXYQ120TAYD* | RXYQ120TAYD* | RXYQ120TAYD* |  | 342000 | 10.3 | 19.4 | 3.46 | 372000 | 250000 | 2.47
9990075 | 22.83 | DAIKIN | HMSV-A-CB | Ducted Indoor Units | RXYQ288TATJ* | RXYQ144TATJ* | RXYQ144TATJ* |  |  | 274000 | 10.1 | 19.6 | 3.3 | 308000 | 200000 | 2.13
9990076 | 22.83 | DAIKIN | HMSV-A-CB | Ducted Indoor Units | RXYQ288TAYD* | RXYQ144TAYD* | RXYQ144TAYD* |  |  | 274000 | 10.1 | 19.6 | 3.3 | 308000 | 200000 | 2.13
9990103 | 21 | DAIKIN | HMSV-A-CB | Mixed Ducted and Non-Ducted Indoor Units | RXYQ264TATJ* | RXYQ120TATJ* | RXYQ144TATJ* |  |  | 252000 | 9.95 | 19.95 | 3.28 | 282000 | 186000 | 2.36
9990104 | 21 | DAIKIN | HMSV-A-CB | Mixed Ducted and Non-Ducted Indoor Units | RXYQ264TAYD* | RXYQ120TAYD* | RXYQ144TAYD* |  |  | 252000 | 9.95 | 19.95 | 3.28 | 282000 | 186000 | 2.36
9990105 | 22.83 | DAIKIN | HMSV-A-CB | Mixed Ducted and Non-Ducted Indoor Units | RXYQ288TATJ* | RXYQ144TATJ* | RXYQ144TATJ* |  |  | 274000 | 10.3 | 19.85 | 3.27 | 308000 | 200000 | 2.1
9990106 | 22.83 | DAIKIN | HMSV-A-CB | Mixed Ducted and Non-Ducted Indoor Units | RXYQ288TAYD* | RXYQ144TAYD* | RXYQ144TAYD* |  |  | 274000 | 10.3 | 19.85 | 3.27 | 308000 | 200000 | 2.1
9990107 | 24.67 | DAIKIN | HMSV-A-CB | Mixed Ducted and Non-Ducted Indoor Units | RXYQ312TATJ* | RXYQ144TATJ* | RXYQ168TATJ* |  |  | 296000 | 9.7 | 19.35 | 3.25 | 334000 | 206000 | 2.26
9990108 | 24.67 | DAIKIN | HMSV-A-CB | Mixed Ducted and Non-Ducted Indoor Units | RXYQ312TAYD* | RXYQ144TAYD* | RXYQ168TAYD* |  |  | 296000 | 9.7 | 19.35 | 3.25 | 334000 | 206000 | 2.26
9990111 | 28.5 | DAIKIN | HMSV-A-CB | Mixed Ducted and Non-Ducted Indoor Units | RXYQ360TATJ* | RXYQ120TATJ* | RXYQ120TATJ* | RXYQ120TATJ* |  | 342000 | 10.05 | 18.95 | 3.33 | 372000 | 250000 | 2.41
9990112 | 28.5 | DAIKIN | HMSV-A-CB | Mixed Ducted and Non-Ducted Indoor Units | RXYQ360TAYD* | RXYQ120TAYD* | RXYQ120TAYD* | RXYQ120TAYD* |  | 342000 | 10.05 | 18.95 | 3.33 | 372000 | 250000 | 2.41
9990307 | 21 | FUJITSU | HMSV-A-CB | Ducted Indoor Units | AOUA264RLBVG1 | AOUA96RLBV1 | AOUA96RLBV1 | AOUA72RLBV1 |  | 252000 | 10.9 | 20.1 | 3.4 | 282000 | 194000 | 2.27
9990308 | 22.83 | FUJITSU | HMSV-A-CB | Ducted Indoor Units | AOUA288RLBVG1 | AOUA96RLBV1 | AOUA96RLBV1 | AOUA96RLBV1 |  | 274000 | 10.6 | 20.1 | 3.31 | 308000 | 210000 | 2.27
10035445 | 21 | SAMSUNG | HMSR-A-CB | Non-Ducted Indoor Units | AM264KXVTFR | AM072KXVTFR | AM096KXVTFR | AM096KXVTFR |  | 252000 | 11.5 | 25.4 | 3.33 | 282000 | 282000 | 2.05
10035446 | 23 | SAMSUNG | HMSR-A-CB | Non-Ducted Indoor Units | AM288KXVTFR | AM096KXVTFR | AM096KXVTFR | AM096KXVTFR |  | 276000 | 11.5 | 25.1 | 3.27 | 308000 | 308000 | 2.05
10035463 | 21 | SAMSUNG | HMSR-A-CB | Non-Ducted Indoor Units | AM264KXVTJR | AM072KXVTJR | AM096KXVTJR | AM096KXVTJR |  | 252000 | 11.5 | 25.4 | 3.33 | 282000 | 282000 | 2.05
10035464 | 23 | SAMSUNG | HMSR-A-CB | Non-Ducted Indoor Units | AM288KXVTJR | AM096KXVTJR | AM096KXVTJR | AM096KXVTJR |  | 276000 | 11.5 | 25.1 | 3.27 | 308000 | 308000 | 2.05
10323542 | 21 | JOHNSON CONTROLS | HMSR-A-CB | Non-Ducted Indoor Units | TVAHR264B32S | TVAHR144B32S | TVAHR120B32S |  |  | 252000 | 10 | 21.1 | 3.7 | 282000 | 200000 | 2.26
10323544 | 24.83 | JOHNSON CONTROLS | HMSR-A-CB | Non-Ducted Indoor Units | TVAHR312B32S | TVAHR168B32S | TVAHR144B32S |  |  | 298000 | 9.7 | 20.3 | 3.37 | 334000 | 232000 | 2.05
10323547 | 30.5 | JOHNSON CONTROLS | HMSR-A-CB | Non-Ducted Indoor Units | TVAHR384B32S | TVAHR144B32S | TVAHR120B32S | TVAHR120B32S |  | 366000 | 9.6 | 19.6 | 3.37 | 410000 | 276000 | 2.2
10323558 | 21 | HITACHI | HMSR-A-CB | Non-Ducted Indoor Units | HVAHR264B32S | HVAHR144B32S | HVAHR120B32S |  |  | 252000 | 10 | 21.1 | 3.7 | 282000 | 200000 | 2.26
10323560 | 24.83 | HITACHI | HMSR-A-CB | Non-Ducted Indoor Units | HVAHR312B32S | HVAHR168B32S | HVAHR144B32S |  |  | 298000 | 9.7 | 20.3 | 3.37 | 334000 | 232000 | 2.05
10323563 | 30.5 | HITACHI | HMSR-A-CB | Non-Ducted Indoor Units | HVAHR384B32S | HVAHR144B32S | HVAHR120B32S | HVAHR120B32S |  | 366000 | 9.6 | 19.6 | 3.37 | 410000 | 276000 | 2.2
10323574 | 21 | YORK | HMSR-A-CB | Non-Ducted Indoor Units | YVAHR264B32S | YVAHR144B32S | YVAHR120B32S |  |  | 252000 | 10 | 21.1 | 3.7 | 282000 | 200000 | 2.26
10323576 | 24.83 | YORK | HMSR-A-CB | Non-Ducted Indoor Units | YVAHR312B32S | YVAHR168B32S | YVAHR144B32S |  |  | 298000 | 9.7 | 20.3 | 3.37 | 334000 | 232000 | 2.05
10323579 | 30.5 | YORK | HMSR-A-CB | Non-Ducted Indoor Units | YVAHR384B32S | YVAHR144B32S | YVAHR120B32S | YVAHR120B32S |  | 366000 | 9.6 | 19.6 | 3.37 | 410000 | 276000 | 2.2
10323590 | 21 | JOHNSON CONTROLS | HMSR-A-CB | Non-Ducted Indoor Units | TVAHR264B42S | TVAHR144B42S | TVAHR120B42S |  |  | 252000 | 10 | 21.1 | 3.7 | 282000 | 200000 | 2.26
10323592 | 24.83 | JOHNSON CONTROLS | HMSR-A-CB | Non-Ducted Indoor Units | TVAHR312B42S | TVAHR168B42S | TVAHR144B42S |  |  | 298000 | 9.7 | 20.3 | 3.37 | 334000 | 232000 | 2.05
10323595 | 30.5 | JOHNSON CONTROLS | HMSR-A-CB | Non-Ducted Indoor Units | TVAHR384B42S | TVAHR144B42S | TVAHR120B42S | TVAHR120B42S |  | 366000 | 9.6 | 19.6 | 3.37 | 410000 | 276000 | 2.2
10323606 | 21 | HITACHI | HMSR-A-CB | Non-Ducted Indoor Units | HVAHR264B42S | HVAHR144B42S | HVAHR120B42S |  |  | 252000 | 10 | 21.1 | 3.7 | 282000 | 200000 | 2.26
10323608 | 24.83 | HITACHI | HMSR-A-CB | Non-Ducted Indoor Units | HVAHR312B42S | HVAHR168B42S | HVAHR144B42S |  |  | 298000 | 9.7 | 20.3 | 3.37 | 334000 | 232000 | 2.05
10323611 | 30.5 | HITACHI | HMSR-A-CB | Non-Ducted Indoor Units | HVAHR384B42S | HVAHR144B42S | HVAHR120B42S | HVAHR120B42S |  | 366000 | 9.6 | 19.6 | 3.37 | 410000 | 276000 | 2.2
10323622 | 21 | YORK | HMSR-A-CB | Non-Ducted Indoor Units | YVAHR264B42S | YVAHR144B42S | YVAHR120B42S |  |  | 252000 | 10 | 21.1 | 3.7 | 282000 | 200000 | 2.26
10323624 | 24.83 | YORK | HMSR-A-CB | Non-Ducted Indoor Units | YVAHR312B42S | YVAHR168B42S | YVAHR144B42S |  |  | 298000 | 9.7 | 20.3 | 3.37 | 334000 | 232000 | 2.05
10323627 | 30.5 | YORK | HMSR-A-CB | Non-Ducted Indoor Units | YVAHR384B42S | YVAHR144B42S | YVAHR120B42S | YVAHR120B42S |  | 366000 | 9.6 | 19.6 | 3.37 | 410000 | 276000 | 2.2
10323638 | 21 | JOHNSON CONTROLS | HMSR-A-CB | Ducted Indoor Units | TVAHR264B32S | TVAHR144B32S | TVAHR120B32S |  |  | 252000 | 10.5 | 20.8 | 3.56 | 282000 | 200000 | 2.26
10323639 | 23 | JOHNSON CONTROLS | HMSR-A-CB | Ducted Indoor Units | TVAHR288B32S | TVAHR144B32S | TVAHR144B32S |  |  | 276000 | 9.9 | 20.7 | 3.42 | 308000 | 214000 | 2.24
10323640 | 24.83 | JOHNSON CONTROLS | HMSR-A-CB | Ducted Indoor Units | TVAHR312B32S | TVAHR168B32S | TVAHR144B32S |  |  | 298000 | 10 | 19.5 | 3.31 | 334000 | 232000 | 2.12
10323641 | 26.67 | JOHNSON CONTROLS | HMSR-A-CB | Ducted Indoor Units | TVAHR336B32S | TVAHR192B32S | TVAHR144B32S |  |  | 320000 | 9.8 | 19.1 | 3.32 | 360000 | 250000 | 2.25
10323645 | 33.33 | JOHNSON CONTROLS | HMSR-A-CB | Ducted Indoor Units | TVAHR432B32S | TVAHR144B32S | TVAHR144B32S | TVAHR144B32S |  | 400000 | 9.6 | 19 | 3.35 | 460000 | 300000 | 2.19
10323654 | 21 | HITACHI | HMSR-A-CB | Ducted Indoor Units | HVAHR264B32S | HVAHR144B32S | HVAHR120B32S |  |  | 252000 | 10.5 | 20.8 | 3.56 | 282000 | 200000 | 2.26
10323655 | 23 | HITACHI | HMSR-A-CB | Ducted Indoor Units | HVAHR288B32S | HVAHR144B32S | HVAHR144B32S |  |  | 276000 | 9.9 | 20.7 | 3.42 | 308000 | 214000 | 2.24
10323656 | 24.83 | HITACHI | HMSR-A-CB | Ducted Indoor Units | HVAHR312B32S | HVAHR168B32S | HVAHR144B32S |  |  | 298000 | 10 | 19.5 | 3.31 | 334000 | 232000 | 2.12
10323657 | 26.67 | HITACHI | HMSR-A-CB | Ducted Indoor Units | HVAHR336B32S | HVAHR192B32S | HVAHR144B32S |  |  | 320000 | 9.8 | 19.1 | 3.32 | 360000 | 250000 | 2.25
10323661 | 33.33 | HITACHI | HMSR-A-CB | Ducted Indoor Units | HVAHR432B32S | HVAHR144B32S | HVAHR144B32S | HVAHR144B32S |  | 400000 | 9.6 | 19 | 3.35 | 460000 | 300000 | 2.19
10323670 | 21 | YORK | HMSR-A-CB | Ducted Indoor Units | YVAHR264B32S | YVAHR144B32S | YVAHR120B32S |  |  | 252000 | 10.5 | 20.8 | 3.56 | 282000 | 200000 | 2.26
10323671 | 23 | YORK | HMSR-A-CB | Ducted Indoor Units | YVAHR288B32S | YVAHR144B32S | YVAHR144B32S |  |  | 276000 | 9.9 | 20.7 | 3.42 | 308000 | 214000 | 2.24
10323672 | 24.83 | YORK | HMSR-A-CB | Ducted Indoor Units | YVAHR312B32S | YVAHR168B32S | YVAHR144B32S |  |  | 298000 | 10 | 19.5 | 3.31 | 334000 | 232000 | 2.12
10323673 | 26.67 | YORK | HMSR-A-CB | Ducted Indoor Units | YVAHR336B32S | YVAHR192B32S | YVAHR144B32S |  |  | 320000 | 9.8 | 19.1 | 3.32 | 360000 | 250000 | 2.25
10323677 | 33.33 | YORK | HMSR-A-CB | Ducted Indoor Units | YVAHR432B32S | YVAHR144B32S | YVAHR144B32S | YVAHR144B32S |  | 400000 | 9.6 | 19 | 3.35 | 460000 | 300000 | 2.19
10323686 | 21 | JOHNSON CONTROLS | HMSR-A-CB | Ducted Indoor Units | TVAHR264B42S | TVAHR144B42S | TVAHR120B42S |  |  | 252000 | 10.5 | 20.8 | 3.56 | 282000 | 200000 | 2.26
10323687 | 23 | JOHNSON CONTROLS | HMSR-A-CB | Ducted Indoor Units | TVAHR288B42S | TVAHR144B42S | TVAHR144B42S |  |  | 276000 | 9.9 | 20.7 | 3.42 | 308000 | 214000 | 2.24
10323688 | 24.83 | JOHNSON CONTROLS | HMSR-A-CB | Ducted Indoor Units | TVAHR312B42S | TVAHR168B42S | TVAHR144B42S |  |  | 298000 | 10 | 19.5 | 3.31 | 334000 | 232000 | 2.12
10323689 | 26.67 | JOHNSON CONTROLS | HMSR-A-CB | Ducted Indoor Units | TVAHR336B42S | TVAHR192B42S | TVAHR144B42S |  |  | 320000 | 9.8 | 19.1 | 3.32 | 360000 | 250000 | 2.25
10323693 | 33.33 | JOHNSON CONTROLS | HMSR-A-CB | Ducted Indoor Units | TVAHR432B42S | TVAHR144B42S | TVAHR144B42S | TVAHR144B42S |  | 400000 | 9.6 | 19 | 3.35 | 460000 | 300000 | 2.19
10323702 | 21 | HITACHI | HMSR-A-CB | Ducted Indoor Units | HVAHR264B42S | HVAHR144B42S | HVAHR120B42S |  |  | 252000 | 10.5 | 20.8 | 3.56 | 282000 | 200000 | 2.26
10323703 | 23 | HITACHI | HMSR-A-CB | Ducted Indoor Units | HVAHR288B42S | HVAHR144B42S | HVAHR144B42S |  |  | 276000 | 9.9 | 20.7 | 3.42 | 308000 | 214000 | 2.24
10323704 | 24.83 | HITACHI | HMSR-A-CB | Ducted Indoor Units | HVAHR312B42S | HVAHR168B42S | HVAHR144B42S |  |  | 298000 | 10 | 19.5 | 3.31 | 334000 | 232000 | 2.12
10323705 | 26.67 | HITACHI | HMSR-A-CB | Ducted Indoor Units | HVAHR336B42S | HVAHR192B42S | HVAHR144B42S |  |  | 320000 | 9.8 | 19.1 | 3.32 | 360000 | 250000 | 2.25
10323709 | 33.33 | HITACHI | HMSR-A-CB | Ducted Indoor Units | HVAHR432B42S | HVAHR144B42S | HVAHR144B42S | HVAHR144B42S |  | 400000 | 9.6 | 19 | 3.35 | 460000 | 300000 | 2.19
10323718 | 21 | YORK | HMSR-A-CB | Ducted Indoor Units | YVAHR264B42S | YVAHR144B42S | YVAHR120B42S |  |  | 252000 | 10.5 | 20.8 | 3.56 | 282000 | 200000 | 2.26
10323719 | 23 | YORK | HMSR-A-CB | Ducted Indoor Units | YVAHR288B42S | YVAHR144B42S | YVAHR144B42S |  |  | 276000 | 9.9 | 20.7 | 3.42 | 308000 | 214000 | 2.24
10323720 | 24.83 | YORK | HMSR-A-CB | Ducted Indoor Units | YVAHR312B42S | YVAHR168B42S | YVAHR144B42S |  |  | 298000 | 10 | 19.5 | 3.31 | 334000 | 232000 | 2.12
10323721 | 26.67 | YORK | HMSR-A-CB | Ducted Indoor Units | YVAHR336B42S | YVAHR192B42S | YVAHR144B42S |  |  | 320000 | 9.8 | 19.1 | 3.32 | 360000 | 250000 | 2.25
10323725 | 33.33 | YORK | HMSR-A-CB | Ducted Indoor Units | YVAHR432B42S | YVAHR144B42S | YVAHR144B42S | YVAHR144B42S |  | 400000 | 9.6 | 19 | 3.35 | 460000 | 300000 | 2.19
10323736 | 21 | JOHNSON CONTROLS | HMSR-A-CB | Mixed Ducted and Non-Ducted Indoor Units | TVAHR264B42S | TVAHR144B42S | TVAHR120B42S |  |  | 252000 | 10.25 | 20.95 | 3.63 | 282000 | 200000 | 2.26
10323737 | 23 | JOHNSON CONTROLS | HMSR-A-CB | Mixed Ducted and Non-Ducted Indoor Units | TVAHR288B42S | TVAHR144B42S | TVAHR144B42S |  |  | 276000 | 9.7 | 20.05 | 3.42 | 308000 | 214000 | 2.22
10323738 | 24.83 | JOHNSON CONTROLS | HMSR-A-CB | Mixed Ducted and Non-Ducted Indoor Units | TVAHR312B42S | TVAHR168B42S | TVAHR144B42S |  |  | 298000 | 9.85 | 19.9 | 3.34 | 334000 | 232000 | 2.08
10323739 | 26.67 | JOHNSON CONTROLS | HMSR-A-CB | Mixed Ducted and Non-Ducted Indoor Units | TVAHR336B42S | TVAHR192B42S | TVAHR144B42S |  |  | 320000 | 9.65 | 19.95 | 3.29 | 360000 | 250000 | 2.28
10323752 | 21 | HITACHI | HMSR-A-CB | Mixed Ducted and Non-Ducted Indoor Units | HVAHR264B42S | HVAHR144B42S | HVAHR120B42S |  |  | 252000 | 10.25 | 20.95 | 3.63 | 282000 | 200000 | 2.26
10323753 | 23 | HITACHI | HMSR-A-CB | Mixed Ducted and Non-Ducted Indoor Units | HVAHR288B42S | HVAHR144B42S | HVAHR144B42S |  |  | 276000 | 9.7 | 20.05 | 3.42 | 308000 | 214000 | 2.22
10323754 | 24.83 | HITACHI | HMSR-A-CB | Mixed Ducted and Non-Ducted Indoor Units | HVAHR312B42S | HVAHR168B42S | HVAHR144B42S |  |  | 298000 | 9.85 | 19.9 | 3.34 | 334000 | 232000 | 2.08
10323755 | 26.67 | HITACHI | HMSR-A-CB | Mixed Ducted and Non-Ducted Indoor Units | HVAHR336B42S | HVAHR192B42S | HVAHR144B42S |  |  | 320000 | 9.65 | 19.95 | 3.29 | 360000 | 250000 | 2.28
10323768 | 21 | YORK | HMSR-A-CB | Mixed Ducted and Non-Ducted Indoor Units | YVAHR264B42S | YVAHR144B42S | YVAHR120B42S |  |  | 252000 | 10.25 | 20.95 | 3.63 | 282000 | 200000 | 2.26
10323769 | 23 | YORK | HMSR-A-CB | Mixed Ducted and Non-Ducted Indoor Units | YVAHR288B42S | YVAHR144B42S | YVAHR144B42S |  |  | 276000 | 9.7 | 20.05 | 3.42 | 308000 | 214000 | 2.22
10323770 | 24.83 | YORK | HMSR-A-CB | Mixed Ducted and Non-Ducted Indoor Units | YVAHR312B42S | YVAHR168B42S | YVAHR144B42S |  |  | 298000 | 9.85 | 19.9 | 3.34 | 334000 | 232000 | 2.08
10323771 | 26.67 | YORK | HMSR-A-CB | Mixed Ducted and Non-Ducted Indoor Units | YVAHR336B42S | YVAHR192B42S | YVAHR144B42S |  |  | 320000 | 9.65 | 19.95 | 3.29 | 360000 | 250000 | 2.28
10323785 | 21 | JOHNSON CONTROLS | HMSR-A-CB | Mixed Ducted and Non-Ducted Indoor Units | TVAHR264B32S | TVAHR144B32S | TVAHR120B32S |  |  | 252000 | 10.25 | 20.95 | 3.63 | 282000 | 200000 | 2.26
10323786 | 23 | JOHNSON CONTROLS | HMSR-A-CB | Mixed Ducted and Non-Ducted Indoor Units | TVAHR288B32S | TVAHR144B32S | TVAHR144B32S |  |  | 276000 | 9.7 | 20.05 | 3.42 | 308000 | 214000 | 2.22
10323787 | 24.83 | JOHNSON CONTROLS | HMSR-A-CB | Mixed Ducted and Non-Ducted Indoor Units | TVAHR312B32S | TVAHR168B32S | TVAHR144B32S |  |  | 298000 | 9.85 | 19.9 | 3.34 | 334000 | 232000 | 2.08
10323788 | 26.67 | JOHNSON CONTROLS | HMSR-A-CB | Mixed Ducted and Non-Ducted Indoor Units | TVAHR336B32S | TVAHR192B32S | TVAHR144B32S |  |  | 320000 | 9.65 | 19.95 | 3.29 | 360000 | 250000 | 2.28
10323801 | 21 | HITACHI | HMSR-A-CB | Mixed Ducted and Non-Ducted Indoor Units | HVAHR264B32S | HVAHR144B32S | HVAHR120B32S |  |  | 252000 | 10.25 | 20.95 | 3.63 | 282000 | 200000 | 2.26
10323802 | 23 | HITACHI | HMSR-A-CB | Mixed Ducted and Non-Ducted Indoor Units | HVAHR288B32S | HVAHR144B32S | HVAHR144B32S |  |  | 276000 | 9.7 | 20.05 | 3.42 | 308000 | 214000 | 2.22
10323803 | 24.83 | HITACHI | HMSR-A-CB | Mixed Ducted and Non-Ducted Indoor Units | HVAHR312B32S | HVAHR168B32S | HVAHR144B32S |  |  | 298000 | 9.85 | 19.9 | 3.34 | 334000 | 232000 | 2.08
10323804 | 26.67 | HITACHI | HMSR-A-CB | Mixed Ducted and Non-Ducted Indoor Units | HVAHR336B32S | HVAHR192B32S | HVAHR144B32S |  |  | 320000 | 9.65 | 19.95 | 3.29 | 360000 | 250000 | 2.28
10323817 | 21 | YORK | HMSR-A-CB | Mixed Ducted and Non-Ducted Indoor Units | YVAHR264B32S | YVAHR144B32S | YVAHR120B32S |  |  | 252000 | 10.25 | 20.95 | 3.63 | 282000 | 200000 | 2.26
10323818 | 23 | YORK | HMSR-A-CB | Mixed Ducted and Non-Ducted Indoor Units | YVAHR288B32S | YVAHR144B32S | YVAHR144B32S |  |  | 276000 | 9.7 | 20.05 | 3.42 | 308000 | 214000 | 2.22
10323819 | 24.83 | YORK | HMSR-A-CB | Mixed Ducted and Non-Ducted Indoor Units | YVAHR312B32S | YVAHR168B32S | YVAHR144B32S |  |  | 298000 | 9.85 | 19.9 | 3.34 | 334000 | 232000 | 2.08
10323820 | 26.67 | YORK | HMSR-A-CB | Mixed Ducted and Non-Ducted Indoor Units | YVAHR336B32S | YVAHR192B32S | YVAHR144B32S |  |  | 320000 | 9.65 | 19.95 | 3.29 | 360000 | 250000 | 2.28
10611545 | 24.83 | MIDEA | HMSV-A-CB | Non-Ducted Indoor Units | MV5-X312DXN1-(A) | MV5-X120DXN1-(A) | MV5-X96DXN1-(A) | MV5-X96DXN1-(A) |  | 298000 | 10.7 | 20.4 | 3.32 | 320000 | 218000 | 2.2
10611546 | 24.83 | MIDEA | HMSV-A-CB | Ducted Indoor Units | MV5-X312DXN1-(A) | MV5-X120DXN1-(A) | MV5-X96DXN1-(A) | MV5-X96DXN1-(A) |  | 298000 | 10.6 | 20.9 | 3.3 | 320000 | 218000 | 2.24
10611547 | 26.67 | MIDEA | HMSV-A-CB | Non-Ducted Indoor Units | MV5-X336DXN1-(A) | MV5-X120DXN1-(A) | MV5-X120DXN1-(A) | MV5-X96DXN1-(A) |  | 320000 | 10.7 | 19 | 3.27 | 338000 | 224000 | 2.1
10611548 | 26.67 | MIDEA | HMSV-A-CB | Ducted Indoor Units | MV5-X336DXN1-(A) | MV5-X120DXN1-(A) | MV5-X120DXN1-(A) | MV5-X96DXN1-(A) |  | 320000 | 10.1 | 19.6 | 3.25 | 338000 | 224000 | 2.15
10611559 | 24.83 | MIDEA | HMSV-A-CB | Non-Ducted Indoor Units | MV5-X312DZN1-(A) | MV5-X120DZN1-(A) | MV5-X96DZN1-(A) | MV5-X96DZN1-(A) |  | 298000 | 10.7 | 20.4 | 3.32 | 320000 | 218000 | 2.2
10611560 | 24.83 | MIDEA | HMSV-A-CB | Ducted Indoor Units | MV5-X312DZN1-(A) | MV5-X120DZN1-(A) | MV5-X96DZN1-(A) | MV5-X96DZN1-(A) |  | 298000 | 10.6 | 20.9 | 3.3 | 320000 | 218000 | 2.24
10611561 | 26.67 | MIDEA | HMSV-A-CB | Non-Ducted Indoor Units | MV5-X336DZN1-(A) | MV5-X120DZN1-(A) | MV5-X120DZN1-(A) | MV5-X96DZN1-(A) |  | 320000 | 10.7 | 19 | 3.27 | 338000 | 224000 | 2.1
10611562 | 26.67 | MIDEA | HMSV-A-CB | Ducted Indoor Units | MV5-X336DZN1-(A) | MV5-X120DZN1-(A) | MV5-X120DZN1-(A) | MV5-X96DZN1-(A) |  | 320000 | 10.1 | 19.6 | 3.25 | 338000 | 224000 | 2.15
10611584 | 24.83 | MIDEA | HMSR-A-CB | Non-Ducted Indoor Units | MV5-R312DXN1-(A) | MV5-R120DXN1-(A) | MV5-R96DXN1-(A) | MV5-R96DXN1-(A) |  | 298000 | 10.9 | 20.8 | 3.32 | 320000 | 218000 | 2.2
10611585 | 24.83 | MIDEA | HMSR-A-CB | Ducted Indoor Units | MV5-R312DXN1-(A) | MV5-R120DXN1-(A) | MV5-R96DXN1-(A) | MV5-R96DXN1-(A) |  | 298000 | 10.7 | 21.2 | 3.3 | 320000 | 218000 | 2.24
10611586 | 26.67 | MIDEA | HMSR-A-CB | Non-Ducted Indoor Units | MV5-R336DXN1-(A) | MV5-R120DXN1-(A) | MV5-R120DXN1-(A) | MV5-R96DXN1-(A) |  | 320000 | 10.7 | 19.4 | 3.27 | 338000 | 224000 | 2.1
10611587 | 26.67 | MIDEA | HMSR-A-CB | Ducted Indoor Units | MV5-R336DXN1-(A) | MV5-R120DXN1-(A) | MV5-R120DXN1-(A) | MV5-R96DXN1-(A) |  | 320000 | 10.3 | 19.9 | 3.25 | 338000 | 224000 | 2.15
10611608 | 24.83 | MIDEA | HMSR-A-CB | Non-Ducted Indoor Units | MV5-R312DZN1-(A) | MV5-R120DZN1-(A) | MV5-R96DZN1-(A) | MV5-R96DZN1-(A) |  | 298000 | 10.9 | 20.8 | 3.32 | 320000 | 218000 | 2.2
10611609 | 24.83 | MIDEA | HMSR-A-CB | Ducted Indoor Units | MV5-R312DZN1-(A) | MV5-R120DZN1-(A) | MV5-R96DZN1-(A) | MV5-R96DZN1-(A) |  | 298000 | 10.7 | 21.2 | 3.3 | 320000 | 218000 | 2.24
10611610 | 26.67 | MIDEA | HMSR-A-CB | Non-Ducted Indoor Units | MV5-R336DZN1-(A) | MV5-R120DZN1-(A) | MV5-R120DZN1-(A) | MV5-R96DZN1-(A) |  | 320000 | 10.7 | 19.4 | 3.27 | 338000 | 224000 | 2.1
10611611 | 26.67 | MIDEA | HMSR-A-CB | Ducted Indoor Units | MV5-R336DZN1-(A) | MV5-R120DZN1-(A) | MV5-R120DZN1-(A) | MV5-R96DZN1-(A) |  | 320000 | 10.3 | 19.9 | 3.25 | 338000 | 224000 | 2.15
10611628 | 24.83 | MIDEA | HMSV-A-CB | Mixed Ducted and Non-Ducted Indoor Units | MV5-X312DXN1-(A) | MV5-X120DXN1-(A) | MV5-X96DXN1-(A) | MV5-X96DXN1-(A) |  | 298000 | 10.65 | 20.65 | 3.31 | 320000 | 218000 | 2.22
10611629 | 26.67 | MIDEA | HMSV-A-CB | Mixed Ducted and Non-Ducted Indoor Units | MV5-X336DXN1-(A) | MV5-X120DXN1-(A) | MV5-X120DXN1-(A) | MV5-X96DXN1-(A) |  | 320000 | 10.4 | 19.3 | 3.26 | 338000 | 224000 | 2.12
10611643 | 24.83 | MIDEA | HMSV-A-CB | Mixed Ducted and Non-Ducted Indoor Units | MV5-X312DZN1-(A) | MV5-X120DZN1-(A) | MV5-X96DZN1-(A) | MV5-X96DZN1-(A) |  | 298000 | 10.65 | 20.65 | 3.31 | 320000 | 218000 | 2.22
10611644 | 26.67 | MIDEA | HMSV-A-CB | Mixed Ducted and Non-Ducted Indoor Units | MV5-X336DZN1-(A) | MV5-X120DZN1-(A) | MV5-X120DZN1-(A) | MV5-X96DZN1-(A) |  | 320000 | 10.4 | 19.3 | 3.26 | 338000 | 224000 | 2.12
10612360 | 24.83 | MIDEA | HMSR-A-CB | Mixed Ducted and Non-Ducted Indoor Units | MV5-R312DXN1-(A) | MV5-R120DXN1-(A) | MV5-R96DXN1-(A) | MV5-R96DXN1-(A) |  | 298000 | 10.8 | 21 | 3.31 | 320000 | 218000 | 2.22
10612361 | 26.67 | MIDEA | HMSR-A-CB | Mixed Ducted and Non-Ducted Indoor Units | MV5-R336DXN1-(A) | MV5-R120DXN1-(A) | MV5-R120DXN1-(A) | MV5-R96DXN1-(A) |  | 320000 | 10.5 | 19.65 | 3.26 | 338000 | 224000 | 2.12
10612372 | 24.83 | MIDEA | HMSR-A-CB | Mixed Ducted and Non-Ducted Indoor Units | MV5-R312DZN1-(A) | MV5-R120DZN1-(A) | MV5-R96DZN1-(A) | MV5-R96DZN1-(A) |  | 298000 | 10.8 | 21 | 3.31 | 320000 | 218000 | 2.22
10612373 | 26.67 | MIDEA | HMSR-A-CB | Mixed Ducted and Non-Ducted Indoor Units | MV5-R336DZN1-(A) | MV5-R120DZN1-(A) | MV5-R120DZN1-(A) | MV5-R96DZN1-(A) |  | 320000 | 10.5 | 19.65 | 3.26 | 338000 | 224000 | 2.12
10612415 | 21 | TOSHIBA CARRIER | HMSV-A-CB | Non-Ducted Indoor Units | MMY-AP2646HT6P-UL | MMY-MAP1446HT6P-UL | MMY-MAP1206HT6P-UL |  |  | 252000 | 11.4 | 22.8 | 3.65 | 282000 | 200000 | 2.66
10612416 | 21 | TOSHIBA CARRIER | HMSV-A-CB | Non-Ducted Indoor Units | MMY-AP2646HT9P-UL | MMY-MAP1446HT9P-UL | MMY-MAP1206HT9P-UL |  |  | 252000 | 11.4 | 22.8 | 3.65 | 282000 | 200000 | 2.66
10612417 | 23 | TOSHIBA CARRIER | HMSV-A-CB | Non-Ducted Indoor Units | MMY-AP2886HT6P-UL | MMY-MAP1446HT6P-UL | MMY-MAP1446HT6P-UL |  |  | 276000 | 11.1 | 22.5 | 3.6 | 308000 | 216000 | 2.65
10612418 | 23 | TOSHIBA CARRIER | HMSV-A-CB | Ducted Indoor Units | MMY-AP2886HT6P-UL | MMY-MAP1446HT6P-UL | MMY-MAP1446HT6P-UL |  |  | 276000 | 11.3 | 20 | 3.81 | 308000 | 216000 | 2.88
10612419 | 23 | TOSHIBA CARRIER | HMSV-A-CB | Non-Ducted Indoor Units | MMY-AP2886HT9P-UL | MMY-MAP1446HT9P-UL | MMY-MAP1446HT9P-UL |  |  | 276000 | 11.1 | 22.5 | 3.6 | 308000 | 216000 | 2.65
10612420 | 23 | TOSHIBA CARRIER | HMSV-A-CB | Ducted Indoor Units | MMY-AP2886HT9P-UL | MMY-MAP1446HT9P-UL | MMY-MAP1446HT9P-UL |  |  | 276000 | 11.3 | 20 | 3.81 | 308000 | 216000 | 2.88
10612421 | 23 | TOSHIBA CARRIER | HMSV-A-CB | Non-Ducted Indoor Units | MMY-AP288S6HT6P-UL | MMY-MAP1686HT6P-UL | MMY-MAP1206HT6P-UL |  |  | 276000 | 10.9 | 22.2 | 3.5 | 308000 | 216000 | 2.58
10612422 | 23 | TOSHIBA CARRIER | HMSV-A-CB | Ducted Indoor Units | MMY-AP288S6HT6P-UL | MMY-MAP1686HT6P-UL | MMY-MAP1206HT6P-UL |  |  | 276000 | 11.2 | 19.6 | 3.76 | 308000 | 216000 | 2.8
10612423 | 23 | TOSHIBA CARRIER | HMSV-A-CB | Non-Ducted Indoor Units | MMY-AP288S6HT9P-UL | MMY-MAP1686HT9P-UL | MMY-MAP1206HT9P-UL |  |  | 276000 | 10.9 | 22.2 | 3.5 | 308000 | 216000 | 2.58
10612424 | 23 | TOSHIBA CARRIER | HMSV-A-CB | Ducted Indoor Units | MMY-AP288S6HT9P-UL | MMY-MAP1686HT9P-UL | MMY-MAP1206HT9P-UL |  |  | 276000 | 11.2 | 19.6 | 3.76 | 308000 | 216000 | 2.8
10612425 | 24.83 | TOSHIBA CARRIER | HMSV-A-CB | Non-Ducted Indoor Units | MMY-AP3126HT6P-UL | MMY-MAP1686HT6P-UL | MMY-MAP1446HT6P-UL |  |  | 298000 | 10.4 | 22.1 | 3.42 | 334000 | 236000 | 2.6
10612426 | 24.83 | TOSHIBA CARRIER | HMSV-A-CB | Ducted Indoor Units | MMY-AP3126HT6P-UL | MMY-MAP1686HT6P-UL | MMY-MAP1446HT6P-UL |  |  | 298000 | 10.8 | 19.7 | 3.66 | 334000 | 236000 | 2.72
10612427 | 24.83 | TOSHIBA CARRIER | HMSV-A-CB | Non-Ducted Indoor Units | MMY-AP3126HT9P-UL | MMY-MAP1686HT9P-UL | MMY-MAP1446HT9P-UL |  |  | 298000 | 10.4 | 22.1 | 3.42 | 334000 | 236000 | 2.6
10612428 | 24.83 | TOSHIBA CARRIER | HMSV-A-CB | Ducted Indoor Units | MMY-AP3126HT9P-UL | MMY-MAP1686HT9P-UL | MMY-MAP1446HT9P-UL |  |  | 298000 | 10.8 | 19.7 | 3.66 | 334000 | 236000 | 2.72
10612429 | 26.67 | TOSHIBA CARRIER | HMSV-A-CB | Non-Ducted Indoor Units | MMY-AP3366HT6P-UL | MMY-MAP1686HT6P-UL | MMY-MAP1686HT6P-UL |  |  | 320000 | 10.3 | 22 | 3.35 | 360000 | 268000 | 2.46
10612430 | 26.67 | TOSHIBA CARRIER | HMSV-A-CB | Ducted Indoor Units | MMY-AP3366HT6P-UL | MMY-MAP1686HT6P-UL | MMY-MAP1686HT6P-UL |  |  | 320000 | 10.4 | 19.6 | 3.49 | 360000 | 268000 | 2.57
10612431 | 26.67 | TOSHIBA CARRIER | HMSV-A-CB | Non-Ducted Indoor Units | MMY-AP3366HT9P-UL | MMY-MAP1686HT9P-UL | MMY-MAP1686HT9P-UL |  |  | 320000 | 10.3 | 22 | 3.35 | 360000 | 268000 | 2.46
10612432 | 26.67 | TOSHIBA CARRIER | HMSV-A-CB | Ducted Indoor Units | MMY-AP3366HT9P-UL | MMY-MAP1686HT9P-UL | MMY-MAP1686HT9P-UL |  |  | 320000 | 10.4 | 19.6 | 3.49 | 360000 | 268000 | 2.57
10612433 | 28.5 | TOSHIBA CARRIER | HMSV-A-CB | Non-Ducted Indoor Units | MMY-AP3606HT6P-UL | MMY-MAP1206HT6P-UL | MMY-MAP1206HT6P-UL | MMY-MAP1206HT6P-UL |  | 342000 | 11.6 | 22.4 | 3.52 | 384000 | 284000 | 2.58
10612434 | 28.5 | TOSHIBA CARRIER | HMSV-A-CB | Ducted Indoor Units | MMY-AP3606HT6P-UL | MMY-MAP1206HT6P-UL | MMY-MAP1206HT6P-UL | MMY-MAP1206HT6P-UL |  | 342000 | 11.8 | 20.3 | 3.66 | 384000 | 284000 | 2.72
10612435 | 28.5 | TOSHIBA CARRIER | HMSV-A-CB | Non-Ducted Indoor Units | MMY-AP3606HT9P-UL | MMY-MAP1206HT9P-UL | MMY-MAP1206HT9P-UL | MMY-MAP1206HT9P-UL |  | 342000 | 11.6 | 22.4 | 3.52 | 384000 | 284000 | 2.58
10612436 | 28.5 | TOSHIBA CARRIER | HMSV-A-CB | Ducted Indoor Units | MMY-AP3606HT9P-UL | MMY-MAP1206HT9P-UL | MMY-MAP1206HT9P-UL | MMY-MAP1206HT9P-UL |  | 342000 | 11.8 | 20.3 | 3.66 | 384000 | 284000 | 2.72
10612487 | 21 | TOSHIBA CARRIER | HMSV-A-CB | Ducted Indoor Units | MMY-AP2646HT6P-UL | MMY-MAP1446HT6P-UL | MMY-MAP1206HT6P-UL |  |  | 252000 | 12 | 20.4 | 3.9 | 282000 | 200000 | 2.88
10612488 | 21 | TOSHIBA CARRIER | HMSV-A-CB | Ducted Indoor Units | MMY-AP2646HT9P-UL | MMY-MAP1446HT9P-UL | MMY-MAP1206HT9P-UL |  |  | 252000 | 12 | 20.4 | 3.9 | 282000 | 200000 | 2.88
10612489 | 21 | TOSHIBA CARRIER | HMSV-A-CB | Mixed Ducted and Non-Ducted Indoor Units | MMY-AP2646HT9P-UL | MMY-MAP1446HT9P-UL | MMY-MAP1206HT9P-UL |  |  | 252000 | 11.7 | 21.6 | 3.77 | 282000 | 200000 | 2.77
10612490 | 21 | TOSHIBA CARRIER | HMSR-A-CB | Mixed Ducted and Non-Ducted Indoor Units | MMY-AP2646FT6P-UL | MMY-MAP1446FT6P-UL | MMY-MAP1206FT6P-UL |  |  | 252000 | 10.9 | 21.8 | 3.43 | 282000 | 200000 | 2.41
10612491 | 21 | TOSHIBA CARRIER | HMSR-A-CB | Mixed Ducted and Non-Ducted Indoor Units | MMY-AP2646FT9P-UL | MMY-MAP1446FT9P-UL | MMY-MAP1206FT9P-UL |  |  | 252000 | 10.9 | 21.8 | 3.43 | 282000 | 200000 | 2.41
10612492 | 23 | TOSHIBA CARRIER | HMSV-A-CB | Mixed Ducted and Non-Ducted Indoor Units | MMY-AP2886HT6P-UL | MMY-MAP1446HT6P-UL | MMY-MAP1446HT6P-UL |  |  | 276000 | 11.2 | 21.25 | 3.7 | 308000 | 216000 | 2.76
10612493 | 23 | TOSHIBA CARRIER | HMSV-A-CB | Mixed Ducted and Non-Ducted Indoor Units | MMY-AP2886HT9P-UL | MMY-MAP1446HT9P-UL | MMY-MAP1446HT9P-UL |  |  | 276000 | 11.2 | 21.25 | 3.7 | 308000 | 216000 | 2.76
10612494 | 23 | TOSHIBA CARRIER | HMSV-A-CB | Mixed Ducted and Non-Ducted Indoor Units | MMY-AP288S6HT6P-UL | MMY-MAP1686HT6P-UL | MMY-MAP1206HT6P-UL |  |  | 276000 | 11.05 | 20.9 | 3.63 | 308000 | 216000 | 2.69
10612495 | 23 | TOSHIBA CARRIER | HMSV-A-CB | Mixed Ducted and Non-Ducted Indoor Units | MMY-AP288S6HT9P-UL | MMY-MAP1686HT9P-UL | MMY-MAP1206HT9P-UL |  |  | 276000 | 11.05 | 20.9 | 3.63 | 308000 | 216000 | 2.69
10612496 | 23 | TOSHIBA CARRIER | HMSR-A-CB | Mixed Ducted and Non-Ducted Indoor Units | MMY-AP2886FT6P-UL | MMY-MAP1446FT6P-UL | MMY-MAP1446FT6P-UL |  |  | 276000 | 11.05 | 21.5 | 3.45 | 308000 | 216000 | 2.43
10612497 | 23 | TOSHIBA CARRIER | HMSR-A-CB | Mixed Ducted and Non-Ducted Indoor Units | MMY-AP2886FT9P-UL | MMY-MAP1446FT9P-UL | MMY-MAP1446FT9P-UL |  |  | 276000 | 11.05 | 21.5 | 3.45 | 308000 | 216000 | 2.43
10612498 | 23 | TOSHIBA CARRIER | HMSR-A-CB | Mixed Ducted and Non-Ducted Indoor Units | MMY-AP288S6FT6P-UL | MMY-MAP1686FT6P-UL | MMY-MAP1206FT6P-UL |  |  | 276000 | 10.05 | 21.05 | 3.36 | 308000 | 216000 | 2.33
10612499 | 23 | TOSHIBA CARRIER | HMSR-A-CB | Mixed Ducted and Non-Ducted Indoor Units | MMY-AP288S6FT9P-UL | MMY-MAP1686FT9P-UL | MMY-MAP1206FT9P-UL |  |  | 276000 | 10.05 | 21.05 | 3.36 | 308000 | 216000 | 2.33
10612500 | 24.83 | TOSHIBA CARRIER | HMSV-A-CB | Mixed Ducted and Non-Ducted Indoor Units | MMY-AP3126HT6P-UL | MMY-MAP1686HT6P-UL | MMY-MAP1446HT6P-UL |  |  | 298000 | 10.6 | 20.9 | 3.54 | 334000 | 236000 | 2.66
10612501 | 24.83 | TOSHIBA CARRIER | HMSV-A-CB | Mixed Ducted and Non-Ducted Indoor Units | MMY-AP3126HT9P-UL | MMY-MAP1686HT9P-UL | MMY-MAP1446HT9P-UL |  |  | 298000 | 10.6 | 20.9 | 3.54 | 334000 | 236000 | 2.66
10612502 | 24.83 | TOSHIBA CARRIER | HMSR-A-CB | Mixed Ducted and Non-Ducted Indoor Units | MMY-AP3126FT6P-UL | MMY-MAP1686FT6P-UL | MMY-MAP1446FT6P-UL |  |  | 298000 | 10.15 | 20.9 | 3.29 | 334000 | 236000 | 2.36
10612503 | 24.83 | TOSHIBA CARRIER | HMSR-A-CB | Mixed Ducted and Non-Ducted Indoor Units | MMY-AP3126FT9P-UL | MMY-MAP1686FT9P-UL | MMY-MAP1446FT9P-UL |  |  | 298000 | 10.15 | 20.9 | 3.29 | 334000 | 236000 | 2.36
10612504 | 26.67 | TOSHIBA CARRIER | HMSV-A-CB | Mixed Ducted and Non-Ducted Indoor Units | MMY-AP3366HT6P-UL | MMY-MAP1686HT6P-UL | MMY-MAP1686HT6P-UL |  |  | 320000 | 10.35 | 20.8 | 3.42 | 360000 | 268000 | 2.51
10612505 | 26.67 | TOSHIBA CARRIER | HMSV-A-CB | Mixed Ducted and Non-Ducted Indoor Units | MMY-AP3366HT9P-UL | MMY-MAP1686HT9P-UL | MMY-MAP1686HT9P-UL |  |  | 320000 | 10.35 | 20.8 | 3.42 | 360000 | 268000 | 2.51
10612506 | 26.67 | TOSHIBA CARRIER | HMSR-A-CB | Mixed Ducted and Non-Ducted Indoor Units | MMY-AP3366FT6P-UL | MMY-MAP1206FT6P-UL | MMY-MAP1206FT6P-UL | MMY-MAP0966FT6P-UL |  | 320000 | 10.45 | 22.3 | 3.36 | 360000 | 268000 | 2.39
10612507 | 26.67 | TOSHIBA CARRIER | HMSR-A-CB | Mixed Ducted and Non-Ducted Indoor Units | MMY-AP3366FT9P-UL | MMY-MAP1206FT9P-UL | MMY-MAP1206FT9P-UL | MMY-MAP0966FT9P-UL |  | 320000 | 10.45 | 22.3 | 3.36 | 360000 | 268000 | 2.39
10612510 | 28.5 | TOSHIBA CARRIER | HMSV-A-CB | Mixed Ducted and Non-Ducted Indoor Units | MMY-AP3606HT6P-UL | MMY-MAP1206HT6P-UL | MMY-MAP1206HT6P-UL | MMY-MAP1206HT6P-UL |  | 342000 | 11.7 | 21.35 | 3.59 | 384000 | 284000 | 2.65
10612511 | 28.5 | TOSHIBA CARRIER | HMSV-A-CB | Mixed Ducted and Non-Ducted Indoor Units | MMY-AP3606HT9P-UL | MMY-MAP1206HT9P-UL | MMY-MAP1206HT9P-UL | MMY-MAP1206HT9P-UL |  | 342000 | 11.7 | 21.35 | 3.59 | 384000 | 284000 | 2.65
10612512 | 28.5 | TOSHIBA CARRIER | HMSR-A-CB | Mixed Ducted and Non-Ducted Indoor Units | MMY-AP3606FT6P-UL | MMY-MAP1206FT6P-UL | MMY-MAP1206FT6P-UL | MMY-MAP1206FT6P-UL |  | 342000 | 9.6 | 21.75 | 3.33 | 386000 | 284000 | 2.31
10612513 | 28.5 | TOSHIBA CARRIER | HMSR-A-CB | Mixed Ducted and Non-Ducted Indoor Units | MMY-AP3606FT9P-UL | MMY-MAP1206FT9P-UL | MMY-MAP1206FT9P-UL | MMY-MAP1206FT9P-UL |  | 342000 | 9.6 | 21.75 | 3.33 | 386000 | 284000 | 2.31
10612514 | 30.5 | TOSHIBA CARRIER | HMSV-A-CB | Mixed Ducted and Non-Ducted Indoor Units | MMY-AP3846HT9P-UL | MMY-MAP1446HT9P-UL | MMY-MAP1206HT9P-UL | MMY-MAP1206HT9P-UL |  | 366000 | 10.8 | 20.8 | 3.47 | 410000 | 294000 | 2.59
10612515 | 30.5 | TOSHIBA CARRIER | HMSR-A-CB | Mixed Ducted and Non-Ducted Indoor Units | MMY-AP3846FT6P-UL | MMY-MAP1446FT6P-UL | MMY-MAP1206FT6P-UL | MMY-MAP1206FT6P-UL |  | 366000 | 9.6 | 21.25 | 3.25 | 412000 | 294000 | 2.26
10612516 | 30.5 | TOSHIBA CARRIER | HMSR-A-CB | Mixed Ducted and Non-Ducted Indoor Units | MMY-AP3846FT9P-UL | MMY-MAP1446FT9P-UL | MMY-MAP1206FT9P-UL | MMY-MAP1206FT9P-UL |  | 366000 | 9.6 | 21.25 | 3.25 | 412000 | 294000 | 2.26
10612517 | 32.5 | TOSHIBA CARRIER | HMSV-A-CB | Mixed Ducted and Non-Ducted Indoor Units | MMY-AP4086HT9P-UL | MMY-MAP1446HT9P-UL | MMY-MAP1446HT9P-UL | MMY-MAP1206HT9P-UL |  | 390000 | 10.7 | 20.5 | 3.37 | 434000 | 310000 | 2.53
10612518 | 32.5 | TOSHIBA CARRIER | HMSV-A-CB | Mixed Ducted and Non-Ducted Indoor Units | MMY-AP408S6HT9P-UL | MMY-MAP1686HT9P-UL | MMY-MAP1206HT9P-UL | MMY-MAP1206HT9P-UL |  | 390000 | 10.4 | 20.15 | 3.31 | 434000 | 310000 | 2.51
10612521 | 34.17 | TOSHIBA CARRIER | HMSV-A-CB | Mixed Ducted and Non-Ducted Indoor Units | MMY-AP4326HT9P-UL | MMY-MAP1686HT9P-UL | MMY-MAP1446HT9P-UL | MMY-MAP1206HT9P-UL |  | 410000 | 10.1 | 20.2 | 3.3 | 460000 | 328000 | 2.5
10612598 | 21 | TOSHIBA CARRIER | HMSV-A-CB | Mixed Ducted and Non-Ducted Indoor Units | MMY-AP2646HT6P-UL | MMY-MAP1446HT6P-UL | MMY-MAP1206HT6P-UL |  |  | 252000 | 11.7 | 21.6 | 3.77 | 282000 | 200000 | 2.77
10612599 | 21 | TOSHIBA CARRIER | HMSR-A-CB | Non-Ducted Indoor Units | MMY-AP2646FT6P-UL | MMY-MAP1446FT6P-UL | MMY-MAP1206FT6P-UL |  |  | 252000 | 10.9 | 23.1 | 3.4 | 282000 | 200000 | 2.45
10612600 | 21 | TOSHIBA CARRIER | HMSR-A-CB | Ducted Indoor Units | MMY-AP2646FT6P-UL | MMY-MAP1446FT6P-UL | MMY-MAP1206FT6P-UL |  |  | 252000 | 10.9 | 20.5 | 3.46 | 282000 | 200000 | 2.37
10612601 | 21 | TOSHIBA CARRIER | HMSR-A-CB | Non-Ducted Indoor Units | MMY-AP2646FT9P-UL | MMY-MAP1446FT9P-UL | MMY-MAP1206FT9P-UL |  |  | 252000 | 10.9 | 23.1 | 3.4 | 282000 | 200000 | 2.45
10612602 | 21 | TOSHIBA CARRIER | HMSR-A-CB | Ducted Indoor Units | MMY-AP2646FT9P-UL | MMY-MAP1446FT9P-UL | MMY-MAP1206FT9P-UL |  |  | 252000 | 10.9 | 20.5 | 3.46 | 282000 | 200000 | 2.37
10612603 | 23 | TOSHIBA CARRIER | HMSR-A-CB | Non-Ducted Indoor Units | MMY-AP2886FT6P-UL | MMY-MAP1446FT6P-UL | MMY-MAP1446FT6P-UL |  |  | 276000 | 11.1 | 22.8 | 3.45 | 308000 | 216000 | 2.5
10612604 | 23 | TOSHIBA CARRIER | HMSR-A-CB | Ducted Indoor Units | MMY-AP2886FT6P-UL | MMY-MAP1446FT6P-UL | MMY-MAP1446FT6P-UL |  |  | 276000 | 11 | 20.2 | 3.46 | 308000 | 216000 | 2.37
10612605 | 23 | TOSHIBA CARRIER | HMSR-A-CB | Non-Ducted Indoor Units | MMY-AP2886FT9P-UL | MMY-MAP1446FT9P-UL | MMY-MAP1446FT9P-UL |  |  | 276000 | 11.1 | 22.8 | 3.45 | 308000 | 216000 | 2.5
10612606 | 23 | TOSHIBA CARRIER | HMSR-A-CB | Ducted Indoor Units | MMY-AP2886FT9P-UL | MMY-MAP1446FT9P-UL | MMY-MAP1446FT9P-UL |  |  | 276000 | 11 | 20.2 | 3.46 | 308000 | 216000 | 2.37
10612607 | 23 | TOSHIBA CARRIER | HMSR-A-CB | Non-Ducted Indoor Units | MMY-AP288S6FT6P-UL | MMY-MAP1686FT6P-UL | MMY-MAP1206FT6P-UL |  |  | 276000 | 10.3 | 22.4 | 3.35 | 308000 | 216000 | 2.35
10612608 | 23 | TOSHIBA CARRIER | HMSR-A-CB | Ducted Indoor Units | MMY-AP288S6FT6P-UL | MMY-MAP1686FT6P-UL | MMY-MAP1206FT6P-UL |  |  | 276000 | 9.8 | 19.7 | 3.37 | 308000 | 216000 | 2.32
10612609 | 23 | TOSHIBA CARRIER | HMSR-A-CB | Non-Ducted Indoor Units | MMY-AP288S6FT9P-UL | MMY-MAP1686FT9P-UL | MMY-MAP1206FT9P-UL |  |  | 276000 | 10.3 | 22.4 | 3.35 | 308000 | 216000 | 2.35
10612610 | 23 | TOSHIBA CARRIER | HMSR-A-CB | Ducted Indoor Units | MMY-AP288S6FT9P-UL | MMY-MAP1686FT9P-UL | MMY-MAP1206FT9P-UL |  |  | 276000 | 9.8 | 19.7 | 3.37 | 308000 | 216000 | 2.32
10612611 | 24.83 | TOSHIBA CARRIER | HMSR-A-CB | Non-Ducted Indoor Units | MMY-AP3126FT6P-UL | MMY-MAP1686FT6P-UL | MMY-MAP1446FT6P-UL |  |  | 298000 | 10.3 | 22.1 | 3.3 | 334000 | 236000 | 2.4
10612612 | 24.83 | TOSHIBA CARRIER | HMSR-A-CB | Ducted Indoor Units | MMY-AP3126FT6P-UL | MMY-MAP1686FT6P-UL | MMY-MAP1446FT6P-UL |  |  | 298000 | 10 | 19.7 | 3.29 | 334000 | 236000 | 2.33
10612613 | 24.83 | TOSHIBA CARRIER | HMSR-A-CB | Non-Ducted Indoor Units | MMY-AP3126FT9P-UL | MMY-MAP1686FT9P-UL | MMY-MAP1446FT9P-UL |  |  | 298000 | 10.3 | 22.1 | 3.3 | 334000 | 236000 | 2.4
10612614 | 24.83 | TOSHIBA CARRIER | HMSR-A-CB | Ducted Indoor Units | MMY-AP3126FT9P-UL | MMY-MAP1686FT9P-UL | MMY-MAP1446FT9P-UL |  |  | 298000 | 10 | 19.7 | 3.29 | 334000 | 236000 | 2.33
10612615 | 26.67 | TOSHIBA CARRIER | HMSR-A-CB | Non-Ducted Indoor Units | MMY-AP3366FT6P-UL | MMY-MAP1206FT6P-UL | MMY-MAP1206FT6P-UL | MMY-MAP0966FT6P-UL |  | 320000 | 10.7 | 23.9 | 3.4 | 360000 | 268000 | 2.4
10612616 | 26.67 | TOSHIBA CARRIER | HMSR-A-CB | Ducted Indoor Units | MMY-AP3366FT6P-UL | MMY-MAP1206FT6P-UL | MMY-MAP1206FT6P-UL | MMY-MAP0966FT6P-UL |  | 320000 | 10.2 | 20.7 | 3.32 | 360000 | 268000 | 2.38
10612617 | 26.67 | TOSHIBA CARRIER | HMSR-A-CB | Non-Ducted Indoor Units | MMY-AP3366FT9P-UL | MMY-MAP1206FT9P-UL | MMY-MAP1206FT9P-UL | MMY-MAP0966FT9P-UL |  | 320000 | 10.7 | 23.9 | 3.4 | 360000 | 268000 | 2.4
10612618 | 26.67 | TOSHIBA CARRIER | HMSR-A-CB | Ducted Indoor Units | MMY-AP3366FT9P-UL | MMY-MAP1206FT9P-UL | MMY-MAP1206FT9P-UL | MMY-MAP0966FT9P-UL |  | 320000 | 10.2 | 20.7 | 3.32 | 360000 | 268000 | 2.38
10612619 | 26.67 | TOSHIBA CARRIER | HMSR-A-CB | Non-Ducted Indoor Units | MMY-AP336S6FT6P-UL | MMY-MAP1686FT6P-UL | MMY-MAP1686FT6P-UL |  |  | 320000 | 10.1 | 21.9 | 3.25 | 360000 | 268000 | 2.28
10612621 | 26.67 | TOSHIBA CARRIER | HMSR-A-CB | Non-Ducted Indoor Units | MMY-AP336S6FT9P-UL | MMY-MAP1686FT9P-UL | MMY-MAP1686FT9P-UL |  |  | 320000 | 10.1 | 21.9 | 3.25 | 360000 | 268000 | 2.28
10612623 | 28.5 | TOSHIBA CARRIER | HMSR-A-CB | Non-Ducted Indoor Units | MMY-AP3606FT6P-UL | MMY-MAP1206FT6P-UL | MMY-MAP1206FT6P-UL | MMY-MAP1206FT6P-UL |  | 342000 | 9.7 | 23.3 | 3.3 | 386000 | 284000 | 2.35
10612625 | 28.5 | TOSHIBA CARRIER | HMSR-A-CB | Non-Ducted Indoor Units | MMY-AP3606FT9P-UL | MMY-MAP1206FT9P-UL | MMY-MAP1206FT9P-UL | MMY-MAP1206FT9P-UL |  | 342000 | 9.7 | 23.3 | 3.3 | 386000 | 284000 | 2.35
10612627 | 30.5 | TOSHIBA CARRIER | HMSV-A-CB | Non-Ducted Indoor Units | MMY-AP3846HT6P-UL | MMY-MAP1446HT6P-UL | MMY-MAP1206HT6P-UL | MMY-MAP1206HT6P-UL |  | 366000 | 10.6 | 21.8 | 3.4 | 410000 | 294000 | 2.55
10612628 | 30.5 | TOSHIBA CARRIER | HMSV-A-CB | Ducted Indoor Units | MMY-AP3846HT6P-UL | MMY-MAP1446HT6P-UL | MMY-MAP1206HT6P-UL | MMY-MAP1206HT6P-UL |  | 366000 | 11 | 19.8 | 3.55 | 410000 | 294000 | 2.63
10612629 | 30.5 | TOSHIBA CARRIER | HMSV-A-CB | Non-Ducted Indoor Units | MMY-AP3846HT9P-UL | MMY-MAP1446HT9P-UL | MMY-MAP1206HT9P-UL | MMY-MAP1206HT9P-UL |  | 366000 | 10.6 | 21.8 | 3.4 | 410000 | 294000 | 2.55
10612630 | 30.5 | TOSHIBA CARRIER | HMSV-A-CB | Ducted Indoor Units | MMY-AP3846HT9P-UL | MMY-MAP1446HT9P-UL | MMY-MAP1206HT9P-UL | MMY-MAP1206HT9P-UL |  | 366000 | 11 | 19.8 | 3.55 | 410000 | 294000 | 2.63
10612635 | 32.5 | TOSHIBA CARRIER | HMSV-A-CB | Non-Ducted Indoor Units | MMY-AP4086HT6P-UL | MMY-MAP1446HT6P-UL | MMY-MAP1446HT6P-UL | MMY-MAP1206HT6P-UL |  | 390000 | 10.4 | 21.4 | 3.38 | 435000 | 310000 | 2.5
10612636 | 32.5 | TOSHIBA CARRIER | HMSV-A-CB | Ducted Indoor Units | MMY-AP4086HT6P-UL | MMY-MAP1446HT6P-UL | MMY-MAP1446HT6P-UL | MMY-MAP1206HT6P-UL |  | 390000 | 11 | 19.6 | 3.37 | 435000 | 310000 | 2.57
10612637 | 32.5 | TOSHIBA CARRIER | HMSV-A-CB | Non-Ducted Indoor Units | MMY-AP4086HT9P-UL | MMY-MAP1446HT9P-UL | MMY-MAP1446HT9P-UL | MMY-MAP1206HT9P-UL |  | 390000 | 10.4 | 21.4 | 3.38 | 435000 | 310000 | 2.5
10612638 | 32.5 | TOSHIBA CARRIER | HMSV-A-CB | Ducted Indoor Units | MMY-AP4086HT9P-UL | MMY-MAP1446HT9P-UL | MMY-MAP1446HT9P-UL | MMY-MAP1206HT9P-UL |  | 390000 | 11 | 19.6 | 3.37 | 435000 | 310000 | 2.57
10612639 | 32.5 | TOSHIBA CARRIER | HMSV-A-CB | Non-Ducted Indoor Units | MMY-AP408S6HT6P-UL | MMY-MAP1686HT6P-UL | MMY-MAP1206HT6P-UL | MMY-MAP1206HT6P-UL |  | 390000 | 10.2 | 21 | 3.3 | 435000 | 310000 | 2.48
10612640 | 32.5 | TOSHIBA CARRIER | HMSV-A-CB | Ducted Indoor Units | MMY-AP408S6HT6P-UL | MMY-MAP1686HT6P-UL | MMY-MAP1206HT6P-UL | MMY-MAP1206HT6P-UL |  | 390000 | 10.6 | 19.3 | 3.32 | 435000 | 310000 | 2.55
10612641 | 32.5 | TOSHIBA CARRIER | HMSV-A-CB | Non-Ducted Indoor Units | MMY-AP408S6HT9P-UL | MMY-MAP1686HT9P-UL | MMY-MAP1206HT9P-UL | MMY-MAP1206HT9P-UL |  | 390000 | 10.2 | 21 | 3.3 | 435000 | 310000 | 2.48
10612642 | 32.5 | TOSHIBA CARRIER | HMSV-A-CB | Ducted Indoor Units | MMY-AP408S6HT9P-UL | MMY-MAP1686HT9P-UL | MMY-MAP1206HT9P-UL | MMY-MAP1206HT9P-UL |  | 390000 | 10.6 | 19.3 | 3.32 | 435000 | 310000 | 2.55
10612647 | 34.17 | TOSHIBA CARRIER | HMSV-A-CB | Non-Ducted Indoor Units | MMY-AP4326HT6P-UL | MMY-MAP1686HT6P-UL | MMY-MAP1446HT6P-UL | MMY-MAP1206HT6P-UL |  | 410000 | 10 | 21.3 | 3.28 | 460000 | 328000 | 2.48
10612648 | 34.17 | TOSHIBA CARRIER | HMSV-A-CB | Ducted Indoor Units | MMY-AP4326HT6P-UL | MMY-MAP1686HT6P-UL | MMY-MAP1446HT6P-UL | MMY-MAP1206HT6P-UL |  | 410000 | 10.2 | 19.1 | 3.32 | 460000 | 328000 | 2.52
10612649 | 34.17 | TOSHIBA CARRIER | HMSV-A-CB | Non-Ducted Indoor Units | MMY-AP4326HT9P-UL | MMY-MAP1686HT9P-UL | MMY-MAP1446HT9P-UL | MMY-MAP1206HT9P-UL |  | 410000 | 10 | 21.3 | 3.28 | 460000 | 328000 | 2.48
10612650 | 34.17 | TOSHIBA CARRIER | HMSV-A-CB | Ducted Indoor Units | MMY-AP4326HT9P-UL | MMY-MAP1686HT9P-UL | MMY-MAP1446HT9P-UL | MMY-MAP1206HT9P-UL |  | 410000 | 10.2 | 19.1 | 3.32 | 460000 | 328000 | 2.52
10612656 | 35.83 | TOSHIBA CARRIER | HMSV-A-CB | Ducted Indoor Units | MMY-AP4566HT6P-UL | MMY-MAP1686HT6P-UL | MMY-MAP1686HT6P-UL | MMY-MAP1206HT6P-UL |  | 430000 | 9.9 | 19.3 | 3.26 | 485000 | 350000 | 2.5
10612658 | 35.83 | TOSHIBA CARRIER | HMSV-A-CB | Ducted Indoor Units | MMY-AP4566HT9P-UL | MMY-MAP1686HT9P-UL | MMY-MAP1686HT9P-UL | MMY-MAP1206HT9P-UL |  | 430000 | 9.9 | 19.3 | 3.26 | 485000 | 350000 | 2.5
10612665 | 30.5 | TOSHIBA CARRIER | HMSV-A-CB | Mixed Ducted and Non-Ducted Indoor Units | MMY-AP3846HT6P-UL | MMY-MAP1446HT6P-UL | MMY-MAP1206HT6P-UL | MMY-MAP1206HT6P-UL |  | 366000 | 10.8 | 20.8 | 3.47 | 410000 | 294000 | 2.59
10612666 | 32.5 | TOSHIBA CARRIER | HMSV-A-CB | Mixed Ducted and Non-Ducted Indoor Units | MMY-AP4086HT6P-UL | MMY-MAP1446HT6P-UL | MMY-MAP1446HT6P-UL | MMY-MAP1206HT6P-UL |  | 390000 | 10.7 | 20.5 | 3.37 | 434000 | 310000 | 2.53
10612667 | 32.5 | TOSHIBA CARRIER | HMSV-A-CB | Mixed Ducted and Non-Ducted Indoor Units | MMY-AP408S6HT6P-UL | MMY-MAP1686HT6P-UL | MMY-MAP1206HT6P-UL | MMY-MAP1206HT6P-UL |  | 390000 | 10.4 | 20.15 | 3.31 | 434000 | 310000 | 2.51
10612668 | 34.17 | TOSHIBA CARRIER | HMSV-A-CB | Mixed Ducted and Non-Ducted Indoor Units | MMY-AP4326HT6P-UL | MMY-MAP1686HT6P-UL | MMY-MAP1446HT6P-UL | MMY-MAP1206HT6P-UL |  | 410000 | 10.1 | 20.2 | 3.3 | 460000 | 328000 | 2.5
8657028 | 21 | CITY MULTI | HMSV-A-CB | Non-Ducted Indoor Units | PUHY-P264ZSKMU-A | PUHY-P120ZKMU-A | PUHY-P72ZKMU-A | PUHY-P72ZKMU-A |  | 252000 | 12.9 | 23.5 | 3.62 | 280000 | 200000 | 2.16
8657030 | 22.83 | CITY MULTI | HMSV-A-CB | Non-Ducted Indoor Units | PUHY-P288ZSKMU-A | PUHY-P120ZKMU-A | PUHY-P96ZKMU-A | PUHY-P72ZKMU-A |  | 274000 | 12.8 | 23.5 | 3.59 | 308000 | 216000 | 2.21
8657032 | 24.67 | CITY MULTI | HMSV-A-CB | Non-Ducted Indoor Units | PUHY-P312ZSKMU-A | PUHY-P120ZKMU-A | PUHY-P120ZKMU-A | PUHY-P72ZKMU-A |  | 296000 | 12.7 | 22.7 | 3.59 | 334000 | 236000 | 2.22
8657034 | 26.67 | CITY MULTI | HMSV-A-CB | Non-Ducted Indoor Units | PUHY-P336ZSKMU-A | PUHY-P120ZKMU-A | PUHY-P120ZKMU-A | PUHY-P96ZKMU-A |  | 320000 | 12.5 | 22.6 | 3.42 | 360000 | 268000 | 2.13
9121946 | 20.5 | MIDEA | HMSV-A-CB | Non-Ducted Indoor Units | MV5-H264DXN1 | MV5-H144DXN1 | MV5-H120DXN1 |  |  | 246000 | 9.7 | 19 | 3.27 | 270000 | 178000 | 2.15
9121957 | 20.5 | MIDEA | HMSV-A-CB | Non-Ducted Indoor Units | MV5-H264DZN1 | MV5-H144DZN1 | MV5-H120DZN1 |  |  | 246000 | 9.7 | 19 | 3.27 | 270000 | 178000 | 2.15
9121971 | 23.67 | MIDEA | HMSV-A-CB | Non-Ducted Indoor Units | MV5-H312DXN1 | MV5-H120DXN1 | MV5-H96DXN1 | MV5-H96DXN1 |  | 284000 | 11.1 | 20 | 3.43 | 320000 | 218000 | 2.3
9121972 | 23.67 | MIDEA | HMSV-A-CB | Ducted Indoor Units | MV5-H312DXN1 | MV5-H120DXN1 | MV5-H96DXN1 | MV5-H96DXN1 |  | 284000 | 10.6 | 20.5 | 3.3 | 320000 | 218000 | 2.24
9121973 | 25.33 | MIDEA | HMSV-A-CB | Non-Ducted Indoor Units | MV5-H336DXN1 | MV5-H120DXN1 | MV5-H120DXN1 | MV5-H96DXN1 |  | 304000 | 10.7 | 19 | 3.31 | 338000 | 224000 | 2.2
9121974 | 25.33 | MIDEA | HMSV-A-CB | Ducted Indoor Units | MV5-H336DXN1 | MV5-H120DXN1 | MV5-H120DXN1 | MV5-H96DXN1 |  | 304000 | 10.6 | 19.2 | 3.25 | 338000 | 224000 | 2.17
9121992 | 23.67 | MIDEA | HMSV-A-CB | Non-Ducted Indoor Units | MV5-H312DZN1 | MV5-H120DZN1 | MV5-H96DZN1 | MV5-H96DZN1 |  | 284000 | 11.1 | 20 | 3.43 | 320000 | 218000 | 2.3
9121993 | 23.67 | MIDEA | HMSV-A-CB | Ducted Indoor Units | MV5-H312DZN1 | MV5-H120DZN1 | MV5-H96DZN1 | MV5-H96DZN1 |  | 284000 | 10.6 | 20.5 | 3.3 | 320000 | 218000 | 2.24
9121994 | 25.33 | MIDEA | HMSV-A-CB | Non-Ducted Indoor Units | MV5-H336DZN1 | MV5-H120DZN1 | MV5-H120DZN1 | MV5-H96DZN1 |  | 304000 | 10.7 | 19 | 3.31 | 338000 | 224000 | 2.2
9121995 | 25.33 | MIDEA | HMSV-A-CB | Ducted Indoor Units | MV5-H336DZN1 | MV5-H120DZN1 | MV5-H120DZN1 | MV5-H96DZN1 |  | 304000 | 10.6 | 19.2 | 3.25 | 338000 | 224000 | 2.17
9122298 | 23.67 | MIDEA | HMSV-A-CB | Mixed Ducted and Non-Ducted Indoor Units | MV5-H312DXN1 | MV5-H120DXN1 | MV5-H96DXN1 | MV5-H96DXN1 |  | 284000 | 10.85 | 20.25 | 3.36 | 320000 | 218000 | 2.27
9122314 | 23.67 | MIDEA | HMSV-A-CB | Mixed Ducted and Non-Ducted Indoor Units | MV5-H312DZN1 | MV5-H120DZN1 | MV5-H96DZN1 | MV5-H96DZN1 |  | 284000 | 10.85 | 20.25 | 3.36 | 320000 | 218000 | 2.27
9122315 | 25.33 | MIDEA | HMSV-A-CB | Mixed Ducted and Non-Ducted Indoor Units | MV5-H336DZN1 | MV5-H120DZN1 | MV5-H120DZN1 | MV5-H96DZN1 |  | 304000 | 10.65 | 19.1 | 3.28 | 338000 | 224000 | 2.18
9122957 | 21 | TOSHIBA CARRIER | HMSR-A-CB | Non-Ducted Indoor Units | MMY-AP2646FT6P-UL | MMY-MAP1446FT6P-UL | MMY-MAP1206FT6P-UL |  |  | 252000 | 11.2 | 23.8 | 3.4 | 282000 | 200000 | 2.45
9122958 | 23 | TOSHIBA CARRIER | HMSR-A-CB | Non-Ducted Indoor Units | MMY-AP2886FT6P-UL | MMY-MAP1446FT6P-UL | MMY-MAP1446FT6P-UL |  |  | 276000 | 11.4 | 23.5 | 3.45 | 308000 | 216000 | 2.5
9122959 | 23 | TOSHIBA CARRIER | HMSR-A-CB | Non-Ducted Indoor Units | MMY-AP288S6FT6P-UL | MMY-MAP1686FT6P-UL | MMY-MAP1206FT6P-UL |  |  | 276000 | 10.6 | 23 | 3.35 | 308000 | 216000 | 2.35
9122960 | 24.83 | TOSHIBA CARRIER | HMSR-A-CB | Non-Ducted Indoor Units | MMY-AP3126FT6P-UL | MMY-MAP1686FT6P-UL | MMY-MAP1446FT6P-UL |  |  | 298000 | 10.6 | 22.7 | 3.3 | 334000 | 236000 | 2.4
9122961 | 26.67 | TOSHIBA CARRIER | HMSR-A-CB | Non-Ducted Indoor Units | MMY-AP3366FT6P-UL | MMY-MAP1206FT6P-UL | MMY-MAP1206FT6P-UL | MMY-MAP0966FT6P-UL |  | 320000 | 11 | 24.6 | 3.4 | 360000 | 268000 | 2.4
9122962 | 26.67 | TOSHIBA CARRIER | HMSR-A-CB | Non-Ducted Indoor Units | MMY-AP336S6FT6P-UL | MMY-MAP1686FT6P-UL | MMY-MAP1686FT6P-UL |  |  | 320000 | 10.4 | 22.5 | 3.25 | 360000 | 268000 | 2.28
9122963 | 28.5 | TOSHIBA CARRIER | HMSR-A-CB | Non-Ducted Indoor Units | MMY-AP3606FT6P-UL | MMY-MAP1206FT6P-UL | MMY-MAP1206FT6P-UL | MMY-MAP1206FT6P-UL |  | 342000 | 10 | 24 | 3.3 | 386000 | 284000 | 2.35
9122998 | 21 | TOSHIBA CARRIER | HMSR-A-CB | Ducted Indoor Units | MMY-AP2646FT6P-UL | MMY-MAP1446FT6P-UL | MMY-MAP1206FT6P-UL |  |  | 252000 | 11.4 | 22.5 | 3.5 | 282000 | 200000 | 2.4
9122999 | 21 | TOSHIBA CARRIER | HMSR-A-CB | Non-Ducted Indoor Units | MMY-AP2646FT9P-UL | MMY-MAP1446FT9P-UL | MMY-MAP1206FT9P-UL |  |  | 252000 | 11.2 | 23.8 | 3.4 | 282000 | 200000 | 2.45
9123000 | 21 | TOSHIBA CARRIER | HMSR-A-CB | Ducted Indoor Units | MMY-AP2646FT9P-UL | MMY-MAP1446FT9P-UL | MMY-MAP1206FT9P-UL |  |  | 252000 | 11.4 | 22.5 | 3.5 | 282000 | 200000 | 2.4
9123001 | 23 | TOSHIBA CARRIER | HMSR-A-CB | Ducted Indoor Units | MMY-AP2886FT6P-UL | MMY-MAP1446FT6P-UL | MMY-MAP1446FT6P-UL |  |  | 276000 | 11.5 | 22 | 3.5 | 308000 | 216000 | 2.4
9123002 | 23 | TOSHIBA CARRIER | HMSR-A-CB | Non-Ducted Indoor Units | MMY-AP2886FT9P-UL | MMY-MAP1446FT9P-UL | MMY-MAP1446FT9P-UL |  |  | 276000 | 11.4 | 23.5 | 3.45 | 308000 | 216000 | 2.5
9123003 | 23 | TOSHIBA CARRIER | HMSR-A-CB | Ducted Indoor Units | MMY-AP2886FT9P-UL | MMY-MAP1446FT9P-UL | MMY-MAP1446FT9P-UL |  |  | 276000 | 11.5 | 22 | 3.5 | 308000 | 216000 | 2.4
9123004 | 23 | TOSHIBA CARRIER | HMSR-A-CB | Ducted Indoor Units | MMY-AP288S6FT6P-UL | MMY-MAP1686FT6P-UL | MMY-MAP1206FT6P-UL |  |  | 276000 | 10.3 | 21.5 | 3.4 | 308000 | 216000 | 2.35
9123005 | 23 | TOSHIBA CARRIER | HMSR-A-CB | Non-Ducted Indoor Units | MMY-AP288S6FT9P-UL | MMY-MAP1686FT9P-UL | MMY-MAP1206FT9P-UL |  |  | 276000 | 10.6 | 23 | 3.35 | 308000 | 216000 | 2.35
9123006 | 23 | TOSHIBA CARRIER | HMSR-A-CB | Ducted Indoor Units | MMY-AP288S6FT9P-UL | MMY-MAP1686FT9P-UL | MMY-MAP1206FT9P-UL |  |  | 276000 | 10.3 | 21.5 | 3.4 | 308000 | 216000 | 2.35
9123007 | 24.83 | TOSHIBA CARRIER | HMSR-A-CB | Ducted Indoor Units | MMY-AP3126FT6P-UL | MMY-MAP1686FT6P-UL | MMY-MAP1446FT6P-UL |  |  | 298000 | 10.5 | 21.5 | 3.32 | 334000 | 236000 | 2.35
9123008 | 24.83 | TOSHIBA CARRIER | HMSR-A-CB | Non-Ducted Indoor Units | MMY-AP3126FT9P-UL | MMY-MAP1686FT9P-UL | MMY-MAP1446FT9P-UL |  |  | 298000 | 10.6 | 22.7 | 3.3 | 334000 | 236000 | 2.4
9123009 | 24.83 | TOSHIBA CARRIER | HMSR-A-CB | Ducted Indoor Units | MMY-AP3126FT9P-UL | MMY-MAP1686FT9P-UL | MMY-MAP1446FT9P-UL |  |  | 298000 | 10.5 | 21.5 | 3.32 | 334000 | 236000 | 2.35
9123010 | 26.67 | TOSHIBA CARRIER | HMSR-A-CB | Ducted Indoor Units | MMY-AP3366FT6P-UL | MMY-MAP1206FT6P-UL | MMY-MAP1206FT6P-UL | MMY-MAP0966FT6P-UL |  | 320000 | 10.7 | 22.5 | 3.35 | 360000 | 268000 | 2.4
9123011 | 26.67 | TOSHIBA CARRIER | HMSR-A-CB | Non-Ducted Indoor Units | MMY-AP3366FT9P-UL | MMY-MAP1206FT9P-UL | MMY-MAP1206FT9P-UL | MMY-MAP0966FT9P-UL |  | 320000 | 11 | 24.6 | 3.4 | 360000 | 268000 | 2.4
9123012 | 26.67 | TOSHIBA CARRIER | HMSR-A-CB | Ducted Indoor Units | MMY-AP3366FT9P-UL | MMY-MAP1206FT9P-UL | MMY-MAP1206FT9P-UL | MMY-MAP0966FT9P-UL |  | 320000 | 10.7 | 22.5 | 3.35 | 360000 | 268000 | 2.4
9123014 | 26.67 | TOSHIBA CARRIER | HMSR-A-CB | Non-Ducted Indoor Units | MMY-AP336S6FT9P-UL | MMY-MAP1686FT9P-UL | MMY-MAP1686FT9P-UL |  |  | 320000 | 10.4 | 22.5 | 3.25 | 360000 | 268000 | 2.28
9123016 | 28.5 | TOSHIBA CARRIER | HMSR-A-CB | Ducted Indoor Units | MMY-AP3606FT6P-UL | MMY-MAP1206FT6P-UL | MMY-MAP1206FT6P-UL | MMY-MAP1206FT6P-UL |  | 342000 | 10 | 22 | 3.4 | 386000 | 284000 | 2.3
9123017 | 28.5 | TOSHIBA CARRIER | HMSR-A-CB | Non-Ducted Indoor Units | MMY-AP3606FT9P-UL | MMY-MAP1206FT9P-UL | MMY-MAP1206FT9P-UL | MMY-MAP1206FT9P-UL |  | 342000 | 10 | 24 | 3.3 | 386000 | 284000 | 2.35
9123018 | 28.5 | TOSHIBA CARRIER | HMSR-A-CB | Ducted Indoor Units | MMY-AP3606FT9P-UL | MMY-MAP1206FT9P-UL | MMY-MAP1206FT9P-UL | MMY-MAP1206FT9P-UL |  | 342000 | 10 | 22 | 3.4 | 386000 | 284000 | 2.3
9123019 | 30.5 | TOSHIBA CARRIER | HMSR-A-CB | Ducted Indoor Units | MMY-AP3846FT6P-UL | MMY-MAP1446FT6P-UL | MMY-MAP1206FT6P-UL | MMY-MAP1206FT6P-UL |  | 366000 | 10 | 21.5 | 3.3 | 410000 | 294000 | 2.2
9123021 | 30.5 | TOSHIBA CARRIER | HMSR-A-CB | Ducted Indoor Units | MMY-AP3846FT9P-UL | MMY-MAP1446FT9P-UL | MMY-MAP1206FT9P-UL | MMY-MAP1206FT9P-UL |  | 366000 | 10 | 21.5 | 3.3 | 410000 | 294000 | 2.2
9123022 | 32.5 | TOSHIBA CARRIER | HMSR-A-CB | Ducted Indoor Units | MMY-AP4086FT6P-UL | MMY-MAP1446FT6P-UL | MMY-MAP1446FT6P-UL | MMY-MAP1206FT6P-UL |  | 390000 | 9.9 | 21 | 3.3 | 435000 | 310000 | 2.31
9123024 | 32.5 | TOSHIBA CARRIER | HMSR-A-CB | Ducted Indoor Units | MMY-AP4086FT9P-UL | MMY-MAP1446FT9P-UL | MMY-MAP1446FT9P-UL | MMY-MAP1206FT9P-UL |  | 390000 | 9.9 | 21 | 3.3 | 435000 | 310000 | 2.31
9123025 | 34.17 | TOSHIBA CARRIER | HMSR-A-CB | Ducted Indoor Units | MMY-AP4326FT6P-UL | MMY-MAP1446FT6P-UL | MMY-MAP1446FT6P-UL | MMY-MAP1446FT6P-UL |  | 410000 | 9.7 | 20.5 | 3.25 | 460000 | 328000 | 2.3
9123027 | 34.17 | TOSHIBA CARRIER | HMSR-A-CB | Ducted Indoor Units | MMY-AP4326FT9P-UL | MMY-MAP1446FT9P-UL | MMY-MAP1446FT9P-UL | MMY-MAP1446FT9P-UL |  | 410000 | 9.7 | 20.5 | 3.25 | 460000 | 328000 | 2.3
9123051 | 21 | TOSHIBA CARRIER | HMSR-A-CB | Mixed Ducted and Non-Ducted Indoor Units | MMY-AP2646FT6P-UL | MMY-MAP1446FT6P-UL | MMY-MAP1206FT6P-UL |  |  | 252000 | 11.3 | 23.15 | 3.45 | 282000 | 200000 | 2.42
9123052 | 21 | TOSHIBA CARRIER | HMSR-A-CB | Mixed Ducted and Non-Ducted Indoor Units | MMY-AP2646FT9P-UL | MMY-MAP1446FT9P-UL | MMY-MAP1206FT9P-UL |  |  | 252000 | 11.3 | 23.15 | 3.45 | 282000 | 200000 | 2.42
9123053 | 23 | TOSHIBA CARRIER | HMSR-A-CB | Mixed Ducted and Non-Ducted Indoor Units | MMY-AP2886FT6P-UL | MMY-MAP1446FT6P-UL | MMY-MAP1446FT6P-UL |  |  | 276000 | 11.45 | 22.75 | 3.47 | 308000 | 216000 | 2.45
9123054 | 23 | TOSHIBA CARRIER | HMSR-A-CB | Mixed Ducted and Non-Ducted Indoor Units | MMY-AP2886FT9P-UL | MMY-MAP1446FT9P-UL | MMY-MAP1446FT9P-UL |  |  | 276000 | 11.45 | 22.75 | 3.47 | 308000 | 216000 | 2.45
9123055 | 23 | TOSHIBA CARRIER | HMSR-A-CB | Mixed Ducted and Non-Ducted Indoor Units | MMY-AP288S6FT6P-UL | MMY-MAP1686FT6P-UL | MMY-MAP1206FT6P-UL |  |  | 276000 | 10.45 | 22.25 | 3.37 | 308000 | 216000 | 2.35
9123056 | 23 | TOSHIBA CARRIER | HMSR-A-CB | Mixed Ducted and Non-Ducted Indoor Units | MMY-AP288S6FT9P-UL | MMY-MAP1686FT9P-UL | MMY-MAP1206FT9P-UL |  |  | 276000 | 10.45 | 22.25 | 3.37 | 308000 | 216000 | 2.35
9123057 | 24.83 | TOSHIBA CARRIER | HMSR-A-CB | Mixed Ducted and Non-Ducted Indoor Units | MMY-AP3126FT6P-UL | MMY-MAP1686FT6P-UL | MMY-MAP1446FT6P-UL |  |  | 298000 | 10.55 | 22.1 | 3.31 | 334000 | 236000 | 2.37
9123058 | 24.83 | TOSHIBA CARRIER | HMSR-A-CB | Mixed Ducted and Non-Ducted Indoor Units | MMY-AP3126FT9P-UL | MMY-MAP1686FT9P-UL | MMY-MAP1446FT9P-UL |  |  | 298000 | 10.55 | 22.1 | 3.31 | 334000 | 236000 | 2.37
9123059 | 26.67 | TOSHIBA CARRIER | HMSR-A-CB | Mixed Ducted and Non-Ducted Indoor Units | MMY-AP3366FT6P-UL | MMY-MAP1206FT6P-UL | MMY-MAP1206FT6P-UL | MMY-MAP0966FT6P-UL |  | 320000 | 10.85 | 23.55 | 3.37 | 360000 | 268000 | 2.4
9123060 | 26.67 | TOSHIBA CARRIER | HMSR-A-CB | Mixed Ducted and Non-Ducted Indoor Units | MMY-AP3366FT9P-UL | MMY-MAP1206FT9P-UL | MMY-MAP1206FT9P-UL | MMY-MAP0966FT9P-UL |  | 320000 | 10.85 | 23.55 | 3.37 | 360000 | 268000 | 2.4
9123063 | 28.5 | TOSHIBA CARRIER | HMSR-A-CB | Mixed Ducted and Non-Ducted Indoor Units | MMY-AP3606FT6P-UL | MMY-MAP1206FT6P-UL | MMY-MAP1206FT6P-UL | MMY-MAP1206FT6P-UL |  | 342000 | 10 | 23 | 3.35 | 386000 | 284000 | 2.32
9123064 | 28.5 | TOSHIBA CARRIER | HMSR-A-CB | Mixed Ducted and Non-Ducted Indoor Units | MMY-AP3606FT9P-UL | MMY-MAP1206FT9P-UL | MMY-MAP1206FT9P-UL | MMY-MAP1206FT9P-UL |  | 342000 | 10 | 23 | 3.35 | 386000 | 284000 | 2.32
9123065 | 30.5 | TOSHIBA CARRIER | HMSR-A-CB | Mixed Ducted and Non-Ducted Indoor Units | MMY-AP3846FT6P-UL | MMY-MAP1446FT6P-UL | MMY-MAP1206FT6P-UL | MMY-MAP1206FT6P-UL |  | 366000 | 10 | 22.45 | 3.27 | 410000 | 294000 | 2.27
9123066 | 30.5 | TOSHIBA CARRIER | HMSR-A-CB | Mixed Ducted and Non-Ducted Indoor Units | MMY-AP3846FT9P-UL | MMY-MAP1446FT9P-UL | MMY-MAP1206FT9P-UL | MMY-MAP1206FT9P-UL |  | 366000 | 10 | 22.45 | 3.27 | 410000 | 294000 | 2.27
9123067 | 32.5 | TOSHIBA CARRIER | HMSR-A-CB | Mixed Ducted and Non-Ducted Indoor Units | MMY-AP4086FT6P-UL | MMY-MAP1446FT6P-UL | MMY-MAP1446FT6P-UL | MMY-MAP1206FT6P-UL |  | 390000 | 9.9 | 21.75 | 3.26 | 434000 | 310000 | 2.33
9123068 | 32.5 | TOSHIBA CARRIER | HMSR-A-CB | Mixed Ducted and Non-Ducted Indoor Units | MMY-AP4086FT9P-UL | MMY-MAP1446FT9P-UL | MMY-MAP1446FT9P-UL | MMY-MAP1206FT9P-UL |  | 390000 | 9.9 | 21.75 | 3.26 | 434000 | 310000 | 2.33
8657008 | 20.83 | CITY MULTI | HMSR-A-CB | Non-Ducted Indoor Units | PURY-P264ZSKMU-A | PURY-P144ZKMU-A | PURY-P120ZKMU-A |  |  | 250000 | 11.5 | 19.9 | 3.27 | 280000 | 184000 | 2.05
8657010 | 22.83 | CITY MULTI | HMSR-A-CB | Non-Ducted Indoor Units | PURY-P288ZSKMU-A | PURY-P144ZKMU-A | PURY-P144ZKMU-A |  |  | 274000 | 11.2 | 19.7 | 3.25 | 304000 | 194000 | 2.05
9045762 | 23 | JOHNSON CONTROLS | HMSV-A-CB | Non-Ducted Indoor Units | TVAHP288B31CW | TVAHP096B31CW | TVAHP096B31CW | TVAHP096B31CW |  | 276000 | 9.9 | 17.7 | 3.57 | 308000 | 260000 | 2.26
9045764 | 23 | JOHNSON CONTROLS | HMSV-A-CB | Non-Ducted Indoor Units | TVAHP288B41CW | TVAHP096B41CW | TVAHP096B41CW | TVAHP096B41CW |  | 276000 | 9.9 | 17.7 | 3.57 | 308000 | 260000 | 2.26
9045786 | 23 | HITACHI | HMSV-A-CB | Non-Ducted Indoor Units | HVAHP288B31CW | HVAHP096B31CW | HVAHP096B31CW | HVAHP096B31CW |  | 276000 | 9.9 | 17.7 | 3.57 | 308000 | 260000 | 2.26
9045788 | 23 | HITACHI | HMSV-A-CB | Non-Ducted Indoor Units | HVAHP288B41CW | HVAHP096B41CW | HVAHP096B41CW | HVAHP096B41CW |  | 276000 | 9.9 | 17.7 | 3.57 | 308000 | 260000 | 2.26
9045810 | 23 | YORK | HMSV-A-CB | Non-Ducted Indoor Units | YVAHP288B31CW | YVAHP096B31CW | YVAHP096B31CW | YVAHP096B31CW |  | 276000 | 9.9 | 17.7 | 3.57 | 308000 | 260000 | 2.26
9045812 | 23 | YORK | HMSV-A-CB | Non-Ducted Indoor Units | YVAHP288B41CW | YVAHP096B41CW | YVAHP096B41CW | YVAHP096B41CW |  | 276000 | 9.9 | 17.7 | 3.57 | 308000 | 260000 | 2.26
9056984 | 23 | JOHNSON CONTROLS | HMSV-A-CB | Mixed Ducted and Non-Ducted Indoor Units | TVAHP288B31CW | TVAHP096B31CW | TVAHP096B31CW | TVAHP096B31CW |  | 276000 | 9.75 | 16.4 | 3.51 | 308000 | 260000 | 2.25
9056985 | 23 | JOHNSON CONTROLS | HMSV-A-CB | Mixed Ducted and Non-Ducted Indoor Units | TVAHP288B41CW | TVAHP096B41CW | TVAHP096B41CW | TVAHP096B41CW |  | 276000 | 9.75 | 16.4 | 3.51 | 308000 | 260000 | 2.25
9056996 | 23 | HITACHI | HMSV-A-CB | Mixed Ducted and Non-Ducted Indoor Units | HVAHP288B31CW | HVAHP096B31CW | HVAHP096B31CW | HVAHP096B31CW |  | 276000 | 9.75 | 16.4 | 3.51 | 308000 | 260000 | 2.25
9056997 | 23 | HITACHI | HMSV-A-CB | Mixed Ducted and Non-Ducted Indoor Units | HVAHP288B41CW | HVAHP096B41CW | HVAHP096B41CW | HVAHP096B41CW |  | 276000 | 9.75 | 16.4 | 3.51 | 308000 | 260000 | 2.25
9057008 | 23 | YORK | HMSV-A-CB | Mixed Ducted and Non-Ducted Indoor Units | YVAHP288B31CW | YVAHP096B31CW | YVAHP096B31CW | YVAHP096B31CW |  | 276000 | 9.75 | 16.4 | 3.51 | 308000 | 260000 | 2.25
9057009 | 23 | YORK | HMSV-A-CB | Mixed Ducted and Non-Ducted Indoor Units | YVAHP288B41CW | YVAHP096B41CW | YVAHP096B41CW | YVAHP096B41CW |  | 276000 | 9.75 | 16.4 | 3.51 | 308000 | 260000 | 2.25
9085416 | 21 | TOSHIBA CARRIER | HMSV-A-CB | Non-Ducted Indoor Units | MMY-AP2646HT9P-UL | MMY-MAP1446HT9P-UL | MMY-MAP1206HT9P-UL |  |  | 252000 | 11.4 | 22.8 | 3.65 | 282000 | 200000 | 2.66
9085417 | 21 | TOSHIBA CARRIER | HMSV-A-CB | Ducted Indoor Units | MMY-AP2646HT9P-UL | MMY-MAP1446HT9P-UL | MMY-MAP1206HT9P-UL |  |  | 252000 | 12.2 | 21.6 | 3.95 | 282000 | 200000 | 2.92
9085418 | 23 | TOSHIBA CARRIER | HMSV-A-CB | Non-Ducted Indoor Units | MMY-AP2886HT9P-UL | MMY-MAP1446HT9P-UL | MMY-MAP1446HT9P-UL |  |  | 276000 | 11.1 | 22.5 | 3.6 | 308000 | 216000 | 2.65
9085419 | 23 | TOSHIBA CARRIER | HMSV-A-CB | Ducted Indoor Units | MMY-AP2886HT9P-UL | MMY-MAP1446HT9P-UL | MMY-MAP1446HT9P-UL |  |  | 276000 | 11.5 | 21.2 | 3.85 | 308000 | 216000 | 2.92
9085420 | 23 | TOSHIBA CARRIER | HMSV-A-CB | Non-Ducted Indoor Units | MMY-AP288S6HT9P-UL | MMY-MAP1686HT9P-UL | MMY-MAP1206HT9P-UL |  |  | 276000 | 10.9 | 22.2 | 3.5 | 308000 | 216000 | 2.58
9085421 | 23 | TOSHIBA CARRIER | HMSV-A-CB | Ducted Indoor Units | MMY-AP288S6HT9P-UL | MMY-MAP1686HT9P-UL | MMY-MAP1206HT9P-UL |  |  | 276000 | 11.4 | 20.8 | 3.8 | 308000 | 216000 | 2.83
9085422 | 24.83 | TOSHIBA CARRIER | HMSV-A-CB | Non-Ducted Indoor Units | MMY-AP3126HT9P-UL | MMY-MAP1686HT9P-UL | MMY-MAP1446HT9P-UL |  |  | 298000 | 10.4 | 22.1 | 3.42 | 334000 | 236000 | 2.6
9085423 | 24.83 | TOSHIBA CARRIER | HMSV-A-CB | Ducted Indoor Units | MMY-AP3126HT9P-UL | MMY-MAP1686HT9P-UL | MMY-MAP1446HT9P-UL |  |  | 298000 | 11 | 20.9 | 3.7 | 334000 | 236000 | 2.75
9085424 | 26.67 | TOSHIBA CARRIER | HMSV-A-CB | Non-Ducted Indoor Units | MMY-AP3366HT9P-UL | MMY-MAP1686HT9P-UL | MMY-MAP1686HT9P-UL |  |  | 320000 | 10.3 | 22 | 3.35 | 360000 | 268000 | 2.46
9085425 | 26.67 | TOSHIBA CARRIER | HMSV-A-CB | Ducted Indoor Units | MMY-AP3366HT9P-UL | MMY-MAP1686HT9P-UL | MMY-MAP1686HT9P-UL |  |  | 320000 | 10.6 | 20.7 | 3.52 | 360000 | 268000 | 2.6
9085426 | 28.5 | TOSHIBA CARRIER | HMSV-A-CB | Non-Ducted Indoor Units | MMY-AP3606HT9P-UL | MMY-MAP1206HT9P-UL | MMY-MAP1206HT9P-UL | MMY-MAP1206HT9P-UL |  | 342000 | 11.6 | 22.4 | 3.52 | 386000 | 284000 | 2.58
9085427 | 28.5 | TOSHIBA CARRIER | HMSV-A-CB | Ducted Indoor Units | MMY-AP3606HT9P-UL | MMY-MAP1206HT9P-UL | MMY-MAP1206HT9P-UL | MMY-MAP1206HT9P-UL |  | 342000 | 12 | 21.4 | 3.7 | 386000 | 284000 | 2.75
9085428 | 30.5 | TOSHIBA CARRIER | HMSV-A-CB | Non-Ducted Indoor Units | MMY-AP3846HT9P-UL | MMY-MAP1446HT9P-UL | MMY-MAP1206HT9P-UL | MMY-MAP1206HT9P-UL |  | 366000 | 10.6 | 21.8 | 3.4 | 410000 | 294000 | 2.55
9085429 | 30.5 | TOSHIBA CARRIER | HMSV-A-CB | Ducted Indoor Units | MMY-AP3846HT9P-UL | MMY-MAP1446HT9P-UL | MMY-MAP1206HT9P-UL | MMY-MAP1206HT9P-UL |  | 366000 | 11.2 | 20.8 | 3.58 | 410000 | 294000 | 2.66
9085430 | 32.5 | TOSHIBA CARRIER | HMSV-A-CB | Non-Ducted Indoor Units | MMY-AP4086HT9P-UL | MMY-MAP1446HT9P-UL | MMY-MAP1446HT9P-UL | MMY-MAP1206HT9P-UL |  | 390000 | 10.4 | 21.4 | 3.38 | 435000 | 310000 | 2.5
9085431 | 32.5 | TOSHIBA CARRIER | HMSV-A-CB | Ducted Indoor Units | MMY-AP4086HT9P-UL | MMY-MAP1446HT9P-UL | MMY-MAP1446HT9P-UL | MMY-MAP1206HT9P-UL |  | 390000 | 11.2 | 20.6 | 3.4 | 435000 | 310000 | 2.6
9085432 | 32.5 | TOSHIBA CARRIER | HMSV-A-CB | Non-Ducted Indoor Units | MMY-AP408S6HT9P-UL | MMY-MAP1686HT9P-UL | MMY-MAP1206HT9P-UL | MMY-MAP1206HT9P-UL |  | 390000 | 10.2 | 21 | 3.3 | 435000 | 310000 | 2.48
9085433 | 32.5 | TOSHIBA CARRIER | HMSV-A-CB | Ducted Indoor Units | MMY-AP408S6HT9P-UL | MMY-MAP1686HT9P-UL | MMY-MAP1206HT9P-UL | MMY-MAP1206HT9P-UL |  | 390000 | 10.8 | 20.2 | 3.35 | 435000 | 310000 | 2.58
9085434 | 34.17 | TOSHIBA CARRIER | HMSV-A-CB | Non-Ducted Indoor Units | MMY-AP4326HT9P-UL | MMY-MAP1686HT9P-UL | MMY-MAP1446HT9P-UL | MMY-MAP1206HT9P-UL |  | 410000 | 10 | 21.3 | 3.28 | 460000 | 328000 | 2.48
9085435 | 34.17 | TOSHIBA CARRIER | HMSV-A-CB | Ducted Indoor Units | MMY-AP4326HT9P-UL | MMY-MAP1686HT9P-UL | MMY-MAP1446HT9P-UL | MMY-MAP1206HT9P-UL |  | 410000 | 10.4 | 20 | 3.35 | 460000 | 328000 | 2.55
9085437 | 36.25 | TOSHIBA CARRIER | HMSV-A-CB | Ducted Indoor Units | MMY-AP4566HT9P-UL | MMY-MAP1686HT9P-UL | MMY-MAP1686HT9P-UL | MMY-MAP1206HT9P-UL |  | 435000 | 10 | 19.8 | 3.28 | 490000 | 350000 | 2.52
9085448 | 21 | TOSHIBA CARRIER | HMSV-A-CB | Mixed Ducted and Non-Ducted Indoor Units | MMY-AP2646HT9P-UL | MMY-MAP1446HT9P-UL | MMY-MAP1206HT9P-UL |  |  | 252000 | 11.8 | 22.2 | 3.8 | 282000 | 200000 | 2.79
9085449 | 23 | TOSHIBA CARRIER | HMSV-A-CB | Mixed Ducted and Non-Ducted Indoor Units | MMY-AP2886HT9P-UL | MMY-MAP1446HT9P-UL | MMY-MAP1446HT9P-UL |  |  | 276000 | 11.3 | 21.85 | 3.72 | 308000 | 216000 | 2.78
9085450 | 23 | TOSHIBA CARRIER | HMSV-A-CB | Mixed Ducted and Non-Ducted Indoor Units | MMY-AP288S6HT9P-UL | MMY-MAP1686HT9P-UL | MMY-MAP1206HT9P-UL |  |  | 276000 | 11.15 | 21.5 | 3.65 | 308000 | 216000 | 2.7
9085451 | 24.83 | TOSHIBA CARRIER | HMSV-A-CB | Mixed Ducted and Non-Ducted Indoor Units | MMY-AP3126HT9P-UL | MMY-MAP1686HT9P-UL | MMY-MAP1446HT9P-UL |  |  | 298000 | 10.7 | 21.5 | 3.56 | 334000 | 236000 | 2.67
9085452 | 26.67 | TOSHIBA CARRIER | HMSV-A-CB | Mixed Ducted and Non-Ducted Indoor Units | MMY-AP3366HT9P-UL | MMY-MAP1686HT9P-UL | MMY-MAP1686HT9P-UL |  |  | 320000 | 10.45 | 21.35 | 3.43 | 360000 | 268000 | 2.53
9085453 | 28.5 | TOSHIBA CARRIER | HMSV-A-CB | Mixed Ducted and Non-Ducted Indoor Units | MMY-AP3606HT9P-UL | MMY-MAP1206HT9P-UL | MMY-MAP1206HT9P-UL | MMY-MAP1206HT9P-UL |  | 342000 | 11.8 | 21.9 | 3.61 | 386000 | 284000 | 2.66
9085454 | 30.5 | TOSHIBA CARRIER | HMSV-A-CB | Mixed Ducted and Non-Ducted Indoor Units | MMY-AP3846HT9P-UL | MMY-MAP1446HT9P-UL | MMY-MAP1206HT9P-UL | MMY-MAP1206HT9P-UL |  | 366000 | 10.9 | 21.3 | 3.49 | 410000 | 294000 | 2.6
9085455 | 32.5 | TOSHIBA CARRIER | HMSV-A-CB | Mixed Ducted and Non-Ducted Indoor Units | MMY-AP4086HT9P-UL | MMY-MAP1446HT9P-UL | MMY-MAP1446HT9P-UL | MMY-MAP1206HT9P-UL |  | 390000 | 10.8 | 21 | 3.39 | 434000 | 310000 | 2.55
9085456 | 32.5 | TOSHIBA CARRIER | HMSV-A-CB | Mixed Ducted and Non-Ducted Indoor Units | MMY-AP408S6HT9P-UL | MMY-MAP1686HT9P-UL | MMY-MAP1206HT9P-UL | MMY-MAP1206HT9P-UL |  | 390000 | 10.5 | 20.6 | 3.32 | 434000 | 310000 | 2.53
9085457 | 34.17 | TOSHIBA CARRIER | HMSV-A-CB | Mixed Ducted and Non-Ducted Indoor Units | MMY-AP4326HT9P-UL | MMY-MAP1686HT9P-UL | MMY-MAP1446HT9P-UL | MMY-MAP1206HT9P-UL |  | 410000 | 10.2 | 20.65 | 3.31 | 460000 | 328000 | 2.51
8989560 | 21 | TOSHIBA CARRIER | HMSV-A-CB | Non-Ducted Indoor Units | MMY-AP2646HT6P-UL | MMYMAP1446HT6P-UL | MMYMAP1206HT6P-UL |  |  | 252000 | 11.4 | 22.8 | 3.65 | 282000 | 200000 | 2.66
8989561 | 23 | TOSHIBA CARRIER | HMSV-A-CB | Non-Ducted Indoor Units | MMY-AP2886HT6P-UL | MMYMAP1446HT6P-UL | MMYMAP1446HT6P-UL |  |  | 276000 | 11.1 | 22.5 | 3.6 | 308000 | 216000 | 2.65
8989562 | 23 | TOSHIBA CARRIER | HMSV-A-CB | Non-Ducted Indoor Units | MMY-AP288S6HT6P-UL | MMYMAP1686HT6P-UL | MMYMAP1206HT6P-UL |  |  | 276000 | 10.9 | 22.2 | 3.5 | 308000 | 216000 | 2.58
8989563 | 24.83 | TOSHIBA CARRIER | HMSV-A-CB | Non-Ducted Indoor Units | MMY-AP3126HT6P-UL | MMYMAP1686HT6P-UL | MMYMAP1446HT6P-UL |  |  | 298000 | 10.4 | 22.1 | 3.42 | 334000 | 236000 | 2.6
8989564 | 26.67 | TOSHIBA CARRIER | HMSV-A-CB | Non-Ducted Indoor Units | MMY-AP3366HT6P-UL | MMYMAP1686HT6P-UL | MMYMAP1686HT6P-UL |  |  | 320000 | 10.3 | 22 | 3.35 | 360000 | 268000 | 2.46
8989565 | 28.5 | TOSHIBA CARRIER | HMSV-A-CB | Non-Ducted Indoor Units | MMY-AP3606HT6P-UL | MMYMAP1206HT6P-UL | MMYMAP1206HT6P-UL | MMYMAP1206HT6P-UL |  | 342000 | 11.6 | 22.4 | 3.52 | 386000 | 284000 | 2.58
8989576 | 21 | TOSHIBA CARRIER | HMSV-A-CB | Ducted Indoor Units | MMY-AP2646HT6P-UL | MMYMAP1446HT6P-UL | MMYMAP1206HT6P-UL |  |  | 252000 | 12.2 | 21.6 | 3.95 | 282000 | 200000 | 2.92
8989577 | 23 | TOSHIBA CARRIER | HMSV-A-CB | Ducted Indoor Units | MMY-AP2886HT6P-UL | MMYMAP1446HT6P-UL | MMYMAP1446HT6P-UL |  |  | 276000 | 11.5 | 21.2 | 3.85 | 308000 | 216000 | 2.92
8989578 | 23 | TOSHIBA CARRIER | HMSV-A-CB | Ducted Indoor Units | MMY-AP288S6HT6P-UL | MMYMAP1686HT6P-UL | MMYMAP1206HT6P-UL |  |  | 276000 | 11.4 | 20.8 | 3.8 | 308000 | 216000 | 2.83
8989579 | 24.83 | TOSHIBA CARRIER | HMSV-A-CB | Ducted Indoor Units | MMY-AP3126HT6P-UL | MMYMAP1686HT6P-UL | MMYMAP1446HT6P-UL |  |  | 298000 | 11 | 20.9 | 3.7 | 334000 | 236000 | 2.75
8989580 | 26.67 | TOSHIBA CARRIER | HMSV-A-CB | Ducted Indoor Units | MMY-AP3366HT6P-UL | MMYMAP1686HT6P-UL | MMYMAP1686HT6P-UL |  |  | 320000 | 10.6 | 20.7 | 3.52 | 360000 | 268000 | 2.6
8989617 | 21 | TOSHIBA CARRIER | HMSV-A-CB | Mixed Ducted and Non-Ducted Indoor Units | MMY-AP2646HT6P-UL | MMYMAP1446HT6P-UL | MMYMAP1206HT6P-UL |  |  | 252000 | 11.8 | 22.2 | 3.8 | 282000 | 200000 | 2.79
8989618 | 23 | TOSHIBA CARRIER | HMSV-A-CB | Mixed Ducted and Non-Ducted Indoor Units | MMY-AP2886HT6P-UL | MMYMAP1446HT6P-UL | MMYMAP1446HT6P-UL |  |  | 276000 | 11.3 | 21.85 | 3.72 | 308000 | 216000 | 2.78
8989619 | 23 | TOSHIBA CARRIER | HMSV-A-CB | Mixed Ducted and Non-Ducted Indoor Units | MMY-AP288S6HT6P-UL | MMYMAP1686HT6P-UL | MMYMAP1206HT6P-UL |  |  | 276000 | 11.15 | 21.5 | 3.65 | 308000 | 216000 | 2.7
8989620 | 24.83 | TOSHIBA CARRIER | HMSV-A-CB | Mixed Ducted and Non-Ducted Indoor Units | MMY-AP3126HT6P-UL | MMYMAP1686HT6P-UL | MMYMAP1446HT6P-UL |  |  | 298000 | 10.7 | 21.5 | 3.56 | 334000 | 236000 | 2.67
8989621 | 26.67 | TOSHIBA CARRIER | HMSV-A-CB | Mixed Ducted and Non-Ducted Indoor Units | MMY-AP3366HT6P-UL | MMYMAP1686HT6P-UL | MMYMAP1686HT6P-UL |  |  | 320000 | 10.45 | 21.35 | 3.43 | 360000 | 268000 | 2.53
8989623 | 28.5 | TOSHIBA CARRIER | HMSV-A-CB | Ducted Indoor Units | MMY-AP3606HT6P-UL | MMYMAP1206HT6P-UL | MMYMAP1206HT6P-UL | MMYMAP1206HT6P-UL |  | 342000 | 12 | 21.4 | 3.7 | 386000 | 284000 | 2.75
8989624 | 30.5 | TOSHIBA CARRIER | HMSV-A-CB | Non-Ducted Indoor Units | MMY-AP3846HT6P-UL | MMYMAP1446HT6P-UL | MMYMAP1206HT6P-UL | MMYMAP1206HT6P-UL |  | 366000 | 10.6 | 21.8 | 3.4 | 410000 | 294000 | 2.55
8989625 | 32.5 | TOSHIBA CARRIER | HMSV-A-CB | Non-Ducted Indoor Units | MMY-AP4086HT6P-UL | MMYMAP1446HT6P-UL | MMYMAP1446HT6P-UL | MMYMAP1206HT6P-UL |  | 390000 | 10.4 | 21.4 | 3.38 | 435000 | 310000 | 2.5
8989626 | 32.5 | TOSHIBA CARRIER | HMSV-A-CB | Non-Ducted Indoor Units | MMY-AP408S6HT6P-UL | MMYMAP1686HT6P-UL | MMYMAP1206HT6P-UL | MMYMAP1206HT6P-UL |  | 390000 | 10.2 | 21 | 3.3 | 435000 | 310000 | 2.48
8989627 | 34.17 | TOSHIBA CARRIER | HMSV-A-CB | Non-Ducted Indoor Units | MMY-AP4326HT6P-UL | MMYMAP1686HT6P-UL | MMYMAP1446HT6P-UL | MMYMAP1206HT6P-UL |  | 410000 | 10 | 21.3 | 3.28 | 460000 | 328000 | 2.48
8989629 | 28.5 | TOSHIBA CARRIER | HMSV-A-CB | Mixed Ducted and Non-Ducted Indoor Units | MMY-AP3606HT6P-UL | MMYMAP1206HT6P-UL | MMYMAP1206HT6P-UL | MMYMAP1206HT6P-UL |  | 342000 | 11.8 | 21.9 | 3.61 | 386000 | 284000 | 2.66
8989630 | 30.5 | TOSHIBA CARRIER | HMSV-A-CB | Ducted Indoor Units | MMY-AP3846HT6P-UL | MMYMAP1446HT6P-UL | MMYMAP1206HT6P-UL | MMYMAP1206HT6P-UL |  | 366000 | 11.2 | 20.8 | 3.58 | 410000 | 294000 | 2.66
8989631 | 32.5 | TOSHIBA CARRIER | HMSV-A-CB | Ducted Indoor Units | MMY-AP4086HT6P-UL | MMYMAP1446HT6P-UL | MMYMAP1446HT6P-UL | MMYMAP1206HT6P-UL |  | 390000 | 11.2 | 20.6 | 3.4 | 435000 | 310000 | 2.6
8989632 | 32.5 | TOSHIBA CARRIER | HMSV-A-CB | Ducted Indoor Units | MMY-AP408S6HT6P-UL | MMYMAP1686HT6P-UL | MMYMAP1206HT6P-UL | MMYMAP1206HT6P-UL |  | 390000 | 10.8 | 20.2 | 3.35 | 435000 | 310000 | 2.58
8989633 | 34.17 | TOSHIBA CARRIER | HMSV-A-CB | Ducted Indoor Units | MMY-AP4326HT6P-UL | MMYMAP1686HT6P-UL | MMYMAP1446HT6P-UL | MMYMAP1206HT6P-UL |  | 410000 | 10.4 | 20 | 3.35 | 460000 | 328000 | 2.55
8989634 | 36.25 | TOSHIBA CARRIER | HMSV-A-CB | Ducted Indoor Units | MMY-AP4566HT6P-UL | MMYMAP1686HT6P-UL | MMYMAP1686HT6P-UL | MMYMAP1206HT6P-UL |  | 435000 | 10 | 19.8 | 3.28 | 490000 | 350000 | 2.52
8989635 | 30.5 | TOSHIBA CARRIER | HMSV-A-CB | Mixed Ducted and Non-Ducted Indoor Units | MMY-AP3846HT6P-UL | MMYMAP1446HT6P-UL | MMYMAP1206HT6P-UL | MMYMAP1206HT6P-UL |  | 366000 | 10.9 | 21.3 | 3.49 | 410000 | 294000 | 2.6
8989636 | 32.5 | TOSHIBA CARRIER | HMSV-A-CB | Mixed Ducted and Non-Ducted Indoor Units | MMY-AP4086HT6P-UL | MMYMAP1446HT6P-UL | MMYMAP1446HT6P-UL | MMYMAP1206HT6P-UL |  | 390000 | 10.8 | 21 | 3.39 | 434000 | 310000 | 2.55
8989637 | 32.5 | TOSHIBA CARRIER | HMSV-A-CB | Mixed Ducted and Non-Ducted Indoor Units | MMY-AP408S6HT6P-UL | MMYMAP1686HT6P-UL | MMYMAP1206HT6P-UL | MMYMAP1206HT6P-UL |  | 390000 | 10.5 | 20.6 | 3.32 | 434000 | 310000 | 2.53
8989638 | 34.17 | TOSHIBA CARRIER | HMSV-A-CB | Mixed Ducted and Non-Ducted Indoor Units | MMY-AP4326HT6P-UL | MMYMAP1686HT6P-UL | MMYMAP1446HT6P-UL | MMYMAP1206HT6P-UL |  | 410000 | 10.2 | 20.65 | 3.31 | 460000 | 328000 | 2.51
8657036 | 28.5 | CITY MULTI | HMSV-A-CB | Non-Ducted Indoor Units | PUHY-P360ZSKMU-A | PUHY-P120ZKMU-A | PUHY-P120ZKMU-A | PUHY-P120ZKMU-A |  | 342000 | 12.3 | 22 | 3.41 | 386000 | 284000 | 2.05
8715619 | 26.67 | YORK | HMSV-A-CB | Non-Ducted Indoor Units | YVAHP336B31LM | YVAHP120B31S | YVAHP120B31S | YVAHP096B31S |  | 320000 | 10.5 | 17.7 | 3.51 | 344000 | 266000 | 2.12
8715620 | 26.67 | YORK | HMSV-A-CB | Non-Ducted Indoor Units | YVAHP336B41LM | YVAHP120B41S | YVAHP120B41S | YVAHP096B41S |  | 320000 | 10 | 17.7 | 3.51 | 344000 | 266000 | 2.1
8715621 | 28.67 | YORK | HMSV-A-CB | Non-Ducted Indoor Units | YVAHP360B31LM | YVAHP120B31S | YVAHP120B31S | YVAHP120B31S |  | 344000 | 10.2 | 18.2 | 3.35 | 366000 | 268000 | 2.05
8715622 | 28.67 | YORK | HMSV-A-CB | Non-Ducted Indoor Units | YVAHP360B41LM | YVAHP120B41S | YVAHP120B41S | YVAHP120B41S |  | 344000 | 9.7 | 17.5 | 3.35 | 366000 | 268000 | 2.01
8715625 | 26.67 | YORK | HMSR-A-CB | Non-Ducted Indoor Units | YVAHR336B31LM | YVAHR120B31S | YVAHR120B31S | YVAHR096B31S |  | 320000 | 10.5 | 17.7 | 3.51 | 344000 | 266000 | 2.12
8715626 | 26.67 | YORK | HMSR-A-CB | Non-Ducted Indoor Units | YVAHR336B41LM | YVAHR120B41S | YVAHR120B41S | YVAHR096B41S |  | 320000 | 10 | 17.7 | 3.51 | 344000 | 266000 | 2.1
8715627 | 28.67 | YORK | HMSR-A-CB | Non-Ducted Indoor Units | YVAHR360B31LM | YVAHR120B31S | YVAHR120B31S | YVAHR120B31S |  | 344000 | 10.2 | 18.2 | 3.35 | 366000 | 268000 | 2.05
8715628 | 28.67 | YORK | HMSR-A-CB | Non-Ducted Indoor Units | YVAHR360B41LM | YVAHR120B41S | YVAHR120B41S | YVAHR120B41S |  | 344000 | 9.7 | 17.5 | 3.35 | 366000 | 268000 | 2.01
8715631 | 26.67 | HITACHI | HMSV-A-CB | Non-Ducted Indoor Units | HVAHP336B31LM | HVAHP120B31S | HVAHP120B31S | HVAHP096B31S |  | 320000 | 10.5 | 17.7 | 3.51 | 344000 | 266000 | 2.12
8715632 | 26.67 | HITACHI | HMSV-A-CB | Non-Ducted Indoor Units | HVAHP336B41LM | HVAHP120B41S | HVAHP120B41S | HVAHP096B41S |  | 320000 | 10 | 17.7 | 3.51 | 344000 | 266000 | 2.1
8715633 | 28.67 | HITACHI | HMSV-A-CB | Non-Ducted Indoor Units | HVAHP360B31LM | HVAHP120B31S | HVAHP120B31S | HVAHP120B31S |  | 344000 | 10.2 | 18.2 | 3.35 | 366000 | 268000 | 2.05
8715634 | 28.67 | HITACHI | HMSV-A-CB | Non-Ducted Indoor Units | HVAHP360B41LM | HVAHP120B41S | HVAHP120B41S | HVAHP120B41S |  | 344000 | 9.7 | 17.5 | 3.35 | 366000 | 268000 | 2.01
8715637 | 26.67 | HITACHI | HMSR-A-CB | Non-Ducted Indoor Units | HVAHR336B31LM | HVAHR120B31S | HVAHR120B31S | HVAHR096B31S |  | 320000 | 10.5 | 17.7 | 3.51 | 344000 | 266000 | 2.12
8715638 | 26.67 | HITACHI | HMSR-A-CB | Non-Ducted Indoor Units | HVAHR336B41LM | HVAHR120B41S | HVAHR120B41S | HVAHR096B41S |  | 320000 | 10 | 17.7 | 3.51 | 344000 | 266000 | 2.1
8715639 | 28.67 | HITACHI | HMSR-A-CB | Non-Ducted Indoor Units | HVAHR360B31LM | HVAHR120B31S | HVAHR120B31S | HVAHR120B31S |  | 344000 | 10.2 | 18.2 | 3.35 | 366000 | 268000 | 2.05
8715640 | 28.67 | HITACHI | HMSR-A-CB | Non-Ducted Indoor Units | HVAHR360B41LM | HVAHR120B41S | HVAHR120B41S | HVAHR120B41S |  | 344000 | 9.7 | 17.5 | 3.35 | 366000 | 268000 | 2.01
8715643 | 26.67 | JOHNSON CONTROLS | HMSV-A-CB | Non-Ducted Indoor Units | TVAHP336B31LM | TVAHP120B31S | TVAHP120B31S | TVAHP096B31S |  | 320000 | 10.5 | 17.7 | 3.51 | 344000 | 266000 | 2.12
8715644 | 26.67 | JOHNSON CONTROLS | HMSV-A-CB | Non-Ducted Indoor Units | TVAHP336B41LM | TVAHP120B41S | TVAHP120B41S | TVAHP096B41S |  | 320000 | 10 | 17.7 | 3.51 | 344000 | 266000 | 2.1
8715645 | 28.67 | JOHNSON CONTROLS | HMSV-A-CB | Non-Ducted Indoor Units | TVAHP360B31LM | TVAHP120B31S | TVAHP120B31S | TVAHP120B31S |  | 344000 | 10.2 | 18.2 | 3.35 | 366000 | 268000 | 2.05
8715646 | 28.67 | JOHNSON CONTROLS | HMSV-A-CB | Non-Ducted Indoor Units | TVAHP360B41LM | TVAHP120B41S | TVAHP120B41S | TVAHP120B41S |  | 344000 | 9.7 | 17.5 | 3.35 | 366000 | 268000 | 2.01
8715649 | 26.67 | JOHNSON CONTROLS | HMSR-A-CB | Non-Ducted Indoor Units | TVAHR336B31LM | TVAHR120B31S | TVAHR120B31S | TVAHR096B31S |  | 320000 | 10.5 | 17.7 | 3.51 | 344000 | 266000 | 2.12
8715650 | 26.67 | JOHNSON CONTROLS | HMSR-A-CB | Non-Ducted Indoor Units | TVAHR336B41LM | TVAHR120B41S | TVAHR120B41S | TVAHR096B41S |  | 320000 | 10 | 17.7 | 3.51 | 344000 | 266000 | 2.1
8715651 | 28.67 | JOHNSON CONTROLS | HMSR-A-CB | Non-Ducted Indoor Units | TVAHR360B31LM | TVAHR120B31S | TVAHR120B31S | TVAHR120B31S |  | 344000 | 10.2 | 18.2 | 3.35 | 366000 | 268000 | 2.05
8715652 | 28.67 | JOHNSON CONTROLS | HMSR-A-CB | Non-Ducted Indoor Units | TVAHR360B41LM | TVAHR120B41S | TVAHR120B41S | TVAHR120B41S |  | 344000 | 9.7 | 17.5 | 3.35 | 366000 | 268000 | 2.01
8715655 | 26.67 | YORK | HMSV-A-CB | Ducted Indoor Units | YVAHP336B31LM | YVAHP120B31S | YVAHP120B31S | YVAHP096B31S |  | 320000 | 10.8 | 18.6 | 3.54 | 344000 | 266000 | 2.53
8715656 | 26.67 | YORK | HMSV-A-CB | Ducted Indoor Units | YVAHP336B41LM | YVAHP120B41S | YVAHP120B41S | YVAHP096B41S |  | 320000 | 10.3 | 17.7 | 3.39 | 344000 | 266000 | 2.45
8715657 | 28.67 | YORK | HMSV-A-CB | Ducted Indoor Units | YVAHP360B31LM | YVAHP120B31S | YVAHP120B31S | YVAHP120B31S |  | 344000 | 10.2 | 18.7 | 3.53 | 366000 | 268000 | 2.47
8715658 | 28.67 | YORK | HMSV-A-CB | Ducted Indoor Units | YVAHP360B41LM | YVAHP120B41S | YVAHP120B41S | YVAHP120B41S |  | 344000 | 9.7 | 17.8 | 3.38 | 366000 | 268000 | 2.38
8715661 | 26.67 | YORK | HMSR-A-CB | Ducted Indoor Units | YVAHR336B31LM | YVAHR120B31S | YVAHR120B31S | YVAHR096B31S |  | 320000 | 10.8 | 18.6 | 3.54 | 344000 | 266000 | 2.53
8715662 | 26.67 | YORK | HMSR-A-CB | Ducted Indoor Units | YVAHR336B41LM | YVAHR120B41S | YVAHR120B41S | YVAHR096B41S |  | 320000 | 10.3 | 17.7 | 3.39 | 344000 | 266000 | 2.45
8715663 | 28.67 | YORK | HMSR-A-CB | Ducted Indoor Units | YVAHR360B31LM | YVAHR120B31S | YVAHR120B31S | YVAHR120B31S |  | 344000 | 10.2 | 18.7 | 3.53 | 366000 | 268000 | 2.47
8715664 | 28.67 | YORK | HMSR-A-CB | Ducted Indoor Units | YVAHR360B41LM | YVAHR120B41S | YVAHR120B41S | YVAHR120B41S |  | 344000 | 9.7 | 17.8 | 3.38 | 366000 | 268000 | 2.38
8715667 | 26.67 | HITACHI | HMSV-A-CB | Ducted Indoor Units | HVAHP336B31LM | HVAHP120B31S | HVAHP120B31S | HVAHP096B31S |  | 320000 | 10.8 | 18.6 | 3.54 | 344000 | 266000 | 2.53
8715668 | 26.67 | HITACHI | HMSV-A-CB | Ducted Indoor Units | HVAHP336B41LM | HVAHP120B41S | HVAHP120B41S | HVAHP096B41S |  | 320000 | 10.3 | 17.7 | 3.39 | 344000 | 266000 | 2.45
8715669 | 28.67 | HITACHI | HMSV-A-CB | Ducted Indoor Units | HVAHP360B31LM | HVAHP120B31S | HVAHP120B31S | HVAHP120B31S |  | 344000 | 10.2 | 18.7 | 3.53 | 366000 | 268000 | 2.47
8715670 | 28.67 | HITACHI | HMSV-A-CB | Ducted Indoor Units | HVAHP360B41LM | HVAHP120B41S | HVAHP120B41S | HVAHP120B41S |  | 344000 | 9.7 | 17.8 | 3.38 | 366000 | 268000 | 2.38
8715673 | 26.67 | HITACHI | HMSR-A-CB | Ducted Indoor Units | HVAHR336B31LM | HVAHR120B31S | HVAHR120B31S | HVAHR096B31S |  | 320000 | 10.8 | 18.6 | 3.54 | 344000 | 266000 | 2.53
8715674 | 26.67 | HITACHI | HMSR-A-CB | Ducted Indoor Units | HVAHR336B41LM | HVAHR120B41S | HVAHR120B41S | HVAHR096B41S |  | 320000 | 10.3 | 17.7 | 3.39 | 344000 | 266000 | 2.45
8715675 | 28.67 | HITACHI | HMSR-A-CB | Ducted Indoor Units | HVAHR360B31LM | HVAHR120B31S | HVAHR120B31S | HVAHR120B31S |  | 344000 | 10.2 | 18.7 | 3.53 | 366000 | 268000 | 2.47
8715676 | 28.67 | HITACHI | HMSR-A-CB | Ducted Indoor Units | HVAHR360B41LM | HVAHR120B41S | HVAHR120B41S | HVAHR120B41S |  | 344000 | 9.7 | 17.8 | 3.38 | 366000 | 268000 | 2.38
8715679 | 26.67 | JOHNSON CONTROLS | HMSV-A-CB | Ducted Indoor Units | TVAHP336B31LM | TVAHP120B31S | TVAHP120B31S | TVAHP096B31S |  | 320000 | 10.8 | 18.6 | 3.54 | 344000 | 266000 | 2.53
8715680 | 26.67 | JOHNSON CONTROLS | HMSV-A-CB | Ducted Indoor Units | TVAHP336B41LM | TVAHP120B41S | TVAHP120B41S | TVAHP096B41S |  | 320000 | 10.3 | 17.7 | 3.39 | 344000 | 266000 | 2.45
8715681 | 28.67 | JOHNSON CONTROLS | HMSV-A-CB | Ducted Indoor Units | TVAHP360B31LM | TVAHP120B31S | TVAHP120B31S | TVAHP120B31S |  | 344000 | 10.2 | 18.7 | 3.53 | 366000 | 268000 | 2.47
8715682 | 28.67 | JOHNSON CONTROLS | HMSV-A-CB | Ducted Indoor Units | TVAHP360B41LM | TVAHP120B41S | TVAHP120B41S | TVAHP120B41S |  | 344000 | 9.7 | 17.8 | 3.38 | 366000 | 268000 | 2.38
8715685 | 26.67 | JOHNSON CONTROLS | HMSR-A-CB | Ducted Indoor Units | TVAHR336B31LM | TVAHR120B31S | TVAHR120B31S | TVAHR096B31S |  | 320000 | 10.8 | 18.6 | 3.54 | 344000 | 266000 | 2.53
8715686 | 26.67 | JOHNSON CONTROLS | HMSR-A-CB | Ducted Indoor Units | TVAHR336B41LM | TVAHR120B41S | TVAHR120B41S | TVAHR096B41S |  | 320000 | 10.3 | 17.7 | 3.39 | 344000 | 266000 | 2.45
8715687 | 28.67 | JOHNSON CONTROLS | HMSR-A-CB | Ducted Indoor Units | TVAHR360B31LM | TVAHR120B31S | TVAHR120B31S | TVAHR120B31S |  | 344000 | 10.2 | 18.7 | 3.53 | 366000 | 268000 | 2.47
8715688 | 28.67 | JOHNSON CONTROLS | HMSR-A-CB | Ducted Indoor Units | TVAHR360B41LM | TVAHR120B41S | TVAHR120B41S | TVAHR120B41S |  | 344000 | 9.7 | 17.8 | 3.38 | 366000 | 268000 | 2.38
8715691 | 26.67 | YORK | HMSV-A-CB | Mixed Ducted and Non-Ducted Indoor Units | YVAHP336B31LM | YVAHP120B31S | YVAHP120B31S | YVAHP096B31S |  | 320000 | 10.65 | 18.15 | 3.52 | 344000 | 266000 | 2.32
8715692 | 26.67 | YORK | HMSV-A-CB | Mixed Ducted and Non-Ducted Indoor Units | YVAHP336B41LM | YVAHP120B41S | YVAHP120B41S | YVAHP096B41S |  | 320000 | 10.15 | 17.7 | 3.45 | 344000 | 266000 | 2.27
8715693 | 28.67 | YORK | HMSV-A-CB | Mixed Ducted and Non-Ducted Indoor Units | YVAHP360B31LM | YVAHP120B31S | YVAHP120B31S | YVAHP120B31S |  | 344000 | 10.2 | 18.45 | 3.44 | 366000 | 268000 | 2.26
8715694 | 28.67 | YORK | HMSV-A-CB | Mixed Ducted and Non-Ducted Indoor Units | YVAHP360B41LM | YVAHP120B41S | YVAHP120B41S | YVAHP120B41S |  | 344000 | 9.7 | 17.65 | 3.36 | 366000 | 268000 | 2.19
8715697 | 26.67 | YORK | HMSR-A-CB | Mixed Ducted and Non-Ducted Indoor Units | YVAHR336B31LM | YVAHR120B31S | YVAHR120B31S | YVAHR096B31S |  | 320000 | 10.65 | 18.15 | 3.52 | 344000 | 266000 | 2.32
8715698 | 26.67 | YORK | HMSR-A-CB | Mixed Ducted and Non-Ducted Indoor Units | YVAHR336B41LM | YVAHR120B41S | YVAHR120B41S | YVAHR096B41S |  | 320000 | 10.15 | 17.7 | 3.45 | 344000 | 266000 | 2.27
8715699 | 28.67 | YORK | HMSR-A-CB | Mixed Ducted and Non-Ducted Indoor Units | YVAHR360B31LM | YVAHR120B31S | YVAHR120B31S | YVAHR120B31S |  | 344000 | 10.2 | 18.45 | 3.44 | 366000 | 268000 | 2.26
8715700 | 28.67 | YORK | HMSR-A-CB | Mixed Ducted and Non-Ducted Indoor Units | YVAHR360B41LM | YVAHR120B41S | YVAHR120B41S | YVAHR120B41S |  | 344000 | 9.7 | 17.65 | 3.36 | 366000 | 268000 | 2.19
8715703 | 26.67 | HITACHI | HMSV-A-CB | Mixed Ducted and Non-Ducted Indoor Units | HVAHP336B31LM | HVAHP120B31S | HVAHP120B31S | HVAHP096B31S |  | 320000 | 10.65 | 18.15 | 3.52 | 344000 | 266000 | 2.32
8715704 | 26.67 | HITACHI | HMSV-A-CB | Mixed Ducted and Non-Ducted Indoor Units | HVAHP336B41LM | HVAHP120B41S | HVAHP120B41S | HVAHP096B41S |  | 320000 | 10.15 | 17.7 | 3.45 | 344000 | 266000 | 2.27
8715705 | 28.67 | HITACHI | HMSV-A-CB | Mixed Ducted and Non-Ducted Indoor Units | HVAHP360B31LM | HVAHP120B31S | HVAHP120B31S | HVAHP120B31S |  | 344000 | 10.2 | 18.45 | 3.44 | 366000 | 268000 | 2.26
8715706 | 28.67 | HITACHI | HMSV-A-CB | Mixed Ducted and Non-Ducted Indoor Units | HVAHP360B41LM | HVAHP120B41S | HVAHP120B41S | HVAHP120B41S |  | 344000 | 9.7 | 17.65 | 3.36 | 366000 | 268000 | 2.19
8715709 | 26.67 | HITACHI | HMSR-A-CB | Mixed Ducted and Non-Ducted Indoor Units | HVAHR336B31LM | HVAHR120B31S | HVAHR120B31S | HVAHR096B31S |  | 320000 | 10.65 | 18.15 | 3.52 | 344000 | 266000 | 2.32
8715710 | 26.67 | HITACHI | HMSR-A-CB | Mixed Ducted and Non-Ducted Indoor Units | HVAHR336B41LM | HVAHR120B41S | HVAHR120B41S | HVAHR096B41S |  | 320000 | 10.15 | 17.7 | 3.45 | 344000 | 266000 | 2.27
8715711 | 28.67 | HITACHI | HMSR-A-CB | Mixed Ducted and Non-Ducted Indoor Units | HVAHR360B31LM | HVAHR120B31S | HVAHR120B31S | HVAHR120B31S |  | 344000 | 10.2 | 18.45 | 3.44 | 366000 | 268000 | 2.26
8715712 | 28.67 | HITACHI | HMSR-A-CB | Mixed Ducted and Non-Ducted Indoor Units | HVAHR360B41LM | HVAHR120B41S | HVAHR120B41S | HVAHR120B41S |  | 344000 | 9.7 | 17.65 | 3.36 | 366000 | 268000 | 2.19
8715715 | 26.67 | JOHNSON CONTROLS | HMSV-A-CB | Mixed Ducted and Non-Ducted Indoor Units | TVAHP336B31LM | TVAHP120B31S | TVAHP120B31S | TVAHP096B31S |  | 320000 | 10.65 | 18.15 | 3.52 | 344000 | 266000 | 2.32
8715716 | 26.67 | JOHNSON CONTROLS | HMSV-A-CB | Mixed Ducted and Non-Ducted Indoor Units | TVAHP336B41LM | TVAHP120B41S | TVAHP120B41S | TVAHP096B41S |  | 320000 | 10.15 | 17.7 | 3.45 | 344000 | 266000 | 2.27
8715717 | 28.67 | JOHNSON CONTROLS | HMSV-A-CB | Mixed Ducted and Non-Ducted Indoor Units | TVAHP360B31LM | TVAHP120B31S | TVAHP120B31S | TVAHP120B31S |  | 344000 | 10.2 | 18.45 | 3.44 | 366000 | 268000 | 2.26
8715718 | 28.67 | JOHNSON CONTROLS | HMSV-A-CB | Mixed Ducted and Non-Ducted Indoor Units | TVAHP360B41LM | TVAHP120B41S | TVAHP120B41S | TVAHP120B41S |  | 344000 | 9.7 | 17.65 | 3.36 | 366000 | 268000 | 2.19
8715721 | 26.67 | JOHNSON CONTROLS | HMSR-A-CB | Mixed Ducted and Non-Ducted Indoor Units | TVAHR336B31LM | TVAHR120B31S | TVAHR120B31S | TVAHR096B31S |  | 320000 | 10.65 | 18.15 | 3.52 | 344000 | 266000 | 2.32
8715722 | 26.67 | JOHNSON CONTROLS | HMSR-A-CB | Mixed Ducted and Non-Ducted Indoor Units | TVAHR336B41LM | TVAHR120B41S | TVAHR120B41S | TVAHR096B41S |  | 320000 | 10.15 | 17.7 | 3.45 | 344000 | 266000 | 2.27
8715723 | 28.67 | JOHNSON CONTROLS | HMSR-A-CB | Mixed Ducted and Non-Ducted Indoor Units | TVAHR360B31LM | TVAHR120B31S | TVAHR120B31S | TVAHR120B31S |  | 344000 | 10.2 | 18.45 | 3.44 | 366000 | 268000 | 2.26
8715724 | 28.67 | JOHNSON CONTROLS | HMSR-A-CB | Mixed Ducted and Non-Ducted Indoor Units | TVAHR360B41LM | TVAHR120B41S | TVAHR120B41S | TVAHR120B41S |  | 344000 | 9.7 | 17.65 | 3.36 | 366000 | 268000 | 2.19
8797077 | 21 | SAMSUNG | HMSV-A-CB | Non-Ducted Indoor Units | AM264KXVTFH | AM072KXVTFH | AM096KXVTFH | AM096KXVTFH |  | 252000 | 11.5 | 25.4 | 3.33 | 282000 | 282000 | 2.05
8797078 | 23 | SAMSUNG | HMSV-A-CB | Non-Ducted Indoor Units | AM288KXVTFH | AM096KXVTFH | AM096KXVTFH | AM096KXVTFH |  | 276000 | 11.5 | 25.1 | 3.27 | 308000 | 308000 | 2.05
8797084 | 21 | SAMSUNG | HMSV-A-CB | Non-Ducted Indoor Units | AM264KXVTJH | AM072KXVTJH | AM096KXVTJH | AM096KXVTJH |  | 252000 | 11.5 | 25.4 | 3.33 | 282000 | 282000 | 2.05
8797085 | 23 | SAMSUNG | HMSV-A-CB | Non-Ducted Indoor Units | AM288KXVTJH | AM096KXVTJH | AM096KXVTJH | AM096KXVTJH |  | 276000 | 11.5 | 25.1 | 3.27 | 308000 | 308000 | 2.05
7041897 | 22.83 | DAIKIN | HMSV-A-CB | Ducted Indoor Units | RXYQ288TTJU | RXYQ144TTJU | RXYQ144TTJU |  |  | 274000 | 10.5 | 19.3 | 3.31 | 308000 | 200000 | 2.13
7041898 | 22.83 | DAIKIN | HMSV-A-CB | Ducted Indoor Units | RXYQ288TYDN | RXYQ144TYDN | RXYQ144TYDN |  |  | 274000 | 10.5 | 19.3 | 3.31 | 308000 | 200000 | 2.13
7041899 | 22.83 | DAIKIN | HMSV-A-CB | Non-Ducted Indoor Units | RXYQ288TTJU | RXYQ144TTJU | RXYQ144TTJU |  |  | 274000 | 10.5 | 20.1 | 3.25 | 308000 | 200000 | 2.07
7041900 | 22.83 | DAIKIN | HMSV-A-CB | Non-Ducted Indoor Units | RXYQ288TYDN | RXYQ144TYDN | RXYQ144TYDN |  |  | 274000 | 10.5 | 20.1 | 3.25 | 308000 | 200000 | 2.07
7042723 | 22.83 | DAIKIN | HMSV-A-CB | Mixed Ducted and Non-Ducted Indoor Units | RXYQ288TTJU | RXYQ144TTJU | RXYQ144TTJU |  |  | 274000 | 10.5 | 19.7 | 3.28 | 308000 | 200000 | 2.1
7042724 | 22.83 | DAIKIN | HMSV-A-CB | Mixed Ducted and Non-Ducted Indoor Units | RXYQ288TYDN | RXYQ144TYDN | RXYQ144TYDN |  |  | 274000 | 10.5 | 19.7 | 3.28 | 308000 | 200000 | 2.1
7064658 | 24.67 | DAIKIN | HMSV-A-CB | Ducted Indoor Units | RXYQ312TTJU | RXYQ144TTJU | RXYQ168TTJU |  |  | 296000 | 9.8 | 18.8 | 3.26 | 334000 | 206000 | 2.2
7064659 | 24.67 | DAIKIN | HMSV-A-CB | Ducted Indoor Units | RXYQ312TYDN | RXYQ144TYDN | RXYQ168TYDN |  |  | 296000 | 9.8 | 18.8 | 3.26 | 334000 | 206000 | 2.2
7064660 | 24.67 | DAIKIN | HMSV-A-CB | Non-Ducted Indoor Units | RXYQ312TTJU | RXYQ144TTJU | RXYQ168TTJU |  |  | 296000 | 9.8 | 19.9 | 3.3 | 334000 | 206000 | 2.32
7064661 | 24.67 | DAIKIN | HMSV-A-CB | Non-Ducted Indoor Units | RXYQ312TYDN | RXYQ144TYDN | RXYQ168TYDN |  |  | 296000 | 9.8 | 19.9 | 3.3 | 334000 | 206000 | 2.32
7064662 | 28.5 | DAIKIN | HMSV-A-CB | Ducted Indoor Units | RXYQ360TTJU | RXYQ120TTJU | RXYQ120TTJU | RXYQ120TTJU |  | 342000 | 10.9 | 18.5 | 3.25 | 384000 | 250000 | 2.41
7064663 | 28.5 | DAIKIN | HMSV-A-CB | Ducted Indoor Units | RXYQ360TYDN | RXYQ120TYDN | RXYQ120TYDN | RXYQ120TYDN |  | 342000 | 10.9 | 18.5 | 3.25 | 384000 | 250000 | 2.41
7064664 | 28.5 | DAIKIN | HMSV-A-CB | Non-Ducted Indoor Units | RXYQ360TTJU | RXYQ120TTJU | RXYQ120TTJU | RXYQ120TTJU |  | 342000 | 10.3 | 19.4 | 3.46 | 384000 | 250000 | 2.47
7064665 | 28.5 | DAIKIN | HMSV-A-CB | Non-Ducted Indoor Units | RXYQ360TYDN | RXYQ120TYDN | RXYQ120TYDN | RXYQ120TYDN |  | 342000 | 10.3 | 19.4 | 3.46 | 384000 | 250000 | 2.47
7064666 | 30.33 | DAIKIN | HMSV-A-CB | Ducted Indoor Units | RXYQ384TTJU | RXYQ96TTJU | RXYQ120TTJU | RXYQ168TTJU |  | 364000 | 10 | 18.5 | 3.26 | 410000 | 274000 | 2.28
7064667 | 30.33 | DAIKIN | HMSV-A-CB | Ducted Indoor Units | RXYQ384TYDN | RXYQ96TYDN | RXYQ120TYDN | RXYQ168TYDN |  | 364000 | 10 | 18.5 | 3.26 | 410000 | 274000 | 2.28
7064672 | 24.67 | DAIKIN | HMSV-A-CB | Mixed Ducted and Non-Ducted Indoor Units | RXYQ312TTJU | RXYQ144TTJU | RXYQ168TTJU |  |  | 296000 | 9.8 | 19.35 | 3.28 | 334000 | 206000 | 2.26
7064673 | 24.67 | DAIKIN | HMSV-A-CB | Mixed Ducted and Non-Ducted Indoor Units | RXYQ312TYDN | RXYQ144TYDN | RXYQ168TYDN |  |  | 296000 | 9.8 | 19.35 | 3.28 | 334000 | 206000 | 2.26
7064674 | 28.5 | DAIKIN | HMSV-A-CB | Mixed Ducted and Non-Ducted Indoor Units | RXYQ360TTJU | RXYQ120TTJU | RXYQ120TTJU | RXYQ120TTJU |  | 342000 | 10.6 | 18.95 | 3.35 | 384000 | 250000 | 2.44
7064675 | 28.5 | DAIKIN | HMSV-A-CB | Mixed Ducted and Non-Ducted Indoor Units | RXYQ360TYDN | RXYQ120TYDN | RXYQ120TYDN | RXYQ120TYDN |  | 342000 | 10.6 | 18.95 | 3.35 | 384000 | 250000 | 2.44
7064676 | 30.33 | DAIKIN | HMSV-A-CB | Mixed Ducted and Non-Ducted Indoor Units | RXYQ384TTJU | RXYQ96TTJU | RXYQ120TTJU | RXYQ168TTJU |  | 364000 | 9.75 | 19.45 | 3.28 | 410000 | 274000 | 2.28
7064677 | 30.33 | DAIKIN | HMSV-A-CB | Mixed Ducted and Non-Ducted Indoor Units | RXYQ384TYDN | RXYQ96TYDN | RXYQ120TYDN | RXYQ168TYDN |  | 364000 | 9.75 | 19.45 | 3.28 | 410000 | 274000 | 2.28
7064758 | 20.83 | DAIKIN | HMSV-A-CB | Non-Ducted Indoor Units | RXYQ264TYDN | RXYQ120TYDN | RXYQ144TYDN |  |  | 250000 | 10.9 | 20.3 | 3.33 | 282000 | 186000 | 2.43
7064761 | 20.83 | DAIKIN | HMSV-A-CB | Ducted Indoor Units | RXYQ264TTJU | RXYQ120TTJU | RXYQ144TTJU |  |  | 250000 | 10.5 | 19.3 | 3.35 | 282000 | 186000 | 2.3
7064762 | 20.83 | DAIKIN | HMSV-A-CB | Ducted Indoor Units | RXYQ264TYDN | RXYQ120TYDN | RXYQ144TYDN |  |  | 250000 | 10.5 | 19.3 | 3.35 | 282000 | 186000 | 2.3
7064763 | 20.83 | DAIKIN | HMSV-A-CB | Non-Ducted Indoor Units | RXYQ264TTJU | RXYQ120TTJU | RXYQ144TTJU |  |  | 250000 | 10.9 | 20.3 | 3.33 | 282000 | 186000 | 2.43
7064764 | 20.83 | DAIKIN | HMSV-A-CB | Mixed Ducted and Non-Ducted Indoor Units | RXYQ264TTJU | RXYQ120TTJU | RXYQ144TTJU |  |  | 250000 | 10.7 | 19.8 | 3.34 | 282000 | 186000 | 2.36
7064765 | 20.83 | DAIKIN | HMSV-A-CB | Mixed Ducted and Non-Ducted Indoor Units | RXYQ264TYDN | RXYQ120TYDN | RXYQ144TYDN |  |  | 250000 | 10.7 | 19.8 | 3.34 | 282000 | 186000 | 2.36
7089785 | 26.67 | SAMSUNG | HMSV-A-CB | Non-Ducted Indoor Units | AM336FXVAFH | AM072FXVAFH | AM120FXVAFH | AM144FXVAFH |  | 320000 | 10.2 | 20.5 | 3.27 | 360000 | 234000 | 2.39
7089786 | 26.67 | SAMSUNG | HMSV-A-CB | Non-Ducted Indoor Units | AM336FXVAJH | AM072FXVAJH | AM120FXVAJH | AM144FXVAJH |  | 320000 | 10.2 | 20.5 | 3.27 | 360000 | 234000 | 2.39
7133818 | 26.67 | SAMSUNG | HMSR-A-CB | Non-Ducted Indoor Units | AM336FXVAFR | AM072FXVAFR | AM120FXVAFR | AM144FXVAFR |  | 320000 | 10.2 | 20.5 | 3.27 | 360000 | 234000 | 2.39
7133819 | 26.67 | SAMSUNG | HMSR-A-CB | Non-Ducted Indoor Units | AM336FXVAJR | AM072FXVAJR | AM120FXVAJR | AM144FXVAJR |  | 320000 | 10.2 | 20.5 | 3.27 | 360000 | 234000 | 2.39
7490379 | 21 | CITY MULTI | HMSV-A-CB | Non-Ducted Indoor Units | PUHY-P264TSKMU-U | PUHY-P120TKMU-U | PUHY-P72TKMU-U | PUHY-P72TKMU-U |  | 252000 | 12.5 | 18.7 | 3.6 | 280000 | 200000 | 2.16
7490381 | 21 | CITY MULTI | HMSV-A-CB | Ducted Indoor Units | PUHY-P264TSKMU-U | PUHY-P120TKMU-U | PUHY-P72TKMU-U | PUHY-P72TKMU-U |  | 252000 | 12.5 | 19 | 3.68 | 280000 | 200000 | 2.52
7490382 | 21 | CITY MULTI | HMSV-A-CB | Non-Ducted Indoor Units | PUHY-P264YSKMU-U | PUHY-P120YKMU-U | PUHY-P72YKMU-U | PUHY-P72YKMU-U |  | 252000 | 12.5 | 18.7 | 3.6 | 280000 | 200000 | 2.16
7490384 | 20.83 | CITY MULTI | HMSV-A-CB | Ducted Indoor Units | PUHY-P264YSKMU-U | PUHY-P120YKMU-U | PUHY-P72YKMU-U | PUHY-P72YKMU-U |  | 250000 | 12.5 | 19 | 3.68 | 280000 | 200000 | 2.52
7490385 | 22.83 | CITY MULTI | HMSV-A-CB | Non-Ducted Indoor Units | PUHY-P288TSKMU-U | PUHY-P120TKMU-U | PUHY-P96TKMU-U | PUHY-P72TKMU-U |  | 274000 | 12.4 | 18.7 | 3.59 | 308000 | 216000 | 2.21
7490387 | 22.83 | CITY MULTI | HMSV-A-CB | Ducted Indoor Units | PUHY-P288TSKMU-U | PUHY-P120TKMU-U | PUHY-P96TKMU-U | PUHY-P72TKMU-U |  | 274000 | 12.4 | 19 | 3.68 | 308000 | 216000 | 2.53
7490388 | 22.83 | CITY MULTI | HMSV-A-CB | Non-Ducted Indoor Units | PUHY-P288YSKMU-U | PUHY-P120YKMU-U | PUHY-P96YKMU-U | PUHY-P72YKMU-U |  | 274000 | 12.4 | 18.7 | 3.59 | 308000 | 216000 | 2.21
7490390 | 22.83 | CITY MULTI | HMSV-A-CB | Ducted Indoor Units | PUHY-P288YSKMU-U | PUHY-P120YKMU-U | PUHY-P96YKMU-U | PUHY-P72YKMU-U |  | 274000 | 12.4 | 19 | 3.68 | 308000 | 216000 | 2.53
7490392 | 24.67 | CITY MULTI | HMSV-A-CB | Ducted Indoor Units | PUHY-P312TSKMU-U | PUHY-P120TKMU-U | PUHY-P120TKMU-U | PUHY-P72TKMU-U |  | 296000 | 12.1 | 18.4 | 3.54 | 334000 | 236000 | 2.43
7490394 | 24.67 | CITY MULTI | HMSV-A-CB | Non-Ducted Indoor Units | PUHY-P312TSKMU-U | PUHY-P120TKMU-U | PUHY-P120TKMU-U | PUHY-P72TKMU-U |  | 296000 | 12.1 | 18.1 | 3.45 | 334000 | 236000 | 2.22
7490395 | 24.67 | CITY MULTI | HMSV-A-CB | Non-Ducted Indoor Units | PUHY-P312YSKMU-U | PUHY-P120YKMU-U | PUHY-P120YKMU-U | PUHY-P72YKMU-U |  | 296000 | 12.1 | 18.1 | 3.45 | 334000 | 236000 | 2.22
7490397 | 24.67 | CITY MULTI | HMSV-A-CB | Ducted Indoor Units | PUHY-P312YSKMU-U | PUHY-P120YKMU-U | PUHY-P120YKMU-U | PUHY-P72YKMU-U |  | 296000 | 12.1 | 18.4 | 3.54 | 334000 | 236000 | 2.43
7490399 | 26.67 | CITY MULTI | HMSV-A-CB | Ducted Indoor Units | PUHY-P336TSKMU-U | PUHY-P120TKMU-U | PUHY-P120TKMU-U | PUHY-P96TKMU-U |  | 320000 | 11.9 | 18.2 | 3.5 | 360000 | 268000 | 2.38
7490400 | 26.67 | CITY MULTI | HMSV-A-CB | Non-Ducted Indoor Units | PUHY-P336TSKMU-U | PUHY-P120TKMU-U | PUHY-P120TKMU-U | PUHY-P96TKMU-U |  | 320000 | 12 | 17.8 | 3.36 | 360000 | 268000 | 2.13
7490402 | 26.67 | CITY MULTI | HMSV-A-CB | Non-Ducted Indoor Units | PUHY-P336YSKMU-U | PUHY-P120YKMU-U | PUHY-P120YKMU-U | PUHY-P96YKMU-U |  | 320000 | 12 | 17.8 | 3.36 | 360000 | 268000 | 2.13
7490404 | 26.67 | CITY MULTI | HMSV-A-CB | Ducted Indoor Units | PUHY-P336YSKMU-U | PUHY-P120YKMU-U | PUHY-P120YKMU-U | PUHY-P96YKMU-U |  | 320000 | 11.9 | 18.2 | 3.5 | 360000 | 268000 | 2.38
7490406 | 28.5 | CITY MULTI | HMSV-A-CB | Ducted Indoor Units | PUHY-P360TSKMU-U | PUHY-P120TKMU-U | PUHY-P120TKMU-U | PUHY-P120TKMU-U |  | 342000 | 11.7 | 17.8 | 3.39 | 386000 | 284000 | 2.32
7490412 | 28.5 | CITY MULTI | HMSV-A-CB | Ducted Indoor Units | PUHY-P360YSKMU-U | PUHY-P120YKMU-U | PUHY-P120YKMU-U | PUHY-P120YKMU-U |  | 342000 | 11.7 | 17.8 | 3.39 | 386000 | 284000 | 2.32
7490454 | 20.83 | CITY MULTI | HMSR-A-CB | Ducted Indoor Units | PURY-P264TSKMU-U | PURY-P144TKMU-U | PURY-P120TKMU-U |  |  | 250000 | 11 | 17.7 | 3.4 | 280000 | 200000 | 2.36
7490455 | 20.83 | CITY MULTI | HMSR-A-CB | Non-Ducted Indoor Units | PURY-P264TSKMU-U | PURY-P144TKMU-U | PURY-P120TKMU-U |  |  | 250000 | 11 | 18.4 | 3.25 | 280000 | 200000 | 2.08
7490457 | 20.83 | CITY MULTI | HMSR-A-CB | Ducted Indoor Units | PURY-P264YSKMU-U | PURY-P144YKMU-U | PURY-P120YKMU-U |  |  | 250000 | 11 | 17.7 | 3.4 | 280000 | 200000 | 2.36
7490458 | 20.83 | CITY MULTI | HMSR-A-CB | Non-Ducted Indoor Units | PURY-P264YSKMU-U | PURY-P144YKMU-U | PURY-P120YKMU-U |  |  | 250000 | 11 | 18.4 | 3.25 | 280000 | 200000 | 2.08
7490459 | 22.83 | CITY MULTI | HMSR-A-CB | Ducted Indoor Units | PURY-P288TSKMU-U | PURY-P144TKMU-U | PURY-P144TKMU-U |  |  | 274000 | 11.2 | 17.6 | 3.41 | 304000 | 216000 | 2.36
7490461 | 22.83 | CITY MULTI | HMSR-A-CB | Ducted Indoor Units | PURY-P288YSKMU-U | PURY-P144YKMU-U | PURY-P144YKMU-U |  |  | 274000 | 11.2 | 17.6 | 3.41 | 304000 | 216000 | 2.36
7505375 | 22.83 | VRVIII | HMSR-A-CB | Non-Ducted Indoor Units | REYQ288PBTJ | REMQ72PBTJ | REMQ96PBTJ | REMQ120PBTJ |  | 274000 | 10.7 | 19 | 3.35 | 308000 | 208000 | 2.4
7505376 | 22.83 | VRVIII | HMSR-A-CB | Ducted Indoor Units | REYQ288PBTJ | REMQ72PBTJ | REMQ96PBTJ | REMQ120PBTJ |  | 274000 | 10.7 | 17.5 | 3.4 | 308000 | 208000 | 2.35
7505377 | 22.83 | VRVIII | HMSR-A-CB | Non-Ducted Indoor Units | REYQ288PBYD | REMQ72PBYD | REMQ96PBYD | REMQ120PBYD |  | 274000 | 10.7 | 19 | 3.35 | 308000 | 208000 | 2.4
7505378 | 22.83 | VRVIII | HMSR-A-CB | Ducted Indoor Units | REYQ288PBYD | REMQ72PBYD | REMQ96PBYD | REMQ120PBYD |  | 274000 | 10.7 | 17.5 | 3.4 | 308000 | 208000 | 2.35
7505399 | 20.83 | VRVIII | HMSR-A-CB | Non-Ducted Indoor Units | REYQ264PBTJ | REMQ72PBTJ | REMQ96PBTJ | REMQ96PBTJ |  | 250000 | 10.8 | 18.7 | 3.4 | 282000 | 190000 | 2.4
7505400 | 20.83 | VRVIII | HMSR-A-CB | Ducted Indoor Units | REYQ264PBTJ | REMQ72PBTJ | REMQ96PBTJ | REMQ96PBTJ |  | 250000 | 11.3 | 18.1 | 3.3 | 282000 | 190000 | 2.3
7505401 | 20.83 | VRVIII | HMSR-A-CB | Non-Ducted Indoor Units | REYQ264PBYD | REMQ72PBYD | REMQ96PBYD | REMQ96PBYD |  | 250000 | 10.8 | 18.7 | 3.4 | 282000 | 190000 | 2.4
7505402 | 20.83 | VRVIII | HMSR-A-CB | Ducted Indoor Units | REYQ264PBYD | REMQ72PBYD | REMQ96PBYD | REMQ96PBYD |  | 250000 | 11.3 | 18.1 | 3.3 | 282000 | 190000 | 2.3
7505419 | 20.83 | VRVIII | HMSR-A-CB | Mixed Ducted and Non-Ducted Indoor Units | REYQ264PBTJ | REMQ72PBTJ | REMQ96PBTJ | REMQ96PBTJ |  | 250000 | 11.05 | 18.4 | 3.35 | 282000 | 190000 | 2.35
7505420 | 20.83 | VRVIII | HMSR-A-CB | Mixed Ducted and Non-Ducted Indoor Units | REYQ264PBYD | REMQ72PBYD | REMQ96PBYD | REMQ96PBYD |  | 250000 | 11.05 | 18.4 | 3.35 | 282000 | 190000 | 2.35
7505421 | 22.83 | VRVIII | HMSR-A-CB | Mixed Ducted and Non-Ducted Indoor Units | REYQ288PBTJ | REMQ72PBTJ | REMQ96PBTJ | REMQ120PBTJ |  | 274000 | 10.7 | 18.25 | 3.37 | 308000 | 208000 | 2.37
7505422 | 22.83 | VRVIII | HMSR-A-CB | Mixed Ducted and Non-Ducted Indoor Units | REYQ288PBYD | REMQ72PBYD | REMQ96PBYD | REMQ120PBYD |  | 274000 | 10.7 | 18.25 | 3.37 | 308000 | 208000 | 2.37
7505424 | 24.67 | VRVIII | HMSR-A-CB | Mixed Ducted and Non-Ducted Indoor Units | REYQ312PBTJ | REMQ96PBTJ | REMQ96PBTJ | REMQ120PBTJ |  | 296000 | 10.25 | 16.55 | 3.28 | 334000 | 224000 | 2.25
7505425 | 24.67 | VRVIII | HMSR-A-CB | Mixed Ducted and Non-Ducted Indoor Units | REYQ312PBYD | REMQ96PBYD | REMQ96PBYD | REMQ120PBYD |  | 296000 | 10.25 | 16.55 | 3.28 | 334000 | 224000 | 2.25
7628337 | 20.5 | DAIKIN | HMSR-A-CB | Ducted Indoor Units | REYQ264TTJU | REYQ120TTJU | REYQ144TTJU |  |  | 246000 | 10.5 | 19.6 | 3.38 | 276000 | 196000 | 2.26
7628340 | 20.5 | DAIKIN | HMSR-A-CB | Ducted Indoor Units | REYQ264TYDN | REYQ120TYDN | REYQ144TYDN |  |  | 246000 | 10.5 | 19.6 | 3.38 | 276000 | 196000 | 2.26
7628572 | 20.5 | DAIKIN | HMSR-A-CB | Non-Ducted Indoor Units | REYQ264TTJU | REYQ120TTJU | REYQ144TTJU |  |  | 246000 | 11.8 | 21.6 | 3.55 | 276000 | 196000 | 2.42
7628574 | 20.5 | DAIKIN | HMSR-A-CB | Non-Ducted Indoor Units | REYQ264TYDN | REYQ120TYDN | REYQ144TYDN |  |  | 246000 | 11.8 | 21.6 | 3.55 | 276000 | 196000 | 2.42
7628576 | 22.33 | DAIKIN | HMSR-A-CB | Non-Ducted Indoor Units | REYQ288TTJU | REYQ144TTJU | REYQ144TTJU |  |  | 268000 | 11.8 | 21.4 | 3.51 | 300000 | 210000 | 2.41
7628579 | 22.33 | DAIKIN | HMSR-A-CB | Non-Ducted Indoor Units | REYQ288TYDN | REYQ144TYDN | REYQ144TYDN |  |  | 268000 | 11.8 | 21.4 | 3.51 | 300000 | 210000 | 2.41
7628581 | 24.17 | DAIKIN | HMSR-A-CB | Non-Ducted Indoor Units | REYQ312TTJU | REYQ144TTJU | REYQ168TTJU |  |  | 290000 | 11.3 | 20.2 | 3.56 | 326000 | 230000 | 2.41
7628585 | 26 | DAIKIN | HMSR-A-CB | Non-Ducted Indoor Units | REYQ336TTJU | REYQ168TTJU | REYQ168TTJU |  |  | 312000 | 10.7 | 19 | 3.52 | 352000 | 262000 | 2.18
7628588 | 26 | DAIKIN | HMSR-A-CB | Non-Ducted Indoor Units | REYQ336TYDN | REYQ168TYDN | REYQ168TYDN |  |  | 312000 | 10.7 | 19 | 3.52 | 352000 | 262000 | 2.18
7628589 | 27.83 | DAIKIN | HMSR-A-CB | Non-Ducted Indoor Units | REYQ360TTJU | REYQ120TTJU | REYQ120TTJU | REYQ120TTJU |  | 334000 | 10.8 | 19.6 | 3.51 | 376000 | 264000 | 2.42
7628592 | 27.83 | DAIKIN | HMSR-A-CB | Non-Ducted Indoor Units | REYQ360TYDN | REYQ120TYDN | REYQ120TYDN | REYQ120TYDN |  | 334000 | 10.8 | 19.6 | 3.51 | 376000 | 264000 | 2.42
7628644 | 22.33 | DAIKIN | HMSR-A-CB | Ducted Indoor Units | REYQ288TTJU | REYQ144TTJU | REYQ144TTJU |  |  | 268000 | 10.9 | 19.6 | 3.26 | 300000 | 210000 | 2.24
7628647 | 22.33 | DAIKIN | HMSR-A-CB | Ducted Indoor Units | REYQ288TYDN | REYQ144TYDN | REYQ144TYDN |  |  | 268000 | 10.9 | 19.6 | 3.26 | 300000 | 210000 | 2.24
7628657 | 27.83 | DAIKIN | HMSR-A-CB | Ducted Indoor Units | REYQ360TTJU | REYQ120TTJU | REYQ120TTJU | REYQ120TTJU |  | 334000 | 11 | 20.1 | 3.31 | 376000 | 264000 | 2.17
7628659 | 27.83 | DAIKIN | HMSR-A-CB | Ducted Indoor Units | REYQ360TYDN | REYQ120TYDN | REYQ120TYDN | REYQ120TYDN |  | 334000 | 11 | 20.1 | 3.31 | 376000 | 264000 | 2.17
7629610 | 20.5 | DAIKIN | HMSR-A-CB | Mixed Ducted and Non-Ducted Indoor Units | REYQ264TTJU | REYQ120TTJU | REYQ144TTJU |  |  | 246000 | 11.15 | 20.6 | 3.46 | 276000 | 196000 | 2.34
7629612 | 20.5 | DAIKIN | HMSR-A-CB | Mixed Ducted and Non-Ducted Indoor Units | REYQ264TYDN | REYQ120TYDN | REYQ144TYDN |  |  | 246000 | 11.15 | 20.6 | 3.46 | 276000 | 196000 | 2.34
7629614 | 22.33 | DAIKIN | HMSR-A-CB | Mixed Ducted and Non-Ducted Indoor Units | REYQ288TTJU | REYQ144TTJU | REYQ144TTJU |  |  | 268000 | 11.35 | 20.5 | 3.38 | 300000 | 210000 | 2.32
7629617 | 22.33 | DAIKIN | HMSR-A-CB | Mixed Ducted and Non-Ducted Indoor Units | REYQ288TYDN | REYQ144TYDN | REYQ144TYDN |  |  | 268000 | 11.35 | 20.5 | 3.38 | 300000 | 210000 | 2.32
7629619 | 24.17 | DAIKIN | HMSR-A-CB | Mixed Ducted and Non-Ducted Indoor Units | REYQ312TTJU | REYQ144TTJU | REYQ168TTJU |  |  | 290000 | 10.95 | 19.6 | 3.39 | 326000 | 230000 | 2.32
7629622 | 26 | DAIKIN | HMSR-A-CB | Mixed Ducted and Non-Ducted Indoor Units | REYQ336TTJU | REYQ168TTJU | REYQ168TTJU |  |  | 312000 | 10.35 | 18.6 | 3.36 | 352000 | 262000 | 2.12
7629623 | 26 | DAIKIN | HMSR-A-CB | Mixed Ducted and Non-Ducted Indoor Units | REYQ336TYDN | REYQ168TYDN | REYQ168TYDN |  |  | 312000 | 10.35 | 18.6 | 3.36 | 352000 | 262000 | 2.12
7629626 | 27.83 | DAIKIN | HMSR-A-CB | Mixed Ducted and Non-Ducted Indoor Units | REYQ360TTJU | REYQ120TTJU | REYQ120TTJU | REYQ120TTJU |  | 334000 | 10.9 | 19.85 | 3.41 | 376000 | 264000 | 2.29
7629628 | 27.83 | DAIKIN | HMSR-A-CB | Mixed Ducted and Non-Ducted Indoor Units | REYQ360TYDN | REYQ120TYDN | REYQ120TYDN | REYQ120TYDN |  | 334000 | 10.9 | 19.85 | 3.41 | 376000 | 264000 | 2.29
7783690 | 24.17 | DAIKIN | HMSR-A-CB | Non-Ducted Indoor Units | REYQ312TYDN | REYQ144TYDN | REYQ168TYDN |  |  | 290000 | 11.3 | 20.2 | 3.56 | 326000 | 230000 | 2.41
7783693 | 24.17 | DAIKIN | HMSR-A-CB | Mixed Ducted and Non-Ducted Indoor Units | REYQ312TYDN | REYQ144TYDN | REYQ168TYDN |  |  | 290000 | 10.95 | 19.6 | 3.39 | 326000 | 230000 | 2.32
7850835 | 21 | FUJITSU | HMSR-A-CB | Ducted Indoor Units | AOUA264TLCVG | AOUA96TLCV | AOUA96TLCV | AOUA72TLCV |  | 252000 | 10.9 | 20.1 | 3.4 | 282000 | 194000 | 2.27
7850837 | 22.83 | FUJITSU | HMSR-A-CB | Ducted Indoor Units | AOUA288TLCVG | AOUA96TLCV | AOUA96TLCV | AOUA96TLCV |  | 274000 | 10.6 | 20.1 | 3.31 | 308000 | 210000 | 2.27
7850855 | 21 | FUJITSU | HMSV-A-CB | Ducted Indoor Units | AOUA264RLCVG | AOUA96RLCV | AOUA96RLCV | AOUA72RLCV |  | 252000 | 10.9 | 20.1 | 3.4 | 282000 | 194000 | 2.27
7850857 | 22.83 | FUJITSU | HMSV-A-CB | Ducted Indoor Units | AOUA288RLCVG | AOUA96RLCV | AOUA96RLCV | AOUA96RLCV |  | 274000 | 10.6 | 20.1 | 3.31 | 308000 | 210000 | 2.27
7987142 | 21 | JOHNSON CONTROLS | HMSV-A-CB | Non-Ducted Indoor Units | TVAHP264B31S | TVAHP120B31S | TVAHP072B31S | TVAHP072B31S |  | 252000 | 10.3 | 18.8 | 3.61 | 280000 | 200000 | 2.37
7987143 | 21 | JOHNSON CONTROLS | HMSV-A-CB | Ducted Indoor Units | TVAHP264B31S | TVAHP120B31S | TVAHP072B31S | TVAHP072B31S |  | 252000 | 11.3 | 19.4 | 3.65 | 280000 | 200000 | 2.54
7987144 | 23 | JOHNSON CONTROLS | HMSV-A-CB | Non-Ducted Indoor Units | TVAHP288B31S | TVAHP120B31S | TVAHP096B31S | TVAHP072B31S |  | 276000 | 10 | 18.6 | 3.7 | 308000 | 216000 | 2.42
7987145 | 23 | JOHNSON CONTROLS | HMSV-A-CB | Ducted Indoor Units | TVAHP288B31S | TVAHP120B31S | TVAHP096B31S | TVAHP072B31S |  | 276000 | 10.5 | 19.4 | 3.69 | 308000 | 216000 | 2.54
7987146 | 24.83 | JOHNSON CONTROLS | HMSV-A-CB | Non-Ducted Indoor Units | TVAHP312B31S | TVAHP120B31S | TVAHP120B31S | TVAHP072B31S |  | 298000 | 9.6 | 18.8 | 3.56 | 334000 | 236000 | 2.37
7987147 | 24.83 | JOHNSON CONTROLS | HMSV-A-CB | Ducted Indoor Units | TVAHP312B31S | TVAHP120B31S | TVAHP120B31S | TVAHP072B31S |  | 298000 | 9.9 | 19.8 | 3.55 | 334000 | 236000 | 2.47
7987148 | 26.67 | JOHNSON CONTROLS | HMSV-A-CB | Non-Ducted Indoor Units | TVAHP336B31S | TVAHP096B31S | TVAHP096B31S | TVAHP072B31S | TVAHP072B31S | 320000 | 11.1 | 21.2 | 3.87 | 360000 | 268000 | 2.6
7987149 | 26.67 | JOHNSON CONTROLS | HMSV-A-CB | Ducted Indoor Units | TVAHP336B31S | TVAHP096B31S | TVAHP096B31S | TVAHP072B31S | TVAHP072B31S | 320000 | 11 | 20.8 | 3.68 | 360000 | 268000 | 2.58
7987151 | 28.67 | JOHNSON CONTROLS | HMSV-A-CB | Ducted Indoor Units | TVAHP360B31S | TVAHP120B31S | TVAHP096B31S | TVAHP072B31S | TVAHP072B31S | 344000 | 10.2 | 19 | 3.67 | 386000 | 284000 | 2.48
7987162 | 21 | JOHNSON CONTROLS | HMSR-A-CB | Non-Ducted Indoor Units | TVAHR264B31S | TVAHR120B31S | TVAHR072B31S | TVAHR072B31S |  | 252000 | 10.3 | 18.8 | 3.61 | 280000 | 200000 | 2.37
7987163 | 21 | JOHNSON CONTROLS | HMSR-A-CB | Ducted Indoor Units | TVAHR264B31S | TVAHR120B31S | TVAHR072B31S | TVAHR072B31S |  | 252000 | 11.3 | 19.4 | 3.65 | 280000 | 200000 | 2.54
7987164 | 23 | JOHNSON CONTROLS | HMSR-A-CB | Non-Ducted Indoor Units | TVAHR288B31S | TVAHR120B31S | TVAHR096B31S | TVAHR072B31S |  | 276000 | 10 | 18.6 | 3.7 | 308000 | 216000 | 2.42
7987165 | 23 | JOHNSON CONTROLS | HMSR-A-CB | Ducted Indoor Units | TVAHR288B31S | TVAHR120B31S | TVAHR096B31S | TVAHR072B31S |  | 276000 | 10.5 | 19.4 | 3.69 | 308000 | 216000 | 2.54
7987166 | 24.83 | JOHNSON CONTROLS | HMSR-A-CB | Non-Ducted Indoor Units | TVAHR312B31S | TVAHR120B31S | TVAHR120B31S | TVAHR072B31S |  | 298000 | 9.6 | 18.8 | 3.56 | 334000 | 236000 | 2.37
7987167 | 24.83 | JOHNSON CONTROLS | HMSR-A-CB | Ducted Indoor Units | TVAHR312B31S | TVAHR120B31S | TVAHR120B31S | TVAHR072B31S |  | 298000 | 9.9 | 19.8 | 3.55 | 334000 | 236000 | 2.47
7987168 | 26.67 | JOHNSON CONTROLS | HMSR-A-CB | Non-Ducted Indoor Units | TVAHR336B31S | TVAHR096B31S | TVAHR096B31S | TVAHR072B31S | TVAHR072B31S | 320000 | 11.1 | 21.2 | 3.87 | 360000 | 268000 | 2.6
7987169 | 26.67 | JOHNSON CONTROLS | HMSR-A-CB | Ducted Indoor Units | TVAHR336B31S | TVAHR096B31S | TVAHR096B31S | TVAHR072B31S | TVAHR072B31S | 320000 | 11 | 20.8 | 3.68 | 360000 | 268000 | 2.58
7987171 | 28.67 | JOHNSON CONTROLS | HMSR-A-CB | Ducted Indoor Units | TVAHR360B31S | TVAHR120B31S | TVAHR096B31S | TVAHR072B31S | TVAHR072B31S | 344000 | 10.2 | 19 | 3.67 | 386000 | 284000 | 2.48
7987188 | 21 | JOHNSON CONTROLS | HMSV-A-CB | Non-Ducted Indoor Units | TVAHP264B41S | TVAHP120B41S | TVAHP072B41S | TVAHP072B41S |  | 252000 | 10 | 18.2 | 3.5 | 280000 | 200000 | 2.3
7987189 | 21 | JOHNSON CONTROLS | HMSV-A-CB | Ducted Indoor Units | TVAHP264B41S | TVAHP120B41S | TVAHP072B41S | TVAHP072B41S |  | 252000 | 10.7 | 19 | 3.47 | 280000 | 200000 | 2.41
7987191 | 23 | JOHNSON CONTROLS | HMSV-A-CB | Ducted Indoor Units | TVAHP288B41S | TVAHP120B41S | TVAHP096B41S | TVAHP072B41S |  | 276000 | 10.1 | 19 | 3.52 | 308000 | 216000 | 2.45
7987194 | 26.67 | JOHNSON CONTROLS | HMSV-A-CB | Non-Ducted Indoor Units | TVAHP336B41S | TVAHP096B41S | TVAHP096B41S | TVAHP072B41S | TVAHP072B41S | 320000 | 10.5 | 20.2 | 3.68 | 360000 | 268000 | 2.52
7987195 | 26.67 | JOHNSON CONTROLS | HMSV-A-CB | Ducted Indoor Units | TVAHP336B41S | TVAHP096B41S | TVAHP096B41S | TVAHP072B41S | TVAHP072B41S | 320000 | 10.5 | 19.8 | 3.52 | 360000 | 268000 | 2.5
7987197 | 28.67 | JOHNSON CONTROLS | HMSV-A-CB | Ducted Indoor Units | TVAHP360B41S | TVAHP120B41S | TVAHP096B41S | TVAHP072B41S | TVAHP072B41S | 344000 | 9.7 | 18.1 | 3.51 | 386000 | 284000 | 2.39
7987208 | 21 | JOHNSON CONTROLS | HMSR-A-CB | Non-Ducted Indoor Units | TVAHR264B41S | TVAHR120B41S | TVAHR072B41S | TVAHR072B41S |  | 252000 | 10 | 18.2 | 3.5 | 280000 | 200000 | 2.3
7987209 | 21 | JOHNSON CONTROLS | HMSR-A-CB | Ducted Indoor Units | TVAHR264B41S | TVAHR120B41S | TVAHR072B41S | TVAHR072B41S |  | 252000 | 10.7 | 19 | 3.47 | 280000 | 200000 | 2.41
7987211 | 23 | JOHNSON CONTROLS | HMSR-A-CB | Ducted Indoor Units | TVAHR288B41S | TVAHR120B41S | TVAHR096B41S | TVAHR072B41S |  | 276000 | 10.1 | 19 | 3.52 | 308000 | 216000 | 2.45
7987214 | 26.67 | JOHNSON CONTROLS | HMSR-A-CB | Non-Ducted Indoor Units | TVAHR336B41S | TVAHR096B41S | TVAHR096B41S | TVAHR072B41S | TVAHR072B41S | 320000 | 10.5 | 20.2 | 3.68 | 360000 | 268000 | 2.52
7987215 | 26.67 | JOHNSON CONTROLS | HMSR-A-CB | Ducted Indoor Units | TVAHR336B41S | TVAHR096B41S | TVAHR096B41S | TVAHR072B41S | TVAHR072B41S | 320000 | 10.5 | 19.8 | 3.52 | 360000 | 268000 | 2.5
7987217 | 28.67 | JOHNSON CONTROLS | HMSR-A-CB | Ducted Indoor Units | TVAHR360B41S | TVAHR120B41S | TVAHR096B41S | TVAHR072B41S | TVAHR072B41S | 344000 | 9.7 | 18.1 | 3.51 | 386000 | 284000 | 2.39
7987234 | 21 | HITACHI | HMSV-A-CB | Non-Ducted Indoor Units | HVAHP264B31S | HVAHP120B31S | HVAHP072B31S | HVAHP072B31S |  | 252000 | 10.3 | 18.8 | 3.61 | 280000 | 200000 | 2.37
7987235 | 21 | HITACHI | HMSV-A-CB | Ducted Indoor Units | HVAHP264B31S | HVAHP120B31S | HVAHP072B31S | HVAHP072B31S |  | 252000 | 11.3 | 19.4 | 3.65 | 280000 | 200000 | 2.54
7987236 | 23 | HITACHI | HMSV-A-CB | Non-Ducted Indoor Units | HVAHP288B31S | HVAHP120B31S | HVAHP096B31S | HVAHP072B31S |  | 276000 | 10 | 18.6 | 3.7 | 308000 | 216000 | 2.42
7987237 | 23 | HITACHI | HMSV-A-CB | Ducted Indoor Units | HVAHP288B31S | HVAHP120B31S | HVAHP096B31S | HVAHP072B31S |  | 276000 | 10.5 | 19.4 | 3.69 | 308000 | 216000 | 2.54
7987238 | 24.83 | HITACHI | HMSV-A-CB | Non-Ducted Indoor Units | HVAHP312B31S | HVAHP120B31S | HVAHP120B31S | HVAHP072B31S |  | 298000 | 9.6 | 18.8 | 3.56 | 334000 | 236000 | 2.37
7987239 | 24.83 | HITACHI | HMSV-A-CB | Ducted Indoor Units | HVAHP312B31S | HVAHP120B31S | HVAHP120B31S | HVAHP072B31S |  | 298000 | 9.9 | 19.8 | 3.55 | 334000 | 236000 | 2.47
7987240 | 26.67 | HITACHI | HMSV-A-CB | Non-Ducted Indoor Units | HVAHP336B31S | HVAHP096B31S | HVAHP096B31S | HVAHP072B31S | HVAHP072B31S | 320000 | 11.1 | 21.2 | 3.87 | 360000 | 268000 | 2.6
7987241 | 26.67 | HITACHI | HMSV-A-CB | Ducted Indoor Units | HVAHP336B31S | HVAHP096B31S | HVAHP096B31S | HVAHP072B31S | HVAHP072B31S | 320000 | 11 | 20.8 | 3.68 | 360000 | 268000 | 2.58
7987243 | 28.67 | HITACHI | HMSV-A-CB | Ducted Indoor Units | HVAHP360B31S | HVAHP120B31S | HVAHP096B31S | HVAHP072B31S | HVAHP072B31S | 344000 | 10.2 | 19 | 3.67 | 386000 | 284000 | 2.48
7987254 | 21 | HITACHI | HMSR-A-CB | Non-Ducted Indoor Units | HVAHR264B31S | HVAHR120B31S | HVAHR072B31S | HVAHR072B31S |  | 252000 | 10.3 | 18.8 | 3.61 | 280000 | 200000 | 2.37
7987255 | 21 | HITACHI | HMSR-A-CB | Ducted Indoor Units | HVAHR264B31S | HVAHR120B31S | HVAHR072B31S | HVAHR072B31S |  | 252000 | 11.3 | 19.4 | 3.65 | 280000 | 200000 | 2.54
7987256 | 23 | HITACHI | HMSR-A-CB | Non-Ducted Indoor Units | HVAHR288B31S | HVAHR120B31S | HVAHR096B31S | HVAHR072B31S |  | 276000 | 10 | 18.6 | 3.7 | 308000 | 216000 | 2.42
7987257 | 23 | HITACHI | HMSR-A-CB | Ducted Indoor Units | HVAHR288B31S | HVAHR120B31S | HVAHR096B31S | HVAHR072B31S |  | 276000 | 10.5 | 19.4 | 3.69 | 308000 | 216000 | 2.54
7987258 | 24.83 | HITACHI | HMSR-A-CB | Non-Ducted Indoor Units | HVAHR312B31S | HVAHR120B31S | HVAHR120B31S | HVAHR072B31S |  | 298000 | 9.6 | 18.8 | 3.56 | 334000 | 236000 | 2.37
7987259 | 24.83 | HITACHI | HMSR-A-CB | Ducted Indoor Units | HVAHR312B31S | HVAHR120B31S | HVAHR120B31S | HVAHR072B31S |  | 298000 | 9.9 | 19.8 | 3.55 | 334000 | 236000 | 2.47
7987260 | 26.67 | HITACHI | HMSR-A-CB | Non-Ducted Indoor Units | HVAHR336B31S | HVAHR096B31S | HVAHR096B31S | HVAHR072B31S | HVAHR072B31S | 320000 | 11.1 | 21.2 | 3.87 | 360000 | 268000 | 2.6
7987261 | 26.67 | HITACHI | HMSR-A-CB | Ducted Indoor Units | HVAHR336B31S | HVAHR096B31S | HVAHR096B31S | HVAHR072B31S | HVAHR072B31S | 320000 | 11 | 20.8 | 3.68 | 360000 | 268000 | 2.58
7987263 | 28.67 | HITACHI | HMSR-A-CB | Ducted Indoor Units | HVAHR360B31S | HVAHR120B31S | HVAHR096B31S | HVAHR072B31S | HVAHR072B31S | 344000 | 10.2 | 19 | 3.67 | 386000 | 284000 | 2.48
7987280 | 21 | HITACHI | HMSV-A-CB | Non-Ducted Indoor Units | HVAHP264B41S | HVAHP120B41S | HVAHP072B41S | HVAHP072B41S |  | 252000 | 10 | 18.2 | 3.5 | 280000 | 200000 | 2.3
7987281 | 21 | HITACHI | HMSV-A-CB | Ducted Indoor Units | HVAHP264B41S | HVAHP120B41S | HVAHP072B41S | HVAHP072B41S |  | 252000 | 10.7 | 19 | 3.47 | 280000 | 200000 | 2.41
7987283 | 23 | HITACHI | HMSV-A-CB | Ducted Indoor Units | HVAHP288B41S | HVAHP120B41S | HVAHP096B41S | HVAHP072B41S |  | 276000 | 10.1 | 19 | 3.52 | 308000 | 216000 | 2.45
7987286 | 26.67 | HITACHI | HMSV-A-CB | Non-Ducted Indoor Units | HVAHP336B41S | HVAHP096B41S | HVAHP096B41S | HVAHP072B41S | HVAHP072B41S | 320000 | 10.5 | 20.2 | 3.68 | 360000 | 268000 | 2.52
7987287 | 26.67 | HITACHI | HMSV-A-CB | Ducted Indoor Units | HVAHP336B41S | HVAHP096B41S | HVAHP096B41S | HVAHP072B41S | HVAHP072B41S | 320000 | 10.5 | 19.8 | 3.52 | 360000 | 268000 | 2.5
7987289 | 28.67 | HITACHI | HMSV-A-CB | Ducted Indoor Units | HVAHP360B41S | HVAHP120B41S | HVAHP096B41S | HVAHP072B41S | HVAHP072B41S | 344000 | 9.7 | 18.1 | 3.51 | 386000 | 284000 | 2.39
7987300 | 21 | HITACHI | HMSR-A-CB | Non-Ducted Indoor Units | HVAHR264B41S | HVAHR120B41S | HVAHR072B41S | HVAHR072B41S |  | 252000 | 10 | 18.2 | 3.5 | 280000 | 200000 | 2.3
7987301 | 21 | HITACHI | HMSR-A-CB | Ducted Indoor Units | HVAHR264B41S | HVAHR120B41S | HVAHR072B41S | HVAHR072B41S |  | 252000 | 10.7 | 19 | 3.47 | 280000 | 200000 | 2.41
7987303 | 23 | HITACHI | HMSR-A-CB | Ducted Indoor Units | HVAHR288B41S | HVAHR120B41S | HVAHR096B41S | HVAHR072B41S |  | 276000 | 10.1 | 19 | 3.52 | 308000 | 216000 | 2.45
7987306 | 26.67 | HITACHI | HMSR-A-CB | Non-Ducted Indoor Units | HVAHR336B41S | HVAHR096B41S | HVAHR096B41S | HVAHR072B41S | HVAHR072B41S | 320000 | 10.5 | 20.2 | 3.68 | 360000 | 268000 | 2.52
7987307 | 26.67 | HITACHI | HMSR-A-CB | Ducted Indoor Units | HVAHR336B41S | HVAHR096B41S | HVAHR096B41S | HVAHR072B41S | HVAHR072B41S | 320000 | 10.5 | 19.8 | 3.52 | 360000 | 268000 | 2.5
7987309 | 28.67 | HITACHI | HMSR-A-CB | Ducted Indoor Units | HVAHR360B41S | HVAHR120B41S | HVAHR096B41S | HVAHR072B41S | HVAHR072B41S | 344000 | 9.7 | 18.1 | 3.51 | 386000 | 284000 | 2.39
7987326 | 21 | YORK | HMSV-A-CB | Non-Ducted Indoor Units | YVAHP264B31S | YVAHP120B31S | YVAHP072B31S | YVAHP072B31S |  | 252000 | 10.3 | 18.8 | 3.61 | 280000 | 200000 | 2.37
7987327 | 21 | YORK | HMSV-A-CB | Ducted Indoor Units | YVAHP264B31S | YVAHP120B31S | YVAHP072B31S | YVAHP072B31S |  | 252000 | 11.3 | 19.4 | 3.65 | 280000 | 200000 | 2.54
7987328 | 23 | YORK | HMSV-A-CB | Non-Ducted Indoor Units | YVAHP288B31S | YVAHP120B31S | YVAHP096B31S | YVAHP072B31S |  | 276000 | 10 | 18.6 | 3.7 | 308000 | 216000 | 2.42
7987329 | 23 | YORK | HMSV-A-CB | Ducted Indoor Units | YVAHP288B31S | YVAHP120B31S | YVAHP096B31S | YVAHP072B31S |  | 276000 | 10.5 | 19.4 | 3.69 | 308000 | 216000 | 2.54
7987330 | 24.83 | YORK | HMSV-A-CB | Non-Ducted Indoor Units | YVAHP312B31S | YVAHP120B31S | YVAHP120B31S | YVAHP072B31S |  | 298000 | 9.6 | 18.8 | 3.56 | 334000 | 236000 | 2.37
7987331 | 24.83 | YORK | HMSV-A-CB | Ducted Indoor Units | YVAHP312B31S | YVAHP120B31S | YVAHP120B31S | YVAHP072B31S |  | 298000 | 9.9 | 19.8 | 3.55 | 334000 | 236000 | 2.47
7987332 | 26.67 | YORK | HMSV-A-CB | Non-Ducted Indoor Units | YVAHP336B31S | YVAHP096B31S | YVAHP096B31S | YVAHP072B31S | YVAHP072B31S | 320000 | 11.1 | 21.2 | 3.87 | 360000 | 268000 | 2.6
7987333 | 26.67 | YORK | HMSV-A-CB | Ducted Indoor Units | YVAHP336B31S | YVAHP096B31S | YVAHP096B31S | YVAHP072B31S | YVAHP072B31S | 320000 | 11 | 20.8 | 3.68 | 360000 | 268000 | 2.58
7987335 | 28.67 | YORK | HMSV-A-CB | Ducted Indoor Units | YVAHP360B31S | YVAHP120B31S | YVAHP096B31S | YVAHP072B31S | YVAHP072B31S | 344000 | 10.2 | 19 | 3.67 | 386000 | 284000 | 2.48
7987346 | 21 | YORK | HMSR-A-CB | Non-Ducted Indoor Units | YVAHR264B31S | YVAHR120B31S | YVAHR072B31S | YVAHR072B31S |  | 252000 | 10.3 | 18.8 | 3.61 | 280000 | 200000 | 2.37
7987347 | 21 | YORK | HMSR-A-CB | Ducted Indoor Units | YVAHR264B31S | YVAHR120B31S | YVAHR072B31S | YVAHR072B31S |  | 252000 | 11.3 | 19.4 | 3.65 | 280000 | 200000 | 2.54
7987348 | 23 | YORK | HMSR-A-CB | Non-Ducted Indoor Units | YVAHR288B31S | YVAHR120B31S | YVAHR096B31S | YVAHR072B31S |  | 276000 | 10 | 18.6 | 3.7 | 308000 | 216000 | 2.42
7987349 | 23 | YORK | HMSR-A-CB | Ducted Indoor Units | YVAHR288B31S | YVAHR120B31S | YVAHR096B31S | YVAHR072B31S |  | 276000 | 10.5 | 19.4 | 3.69 | 308000 | 216000 | 2.54
7987350 | 24.83 | YORK | HMSR-A-CB | Non-Ducted Indoor Units | YVAHR312B31S | YVAHR120B31S | YVAHR120B31S | YVAHR072B31S |  | 298000 | 9.6 | 18.8 | 3.56 | 334000 | 236000 | 2.37
7987351 | 24.83 | YORK | HMSR-A-CB | Ducted Indoor Units | YVAHR312B31S | YVAHR120B31S | YVAHR120B31S | YVAHR072B31S |  | 298000 | 9.9 | 19.8 | 3.55 | 334000 | 236000 | 2.47
7987352 | 26.67 | YORK | HMSR-A-CB | Non-Ducted Indoor Units | YVAHR336B31S | YVAHR096B31S | YVAHR096B31S | YVAHR072B31S | YVAHR072B31S | 320000 | 11.1 | 21.2 | 3.87 | 360000 | 268000 | 2.6
7987353 | 26.67 | YORK | HMSR-A-CB | Ducted Indoor Units | YVAHR336B31S | YVAHR096B31S | YVAHR096B31S | YVAHR072B31S | YVAHR072B31S | 320000 | 11 | 20.8 | 3.68 | 360000 | 268000 | 2.58
7987355 | 28.67 | YORK | HMSR-A-CB | Ducted Indoor Units | YVAHR360B31S | YVAHR120B31S | YVAHR096B31S | YVAHR072B31S | YVAHR072B31S | 344000 | 10.2 | 19 | 3.67 | 386000 | 284000 | 2.48
7987372 | 21 | YORK | HMSV-A-CB | Non-Ducted Indoor Units | YVAHP264B41S | YVAHP120B41S | YVAHP072B41S | YVAHP072B41S |  | 252000 | 10 | 18.2 | 3.5 | 280000 | 200000 | 2.3
7987373 | 21 | YORK | HMSV-A-CB | Ducted Indoor Units | YVAHP264B41S | YVAHP120B41S | YVAHP072B41S | YVAHP072B41S |  | 252000 | 10.7 | 19 | 3.47 | 280000 | 200000 | 2.41
7987375 | 23 | YORK | HMSV-A-CB | Ducted Indoor Units | YVAHP288B41S | YVAHP120B41S | YVAHP096B41S | YVAHP072B41S |  | 276000 | 10.1 | 19 | 3.52 | 308000 | 216000 | 2.45
7987378 | 26.67 | YORK | HMSV-A-CB | Non-Ducted Indoor Units | YVAHP336B41S | YVAHP096B41S | YVAHP096B41S | YVAHP072B41S | YVAHP072B41S | 320000 | 10.5 | 20.2 | 3.68 | 360000 | 268000 | 2.52
7987379 | 26.67 | YORK | HMSV-A-CB | Ducted Indoor Units | YVAHP336B41S | YVAHP096B41S | YVAHP096B41S | YVAHP072B41S | YVAHP072B41S | 320000 | 10.5 | 19.8 | 3.52 | 360000 | 268000 | 2.5
7987381 | 28.67 | YORK | HMSV-A-CB | Ducted Indoor Units | YVAHP360B41S | YVAHP120B41S | YVAHP096B41S | YVAHP072B41S | YVAHP072B41S | 344000 | 9.7 | 18.1 | 3.51 | 386000 | 284000 | 2.39
7987392 | 21 | YORK | HMSR-A-CB | Non-Ducted Indoor Units | YVAHR264B41S | YVAHR120B41S | YVAHR072B41S | YVAHR072B41S |  | 252000 | 10 | 18.2 | 3.5 | 280000 | 200000 | 2.3
7987393 | 21 | YORK | HMSR-A-CB | Ducted Indoor Units | YVAHR264B41S | YVAHR120B41S | YVAHR072B41S | YVAHR072B41S |  | 252000 | 10.7 | 19 | 3.47 | 280000 | 200000 | 2.41
7987395 | 23 | YORK | HMSR-A-CB | Ducted Indoor Units | YVAHR288B41S | YVAHR120B41S | YVAHR096B41S | YVAHR072B41S |  | 276000 | 10.1 | 19 | 3.52 | 308000 | 216000 | 2.45
7987398 | 26.67 | YORK | HMSR-A-CB | Non-Ducted Indoor Units | YVAHR336B41S | YVAHR096B41S | YVAHR096B41S | YVAHR072B41S | YVAHR072B41S | 320000 | 10.5 | 20.2 | 3.68 | 360000 | 268000 | 2.52
7987399 | 26.67 | YORK | HMSR-A-CB | Ducted Indoor Units | YVAHR336B41S | YVAHR096B41S | YVAHR096B41S | YVAHR072B41S | YVAHR072B41S | 320000 | 10.5 | 19.8 | 3.52 | 360000 | 268000 | 2.5
7987401 | 28.67 | YORK | HMSR-A-CB | Ducted Indoor Units | YVAHR360B41S | YVAHR120B41S | YVAHR096B41S | YVAHR072B41S | YVAHR072B41S | 344000 | 9.7 | 18.1 | 3.51 | 386000 | 284000 | 2.39
7990699 | 21 | JOHNSON CONTROLS | HMSV-A-CB | Mixed Ducted and Non-Ducted Indoor Units | TVAHP264B31S | TVAHP120B31S | TVAHP072B31S | TVAHP072B31S |  | 252000 | 10.8 | 19.1 | 3.63 | 280000 | 200000 | 2.45
7990700 | 23 | JOHNSON CONTROLS | HMSV-A-CB | Mixed Ducted and Non-Ducted Indoor Units | TVAHP288B31S | TVAHP120B31S | TVAHP096B31S | TVAHP072B31S |  | 276000 | 10.25 | 19 | 3.69 | 308000 | 216000 | 2.48
7990701 | 24.83 | JOHNSON CONTROLS | HMSV-A-CB | Mixed Ducted and Non-Ducted Indoor Units | TVAHP312B31S | TVAHP120B31S | TVAHP120B31S | TVAHP072B31S |  | 298000 | 9.75 | 19.3 | 3.55 | 334000 | 236000 | 2.42
7990702 | 26.67 | JOHNSON CONTROLS | HMSV-A-CB | Mixed Ducted and Non-Ducted Indoor Units | TVAHP336B31S | TVAHP096B31S | TVAHP096B31S | TVAHP072B31S | TVAHP072B31S | 320000 | 11.05 | 21 | 3.77 | 360000 | 268000 | 2.59
7990703 | 28.67 | JOHNSON CONTROLS | HMSV-A-CB | Mixed Ducted and Non-Ducted Indoor Units | TVAHP360B31S | TVAHP120B31S | TVAHP096B31S | TVAHP072B31S | TVAHP072B31S | 344000 | 9.85 | 18.75 | 3.77 | 386000 | 284000 | 2.47
7990712 | 21 | JOHNSON CONTROLS | HMSR-A-CB | Mixed Ducted and Non-Ducted Indoor Units | TVAHR264B31S | TVAHR120B31S | TVAHR072B31S | TVAHR072B31S |  | 252000 | 10.8 | 19.1 | 3.63 | 280000 | 200000 | 2.45
7990713 | 23 | JOHNSON CONTROLS | HMSR-A-CB | Mixed Ducted and Non-Ducted Indoor Units | TVAHR288B31S | TVAHR120B31S | TVAHR096B31S | TVAHR072B31S |  | 276000 | 10.25 | 19 | 3.69 | 308000 | 216000 | 2.48
7990714 | 24.83 | JOHNSON CONTROLS | HMSR-A-CB | Mixed Ducted and Non-Ducted Indoor Units | TVAHR312B31S | TVAHR120B31S | TVAHR120B31S | TVAHR072B31S |  | 298000 | 9.75 | 19.3 | 3.55 | 334000 | 236000 | 2.42
7990715 | 26.67 | JOHNSON CONTROLS | HMSR-A-CB | Mixed Ducted and Non-Ducted Indoor Units | TVAHR336B31S | TVAHR096B31S | TVAHR096B31S | TVAHR072B31S | TVAHR072B31S | 320000 | 11.05 | 21 | 3.77 | 360000 | 268000 | 2.59
7990716 | 28.67 | JOHNSON CONTROLS | HMSR-A-CB | Mixed Ducted and Non-Ducted Indoor Units | TVAHR360B31S | TVAHR120B31S | TVAHR096B31S | TVAHR072B31S | TVAHR072B31S | 344000 | 9.85 | 18.75 | 3.77 | 386000 | 284000 | 2.47
7990725 | 21 | JOHNSON CONTROLS | HMSV-A-CB | Mixed Ducted and Non-Ducted Indoor Units | TVAHP264B41S | TVAHP120B41S | TVAHP072B41S | TVAHP072B41S |  | 252000 | 10.35 | 18.6 | 3.48 | 280000 | 200000 | 2.35
7990726 | 23 | JOHNSON CONTROLS | HMSV-A-CB | Mixed Ducted and Non-Ducted Indoor Units | TVAHP288B41S | TVAHP120B41S | TVAHP096B41S | TVAHP072B41S |  | 276000 | 9.8 | 18.35 | 3.55 | 308000 | 216000 | 2.39
7990728 | 26.67 | JOHNSON CONTROLS | HMSV-A-CB | Mixed Ducted and Non-Ducted Indoor Units | TVAHP336B41S | TVAHP096B41S | TVAHP096B41S | TVAHP072B41S | TVAHP072B41S | 320000 | 10.5 | 20 | 3.6 | 360000 | 268000 | 2.51
7990730 | 28.67 | JOHNSON CONTROLS | HMSV-A-CB | Mixed Ducted and Non-Ducted Indoor Units | TVAHP360B41S | TVAHP120B41S | TVAHP096B41S | TVAHP072B41S | TVAHP072B41S | 344000 | 9.6 | 17.8 | 3.59 | 386000 | 284000 | 2.37
7990739 | 21 | JOHNSON CONTROLS | HMSR-A-CB | Mixed Ducted and Non-Ducted Indoor Units | TVAHR264B41S | TVAHR120B41S | TVAHR072B41S | TVAHR072B41S |  | 252000 | 10.35 | 18.6 | 3.48 | 280000 | 200000 | 2.35
7990740 | 23 | JOHNSON CONTROLS | HMSR-A-CB | Mixed Ducted and Non-Ducted Indoor Units | TVAHR288B41S | TVAHR120B41S | TVAHR096B41S | TVAHR072B41S |  | 276000 | 9.8 | 18.35 | 3.55 | 308000 | 216000 | 2.39
7990742 | 26.67 | JOHNSON CONTROLS | HMSR-A-CB | Mixed Ducted and Non-Ducted Indoor Units | TVAHR336B41S | TVAHR096B41S | TVAHR096B41S | TVAHR072B41S | TVAHR072B41S | 320000 | 10.5 | 20 | 3.6 | 360000 | 268000 | 2.51
7990743 | 28.67 | JOHNSON CONTROLS | HMSR-A-CB | Mixed Ducted and Non-Ducted Indoor Units | TVAHR360B41S | TVAHR120B41S | TVAHR096B41S | TVAHR072B41S | TVAHR072B41S | 344000 | 9.6 | 17.8 | 3.59 | 386000 | 284000 | 2.37
7990752 | 21 | HITACHI | HMSV-A-CB | Mixed Ducted and Non-Ducted Indoor Units | HVAHP264B31S | HVAHP120B31S | HVAHP072B31S | HVAHP072B31S |  | 252000 | 10.8 | 19.1 | 3.63 | 280000 | 200000 | 2.45
7990753 | 23 | HITACHI | HMSV-A-CB | Mixed Ducted and Non-Ducted Indoor Units | HVAHP288B31S | HVAHP120B31S | HVAHP096B31S | HVAHP072B31S |  | 276000 | 10.25 | 19 | 3.69 | 308000 | 216000 | 2.48
7990754 | 24.83 | HITACHI | HMSV-A-CB | Mixed Ducted and Non-Ducted Indoor Units | HVAHP312B31S | HVAHP120B31S | HVAHP120B31S | HVAHP072B31S |  | 298000 | 9.75 | 19.3 | 3.55 | 334000 | 236000 | 2.42
7990755 | 26.67 | HITACHI | HMSV-A-CB | Mixed Ducted and Non-Ducted Indoor Units | HVAHP336B31S | HVAHP096B31S | HVAHP096B31S | HVAHP072B31S | HVAHP072B31S | 320000 | 11.05 | 21 | 3.77 | 360000 | 268000 | 2.59
7990756 | 28.67 | HITACHI | HMSV-A-CB | Mixed Ducted and Non-Ducted Indoor Units | HVAHP360B31S | HVAHP120B31S | HVAHP096B31S | HVAHP072B31S | HVAHP072B31S | 344000 | 9.85 | 18.75 | 3.77 | 386000 | 284000 | 2.47
7990766 | 21 | HITACHI | HMSR-A-CB | Mixed Ducted and Non-Ducted Indoor Units | HVAHR264B31S | HVAHR120B31S | HVAHR072B31S | HVAHR072B31S |  | 252000 | 10.8 | 19.1 | 3.63 | 280000 | 200000 | 2.45
7990767 | 23 | HITACHI | HMSR-A-CB | Mixed Ducted and Non-Ducted Indoor Units | HVAHR288B31S | HVAHR120B31S | HVAHR096B31S | HVAHR072B31S |  | 276000 | 10.25 | 19 | 3.69 | 308000 | 216000 | 2.48
7990768 | 24.83 | HITACHI | HMSR-A-CB | Mixed Ducted and Non-Ducted Indoor Units | HVAHR312B31S | HVAHR120B31S | HVAHR120B31S | HVAHR072B31S |  | 298000 | 9.75 | 19.3 | 3.55 | 334000 | 236000 | 2.42
7990769 | 26.67 | HITACHI | HMSR-A-CB | Mixed Ducted and Non-Ducted Indoor Units | HVAHR336B31S | HVAHR096B31S | HVAHR096B31S | HVAHR072B31S | HVAHR072B31S | 320000 | 11.05 | 21 | 3.77 | 360000 | 268000 | 2.59
7990770 | 28.67 | HITACHI | HMSR-A-CB | Mixed Ducted and Non-Ducted Indoor Units | HVAHR360B31S | HVAHR120B31S | HVAHR096B31S | HVAHR072B31S | HVAHR072B31S | 344000 | 9.85 | 18.75 | 3.77 | 386000 | 284000 | 2.47
7990779 | 21 | HITACHI | HMSV-A-CB | Mixed Ducted and Non-Ducted Indoor Units | HVAHP264B41S | HVAHP120B41S | HVAHP072B41S | HVAHP072B41S |  | 252000 | 10.35 | 18.6 | 3.48 | 280000 | 200000 | 2.35
7990780 | 23 | HITACHI | HMSV-A-CB | Mixed Ducted and Non-Ducted Indoor Units | HVAHP288B41S | HVAHP120B41S | HVAHP096B41S | HVAHP072B41S |  | 276000 | 9.8 | 18.35 | 3.55 | 308000 | 216000 | 2.39
7990782 | 26.67 | HITACHI | HMSV-A-CB | Mixed Ducted and Non-Ducted Indoor Units | HVAHP336B41S | HVAHP096B41S | HVAHP096B41S | HVAHP072B41S | HVAHP072B41S | 320000 | 10.5 | 20 | 3.6 | 360000 | 268000 | 2.51
7990783 | 28.67 | HITACHI | HMSV-A-CB | Mixed Ducted and Non-Ducted Indoor Units | HVAHP360B41S | HVAHP120B41S | HVAHP096B41S | HVAHP072B41S | HVAHP072B41S | 344000 | 9.6 | 17.8 | 3.59 | 386000 | 284000 | 2.37
7990792 | 21 | HITACHI | HMSR-A-CB | Mixed Ducted and Non-Ducted Indoor Units | HVAHR264B41S | HVAHR120B41S | HVAHR072B41S | HVAHR072B41S |  | 252000 | 10.35 | 18.6 | 3.48 | 280000 | 200000 | 2.35
7990793 | 23 | HITACHI | HMSR-A-CB | Mixed Ducted and Non-Ducted Indoor Units | HVAHR288B41S | HVAHR120B41S | HVAHR096B41S | HVAHR072B41S |  | 276000 | 9.8 | 18.35 | 3.55 | 308000 | 216000 | 2.39
7990796 | 26.67 | HITACHI | HMSR-A-CB | Mixed Ducted and Non-Ducted Indoor Units | HVAHR336B41S | HVAHR096B41S | HVAHR096B41S | HVAHR072B41S | HVAHR072B41S | 320000 | 10.5 | 20 | 3.6 | 360000 | 268000 | 2.51
7990797 | 28.67 | HITACHI | HMSR-A-CB | Mixed Ducted and Non-Ducted Indoor Units | HVAHR360B41S | HVAHR120B41S | HVAHR096B41S | HVAHR072B41S | HVAHR072B41S | 344000 | 9.6 | 17.8 | 3.59 | 386000 | 284000 | 2.37
7990806 | 21 | YORK | HMSV-A-CB | Mixed Ducted and Non-Ducted Indoor Units | YVAHP264B31S | YVAHP120B31S | YVAHP072B31S | YVAHP072B31S |  | 252000 | 10.8 | 19.1 | 3.63 | 280000 | 200000 | 2.45
7990807 | 23 | YORK | HMSV-A-CB | Mixed Ducted and Non-Ducted Indoor Units | YVAHP288B31S | YVAHP120B31S | YVAHP096B31S | YVAHP072B31S |  | 276000 | 10.25 | 19 | 3.69 | 308000 | 216000 | 2.48
7990808 | 24.83 | YORK | HMSV-A-CB | Mixed Ducted and Non-Ducted Indoor Units | YVAHP312B31S | YVAHP120B31S | YVAHP120B31S | YVAHP072B31S |  | 298000 | 9.75 | 19.3 | 3.55 | 334000 | 236000 | 2.42
7990809 | 26.67 | YORK | HMSV-A-CB | Mixed Ducted and Non-Ducted Indoor Units | YVAHP336B31S | YVAHP096B31S | YVAHP096B31S | YVAHP072B31S | YVAHP072B31S | 320000 | 11.05 | 21 | 3.77 | 360000 | 268000 | 2.59
7990810 | 28.67 | YORK | HMSV-A-CB | Mixed Ducted and Non-Ducted Indoor Units | YVAHP360B31S | YVAHP120B31S | YVAHP096B31S | YVAHP072B31S | YVAHP072B31S | 344000 | 9.85 | 18.75 | 3.77 | 386000 | 284000 | 2.47
7990819 | 21 | YORK | HMSR-A-CB | Mixed Ducted and Non-Ducted Indoor Units | YVAHR264B31S | YVAHR120B31S | YVAHR072B31S | YVAHR072B31S |  | 252000 | 10.8 | 19.1 | 3.63 | 280000 | 200000 | 2.45
7990820 | 23 | YORK | HMSR-A-CB | Mixed Ducted and Non-Ducted Indoor Units | YVAHR288B31S | YVAHR120B31S | YVAHR096B31S | YVAHR072B31S |  | 276000 | 10.25 | 19 | 3.69 | 308000 | 216000 | 2.48
7990821 | 24.83 | YORK | HMSR-A-CB | Mixed Ducted and Non-Ducted Indoor Units | YVAHR312B31S | YVAHR120B31S | YVAHR120B31S | YVAHR072B31S |  | 298000 | 9.75 | 19.3 | 3.55 | 334000 | 236000 | 2.42
7990822 | 26.67 | YORK | HMSR-A-CB | Mixed Ducted and Non-Ducted Indoor Units | YVAHR336B31S | YVAHR096B31S | YVAHR096B31S | YVAHR072B31S | YVAHR072B31S | 320000 | 11.05 | 21 | 3.77 | 360000 | 268000 | 2.59
7990823 | 28.67 | YORK | HMSR-A-CB | Mixed Ducted and Non-Ducted Indoor Units | YVAHR360B31S | YVAHR120B31S | YVAHR096B31S | YVAHR072B31S | YVAHR072B31S | 344000 | 9.85 | 18.75 | 3.77 | 386000 | 284000 | 2.47
7990832 | 21 | YORK | HMSV-A-CB | Mixed Ducted and Non-Ducted Indoor Units | YVAHP264B41S | YVAHP120B41S | YVAHP072B41S | YVAHP072B41S |  | 252000 | 10.35 | 18.6 | 3.48 | 280000 | 200000 | 2.35
7990833 | 23 | YORK | HMSV-A-CB | Mixed Ducted and Non-Ducted Indoor Units | YVAHP288B41S | YVAHP120B41S | YVAHP096B41S | YVAHP072B41S |  | 276000 | 9.8 | 18.35 | 3.55 | 308000 | 216000 | 2.39
7990835 | 26.67 | YORK | HMSV-A-CB | Mixed Ducted and Non-Ducted Indoor Units | YVAHP336B41S | YVAHP096B41S | YVAHP096B41S | YVAHP072B41S | YVAHP072B41S | 320000 | 10.5 | 20 | 3.6 | 360000 | 268000 | 2.51
7990836 | 28.67 | YORK | HMSV-A-CB | Mixed Ducted and Non-Ducted Indoor Units | YVAHP360B41S | YVAHP120B41S | YVAHP096B41S | YVAHP072B41S | YVAHP072B41S | 344000 | 9.6 | 17.8 | 3.59 | 386000 | 284000 | 2.37
7990845 | 21 | YORK | HMSR-A-CB | Mixed Ducted and Non-Ducted Indoor Units | YVAHR264B41S | YVAHR120B41S | YVAHR072B41S | YVAHR072B41S |  | 252000 | 10.35 | 18.6 | 3.48 | 280000 | 200000 | 2.35
7990846 | 23 | YORK | HMSR-A-CB | Mixed Ducted and Non-Ducted Indoor Units | YVAHR288B41S | YVAHR120B41S | YVAHR096B41S | YVAHR072B41S |  | 276000 | 9.8 | 18.35 | 3.55 | 308000 | 216000 | 2.39
7990848 | 26.67 | YORK | HMSR-A-CB | Mixed Ducted and Non-Ducted Indoor Units | YVAHR336B41S | YVAHR096B41S | YVAHR096B41S | YVAHR072B41S | YVAHR072B41S | 320000 | 10.5 | 20 | 3.6 | 360000 | 268000 | 2.51
7990849 | 28.67 | YORK | HMSR-A-CB | Mixed Ducted and Non-Ducted Indoor Units | YVAHR360B41S | YVAHR120B41S | YVAHR096B41S | YVAHR072B41S | YVAHR072B41S | 344000 | 9.6 | 17.8 | 3.59 | 386000 | 284000 | 2.37
8033349 | 21 | CITY MULTI | HMSV-A-CB | Non-Ducted Indoor Units | PUHY-P264TSKMU-* | PUHY-P120TKMU-* | PUHY-P72TKMU-* | PUHY-P72TKMU-* |  | 252000 | 12.5 | 18.7 | 3.6 | 280000 | 200000 | 2.16
8033350 | 21 | CITY MULTI | HMSV-A-CB | Ducted Indoor Units | PUHY-P264TSKMU-* | PUHY-P120TKMU-* | PUHY-P72TKMU-* | PUHY-P72TKMU-* |  | 252000 | 12.5 | 19 | 3.68 | 280000 | 200000 | 2.52
8033351 | 21 | CITY MULTI | HMSV-A-CB | Non-Ducted Indoor Units | PUHY-P264YSKMU-* | PUHY-P120YKMU-* | PUHY-P72YKMU-* | PUHY-P72YKMU-* |  | 252000 | 12.5 | 18.7 | 3.6 | 280000 | 200000 | 2.16
8033352 | 20.83 | CITY MULTI | HMSV-A-CB | Ducted Indoor Units | PUHY-P264YSKMU-* | PUHY-P120YKMU-* | PUHY-P72YKMU-* | PUHY-P72YKMU-* |  | 250000 | 12.5 | 19 | 3.68 | 280000 | 200000 | 2.52
8033353 | 22.83 | CITY MULTI | HMSV-A-CB | Non-Ducted Indoor Units | PUHY-P288TSKMU-* | PUHY-P120TKMU-* | PUHY-P96TKMU-* | PUHY-P72TKMU-* |  | 274000 | 12.4 | 18.7 | 3.59 | 308000 | 216000 | 2.21
8033354 | 22.83 | CITY MULTI | HMSV-A-CB | Ducted Indoor Units | PUHY-P288TSKMU-* | PUHY-P120TKMU-* | PUHY-P96TKMU-* | PUHY-P72TKMU-* |  | 274000 | 12.4 | 19 | 3.68 | 308000 | 216000 | 2.53
8033355 | 22.83 | CITY MULTI | HMSV-A-CB | Non-Ducted Indoor Units | PUHY-P288YSKMU-* | PUHY-P120YKMU-* | PUHY-P96YKMU-* | PUHY-P72YKMU-* |  | 274000 | 12.4 | 18.7 | 3.59 | 308000 | 216000 | 2.21
8033356 | 22.83 | CITY MULTI | HMSV-A-CB | Ducted Indoor Units | PUHY-P288YSKMU-* | PUHY-P120YKMU-* | PUHY-P96YKMU-* | PUHY-P72YKMU-* |  | 274000 | 12.4 | 19 | 3.68 | 308000 | 216000 | 2.53
8033357 | 24.67 | CITY MULTI | HMSV-A-CB | Ducted Indoor Units | PUHY-P312TSKMU-* | PUHY-P120TKMU-* | PUHY-P120TKMU-* | PUHY-P72TKMU-* |  | 296000 | 12.1 | 18.4 | 3.54 | 334000 | 236000 | 2.43
8033358 | 24.67 | CITY MULTI | HMSV-A-CB | Non-Ducted Indoor Units | PUHY-P312TSKMU-* | PUHY-P120TKMU-* | PUHY-P120TKMU-* | PUHY-P72TKMU-* |  | 296000 | 12.1 | 18.1 | 3.45 | 334000 | 236000 | 2.22
8033359 | 24.67 | CITY MULTI | HMSV-A-CB | Non-Ducted Indoor Units | PUHY-P312YSKMU-* | PUHY-P120YKMU-* | PUHY-P120YKMU-* | PUHY-P72YKMU-* |  | 296000 | 12.1 | 18.1 | 3.45 | 334000 | 236000 | 2.22
8033360 | 24.67 | CITY MULTI | HMSV-A-CB | Ducted Indoor Units | PUHY-P312YSKMU-* | PUHY-P120YKMU-* | PUHY-P120YKMU-* | PUHY-P72YKMU-* |  | 296000 | 12.1 | 18.4 | 3.54 | 334000 | 236000 | 2.43
8033361 | 26.67 | CITY MULTI | HMSV-A-CB | Ducted Indoor Units | PUHY-P336TSKMU-* | PUHY-P120TKMU-* | PUHY-P120TKMU-* | PUHY-P96TKMU-* |  | 320000 | 11.9 | 18.2 | 3.5 | 360000 | 268000 | 2.38
8033362 | 26.67 | CITY MULTI | HMSV-A-CB | Non-Ducted Indoor Units | PUHY-P336TSKMU-* | PUHY-P120TKMU-* | PUHY-P120TKMU-* | PUHY-P96TKMU-* |  | 320000 | 12 | 17.8 | 3.36 | 360000 | 268000 | 2.13
8033363 | 26.67 | CITY MULTI | HMSV-A-CB | Non-Ducted Indoor Units | PUHY-P336YSKMU-* | PUHY-P120YKMU-* | PUHY-P120YKMU-* | PUHY-P96YKMU-* |  | 320000 | 12 | 17.8 | 3.36 | 360000 | 268000 | 2.13
8033364 | 26.67 | CITY MULTI | HMSV-A-CB | Ducted Indoor Units | PUHY-P336YSKMU-* | PUHY-P120YKMU-* | PUHY-P120YKMU-* | PUHY-P96YKMU-* |  | 320000 | 11.9 | 18.2 | 3.5 | 360000 | 268000 | 2.38
8033365 | 28.5 | CITY MULTI | HMSV-A-CB | Ducted Indoor Units | PUHY-P360TSKMU-* | PUHY-P120TKMU-* | PUHY-P120TKMU-* | PUHY-P120TKMU-* |  | 342000 | 11.7 | 17.8 | 3.39 | 386000 | 284000 | 2.32
8033368 | 28.5 | CITY MULTI | HMSV-A-CB | Ducted Indoor Units | PUHY-P360YSKMU-* | PUHY-P120YKMU-* | PUHY-P120YKMU-* | PUHY-P120YKMU-* |  | 342000 | 11.7 | 17.8 | 3.39 | 386000 | 284000 | 2.32
8033387 | 20.83 | CITY MULTI | HMSR-A-CB | Ducted Indoor Units | PURY-P264TSKMU-* | PURY-P144TKMU-* | PURY-P120TKMU-* |  |  | 250000 | 11 | 17.7 | 3.4 | 280000 | 200000 | 2.36
8033389 | 20.83 | CITY MULTI | HMSR-A-CB | Ducted Indoor Units | PURY-P264YSKMU-* | PURY-P144YKMU-* | PURY-P120YKMU-* |  |  | 250000 | 11 | 17.7 | 3.4 | 280000 | 200000 | 2.36
8033391 | 22.83 | CITY MULTI | HMSR-A-CB | Ducted Indoor Units | PURY-P288TSKMU-* | PURY-P144TKMU-* | PURY-P144TKMU-* |  |  | 274000 | 11.2 | 17.6 | 3.41 | 304000 | 216000 | 2.36
8033393 | 22.83 | CITY MULTI | HMSR-A-CB | Ducted Indoor Units | PURY-P288YSKMU-* | PURY-P144YKMU-* | PURY-P144YKMU-* |  |  | 274000 | 11.2 | 17.6 | 3.41 | 304000 | 216000 | 2.36
8175498 | 21 | CITY MULTI | HMSV-A-CB | Ducted Indoor Units | PUHY-P264YSLMU-A | PUHY-P120YLMU-A | PUHY-P72YLMU-A | PUHY-P72YLMU-A |  | 252000 | 12.4 | 21.1 | 3.6 | 280000 | 200000 | 2.39
8175499 | 21 | CITY MULTI | HMSV-A-CB | Non-Ducted Indoor Units | PUHY-P264YSLMU-A | PUHY-P120YLMU-A | PUHY-P72YLMU-A | PUHY-P72YLMU-A |  | 252000 | 13.6 | 24 | 3.75 | 280000 | 200000 | 2.16
8175500 | 22.83 | CITY MULTI | HMSV-A-CB | Ducted Indoor Units | PUHY-P288YSLMU-A | PUHY-P120YLMU-A | PUHY-P96YLMU-A | PUHY-P72YLMU-A |  | 274000 | 12 | 20.4 | 3.47 | 308000 | 216000 | 2.4
8175501 | 22.83 | CITY MULTI | HMSV-A-CB | Non-Ducted Indoor Units | PUHY-P288YSLMU-A | PUHY-P120YLMU-A | PUHY-P96YLMU-A | PUHY-P72YLMU-A |  | 274000 | 13.5 | 24 | 3.7 | 308000 | 216000 | 2.21
8175502 | 24.67 | CITY MULTI | HMSV-A-CB | Ducted Indoor Units | PUHY-P312YSLMU-A | PUHY-P120YLMU-A | PUHY-P120YLMU-A | PUHY-P72YLMU-A |  | 296000 | 12 | 20.3 | 3.45 | 334000 | 236000 | 2.31
8175503 | 24.67 | CITY MULTI | HMSV-A-CB | Non-Ducted Indoor Units | PUHY-P312YSLMU-A | PUHY-P120YLMU-A | PUHY-P120YLMU-A | PUHY-P72YLMU-A |  | 296000 | 13.4 | 23.4 | 3.66 | 334000 | 236000 | 2.22
8175504 | 26.67 | CITY MULTI | HMSV-A-CB | Ducted Indoor Units | PUHY-P336YSLMU-A | PUHY-P120YLMU-A | PUHY-P120YLMU-A | PUHY-P96YLMU-A |  | 320000 | 11.8 | 20.3 | 3.43 | 360000 | 268000 | 2.26
8175505 | 26.67 | CITY MULTI | HMSV-A-CB | Non-Ducted Indoor Units | PUHY-P336YSLMU-A | PUHY-P120YLMU-A | PUHY-P120YLMU-A | PUHY-P96YLMU-A |  | 320000 | 13.2 | 23.4 | 3.52 | 360000 | 268000 | 2.13
8175506 | 28.5 | CITY MULTI | HMSV-A-CB | Ducted Indoor Units | PUHY-P360YSLMU-A | PUHY-P120YLMU-A | PUHY-P120YLMU-A | PUHY-P120YLMU-A |  | 342000 | 11.8 | 20.1 | 3.41 | 386000 | 284000 | 2.2
8175507 | 28.5 | CITY MULTI | HMSV-A-CB | Non-Ducted Indoor Units | PUHY-P360YSLMU-A | PUHY-P120YLMU-A | PUHY-P120YLMU-A | PUHY-P120YLMU-A |  | 342000 | 13.1 | 22.7 | 3.51 | 386000 | 284000 | 2.05
8175528 | 21 | CITY MULTI | HMSV-A-CB | Ducted Indoor Units | PUHY-P264TSLMU-A | PUHY-P120TLMU-A | PUHY-P72TLMU-A | PUHY-P72TLMU-A |  | 252000 | 12.4 | 21.1 | 3.6 | 280000 | 200000 | 2.39
8175529 | 21 | CITY MULTI | HMSV-A-CB | Non-Ducted Indoor Units | PUHY-P264TSLMU-A | PUHY-P120TLMU-A | PUHY-P72TLMU-A | PUHY-P72TLMU-A |  | 252000 | 13.6 | 24 | 3.75 | 280000 | 200000 | 2.16
8175530 | 22.83 | CITY MULTI | HMSV-A-CB | Ducted Indoor Units | PUHY-P288TSLMU-A | PUHY-P120TLMU-A | PUHY-P96TLMU-A | PUHY-P72TLMU-A |  | 274000 | 12 | 20.4 | 3.47 | 308000 | 216000 | 2.4
8175531 | 22.83 | CITY MULTI | HMSV-A-CB | Non-Ducted Indoor Units | PUHY-P288TSLMU-A | PUHY-P120TLMU-A | PUHY-P96TLMU-A | PUHY-P72TLMU-A |  | 274000 | 13.5 | 24 | 3.7 | 308000 | 216000 | 2.21
8175532 | 24.67 | CITY MULTI | HMSV-A-CB | Ducted Indoor Units | PUHY-P312TSLMU-A | PUHY-P120TLMU-A | PUHY-P120TLMU-A | PUHY-P72TLMU-A |  | 296000 | 12 | 20.3 | 3.45 | 334000 | 236000 | 2.31
8175533 | 24.67 | CITY MULTI | HMSV-A-CB | Non-Ducted Indoor Units | PUHY-P312TSLMU-A | PUHY-P120TLMU-A | PUHY-P120TLMU-A | PUHY-P72TLMU-A |  | 296000 | 13.4 | 23.4 | 3.66 | 334000 | 236000 | 2.22
8175534 | 26.67 | CITY MULTI | HMSV-A-CB | Ducted Indoor Units | PUHY-P336TSLMU-A | PUHY-P120TLMU-A | PUHY-P120TLMU-A | PUHY-P96TLMU-A |  | 320000 | 11.8 | 20.3 | 3.43 | 360000 | 268000 | 2.26
8175535 | 26.67 | CITY MULTI | HMSV-A-CB | Non-Ducted Indoor Units | PUHY-P336TSLMU-A | PUHY-P120TLMU-A | PUHY-P120TLMU-A | PUHY-P96TLMU-A |  | 320000 | 13.2 | 23.4 | 3.52 | 360000 | 268000 | 2.13
8175536 | 28.5 | CITY MULTI | HMSV-A-CB | Ducted Indoor Units | PUHY-P360TSLMU-A | PUHY-P120TLMU-A | PUHY-P120TLMU-A | PUHY-P120TLMU-A |  | 342000 | 11.8 | 20.1 | 3.41 | 386000 | 284000 | 2.2
8175537 | 28.5 | CITY MULTI | HMSV-A-CB | Non-Ducted Indoor Units | PUHY-P360TSLMU-A | PUHY-P120TLMU-A | PUHY-P120TLMU-A | PUHY-P120TLMU-A |  | 342000 | 13.1 | 22.7 | 3.51 | 386000 | 284000 | 2.05
8175911 | 21 | CITY MULTI | HMSR-A-CB | Ducted Indoor Units | PURY-P264YSLMU-A | PURY-P144YLMU-A | PURY-P120YLMU-A |  |  | 252000 | 11.5 | 18.7 | 3.36 | 280000 | 184000 | 2.06
8175912 | 21 | CITY MULTI | HMSR-A-CB | Non-Ducted Indoor Units | PURY-P264YSLMU-A | PURY-P144YLMU-A | PURY-P120YLMU-A |  |  | 252000 | 12.5 | 21.4 | 3.47 | 280000 | 184000 | 2.05
8175913 | 22.83 | CITY MULTI | HMSR-A-CB | Ducted Indoor Units | PURY-P288YSLMU-A | PURY-P144YLMU-A | PURY-P144YLMU-A |  |  | 274000 | 11.3 | 18.5 | 3.28 | 304000 | 194000 | 2.06
8175914 | 22.83 | CITY MULTI | HMSR-A-CB | Non-Ducted Indoor Units | PURY-P288YSLMU-A | PURY-P144YLMU-A | PURY-P144YLMU-A |  |  | 274000 | 12.2 | 21.4 | 3.36 | 304000 | 194000 | 2.05
8175916 | 24.67 | CITY MULTI | HMSR-A-CB | Non-Ducted Indoor Units | PURY-P312YSLMU-A | PURY-P168YLMU-A | PURY-P144YLMU-A |  |  | 296000 | 11 | 19.3 | 3.26 | 334000 | 216000 | 2.05
8175939 | 21 | CITY MULTI | HMSR-A-CB | Ducted Indoor Units | PURY-P264TSLMU-A | PURY-P144TLMU-A | PURY-P120TLMU-A |  |  | 252000 | 11.5 | 18.7 | 3.36 | 280000 | 184000 | 2.06
8175940 | 21 | CITY MULTI | HMSR-A-CB | Non-Ducted Indoor Units | PURY-P264TSLMU-A | PURY-P144TLMU-A | PURY-P120TLMU-A |  |  | 252000 | 12.5 | 21.4 | 3.47 | 280000 | 184000 | 2.05
8175941 | 22.83 | CITY MULTI | HMSR-A-CB | Ducted Indoor Units | PURY-P288TSLMU-A | PURY-P144TLMU-A | PURY-P144TLMU-A |  |  | 274000 | 11.3 | 18.5 | 3.28 | 304000 | 194000 | 2.06
8175942 | 22.83 | CITY MULTI | HMSR-A-CB | Non-Ducted Indoor Units | PURY-P288TSLMU-A | PURY-P144TLMU-A | PURY-P144TLMU-A |  |  | 274000 | 12.2 | 21.4 | 3.36 | 304000 | 194000 | 2.05
8175944 | 24.67 | CITY MULTI | HMSR-A-CB | Non-Ducted Indoor Units | PURY-P312TSLMU-A | PURY-P168TLMU-A | PURY-P144TLMU-A |  |  | 296000 | 11 | 19.3 | 3.26 | 334000 | 216000 | 2.05
4677081 | 20.83 | VRVIII | HMSV-A-CB | Non-Ducted Indoor Units | RXYQ264PBTJ | RXYQ72PBTJ | RXYQ72PBTJ | RXYQ120PBTJ |  | 250000 | 11.3 | 20.8 | 3.5 | 282000 | 184000 | 2.45
4677082 | 20.83 | VRVIII | HMSV-A-CB | Ducted Indoor Units | RXYQ264PBTJ | RXYQ72PBTJ | RXYQ72PBTJ | RXYQ120PBTJ |  | 250000 | 11.7 | 19.1 | 3.5 | 282000 | 184000 | 2.3
4677083 | 20.83 | VRVIII | HMSV-A-CB | Mixed Ducted and Non-Ducted Indoor Units | RXYQ264PBTJ | RXYQ72PBTJ | RXYQ72PBTJ | RXYQ120PBTJ |  | 250000 | 11.5 | 19.95 | 3.5 | 282000 | 184000 | 2.37
4677084 | 22.83 | VRVIII | HMSV-A-CB | Non-Ducted Indoor Units | RXYQ288PBTJ | RXYQ72PBTJ | RXYQ96PBTJ | RXYQ120PBTJ |  | 274000 | 11.5 | 19.6 | 3.5 | 308000 | 200000 | 2.45
4677085 | 22.83 | VRVIII | HMSV-A-CB | Ducted Indoor Units | RXYQ288PBTJ | RXYQ72PBTJ | RXYQ96PBTJ | RXYQ120PBTJ |  | 274000 | 10.5 | 18.8 | 3.45 | 308000 | 200000 | 2.45
4677086 | 22.83 | VRVIII | HMSV-A-CB | Mixed Ducted and Non-Ducted Indoor Units | RXYQ288PBTJ | RXYQ72PBTJ | RXYQ96PBTJ | RXYQ120PBTJ |  | 274000 | 11 | 19.2 | 3.47 | 308000 | 200000 | 2.45
4677087 | 24.67 | VRVIII | HMSV-A-CB | Non-Ducted Indoor Units | RXYQ312PBTJ | RXYQ72PBTJ | RXYQ120PBTJ | RXYQ120PBTJ |  | 296000 | 10.7 | 18.2 | 3.3 | 334000 | 222000 | 2.35
4677088 | 24.67 | VRVIII | HMSV-A-CB | Ducted Indoor Units | RXYQ312PBTJ | RXYQ72PBTJ | RXYQ120PBTJ | RXYQ120PBTJ |  | 296000 | 11.5 | 17 | 3.3 | 334000 | 222000 | 2.35
4677089 | 24.67 | VRVIII | HMSV-A-CB | Mixed Ducted and Non-Ducted Indoor Units | RXYQ312PBTJ | RXYQ72PBTJ | RXYQ120PBTJ | RXYQ120PBTJ |  | 296000 | 11.1 | 17.6 | 3.3 | 334000 | 222000 | 2.35
4677114 | 20.83 | VRVIII | HMSV-A-CB | Non-Ducted Indoor Units | RXYQ264PBYD | RXYQ72PBYD | RXYQ72PBYD | RXYQ120PBYD |  | 250000 | 11.3 | 20.8 | 3.5 | 282000 | 184000 | 2.45
4677115 | 20.83 | VRVIII | HMSV-A-CB | Ducted Indoor Units | RXYQ264PBYD | RXYQ72PBYD | RXYQ72PBYD | RXYQ120PBYD |  | 250000 | 11.7 | 19.1 | 3.5 | 282000 | 184000 | 2.3
4677116 | 20.83 | VRVIII | HMSV-A-CB | Mixed Ducted and Non-Ducted Indoor Units | RXYQ264PBYD | RXYQ72PBYD | RXYQ72PBYD | RXYQ120PBYD |  | 250000 | 11.5 | 19.95 | 3.5 | 282000 | 184000 | 2.37
4677117 | 22.83 | VRVIII | HMSV-A-CB | Non-Ducted Indoor Units | RXYQ288PBYD | RXYQ72PBYD | RXYQ96PBYD | RXYQ120PBYD |  | 274000 | 11.5 | 19.6 | 3.5 | 308000 | 200000 | 2.45
4677118 | 22.83 | VRVIII | HMSV-A-CB | Ducted Indoor Units | RXYQ288PBYD | RXYQ72PBYD | RXYQ96PBYD | RXYQ120PBYD |  | 274000 | 10.5 | 18.8 | 3.45 | 308000 | 200000 | 2.45
4677119 | 22.83 | VRVIII | HMSV-A-CB | Mixed Ducted and Non-Ducted Indoor Units | RXYQ288PBYD | RXYQ72PBYD | RXYQ96PBYD | RXYQ120PBYD |  | 274000 | 11 | 19.2 | 3.47 | 308000 | 200000 | 2.45
4677120 | 24.67 | VRVIII | HMSV-A-CB | Non-Ducted Indoor Units | RXYQ312PBYD | RXYQ72PBYD | RXYQ120PBYD | RXYQ120PBYD |  | 296000 | 10.7 | 18.2 | 3.3 | 334000 | 222000 | 2.35
4677121 | 24.67 | VRVIII | HMSV-A-CB | Ducted Indoor Units | RXYQ312PBYD | RXYQ72PBYD | RXYQ120PBYD | RXYQ120PBYD |  | 296000 | 11.5 | 17 | 3.3 | 334000 | 222000 | 2.35
4677122 | 24.67 | VRVIII | HMSV-A-CB | Mixed Ducted and Non-Ducted Indoor Units | RXYQ312PBYD | RXYQ72PBYD | RXYQ120PBYD | RXYQ120PBYD |  | 296000 | 11.1 | 17.6 | 3.3 | 334000 | 222000 | 2.35
4677141 | 20.83 | VRVIII | HMSR-A-CB | Non-Ducted Indoor Units | REYQ264PBTJ | REMQ72PBTJ | REMQ72PBTJ | REMQ120PBTJ |  | 250000 | 10.8 | 18.7 | 3.4 | 282000 | 190000 | 2.4
4677142 | 20.83 | VRVIII | HMSR-A-CB | Ducted Indoor Units | REYQ264PBTJ | REMQ72PBTJ | REMQ72PBTJ | REMQ120PBTJ |  | 250000 | 11.3 | 18.1 | 3.3 | 282000 | 190000 | 2.3
4677143 | 20.83 | VRVIII | HMSR-A-CB | Mixed Ducted and Non-Ducted Indoor Units | REYQ264PBTJ | REMQ72PBTJ | REMQ72PBTJ | REMQ120PBTJ |  | 250000 | 11.05 | 18.4 | 3.35 | 282000 | 190000 | 2.35
4677144 | 22.83 | VRVIII | HMSR-A-CB | Non-Ducted Indoor Units | REYQ288PBTJ | REMQ72PBTJ | REMQ96PBTJ | REMQ120PBTJ |  | 274000 | 10.7 | 19 | 3.35 | 308000 | 208000 | 2.4
4677145 | 22.83 | VRVIII | HMSR-A-CB | Ducted Indoor Units | REYQ288PBTJ | REMQ72PBTJ | REMQ96PBTJ | REMQ120PBTJ |  | 274000 | 10.7 | 17.5 | 3.4 | 308000 | 208000 | 2.35
4677146 | 22.83 | VRVIII | HMSR-A-CB | Mixed Ducted and Non-Ducted Indoor Units | REYQ288PBTJ | REMQ72PBTJ | REMQ96PBTJ | REMQ120PBTJ |  | 274000 | 10.7 | 18.25 | 3.37 | 308000 | 208000 | 2.37
4677149 | 24.67 | VRVIII | HMSR-A-CB | Mixed Ducted and Non-Ducted Indoor Units | REYQ312PBTJ | REMQ96PBTJ | REMQ96PBTJ | REMQ120PBTJ |  | 296000 | 10.25 | 16.55 | 3.28 | 334000 | 224000 | 2.25
4677165 | 20.83 | VRVIII | HMSR-A-CB | Non-Ducted Indoor Units | REYQ264PBYD | REMQ72PBYD | REMQ72PBYD | REMQ120PBYD |  | 250000 | 10.8 | 18.7 | 3.4 | 282000 | 190000 | 2.4
4677166 | 20.83 | VRVIII | HMSR-A-CB | Ducted Indoor Units | REYQ264PBYD | REMQ72PBYD | REMQ72PBYD | REMQ120PBYD |  | 250000 | 11.3 | 18.1 | 3.3 | 282000 | 190000 | 2.3
4677167 | 20.83 | VRVIII | HMSR-A-CB | Mixed Ducted and Non-Ducted Indoor Units | REYQ264PBYD | REMQ72PBYD | REMQ72PBYD | REMQ120PBYD |  | 250000 | 11.05 | 18.4 | 3.35 | 282000 | 190000 | 2.35
4677168 | 22.83 | VRVIII | HMSR-A-CB | Non-Ducted Indoor Units | REYQ288PBYD | REMQ72PBYD | REMQ96PBYD | REMQ120PBYD |  | 274000 | 10.7 | 19 | 3.35 | 308000 | 208000 | 2.4
4677169 | 22.83 | VRVIII | HMSR-A-CB | Ducted Indoor Units | REYQ288PBYD | REMQ72PBYD | REMQ96PBYD | REMQ120PBYD |  | 274000 | 10.7 | 17.5 | 3.4 | 308000 | 208000 | 2.35
4677170 | 22.83 | VRVIII | HMSR-A-CB | Mixed Ducted and Non-Ducted Indoor Units | REYQ288PBYD | REMQ72PBYD | REMQ96PBYD | REMQ120PBYD |  | 274000 | 10.7 | 18.25 | 3.37 | 308000 | 208000 | 2.37
4677173 | 24.67 | VRVIII | HMSR-A-CB | Mixed Ducted and Non-Ducted Indoor Units | REYQ312PBYD | REMQ96PBYD | REMQ96PBYD | REMQ120PBYD |  | 296000 | 10.25 | 16.55 | 3.28 | 334000 | 224000 | 2.25
4679558 | 20.83 | LG | HMSR-A-CB | Ducted Indoor Units | ARUB264BT3 | ARUB121BT3 | ARUB144BT3 |  |  | 250000 | 11.2 | 17 | 3.28 | 282000 | 184000 | 2.35
4679559 | 20.83 | LG | HMSR-A-CB | Non-Ducted Indoor Units | ARUB264BT3 | ARUB121BT3 | ARUB144BT3 |  |  | 250000 | 11.6 | 18.1 | 3.51 | 282000 | 184000 | 2.45
4679560 | 20.83 | LG | HMSR-A-CB | Ducted Indoor Units | ARUB264DT3 | ARUB121DT3 | ARUB144DT3 |  |  | 250000 | 11.2 | 17 | 3.28 | 282000 | 184000 | 2.35
4679561 | 20.83 | LG | HMSR-A-CB | Non-Ducted Indoor Units | ARUB264DT3 | ARUB121DT3 | ARUB144DT3 |  |  | 250000 | 11.6 | 18.1 | 3.51 | 282000 | 184000 | 2.45
4679562 | 22.83 | LG | HMSR-A-CB | Ducted Indoor Units | ARUB288BT3 | ARUB144BT3 | ARUB144BT3 |  |  | 274000 | 10.9 | 17 | 3.26 | 308000 | 200000 | 2.34
4679563 | 22.83 | LG | HMSR-A-CB | Non-Ducted Indoor Units | ARUB288BT3 | ARUB144BT3 | ARUB144BT3 |  |  | 274000 | 11.5 | 17.8 | 3.48 | 308000 | 200000 | 2.4
4679564 | 22.83 | LG | HMSR-A-CB | Ducted Indoor Units | ARUB288DT3 | ARUB144DT3 | ARUB144DT3 |  |  | 274000 | 10.9 | 17 | 3.26 | 308000 | 200000 | 2.34
4679565 | 22.83 | LG | HMSR-A-CB | Non-Ducted Indoor Units | ARUB288DT3 | ARUB144DT3 | ARUB144DT3 |  |  | 274000 | 11.5 | 17.8 | 3.48 | 308000 | 200000 | 2.4
4679566 | 24.67 | LG | HMSR-A-CB | Ducted Indoor Units | ARUB312BT3 | ARUB072BT3 | ARUB096BT3 | ARUB144BT3 |  | 296000 | 11.3 | 18 | 3.25 | 334000 | 222000 | 2.36
4679567 | 24.67 | LG | HMSR-A-CB | Non-Ducted Indoor Units | ARUB312BT3 | ARUB072BT3 | ARUB096BT3 | ARUB144BT3 |  | 296000 | 11.8 | 18.2 | 3.46 | 334000 | 222000 | 2.36
4679568 | 24.67 | LG | HMSR-A-CB | Ducted Indoor Units | ARUB312DT3 | ARUB072DT3 | ARUB096DT3 | ARUB144DT3 |  | 296000 | 11.3 | 18 | 3.25 | 334000 | 222000 | 2.36
4679569 | 24.67 | LG | HMSR-A-CB | Non-Ducted Indoor Units | ARUB312DT3 | ARUB072DT3 | ARUB096DT3 | ARUB144DT3 |  | 296000 | 11.8 | 18.2 | 3.46 | 334000 | 222000 | 2.36
4679602 | 20.83 | LG | HMSV-A-CB | Ducted Indoor Units | ARUN264BT3 | ARUN121BT3 | ARUN144BT3 |  |  | 250000 | 11.2 | 17 | 3.28 | 282000 | 184000 | 2.35
4679603 | 20.83 | LG | HMSV-A-CB | Non-Ducted Indoor Units | ARUN264BT3 | ARUN121BT3 | ARUN144BT3 |  |  | 250000 | 11.6 | 18.1 | 3.51 | 282000 | 184000 | 2.45
4679604 | 20.83 | LG | HMSV-A-CB | Ducted Indoor Units | ARUN264DT3 | ARUN121DT3 | ARUN144DT3 |  |  | 250000 | 11.2 | 17 | 3.28 | 282000 | 184000 | 2.35
4679605 | 20.83 | LG | HMSV-A-CB | Non-Ducted Indoor Units | ARUN264DT3 | ARUN121DT3 | ARUN144DT3 |  |  | 250000 | 11.6 | 18.1 | 3.51 | 282000 | 184000 | 2.45
4679606 | 22.83 | LG | HMSV-A-CB | Ducted Indoor Units | ARUN288BT3 | ARUN144BT3 | ARUN144BT3 |  |  | 274000 | 10.9 | 17 | 3.26 | 308000 | 200000 | 2.34
4679607 | 22.83 | LG | HMSV-A-CB | Non-Ducted Indoor Units | ARUN288BT3 | ARUN144BT3 | ARUN144BT3 |  |  | 274000 | 11.5 | 17.8 | 3.48 | 308000 | 200000 | 2.4
4679608 | 22.83 | LG | HMSV-A-CB | Ducted Indoor Units | ARUN288DT3 | ARUN144DT3 | ARUN144DT3 |  |  | 274000 | 10.9 | 17 | 3.26 | 308000 | 200000 | 2.34
4679609 | 22.83 | LG | HMSV-A-CB | Non-Ducted Indoor Units | ARUN288DT3 | ARUN144DT3 | ARUN144DT3 |  |  | 274000 | 11.8 | 18.2 | 3.46 | 308000 | 200000 | 2.4
4679610 | 24.67 | LG | HMSV-A-CB | Ducted Indoor Units | ARUN312BT3 | ARUN072BT3 | ARUN096BT3 | ARUN144BT3 |  | 296000 | 11.3 | 18 | 3.25 | 334000 | 222000 | 2.36
4679611 | 24.67 | LG | HMSV-A-CB | Non-Ducted Indoor Units | ARUN312BT3 | ARUN072BT3 | ARUN096BT3 | ARUN144BT3 |  | 296000 | 11.5 | 18 | 3.44 | 334000 | 222000 | 2.36
4679612 | 24.67 | LG | HMSV-A-CB | Ducted Indoor Units | ARUN312DT3 | ARUN072DT3 | ARUN096DT3 | ARUN144DT3 |  | 296000 | 11.3 | 18 | 3.25 | 334000 | 222000 | 2.36
4679613 | 24.67 | LG | HMSV-A-CB | Non-Ducted Indoor Units | ARUN312DT3 | ARUN072DT3 | ARUN096DT3 | ARUN144DT3 |  | 296000 | 11.8 | 18.2 | 3.46 | 334000 | 222000 | 2.36
5358546 | 20.83 | CITY MULTI | HMSV-A-CB | Ducted Indoor Units | PUHY-P264YSKMU-A | PUHY-P120YKMU-A | PUHY-P72YKMU-A | PUHY-P72YKMU-A |  | 250000 | 12.5 | 19 | 3.68 | 280000 | 200000 | 2.52
5358547 | 21 | CITY MULTI | HMSV-A-CB | Non-Ducted Indoor Units | PUHY-P264YSKMU-A | PUHY-P120YKMU-A | PUHY-P72YKMU-A | PUHY-P72YKMU-A |  | 252000 | 12.5 | 18.7 | 3.6 | 280000 | 200000 | 2.16
5358548 | 20.83 | CITY MULTI | HMSV-A-CB | Mixed Ducted and Non-Ducted Indoor Units | PUHY-P264YSKMU-A | PUHY-P120YKMU-A | PUHY-P72YKMU-A | PUHY-P72YKMU-A |  | 250000 | 12.5 | 18.85 | 3.64 | 280000 | 200000 | 2.34
5358549 | 22.83 | CITY MULTI | HMSV-A-CB | Ducted Indoor Units | PUHY-P288YSKMU-A | PUHY-P120YKMU-A | PUHY-P96YKMU-A | PUHY-P72YKMU-A |  | 274000 | 12.4 | 19 | 3.68 | 308000 | 216000 | 2.53
5358550 | 22.83 | CITY MULTI | HMSV-A-CB | Non-Ducted Indoor Units | PUHY-P288YSKMU-A | PUHY-P120YKMU-A | PUHY-P96YKMU-A | PUHY-P72YKMU-A |  | 274000 | 12.4 | 18.7 | 3.59 | 308000 | 216000 | 2.21
5358551 | 22.83 | CITY MULTI | HMSV-A-CB | Mixed Ducted and Non-Ducted Indoor Units | PUHY-P288YSKMU-A | PUHY-P120YKMU-A | PUHY-P96YKMU-A | PUHY-P72YKMU-A |  | 274000 | 12.4 | 18.85 | 3.63 | 308000 | 216000 | 2.37
5358552 | 24.67 | CITY MULTI | HMSV-A-CB | Ducted Indoor Units | PUHY-P312YSKMU-A | PUHY-P120YKMU-A | PUHY-P120YKMU-A | PUHY-P72YKMU-A |  | 296000 | 12.1 | 18.4 | 3.54 | 334000 | 236000 | 2.43
5358553 | 24.67 | CITY MULTI | HMSV-A-CB | Non-Ducted Indoor Units | PUHY-P312YSKMU-A | PUHY-P120YKMU-A | PUHY-P120YKMU-A | PUHY-P72YKMU-A |  | 296000 | 12.1 | 18.1 | 3.45 | 334000 | 236000 | 2.22
5358554 | 24.67 | CITY MULTI | HMSV-A-CB | Mixed Ducted and Non-Ducted Indoor Units | PUHY-P312YSKMU-A | PUHY-P120YKMU-A | PUHY-P120YKMU-A | PUHY-P72YKMU-A |  | 296000 | 12.1 | 18.25 | 3.49 | 334000 | 236000 | 2.32
5358555 | 26.67 | CITY MULTI | HMSV-A-CB | Ducted Indoor Units | PUHY-P336YSKMU-A | PUHY-P120YKMU-A | PUHY-P120YKMU-A | PUHY-P96YKMU-A |  | 320000 | 11.9 | 18.2 | 3.5 | 360000 | 268000 | 2.38
5358556 | 26.67 | CITY MULTI | HMSV-A-CB | Non-Ducted Indoor Units | PUHY-P336YSKMU-A | PUHY-P120YKMU-A | PUHY-P120YKMU-A | PUHY-P96YKMU-A |  | 320000 | 12 | 17.8 | 3.36 | 360000 | 268000 | 2.13
5358557 | 26.67 | CITY MULTI | HMSV-A-CB | Mixed Ducted and Non-Ducted Indoor Units | PUHY-P336YSKMU-A | PUHY-P120YKMU-A | PUHY-P120YKMU-A | PUHY-P96YKMU-A |  | 320000 | 11.95 | 18 | 3.43 | 360000 | 268000 | 2.25
5358558 | 28.5 | CITY MULTI | HMSV-A-CB | Ducted Indoor Units | PUHY-P360YSKMU-A | PUHY-P120YKMU-A | PUHY-P120YKMU-A | PUHY-P120YKMU-A |  | 342000 | 11.7 | 17.8 | 3.39 | 386000 | 284000 | 2.32
5358560 | 28.5 | CITY MULTI | HMSV-A-CB | Mixed Ducted and Non-Ducted Indoor Units | PUHY-P360YSKMU-A | PUHY-P120YKMU-A | PUHY-P120YKMU-A | PUHY-P120YKMU-A |  | 342000 | 11.75 | 17.5 | 3.3 | 386000 | 284000 | 2.18
5358585 | 21 | CITY MULTI | HMSV-A-CB | Ducted Indoor Units | PUHY-P264TSKMU-A | PUHY-P120TKMU-A | PUHY-P72TKMU-A | PUHY-P72TKMU-A |  | 252000 | 12.5 | 19 | 3.68 | 280000 | 200000 | 2.52
5358586 | 21 | CITY MULTI | HMSV-A-CB | Non-Ducted Indoor Units | PUHY-P264TSKMU-A | PUHY-P120TKMU-A | PUHY-P72TKMU-A | PUHY-P72TKMU-A |  | 252000 | 12.5 | 18.7 | 3.6 | 280000 | 200000 | 2.16
5358587 | 21 | CITY MULTI | HMSV-A-CB | Mixed Ducted and Non-Ducted Indoor Units | PUHY-P264TSKMU-A | PUHY-P120TKMU-A | PUHY-P72TKMU-A | PUHY-P72TKMU-A |  | 252000 | 12.5 | 18.85 | 3.64 | 280000 | 200000 | 2.34
5358588 | 22.83 | CITY MULTI | HMSV-A-CB | Ducted Indoor Units | PUHY-P288TSKMU-A | PUHY-P120TKMU-A | PUHY-P96TKMU-A | PUHY-P72TKMU-A |  | 274000 | 12.4 | 19 | 3.68 | 308000 | 216000 | 2.53
5358589 | 22.83 | CITY MULTI | HMSV-A-CB | Non-Ducted Indoor Units | PUHY-P288TSKMU-A | PUHY-P120TKMU-A | PUHY-P96TKMU-A | PUHY-P72TKMU-A |  | 274000 | 12.4 | 18.7 | 3.59 | 308000 | 216000 | 2.21
5358590 | 22.83 | CITY MULTI | HMSV-A-CB | Mixed Ducted and Non-Ducted Indoor Units | PUHY-P288TSKMU-A | PUHY-P120TKMU-A | PUHY-P96TKMU-A | PUHY-P72TKMU-A |  | 274000 | 12.4 | 18.85 | 3.63 | 308000 | 216000 | 2.37
5358591 | 24.67 | CITY MULTI | HMSV-A-CB | Ducted Indoor Units | PUHY-P312TSKMU-A | PUHY-P120TKMU-A | PUHY-P120TKMU-A | PUHY-P72TKMU-A |  | 296000 | 12.1 | 18.4 | 3.54 | 334000 | 236000 | 2.43
5358592 | 24.67 | CITY MULTI | HMSV-A-CB | Non-Ducted Indoor Units | PUHY-P312TSKMU-A | PUHY-P120TKMU-A | PUHY-P120TKMU-A | PUHY-P72TKMU-A |  | 296000 | 12.1 | 18.1 | 3.45 | 334000 | 236000 | 2.22
5358593 | 24.67 | CITY MULTI | HMSV-A-CB | Mixed Ducted and Non-Ducted Indoor Units | PUHY-P312TSKMU-A | PUHY-P120TKMU-A | PUHY-P120TKMU-A | PUHY-P72TKMU-A |  | 296000 | 12.1 | 18.25 | 3.49 | 334000 | 236000 | 2.32
5358594 | 26.67 | CITY MULTI | HMSV-A-CB | Ducted Indoor Units | PUHY-P336TSKMU-A | PUHY-P120TKMU-A | PUHY-P120TKMU-A | PUHY-P96TKMU-A |  | 320000 | 11.9 | 18.2 | 3.5 | 360000 | 268000 | 2.38
5358595 | 26.67 | CITY MULTI | HMSV-A-CB | Non-Ducted Indoor Units | PUHY-P336TSKMU-A | PUHY-P120TKMU-A | PUHY-P120TKMU-A | PUHY-P96TKMU-A |  | 320000 | 12 | 17.8 | 3.36 | 360000 | 268000 | 2.13
5358596 | 26.67 | CITY MULTI | HMSV-A-CB | Mixed Ducted and Non-Ducted Indoor Units | PUHY-P336TSKMU-A | PUHY-P120TKMU-A | PUHY-P120TKMU-A | PUHY-P96TKMU-A |  | 320000 | 11.95 | 18 | 3.43 | 360000 | 268000 | 2.25
5358597 | 28.5 | CITY MULTI | HMSV-A-CB | Ducted Indoor Units | PUHY-P360TSKMU-A | PUHY-P120TKMU-A | PUHY-P120TKMU-A | PUHY-P120TKMU-A |  | 342000 | 11.7 | 17.8 | 3.39 | 386000 | 284000 | 2.32
5358599 | 28.5 | CITY MULTI | HMSV-A-CB | Mixed Ducted and Non-Ducted Indoor Units | PUHY-P360TSKMU-A | PUHY-P120TKMU-A | PUHY-P120TKMU-A | PUHY-P120TKMU-A |  | 342000 | 11.75 | 17.5 | 3.3 | 386000 | 284000 | 2.18
5358627 | 20.83 | CITY MULTI | HMSR-A-CB | Ducted Indoor Units | PURY-P264YSKMU-A | PURY-P144YKMU-A | PURY-P120YKMU-A |  |  | 250000 | 11 | 17.7 | 3.4 | 280000 | 200000 | 2.36
5358629 | 20.83 | CITY MULTI | HMSR-A-CB | Mixed Ducted and Non-Ducted Indoor Units | PURY-P264YSKMU-A | PURY-P144YKMU-A | PURY-P120YKMU-A |  |  | 250000 | 11 | 18.05 | 3.31 | 280000 | 200000 | 2.21
5358630 | 22.83 | CITY MULTI | HMSR-A-CB | Ducted Indoor Units | PURY-P288YSKMU-A | PURY-P144YKMU-A | PURY-P144YKMU-A |  |  | 274000 | 11.2 | 17.6 | 3.41 | 304000 | 216000 | 2.36
5358632 | 22.83 | CITY MULTI | HMSR-A-CB | Mixed Ducted and Non-Ducted Indoor Units | PURY-P288YSKMU-A | PURY-P144YKMU-A | PURY-P144YKMU-A |  |  | 274000 | 11.25 | 18.1 | 3.31 | 304000 | 216000 | 2.2
5358654 | 20.83 | CITY MULTI | HMSR-A-CB | Ducted Indoor Units | PURY-P264TSKMU-A | PURY-P144TKMU-A | PURY-P120TKMU-A |  |  | 250000 | 11 | 17.7 | 3.4 | 280000 | 200000 | 2.36
5358656 | 20.83 | CITY MULTI | HMSR-A-CB | Mixed Ducted and Non-Ducted Indoor Units | PURY-P264TSKMU-A | PURY-P144TKMU-A | PURY-P120TKMU-A |  |  | 250000 | 11 | 18.05 | 3.31 | 280000 | 200000 | 2.21
5358657 | 22.83 | CITY MULTI | HMSR-A-CB | Ducted Indoor Units | PURY-P288TSKMU-A | PURY-P144TKMU-A | PURY-P144TKMU-A |  |  | 274000 | 11.2 | 17.6 | 3.41 | 304000 | 216000 | 2.36
5358659 | 22.83 | CITY MULTI | HMSR-A-CB | Mixed Ducted and Non-Ducted Indoor Units | PURY-P288TSKMU-A | PURY-P144TKMU-A | PURY-P144TKMU-A |  |  | 274000 | 11.25 | 18.1 | 3.31 | 304000 | 216000 | 2.2
5733077 | 21 | SAMSUNG | HMSV-A-CB | Ducted Indoor Units | AM264FXVAFH | AM120FXVAFH | AM144FXVAFH |  |  | 252000 | 10.1 | 18.6 | 3.25 | 282000 | 184000 | 2.26
5733078 | 21 | SAMSUNG | HMSV-A-CB | Ducted Indoor Units | AM264FXVAJH | AM120FXVAJH | AM144FXVAJH |  |  | 252000 | 10.1 | 18.5 | 3.25 | 282000 | 184000 | 2.26
5733079 | 21 | SAMSUNG | HMSV-A-CB | Non-Ducted Indoor Units | AM264FXVAFH | AM120FXVAFH | AM144FXVAFH |  |  | 252000 | 10.5 | 21.5 | 3.45 | 282000 | 184000 | 2.41
5733080 | 21 | SAMSUNG | HMSV-A-CB | Non-Ducted Indoor Units | AM264FXVAJH | AM120FXVAJH | AM144FXVAJH |  |  | 252000 | 10.1 | 21.5 | 3.45 | 282000 | 184000 | 2.41
5733081 | 21 | SAMSUNG | HMSR-A-CB | Ducted Indoor Units | AM264FXVAFR | AM120FXVAFR | AM144FXVAFR |  |  | 252000 | 10.1 | 18.6 | 3.25 | 282000 | 184000 | 2.26
5733082 | 21 | SAMSUNG | HMSR-A-CB | Ducted Indoor Units | AM264FXVAJR | AM120FXVAJR | AM144FXVAJR |  |  | 252000 | 10.1 | 18.5 | 3.25 | 282000 | 184000 | 2.26
5733083 | 21 | SAMSUNG | HMSR-A-CB | Non-Ducted Indoor Units | AM264FXVAFR | AM120FXVAFR | AM144FXVAFR |  |  | 252000 | 10.5 | 21.5 | 3.45 | 282000 | 184000 | 2.41
5733084 | 21 | SAMSUNG | HMSR-A-CB | Non-Ducted Indoor Units | AM264FXVAJR | AM120FXVAJR | AM144FXVAJR |  |  | 252000 | 10.1 | 21.5 | 3.45 | 282000 | 184000 | 2.41
5733085 | 23 | SAMSUNG | HMSV-A-CB | Ducted Indoor Units | AM288FXVAFH | AM144FXVAFH | AM144FXVAFH |  |  | 276000 | 10 | 18.6 | 3.25 | 308000 | 200000 | 2.12
5733086 | 23 | SAMSUNG | HMSV-A-CB | Ducted Indoor Units | AM288FXVAJH | AM144FXVAJH | AM144FXVAJH |  |  | 276000 | 10 | 18.6 | 3.25 | 308000 | 200000 | 2.12
5733088 | 23 | SAMSUNG | HMSV-A-CB | Non-Ducted Indoor Units | AM288FXVAJH | AM144FXVAJH | AM144FXVAJH |  |  | 276000 | 9.9 | 21 | 3.26 | 308000 | 200000 | 2.29
5733089 | 23 | SAMSUNG | HMSR-A-CB | Ducted Indoor Units | AM288FXVAFR | AM144FXVAFR | AM144FXVAFR |  |  | 276000 | 10 | 18.6 | 3.25 | 308000 | 200000 | 2.12
5733090 | 23 | SAMSUNG | HMSR-A-CB | Ducted Indoor Units | AM288FXVAJR | AM144FXVAJR | AM144FXVAJR |  |  | 276000 | 10 | 18.6 | 3.25 | 308000 | 200000 | 2.12
5733092 | 23 | SAMSUNG | HMSR-A-CB | Non-Ducted Indoor Units | AM288FXVAJR | AM144FXVAJR | AM144FXVAJR |  |  | 276000 | 9.9 | 21 | 3.26 | 308000 | 200000 | 2.29
5733095 | 24.83 | SAMSUNG | HMSV-A-CB | Non-Ducted Indoor Units | AM312FXVAFH | AM072FXVAFH | AM096FXVAFH | AM144FXVAFH |  | 298000 | 10.5 | 21.2 | 3.38 | 334000 | 218000 | 2.54
5733096 | 24.83 | SAMSUNG | HMSV-A-CB | Non-Ducted Indoor Units | AM312FXVAJH | AM072FXVAJH | AM096FXVAJH | AM144FXVAJH |  | 298000 | 10.6 | 20.9 | 3.38 | 334000 | 218000 | 2.51
5733099 | 24.83 | SAMSUNG | HMSR-A-CB | Non-Ducted Indoor Units | AM312FXVAFR | AM072FXVAFR | AM096FXVAFR | AM144FXVAFR |  | 298000 | 10.5 | 21.2 | 3.38 | 334000 | 218000 | 2.54
5733100 | 24.83 | SAMSUNG | HMSR-A-CB | Non-Ducted Indoor Units | AM312FXVAJR | AM072FXVAJR | AM096FXVAJR | AM144FXVAJR |  | 298000 | 10.6 | 20.9 | 3.38 | 334000 | 218000 | 2.51
6334553 | 20 | TOSHIBA CARRIER | HMSR-A-CB | Non-Ducted Indoor Units | MMY-AP2404FT9UL | MMY-MAP1204FT9UL | MMY-MAP1204FT9UL |  |  | 240000 | 9.6 | 17.9 | 3.32 | 226000 | 138000 | 2.05
6334581 | 20 | TOSHIBA CARRIER | HMSR-A-CB | Non-Ducted Indoor Units | MMY-AP2404FT6UL | MMY-MAP1204FT6UL | MMY-MAP1204FT6UL |  |  | 240000 | 9.6 | 17.6 | 3.32 | 226000 | 138000 | 2.05
6334583 | 20 | TOSHIBA CARRIER | HMSR-A-CB | Mixed Ducted and Non-Ducted Indoor Units | MMY-AP2404FT9UL | MMY-MAP1204FT9UL | MMY-MAP1204FT9UL |  |  | 240000 | 10.15 | 17.6 | 3.26 | 226000 | 138000 | 2.05
6334594 | 20 | TOSHIBA CARRIER | HMSR-A-CB | Mixed Ducted and Non-Ducted Indoor Units | MMY-AP2404FT6UL | MMY-MAP1204FT6UL | MMY-MAP1204FT6UL |  |  | 240000 | 10.15 | 17.3 | 3.26 | 226000 | 138000 | 2.05
6495707 | 24.67 | LG | HMSV-A-CB | Ducted Indoor Units | ARUN312DTE4 | ARUN072DTE4 | ARUN096DTE4 | ARUN144DTE4 |  | 296000 | 11.3 | 19.5 | 3.3 | 334000 | 222000 | 2.37
6495708 | 24.67 | LG | HMSV-A-CB | Ducted Indoor Units | ARUN312BTE4 | ARUN072BTE4 | ARUN096BTE4 | ARUN144BTE4 |  | 296000 | 11.3 | 19.5 | 3.3 | 334000 | 222000 | 2.37
6495709 | 24.67 | LG | HMSR-A-CB | Ducted Indoor Units | ARUB312DTE4 | ARUB072DTE4 | ARUB096DTE4 | ARUB144DTE4 |  | 296000 | 11.3 | 19.5 | 3.3 | 334000 | 222000 | 2.37
6495710 | 24.67 | LG | HMSR-A-CB | Ducted Indoor Units | ARUB312BTE4 | ARUB072BTE4 | ARUB096BTE4 | ARUB144BTE4 |  | 296000 | 11.3 | 19.5 | 3.3 | 334000 | 222000 | 2.37
6495711 | 24.67 | LG | HMSR-A-CB | Non-Ducted Indoor Units | ARUB312BTE4 | ARUB072BTE4 | ARUB096BTE4 | ARUB144BTE4 |  | 296000 | 11.2 | 20 | 3.55 | 334000 | 222000 | 2.4
6495712 | 24.67 | LG | HMSR-A-CB | Non-Ducted Indoor Units | ARUB312DTE4 | ARUB072DTE4 | ARUB096DTE4 | ARUB144DTE4 |  | 296000 | 11.2 | 20 | 3.55 | 334000 | 222000 | 2.4
6495713 | 24.67 | LG | HMSV-A-CB | Non-Ducted Indoor Units | ARUN312DTE4 | ARUN072DTE4 | ARUN096DTE4 | ARUN144DTE4 |  | 296000 | 11.2 | 20 | 3.55 | 334000 | 222000 | 2.4
6495714 | 24.67 | LG | HMSV-A-CB | Non-Ducted Indoor Units | ARUN312BTE4 | ARUN072BTE4 | ARUN096BTE4 | ARUN144DTE4 |  | 296000 | 11.2 | 20 | 3.55 | 334000 | 222000 | 2.4
6495715 | 26.67 | LG | HMSV-A-CB | Non-Ducted Indoor Units | ARUN336DTE4 | ARUN096DTE4 | ARUN096DTE4 | ARUN144DTE4 |  | 320000 | 10.8 | 20 | 3.51 | 360000 | 234000 | 2.42
6495716 | 26.67 | LG | HMSV-A-CB | Non-Ducted Indoor Units | ARUN336BTE4 | ARUN096BTE4 | ARUN096BTE4 | ARUN144BTE4 |  | 320000 | 10.8 | 20 | 3.51 | 360000 | 234000 | 2.42
6495717 | 26.67 | LG | HMSR-A-CB | Non-Ducted Indoor Units | ARUB336BTE4 | ARUB096BTE4 | ARUB096BTE4 | ARUB144BTE4 |  | 320000 | 10.8 | 20 | 3.51 | 360000 | 234000 | 2.42
6495718 | 26.67 | LG | HMSR-A-CB | Non-Ducted Indoor Units | ARUB336DTE4 | ARUB096DTE4 | ARUB096DTE4 | ARUB144DTE4 |  | 320000 | 10.8 | 20 | 3.51 | 360000 | 234000 | 2.42
6495719 | 26.67 | LG | HMSR-A-CB | Ducted Indoor Units | ARUB336DTE4 | ARUB096DTE4 | ARUB096DTE4 | ARUB144DTE4 |  | 320000 | 11.1 | 19 | 3.27 | 360000 | 234000 | 2.38
6495720 | 26.67 | LG | HMSR-A-CB | Ducted Indoor Units | ARUB336BTE4 | ARUN096BTE4 | ARUB096BTE4 | ARUB144BTE4 |  | 320000 | 11.1 | 19 | 3.27 | 360000 | 234000 | 2.38
6495721 | 26.67 | LG | HMSV-A-CB | Ducted Indoor Units | ARUN336BTE4 | ARUN096BTE4 | ARUN096BTE4 | ARUN144BTE4 |  | 320000 | 11.1 | 19 | 3.27 | 360000 | 234000 | 2.38
6495722 | 26.67 | LG | HMSV-A-CB | Ducted Indoor Units | ARUN336DTE4 | ARUN096DTE4 | ARUN096DTE4 | ARUN144DTE4 |  | 320000 | 11.1 | 19 | 3.27 | 360000 | 234000 | 2.38
6687556 | 21 | FUJITSU | HMSR-A-CB | Ducted Indoor Units | AOUA264TLBVG | AOUA96TLBV | AOUA96TLBV | AOUA72TLBV |  | 252000 | 10.9 | 20.1 | 3.4 | 282000 | 194000 | 2.27
6687558 | 22.83 | FUJITSU | HMSR-A-CB | Ducted Indoor Units | AOUA288TLBVG | AOUA96TLBV | AOUA96TLBV | AOUA96TLBV |  | 274000 | 10.6 | 20.1 | 3.31 | 308000 | 210000 | 2.27
201874094 | 22.83 | Mitsubishi Electric | HMSV-A-CB | Ducted Indoor Units | PUHY-P288TSKMU-A | PUHY-P120TKMU-A | PUHY-P96TKMU-A | PUHY-P72TKMU-A |  | 274000 | 12.4 | 19 | 3.68 | 308000 | 216000 | 2.53
201874096 | 22.83 | Mitsubishi Electric | HMSV-A-CB | Ducted Indoor Units | PUHY-P288TSLMU-A | PUHY-P120TLMU-A | PUHY-P96TLMU-A | PUHY-P72TLMU-A |  | 274000 | 12 | 20.4 | 3.47 | 308000 | 216000 | 2.4
201874098 | 22.83 | Mitsubishi Electric | HMSV-A-CB | Ducted Indoor Units | PUHY-P288YSKMU-A | PUHY-P120YKMU-A | PUHY-P96YKMU-A | PUHY-P72YKMU-A |  | 274000 | 12.4 | 19 | 3.68 | 308000 | 216000 | 2.53
201874100 | 22.83 | Mitsubishi Electric | HMSV-A-CB | Ducted Indoor Units | PUHY-P288YSLMU-A | PUHY-P120YLMU-A | PUHY-P96YLMU-A | PUHY-P72YLMU-A |  | 274000 | 12 | 20.4 | 3.47 | 308000 | 216000 | 2.4
201874157 | 21 | Mitsubishi Electric | HMSV-A-CB | Non-Ducted Indoor Units | PUHY-P264TSLMU-A | PUHY-P120TLMU-A | PUHY-P72TLMU-A | PUHY-P72TLMU-A |  | 252000 | 13.6 | 24 | 3.75 | 280000 | 200000 | 2.16
201874161 | 21 | Mitsubishi Electric | HMSV-A-CB | Non-Ducted Indoor Units | PUHY-P264YSLMU-A | PUHY-P120YLMU-A | PUHY-P72YLMU-A | PUHY-P72YLMU-A |  | 252000 | 13.6 | 24 | 3.75 | 280000 | 200000 | 2.16
201874168 | 22.83 | Mitsubishi Electric | HMSV-A-CB | Non-Ducted Indoor Units | PUHY-P288TSLMU-A | PUHY-P120TLMU-A | PUHY-P96TLMU-A | PUHY-P72TLMU-A |  | 274000 | 13.5 | 24 | 3.7 | 308000 | 216000 | 2.21
201874170 | 22.83 | Mitsubishi Electric | HMSV-A-CB | Non-Ducted Indoor Units | PUHY-P288YSLMU-A | PUHY-P120YLMU-A | PUHY-P96YLMU-A | PUHY-P72YLMU-A |  | 274000 | 13.5 | 24 | 3.7 | 308000 | 216000 | 2.21
201874786 | 23.5 | Mitsubishi Electric | HMSV-A-CB | Non-Ducted Indoor Units | PUHY-P312TSLMU-A | PUHY-P120TLMU-A | PUHY-P120TLMU-A | PUHY-P72TLMU-A |  | 282000 | 13.4 | 22.1 | 3.66 | 316000 | 236000 | 2.22
201874787 | 25.33 | Mitsubishi Electric | HMSV-A-CB | Non-Ducted Indoor Units | PUHY-P336TSLMU-A | PUHY-P120TLMU-A | PUHY-P120TLMU-A | PUHY-P96TLMU-A |  | 304000 | 13.2 | 20.9 | 3.52 | 342000 | 268000 | 2.13
201874788 | 27 | Mitsubishi Electric | HMSV-A-CB | Non-Ducted Indoor Units | PUHY-P360TSLMU-A | PUHY-P120TLMU-A | PUHY-P120TLMU-A | PUHY-P120TLMU-A |  | 324000 | 13.1 | 19.3 | 3.51 | 366000 | 284000 | 2.05
201874789 | 23.5 | Mitsubishi Electric | HMSV-A-CB | Non-Ducted Indoor Units | PUHY-P312YSLMU-A | PUHY-P120YLMU-A | PUHY-P120YLMU-A | PUHY-P72YLMU-A |  | 282000 | 13.4 | 22.1 | 3.66 | 316000 | 236000 | 2.22
201874790 | 25.33 | Mitsubishi Electric | HMSV-A-CB | Non-Ducted Indoor Units | PUHY-P336YSLMU-A | PUHY-P120YLMU-A | PUHY-P120YLMU-A | PUHY-P96YLMU-A |  | 304000 | 13.2 | 20.9 | 3.52 | 342000 | 268000 | 2.13
201874791 | 27 | Mitsubishi Electric | HMSV-A-CB | Non-Ducted Indoor Units | PUHY-P360YSLMU-A | PUHY-P120YLMU-A | PUHY-P120YLMU-A | PUHY-P120YLMU-A |  | 324000 | 13.1 | 19.3 | 3.51 | 366000 | 284000 | 2.05
201978080 | 21 | Mitsubishi Electric | HMSV-A-CB | Non-Ducted Indoor Units | PUHY-P264TSKMU-A | PUHY-P120TKMU-A | PUHY-P72TKMU-A | PUHY-P72TKMU-A |  | 252000 | 12.5 | 18.7 | 3.6 | 280000 | 200000 | 2.16
201978081 | 21 | Mitsubishi Electric | HMSV-A-CB | Non-Ducted Indoor Units | PUHY-P264YSKMU-A | PUHY-P120YKMU-A | PUHY-P72YKMU-A | PUHY-P72YKMU-A |  | 252000 | 12.5 | 18.7 | 3.6 | 280000 | 200000 | 2.16
201978082 | 22.83 | Mitsubishi Electric | HMSV-A-CB | Non-Ducted Indoor Units | PUHY-P288TSKMU-A | PUHY-P120TKMU-A | PUHY-P96TKMU-A | PUHY-P72TKMU-A |  | 274000 | 12.4 | 18.7 | 3.59 | 308000 | 216000 | 2.21
201978083 | 22.83 | Mitsubishi Electric | HMSV-A-CB | Non-Ducted Indoor Units | PUHY-P288YSKMU-A | PUHY-P120YKMU-A | PUHY-P96YKMU-A | PUHY-P72YKMU-A |  | 274000 | 12.4 | 18.7 | 3.59 | 308000 | 216000 | 2.21
201978084 | 24.67 | Mitsubishi Electric | HMSV-A-CB | Non-Ducted Indoor Units | PUHY-P312TSKMU-A | PUHY-P120TKMU-A | PUHY-P120TKMU-A | PUHY-P72TKMU-A |  | 296000 | 12.1 | 18.1 | 3.45 | 334000 | 236000 | 2.22
201978085 | 24.67 | Mitsubishi Electric | HMSV-A-CB | Non-Ducted Indoor Units | PUHY-P312YSKMU-A | PUHY-P120YKMU-A | PUHY-P120YKMU-A | PUHY-P72YKMU-A |  | 296000 | 12.1 | 18.1 | 3.45 | 334000 | 236000 | 2.22
201978086 | 26.67 | Mitsubishi Electric | HMSV-A-CB | Non-Ducted Indoor Units | PUHY-P336TSKMU-A | PUHY-P120TKMU-A | PUHY-P120TKMU-A | PUHY-P96TKMU-A |  | 320000 | 12 | 17.8 | 3.36 | 360000 | 268000 | 2.13
201978087 | 26.67 | Mitsubishi Electric | HMSV-A-CB | Non-Ducted Indoor Units | PUHY-P336YSKMU-A | PUHY-P120YKMU-A | PUHY-P120YKMU-A | PUHY-P96YKMU-A |  | 320000 | 12 | 17.8 | 3.36 | 360000 | 268000 | 2.13
201981536 | 24.67 | Mitsubishi Electric | HMSV-A-CB | Ducted Indoor Units | PUHY-P312YSKMU-A | PUHY-P120YKMU-A | PUHY-P120YKMU-A | PUHY-P72YKMU-A |  | 296000 | 12.1 | 18.4 | 3.54 | 334000 | 236000 | 2.43
201981537 | 26.67 | Mitsubishi Electric | HMSV-A-CB | Ducted Indoor Units | PUHY-P336YSKMU-A | PUHY-P120YKMU-A | PUHY-P120YKMU-A | PUHY-P96YKMU-A |  | 320000 | 11.9 | 18.2 | 3.5 | 360000 | 268000 | 2.38
201981538 | 28.5 | Mitsubishi Electric | HMSV-A-CB | Ducted Indoor Units | PUHY-P360YSKMU-A | PUHY-P120YKMU-A | PUHY-P120YKMU-A | PUHY-P120YKMU-A |  | 342000 | 11.7 | 17.8 | 3.39 | 386000 | 284000 | 2.32
201982846 | 24.67 | Mitsubishi Electric | HMSV-A-CB | Ducted Indoor Units | PUHY-P312TSKMU-A | PUHY-P120TKMU-A | PUHY-P120TKMU-A | PUHY-P72TKMU-A |  | 296000 | 12.1 | 18.4 | 3.54 | 334000 | 236000 | 2.43
201982847 | 26.67 | Mitsubishi Electric | HMSV-A-CB | Ducted Indoor Units | PUHY-P336TSKMU-A | PUHY-P120TKMU-A | PUHY-P120TKMU-A | PUHY-P96TKMU-A |  | 320000 | 11.9 | 18.2 | 3.5 | 360000 | 268000 | 2.38
201982848 | 28.5 | Mitsubishi Electric | HMSV-A-CB | Ducted Indoor Units | PUHY-P360TSKMU-A | PUHY-P120TKMU-A | PUHY-P120TKMU-A | PUHY-P120TKMU-A |  | 342000 | 11.7 | 17.8 | 3.39 | 386000 | 284000 | 2.32
201992870 | 29.33 | DAIKIN | HMSV-A-CB | Non-Ducted Indoor Units | RXYQ384TAYC* | RXYQ120TAYC* | RXYQ120TAYC* | RXYQ144TAYC* |  | 352000 | 9.6 | 18.3 | 3.26 | 398000 | 280000 | 2.24
201992876 | 21 | DAIKIN | HMSV-A-CB | Non-Ducted Indoor Units | RXYQ264TAYC* | RXYQ120TAYC* | RXYQ144TAYC* |  |  | 252000 | 10.8 | 20.1 | 3.71 | 282000 | 200000 | 2.27
201992877 | 22.83 | DAIKIN | HMSV-A-CB | Non-Ducted Indoor Units | RXYQ288TAYC* | RXYQ144TAYC* | RXYQ144TAYC* |  |  | 274000 | 10.8 | 20.1 | 3.48 | 306000 | 216000 | 2.24
201992878 | 24.33 | DAIKIN | HMSV-A-CB | Non-Ducted Indoor Units | RXYQ312TAYC* | RXYQ144TAYC* | RXYQ168TAYC* |  |  | 292000 | 10.1 | 19.3 | 3.51 | 328000 | 222000 | 2.05
202016263 | 25.67 | DAIKIN | HMSV-A-CB | Non-Ducted Indoor Units | RXYQ336TAYC* | RXYQ168TAYC* | RXYQ168TAYC* |  |  | 308000 | 9.8 | 18.9 | 3.6 | 338000 | 228000 | 2.11
202016265 | 28.5 | DAIKIN | HMSV-A-CB | Non-Ducted Indoor Units | RXYQ360TAYC* | RXYQ120TAYC* | RXYQ120TAYC* | RXYQ120TAYC* |  | 342000 | 10.5 | 19.1 | 3.62 | 384000 | 270000 | 2.28
202022807 | 21 | DAIKIN | HMSV-A-CB | Mixed Ducted and Non-Ducted Indoor Units | RXYQ264TAYC* | RXYQ120TAYC* | RXYQ144TAYC* |  |  | 252000 | 10.2 | 18.3 | 3.47 | 282000 | 200000 | 2.18
202022808 | 22.83 | DAIKIN | HMSV-A-CB | Mixed Ducted and Non-Ducted Indoor Units | RXYQ288TAYC* | RXYQ144TAYC* | RXYQ144TAYC* |  |  | 274000 | 10.3 | 18.6 | 3.34 | 306000 | 216000 | 2.16
202022809 | 24.33 | DAIKIN | HMSV-A-CB | Mixed Ducted and Non-Ducted Indoor Units | RXYQ312TAYC* | RXYQ144TAYC* | RXYQ168TAYC* |  |  | 292000 | 9.8 | 18 | 3.36 | 328000 | 222000 | 2.05
202022810 | 25.67 | DAIKIN | HMSV-A-CB | Mixed Ducted and Non-Ducted Indoor Units | RXYQ336TAYC* | RXYQ168TAYC* | RXYQ168TAYC* |  |  | 308000 | 9.65 | 17.8 | 3.4 | 338000 | 228000 | 2.08
202022811 | 28.5 | DAIKIN | HMSV-A-CB | Mixed Ducted and Non-Ducted Indoor Units | RXYQ360TAYC* | RXYQ120TAYC* | RXYQ120TAYC* | RXYQ120TAYC* |  | 342000 | 10.05 | 18.1 | 3.42 | 384000 | 270000 | 2.19
202095846 | 24.83 | LENNOX | HMSV-A-CB | Non-Ducted Indoor Units | VPA312H4M-2Y | VPA120H4M-2Y | VPA096H4M-2Y | VPA096H4M-2Y |  | 298000 | 10.7 | 20.4 | 3.32 | 320000 | 218000 | 2.2
202095847 | 24.83 | LENNOX | HMSV-A-CB | Ducted Indoor Units | VPA312H4M-2Y | VPA120H4M-2Y | VPA096H4M-2Y | VPA096H4M-2Y |  | 298000 | 10.6 | 20.9 | 3.3 | 320000 | 218000 | 2.24
202095848 | 24.83 | LENNOX | HMSV-A-CB | Non-Ducted Indoor Units | VPA312H4M-2G | VPA120H4M-2G | VPA096H4M-2G | VPA096H4M-2G |  | 298000 | 10.7 | 20.4 | 3.32 | 320000 | 218000 | 2.2
202095849 | 24.83 | LENNOX | HMSV-A-CB | Ducted Indoor Units | VPA312H4M-2G | VPA120H4M-2G | VPA096H4M-2G | VPA096H4M-2G |  | 298000 | 10.6 | 20.9 | 3.3 | 320000 | 218000 | 2.24
202095850 | 24.83 | LENNOX | HMSR-A-CB | Non-Ducted Indoor Units | VRA312H4M-2Y | VRA120H4M-2Y | VRA096H4M-2Y | VRA096H4M-2Y |  | 298000 | 10.9 | 20.8 | 3.32 | 320000 | 218000 | 2.2
202095851 | 24.83 | LENNOX | HMSR-A-CB | Ducted Indoor Units | VRA312H4M-2Y | VRA120H4M-2Y | VRA096H4M-2Y | VRA096H4M-2Y |  | 298000 | 10.7 | 21.2 | 3.3 | 320000 | 218000 | 2.24
202095852 | 24.83 | LENNOX | HMSR-A-CB | Non-Ducted Indoor Units | VRA312H4M-2G | VRA120H4M-2G | VRA096H4M-2G | VRA096H4M-2G |  | 298000 | 10.9 | 20.8 | 3.32 | 320000 | 218000 | 2.2
202095853 | 24.83 | LENNOX | HMSR-A-CB | Ducted Indoor Units | VRA312H4M-2G | VRA120H4M-2G | VRA096H4M-2G | VRA096H4M-2G |  | 298000 | 10.7 | 21.2 | 3.3 | 320000 | 218000 | 2.24
202606862 | 21 | JOHNSON CONTROLS | HMSV-A-CB | Ducted Indoor Units | TVAHP264B31S | TVAHP120B31S | TVAHP072B31S | TVAHP072B31S |  | 252000 | 11.3 | 19.4 | 3.65 | 280000 | 200000 | 2.54
202606863 | 21 | HITACHI | HMSV-A-CB | Ducted Indoor Units | HVAHP264B31S | HVAHP120B31S | HVAHP072B31S | HVAHP072B31S |  | 252000 | 11.3 | 19.4 | 3.65 | 280000 | 200000 | 2.54
202606864 | 21 | YORK | HMSV-A-CB | Ducted Indoor Units | YVAHP264B31S | YVAHP120B31S | YVAHP072B31S | YVAHP072B31S |  | 252000 | 11.3 | 19.4 | 3.65 | 280000 | 200000 | 2.54
202606865 | 21 | JOHNSON CONTROLS | HMSV-A-CB | Ducted Indoor Units | TVAHP264B41S | TVAHP120B41S | TVAHP072B41S | TVAHP072B41S |  | 252000 | 10.7 | 19 | 3.47 | 280000 | 200000 | 2.41
202606866 | 21 | HITACHI | HMSV-A-CB | Ducted Indoor Units | HVAHP264B41S | HVAHP120B41S | HVAHP072B41S | HVAHP072B41S |  | 252000 | 10.7 | 19 | 3.47 | 280000 | 200000 | 2.41
202606867 | 21 | YORK | HMSV-A-CB | Ducted Indoor Units | YVAHP264B41S | YVAHP120B41S | YVAHP072B41S | YVAHP072B41S |  | 252000 | 10.7 | 19 | 3.47 | 280000 | 200000 | 2.41
202606868 | 21 | JOHNSON CONTROLS | HMSR-A-CB | Ducted Indoor Units | TVAHR264B31S | TVAHR120B31S | TVAHR072B31S | TVAHR072B31S |  | 252000 | 11.3 | 19.4 | 3.65 | 280000 | 200000 | 2.54
202606869 | 21 | HITACHI | HMSR-A-CB | Ducted Indoor Units | HVAHR264B31S | HVAHR120B31S | HVAHR072B31S | HVAHR072B31S |  | 252000 | 11.3 | 19.4 | 3.65 | 280000 | 200000 | 2.54
202606870 | 21 | YORK | HMSR-A-CB | Ducted Indoor Units | YVAHR264B31S | YVAHR120B31S | YVAHR072B31S | YVAHR072B31S |  | 252000 | 11.3 | 19.4 | 3.65 | 280000 | 200000 | 2.54
202606871 | 21 | JOHNSON CONTROLS | HMSR-A-CB | Ducted Indoor Units | TVAHR264B41S | TVAHR120B41S | TVAHR072B41S | TVAHR072B41S |  | 252000 | 10.7 | 19 | 3.47 | 280000 | 200000 | 2.41
202606872 | 21 | HITACHI | HMSR-A-CB | Ducted Indoor Units | HVAHR264B41S | HVAHR120B41S | HVAHR072B41S | HVAHR072B41S |  | 252000 | 10.7 | 19 | 3.47 | 280000 | 200000 | 2.41
202606873 | 21 | YORK | HMSR-A-CB | Ducted Indoor Units | YVAHR264B41S | YVAHR120B41S | YVAHR072B41S | YVAHR072B41S |  | 252000 | 10.7 | 19 | 3.47 | 280000 | 200000 | 2.41
202606874 | 23 | JOHNSON CONTROLS | HMSV-A-CB | Ducted Indoor Units | TVAHP288B31S | TVAHP120B31S | TVAHP096B31S | TVAHP072B31S |  | 276000 | 10.5 | 19.4 | 3.69 | 308000 | 216000 | 2.54
202606875 | 23 | HITACHI | HMSV-A-CB | Ducted Indoor Units | HVAHP288B31S | HVAHP120B31S | HVAHP096B31S | HVAHP072B31S |  | 276000 | 10.5 | 19.4 | 3.69 | 308000 | 216000 | 2.54
202606876 | 23 | YORK | HMSV-A-CB | Ducted Indoor Units | YVAHP288B31S | YVAHP120B31S | YVAHP096B31S | YVAHP072B31S |  | 276000 | 10.5 | 19.4 | 3.69 | 308000 | 216000 | 2.54
202606877 | 23 | JOHNSON CONTROLS | HMSV-A-CB | Ducted Indoor Units | TVAHP288B41S | TVAHP120B41S | TVAHP096B41S | TVAHP072B41S |  | 276000 | 10.1 | 19 | 3.52 | 308000 | 216000 | 2.45
202606878 | 23 | HITACHI | HMSV-A-CB | Ducted Indoor Units | HVAHP288B41S | HVAHP120B41S | HVAHP096B41S | HVAHP072B41S |  | 276000 | 10.1 | 19 | 3.52 | 308000 | 216000 | 2.45
202606879 | 23 | YORK | HMSV-A-CB | Ducted Indoor Units | YVAHP288B41S | YVAHP120B41S | YVAHP096B41S | YVAHP072B41S |  | 276000 | 10.1 | 19 | 3.52 | 308000 | 216000 | 2.45
202606880 | 23 | JOHNSON CONTROLS | HMSR-A-CB | Ducted Indoor Units | TVAHR288B31S | TVAHR120B31S | TVAHR096B31S | TVAHR072B31S |  | 276000 | 10.5 | 19.4 | 3.69 | 308000 | 216000 | 2.54
202606881 | 23 | HITACHI | HMSR-A-CB | Ducted Indoor Units | HVAHR288B31S | HVAHR120B31S | HVAHR096B31S | HVAHR072B31S |  | 276000 | 10.5 | 19.4 | 3.69 | 308000 | 216000 | 2.54
202606882 | 23 | YORK | HMSR-A-CB | Ducted Indoor Units | YVAHR288B31S | YVAHR120B31S | YVAHR096B31S | YVAHR072B31S |  | 276000 | 10.5 | 19.4 | 3.69 | 308000 | 216000 | 2.54
202606883 | 23 | JOHNSON CONTROLS | HMSR-A-CB | Ducted Indoor Units | TVAHR288B41S | TVAHR120B41S | TVAHR096B41S | TVAHR072B41S |  | 276000 | 10.1 | 19 | 3.52 | 308000 | 216000 | 2.45
202606884 | 23 | HITACHI | HMSR-A-CB | Ducted Indoor Units | HVAHR288B41S | HVAHR120B41S | HVAHR096B41S | HVAHR072B41S |  | 276000 | 10.1 | 19 | 3.52 | 308000 | 216000 | 2.45
202606885 | 23 | YORK | HMSR-A-CB | Ducted Indoor Units | YVAHR288B41S | YVAHR120B41S | YVAHR096B41S | YVAHR072B41S |  | 276000 | 10.1 | 19 | 3.52 | 308000 | 216000 | 2.45
202607634 | 21 | JOHNSON CONTROLS | HMSV-A-CB | Non-Ducted Indoor Units | TVAHP264B31S | TVAHP120B31S | TVAHP072B31S | TVAHP072B31S |  | 252000 | 10.3 | 18.8 | 3.61 | 280000 | 200000 | 2.37
202607635 | 21 | HITACHI | HMSV-A-CB | Non-Ducted Indoor Units | HVAHP264B31S | HVAHP120B31S | HVAHP072B31S | HVAHP072B31S |  | 252000 | 10.3 | 18.8 | 3.61 | 280000 | 200000 | 2.37
202607636 | 21 | YORK | HMSV-A-CB | Non-Ducted Indoor Units | YVAHP264B31S | YVAHP120B31S | YVAHP072B31S | YVAHP072B31S |  | 252000 | 10.3 | 18.8 | 3.61 | 280000 | 200000 | 2.37
202607637 | 21 | JOHNSON CONTROLS | HMSV-A-CB | Non-Ducted Indoor Units | TVAHP264B41S | TVAHP120B41S | TVAHP072B41S | TVAHP072B41S |  | 252000 | 10 | 18.2 | 3.5 | 280000 | 200000 | 2.3
202607638 | 21 | HITACHI | HMSV-A-CB | Non-Ducted Indoor Units | HVAHP264B41S | HVAHP120B41S | HVAHP072B41S | HVAHP072B41S |  | 252000 | 10 | 18.2 | 3.5 | 280000 | 200000 | 2.3
202607639 | 21 | YORK | HMSV-A-CB | Non-Ducted Indoor Units | YVAHP264B41S | YVAHP120B41S | YVAHP072B41S | YVAHP072B41S |  | 252000 | 10 | 18.2 | 3.5 | 280000 | 200000 | 2.3
202607640 | 21 | JOHNSON CONTROLS | HMSR-A-CB | Non-Ducted Indoor Units | TVAHR264B31S | TVAHR120B31S | TVAHR072B31S | TVAHR072B31S |  | 252000 | 10.3 | 18.8 | 3.61 | 280000 | 200000 | 2.37
202607641 | 21 | HITACHI | HMSR-A-CB | Non-Ducted Indoor Units | HVAHR264B31S | HVAHR120B31S | HVAHR072B31S | HVAHR072B31S |  | 252000 | 10.3 | 18.8 | 3.61 | 280000 | 200000 | 2.37
202607642 | 21 | YORK | HMSR-A-CB | Non-Ducted Indoor Units | YVAHR264B31S | YVAHR120B31S | YVAHR072B31S | YVAHR072B31S |  | 252000 | 10.3 | 18.8 | 3.61 | 280000 | 200000 | 2.37
202607643 | 21 | JOHNSON CONTROLS | HMSR-A-CB | Non-Ducted Indoor Units | TVAHR264B41S | TVAHR120B41S | TVAHR072B41S | TVAHR072B41S |  | 252000 | 10 | 18.2 | 3.5 | 280000 | 200000 | 2.3
202607644 | 21 | HITACHI | HMSR-A-CB | Non-Ducted Indoor Units | HVAHR264B41S | HVAHR120B41S | HVAHR072B41S | HVAHR072B41S |  | 252000 | 10 | 18.2 | 3.5 | 280000 | 200000 | 2.3
202607645 | 21 | YORK | HMSR-A-CB | Non-Ducted Indoor Units | YVAHR264B41S | YVAHR120B41S | YVAHR072B41S | YVAHR072B41S |  | 252000 | 10 | 18.2 | 3.5 | 280000 | 200000 | 2.3
202607646 | 21 | JOHNSON CONTROLS | HMSV-A-CB | Ducted Indoor Units | TVAHP264B32S | TVAHP144B32S | TVAHP120B32S |  |  | 252000 | 10.5 | 20.8 | 3.56 | 282000 | 200000 | 2.26
202607647 | 21 | HITACHI | HMSV-A-CB | Ducted Indoor Units | HVAHP264B32S | HVAHP144B32S | HVAHP120B32S |  |  | 252000 | 10.5 | 20.8 | 3.56 | 282000 | 200000 | 2.26
202607648 | 21 | YORK | HMSV-A-CB | Ducted Indoor Units | YVAHP264B32S | YVAHP144B32S | YVAHP120B32S |  |  | 252000 | 10.5 | 20.8 | 3.56 | 282000 | 200000 | 2.26
202607649 | 21 | JOHNSON CONTROLS | HMSV-A-CB | Ducted Indoor Units | TVAHP264B42S | TVAHP144B42S | TVAHP120B42S |  |  | 252000 | 10.5 | 20.8 | 3.56 | 282000 | 200000 | 2.26
202607650 | 21 | HITACHI | HMSV-A-CB | Ducted Indoor Units | HVAHP264B42S | HVAHP144B42S | HVAHP120B42S |  |  | 252000 | 10.5 | 20.8 | 3.56 | 282000 | 200000 | 2.26
202607651 | 21 | YORK | HMSV-A-CB | Ducted Indoor Units | YVAHP264B42S | YVAHP144B42S | YVAHP120B42S |  |  | 252000 | 10.5 | 20.8 | 3.56 | 282000 | 200000 | 2.26
202607652 | 21 | JOHNSON CONTROLS | HMSR-A-CB | Ducted Indoor Units | TVAHR264B32S | TVAHR144B32S | TVAHR120B32S |  |  | 252000 | 10.5 | 20.8 | 3.56 | 282000 | 200000 | 2.26
202607653 | 21 | HITACHI | HMSR-A-CB | Ducted Indoor Units | HVAHR264B32S | HVAHR144B32S | HVAHR120B32S |  |  | 252000 | 10.5 | 20.8 | 3.56 | 282000 | 200000 | 2.26
202607654 | 21 | YORK | HMSR-A-CB | Ducted Indoor Units | YVAHR264B32S | YVAHR144B32S | YVAHR120B32S |  |  | 252000 | 10.5 | 20.8 | 3.56 | 282000 | 200000 | 2.26
202607655 | 21 | JOHNSON CONTROLS | HMSR-A-CB | Ducted Indoor Units | TVAHR264B42S | TVAHR144B42S | TVAHR120B42S |  |  | 252000 | 10.5 | 20.8 | 3.56 | 282000 | 200000 | 2.26
202607656 | 21 | HITACHI | HMSR-A-CB | Ducted Indoor Units | HVAHR264B42S | HVAHR144B42S | HVAHR120B42S |  |  | 252000 | 10.5 | 20.8 | 3.56 | 282000 | 200000 | 2.26
202607657 | 21 | YORK | HMSR-A-CB | Ducted Indoor Units | YVAHR264B42S | YVAHR144B42S | YVAHR120B42S |  |  | 252000 | 10.5 | 20.8 | 3.56 | 282000 | 200000 | 2.26
202607658 | 21 | JOHNSON CONTROLS | HMSV-A-CB | Non-Ducted Indoor Units | TVAHP264B32S | TVAHP144B32S | TVAHP120B32S |  |  | 252000 | 10 | 21.1 | 3.7 | 282000 | 200000 | 2.26
202607659 | 21 | HITACHI | HMSV-A-CB | Non-Ducted Indoor Units | HVAHP264B32S | HVAHP144B32S | HVAHP120B32S |  |  | 252000 | 10 | 21.1 | 3.7 | 282000 | 200000 | 2.26
202607660 | 21 | YORK | HMSV-A-CB | Non-Ducted Indoor Units | YVAHP264B32S | YVAHP144B32S | YVAHP120B32S |  |  | 252000 | 10 | 21.1 | 3.7 | 282000 | 200000 | 2.26
202607661 | 21 | JOHNSON CONTROLS | HMSV-A-CB | Non-Ducted Indoor Units | TVAHP264B42S | TVAHP144B42S | TVAHP120B42S |  |  | 252000 | 10 | 21.1 | 3.7 | 282000 | 200000 | 2.26
202607662 | 21 | HITACHI | HMSV-A-CB | Non-Ducted Indoor Units | HVAHP264B42S | HVAHP144B42S | HVAHP120B42S |  |  | 252000 | 10 | 21.1 | 3.7 | 282000 | 200000 | 2.26
202607663 | 21 | YORK | HMSV-A-CB | Non-Ducted Indoor Units | YVAHP264B42S | YVAHP144B42S | YVAHP120B42S |  |  | 252000 | 10 | 21.1 | 3.7 | 282000 | 200000 | 2.26
202607664 | 21 | JOHNSON CONTROLS | HMSR-A-CB | Non-Ducted Indoor Units | TVAHR264B32S | TVAHR144B32S | TVAHR120B32S |  |  | 252000 | 10 | 21.1 | 3.7 | 282000 | 200000 | 2.26
202607665 | 21 | HITACHI | HMSR-A-CB | Non-Ducted Indoor Units | HVAHR264B32S | HVAHR144B32S | HVAHR120B32S |  |  | 252000 | 10 | 21.1 | 3.7 | 282000 | 200000 | 2.26
202607666 | 21 | YORK | HMSR-A-CB | Non-Ducted Indoor Units | YVAHR264B32S | YVAHR144B32S | YVAHR120B32S |  |  | 252000 | 10 | 21.1 | 3.7 | 282000 | 200000 | 2.26
202607667 | 21 | JOHNSON CONTROLS | HMSR-A-CB | Non-Ducted Indoor Units | TVAHR264B42S | TVAHR144B42S | TVAHR120B42S |  |  | 252000 | 10 | 21.1 | 3.7 | 282000 | 200000 | 2.26
202607668 | 21 | HITACHI | HMSR-A-CB | Non-Ducted Indoor Units | HVAHR264B42S | HVAHR144B42S | HVAHR120B42S |  |  | 252000 | 10 | 21.1 | 3.7 | 282000 | 200000 | 2.26
202607669 | 21 | YORK | HMSR-A-CB | Non-Ducted Indoor Units | YVAHR264B42S | YVAHR144B42S | YVAHR120B42S |  |  | 252000 | 10 | 21.1 | 3.7 | 282000 | 200000 | 2.26
202607670 | 23 | JOHNSON CONTROLS | HMSV-A-CB | Non-Ducted Indoor Units | TVAHP288B31S | TVAHP120B31S | TVAHP096B31S | TVAHP072B31S |  | 276000 | 10 | 18.6 | 3.7 | 308000 | 216000 | 2.42
202607671 | 23 | HITACHI | HMSV-A-CB | Non-Ducted Indoor Units | HVAHP288B31S | HVAHP120B31S | HVAHP096B31S | HVAHP072B31S |  | 276000 | 10 | 18.6 | 3.7 | 308000 | 216000 | 2.42
202607672 | 23 | YORK | HMSV-A-CB | Non-Ducted Indoor Units | YVAHP288B31S | YVAHP120B31S | YVAHP096B31S | YVAHP072B31S |  | 276000 | 10 | 18.6 | 3.7 | 308000 | 216000 | 2.42
202607676 | 23 | JOHNSON CONTROLS | HMSR-A-CB | Non-Ducted Indoor Units | TVAHR288B31S | TVAHR120B31S | TVAHR096B31S | TVAHR072B31S |  | 276000 | 10 | 18.6 | 3.7 | 308000 | 216000 | 2.42
202607677 | 23 | HITACHI | HMSR-A-CB | Non-Ducted Indoor Units | HVAHR288B31S | HVAHR120B31S | HVAHR096B31S | HVAHR072B31S |  | 276000 | 10 | 18.6 | 3.7 | 308000 | 216000 | 2.42
202607678 | 23 | YORK | HMSR-A-CB | Non-Ducted Indoor Units | YVAHR288B31S | YVAHR120B31S | YVAHR096B31S | YVAHR072B31S |  | 276000 | 10 | 18.6 | 3.7 | 308000 | 216000 | 2.42
202607682 | 23 | JOHNSON CONTROLS | HMSV-A-CB | Non-Ducted Indoor Units | TVAHP288B31CW | TVAHP096B31CW | TVAHP096B31CW | TVAHP096B31CW |  | 276000 | 9.9 | 17.7 | 3.57 | 308000 | 260000 | 2.26
202607683 | 23 | HITACHI | HMSV-A-CB | Non-Ducted Indoor Units | HVAHP288B31CW | HVAHP096B31CW | HVAHP096B31CW | HVAHP096B31CW |  | 276000 | 9.9 | 17.7 | 3.57 | 308000 | 260000 | 2.26
202607684 | 23 | YORK | HMSV-A-CB | Non-Ducted Indoor Units | YVAHP288B31CW | YVAHP096B31CW | YVAHP096B31CW | YVAHP096B31CW |  | 276000 | 9.9 | 17.7 | 3.57 | 308000 | 260000 | 2.26
202607685 | 23 | JOHNSON CONTROLS | HMSV-A-CB | Non-Ducted Indoor Units | TVAHP288B41CW | TVAHP096B41CW | TVAHP096B41CW | TVAHP096B41CW |  | 276000 | 9.9 | 17.7 | 3.57 | 308000 | 260000 | 2.26
202607686 | 23 | HITACHI | HMSV-A-CB | Non-Ducted Indoor Units | HVAHP288B41CW | HVAHP096B41CW | HVAHP096B41CW | HVAHP096B41CW |  | 276000 | 9.9 | 17.7 | 3.57 | 308000 | 260000 | 2.26
202607687 | 23 | YORK | HMSV-A-CB | Non-Ducted Indoor Units | YVAHP288B41CW | YVAHP096B41CW | YVAHP096B41CW | YVAHP096B41CW |  | 276000 | 9.9 | 17.7 | 3.57 | 308000 | 260000 | 2.26
202607688 | 23 | JOHNSON CONTROLS | HMSV-A-CB | Ducted Indoor Units | TVAHP288B32S | TVAHP144B32S | TVAHP144B32S |  |  | 276000 | 9.9 | 20.7 | 3.42 | 308000 | 214000 | 2.24
202607689 | 23 | HITACHI | HMSV-A-CB | Ducted Indoor Units | HVAHP288B32S | HVAHP144B32S | HVAHP144B32S |  |  | 276000 | 9.9 | 20.7 | 3.42 | 308000 | 214000 | 2.24
202607690 | 23 | YORK | HMSV-A-CB | Ducted Indoor Units | YVAHP288B32S | YVAHP144B32S | YVAHP144B32S |  |  | 276000 | 9.9 | 20.7 | 3.42 | 308000 | 214000 | 2.24
202607691 | 23 | JOHNSON CONTROLS | HMSV-A-CB | Ducted Indoor Units | TVAHP288B42S | TVAHP144B42S | TVAHP144B42S |  |  | 276000 | 9.9 | 20.7 | 3.42 | 308000 | 214000 | 2.24
202607692 | 23 | HITACHI | HMSV-A-CB | Ducted Indoor Units | HVAHP288B42S | HVAHP144B42S | HVAHP144B42S |  |  | 276000 | 9.9 | 20.7 | 3.42 | 308000 | 214000 | 2.24
202607693 | 23 | YORK | HMSV-A-CB | Ducted Indoor Units | YVAHP288B42S | YVAHP144B42S | YVAHP144B42S |  |  | 276000 | 9.9 | 20.7 | 3.42 | 308000 | 214000 | 2.24
202607694 | 23 | JOHNSON CONTROLS | HMSR-A-CB | Ducted Indoor Units | TVAHR288B32S | TVAHR144B32S | TVAHR144B32S |  |  | 276000 | 9.9 | 20.7 | 3.42 | 308000 | 214000 | 2.24
202607695 | 23 | HITACHI | HMSR-A-CB | Ducted Indoor Units | HVAHR288B32S | HVAHR144B32S | HVAHR144B32S |  |  | 276000 | 9.9 | 20.7 | 3.42 | 308000 | 214000 | 2.24
202607696 | 23 | YORK | HMSR-A-CB | Ducted Indoor Units | YVAHR288B32S | YVAHR144B32S | YVAHR144B32S |  |  | 276000 | 9.9 | 20.7 | 3.42 | 308000 | 214000 | 2.24
202607697 | 23 | JOHNSON CONTROLS | HMSR-A-CB | Ducted Indoor Units | TVAHR288B42S | TVAHR144B42S | TVAHR144B42S |  |  | 276000 | 9.9 | 20.7 | 3.42 | 308000 | 214000 | 2.24
202607698 | 23 | HITACHI | HMSR-A-CB | Ducted Indoor Units | HVAHR288B42S | HVAHR144B42S | HVAHR144B42S |  |  | 276000 | 9.9 | 20.7 | 3.42 | 308000 | 214000 | 2.24
202607699 | 23 | YORK | HMSR-A-CB | Ducted Indoor Units | YVAHR288B42S | YVAHR144B42S | YVAHR144B42S |  |  | 276000 | 9.9 | 20.7 | 3.42 | 308000 | 214000 | 2.24
202607712 | 24.83 | JOHNSON CONTROLS | HMSV-A-CB | Ducted Indoor Units | TVAHP312B31S | TVAHP120B31S | TVAHP120B31S | TVAHP072B31S |  | 298000 | 9.9 | 19.8 | 3.55 | 334000 | 236000 | 2.47
202607713 | 24.83 | HITACHI | HMSV-A-CB | Ducted Indoor Units | HVAHP312B31S | HVAHP120B31S | HVAHP120B31S | HVAHP072B31S |  | 298000 | 9.9 | 19.8 | 3.55 | 334000 | 236000 | 2.47
202607714 | 24.83 | YORK | HMSV-A-CB | Ducted Indoor Units | YVAHP312B31S | YVAHP120B31S | YVAHP120B31S | YVAHP072B31S |  | 298000 | 9.9 | 19.8 | 3.55 | 334000 | 236000 | 2.47
202607718 | 24.83 | JOHNSON CONTROLS | HMSR-A-CB | Ducted Indoor Units | TVAHR312B31S | TVAHR120B31S | TVAHR120B31S | TVAHR072B31S |  | 298000 | 9.9 | 19.8 | 3.55 | 334000 | 236000 | 2.47
202607719 | 24.83 | HITACHI | HMSR-A-CB | Ducted Indoor Units | HVAHR312B31S | HVAHR120B31S | HVAHR120B31S | HVAHR072B31S |  | 298000 | 9.9 | 19.8 | 3.55 | 334000 | 236000 | 2.47
202607720 | 24.83 | YORK | HMSR-A-CB | Ducted Indoor Units | YVAHR312B31S | YVAHR120B31S | YVAHR120B31S | YVAHR072B31S |  | 298000 | 9.9 | 19.8 | 3.55 | 334000 | 236000 | 2.47
202607724 | 24.83 | JOHNSON CONTROLS | HMSV-A-CB | Non-Ducted Indoor Units | TVAHP312B31S | TVAHP120B31S | TVAHP120B31S | TVAHP072B31S |  | 298000 | 9.6 | 18.8 | 3.56 | 334000 | 236000 | 2.37
202607725 | 24.83 | HITACHI | HMSV-A-CB | Non-Ducted Indoor Units | HVAHP312B31S | HVAHP120B31S | HVAHP120B31S | HVAHP072B31S |  | 298000 | 9.6 | 18.8 | 3.56 | 334000 | 236000 | 2.37
202607726 | 24.83 | YORK | HMSV-A-CB | Non-Ducted Indoor Units | YVAHP312B31S | YVAHP120B31S | YVAHP120B31S | YVAHP072B31S |  | 298000 | 9.6 | 18.8 | 3.56 | 334000 | 236000 | 2.37
202607730 | 24.83 | JOHNSON CONTROLS | HMSR-A-CB | Non-Ducted Indoor Units | TVAHR312B31S | TVAHR120B31S | TVAHR120B31S | TVAHR072B31S |  | 298000 | 9.6 | 18.8 | 3.56 | 334000 | 236000 | 2.37
202607731 | 24.83 | HITACHI | HMSR-A-CB | Non-Ducted Indoor Units | HVAHR312B31S | HVAHR120B31S | HVAHR120B31S | HVAHR072B31S |  | 298000 | 9.6 | 18.8 | 3.56 | 334000 | 236000 | 2.37
202607732 | 24.83 | YORK | HMSR-A-CB | Non-Ducted Indoor Units | YVAHR312B31S | YVAHR120B31S | YVAHR120B31S | YVAHR072B31S |  | 298000 | 9.6 | 18.8 | 3.56 | 334000 | 236000 | 2.37
202607736 | 24.83 | JOHNSON CONTROLS | HMSV-A-CB | Ducted Indoor Units | TVAHP312B32S | TVAHP168B32S | TVAHP144B32S |  |  | 298000 | 10 | 19.5 | 3.31 | 334000 | 232000 | 2.12
202607737 | 24.83 | HITACHI | HMSV-A-CB | Ducted Indoor Units | HVAHP312B32S | HVAHP168B32S | HVAHP144B32S |  |  | 298000 | 10 | 19.5 | 3.31 | 334000 | 232000 | 2.12
202607738 | 24.83 | YORK | HMSV-A-CB | Ducted Indoor Units | YVAHP312B32S | YVAHP168B32S | YVAHP144B32S |  |  | 298000 | 10 | 19.5 | 3.31 | 334000 | 232000 | 2.12
202607739 | 24.83 | JOHNSON CONTROLS | HMSV-A-CB | Ducted Indoor Units | TVAHP312B42S | TVAHP168B42S | TVAHP144B42S |  |  | 298000 | 10 | 19.5 | 3.31 | 334000 | 232000 | 2.12
202607740 | 24.83 | HITACHI | HMSV-A-CB | Ducted Indoor Units | HVAHP312B42S | HVAHP168B42S | HVAHP144B42S |  |  | 298000 | 10 | 19.5 | 3.31 | 334000 | 232000 | 2.12
202607741 | 24.83 | YORK | HMSV-A-CB | Ducted Indoor Units | YVAHP312B42S | YVAHP168B42S | YVAHP144B42S |  |  | 298000 | 10 | 19.5 | 3.31 | 334000 | 232000 | 2.12
202607742 | 24.83 | JOHNSON CONTROLS | HMSR-A-CB | Ducted Indoor Units | TVAHR312B32S | TVAHR168B32S | TVAHR144B32S |  |  | 298000 | 10 | 19.5 | 3.31 | 334000 | 232000 | 2.12
202607743 | 24.83 | HITACHI | HMSR-A-CB | Ducted Indoor Units | HVAHR312B32S | HVAHR168B32S | HVAHR144B32S |  |  | 298000 | 10 | 19.5 | 3.31 | 334000 | 232000 | 2.12
202607744 | 24.83 | YORK | HMSR-A-CB | Ducted Indoor Units | YVAHR312B32S | YVAHR168B32S | YVAHR144B32S |  |  | 298000 | 10 | 19.5 | 3.31 | 334000 | 232000 | 2.12
202607745 | 24.83 | JOHNSON CONTROLS | HMSR-A-CB | Ducted Indoor Units | TVAHR312B42S | TVAHR168B42S | TVAHR144B42S |  |  | 298000 | 10 | 19.5 | 3.31 | 334000 | 232000 | 2.12
202607746 | 24.83 | HITACHI | HMSR-A-CB | Ducted Indoor Units | HVAHR312B42S | HVAHR168B42S | HVAHR144B42S |  |  | 298000 | 10 | 19.5 | 3.31 | 334000 | 232000 | 2.12
202607747 | 24.83 | YORK | HMSR-A-CB | Ducted Indoor Units | YVAHR312B42S | YVAHR168B42S | YVAHR144B42S |  |  | 298000 | 10 | 19.5 | 3.31 | 334000 | 232000 | 2.12
202607748 | 24.83 | JOHNSON CONTROLS | HMSV-A-CB | Non-Ducted Indoor Units | TVAHP312B32S | TVAHP168B32S | TVAHP144B32S |  |  | 298000 | 9.7 | 20.3 | 3.37 | 334000 | 232000 | 2.05
202607749 | 24.83 | HITACHI | HMSV-A-CB | Non-Ducted Indoor Units | HVAHP312B32S | HVAHP168B32S | HVAHP144B32S |  |  | 298000 | 9.7 | 20.3 | 3.37 | 334000 | 232000 | 2.05
202607750 | 24.83 | YORK | HMSV-A-CB | Non-Ducted Indoor Units | YVAHP312B32S | YVAHP168B32S | YVAHP144B32S |  |  | 298000 | 9.7 | 20.3 | 3.37 | 334000 | 232000 | 2.05
202607751 | 24.83 | JOHNSON CONTROLS | HMSV-A-CB | Non-Ducted Indoor Units | TVAHP312B42S | TVAHP168B42S | TVAHP144B42S |  |  | 298000 | 9.7 | 20.3 | 3.37 | 334000 | 232000 | 2.05
202607752 | 24.83 | HITACHI | HMSV-A-CB | Non-Ducted Indoor Units | HVAHP312B42S | HVAHP168B42S | HVAHP144B42S |  |  | 298000 | 9.7 | 20.3 | 3.37 | 334000 | 232000 | 2.05
202607753 | 24.83 | YORK | HMSV-A-CB | Non-Ducted Indoor Units | YVAHP312B42S | YVAHP168B42S | YVAHP144B42S |  |  | 298000 | 9.7 | 20.3 | 3.37 | 334000 | 232000 | 2.05
202607754 | 24.83 | JOHNSON CONTROLS | HMSR-A-CB | Non-Ducted Indoor Units | TVAHR312B32S | TVAHR168B32S | TVAHR144B32S |  |  | 298000 | 9.7 | 20.3 | 3.37 | 334000 | 232000 | 2.05
202607755 | 24.83 | HITACHI | HMSR-A-CB | Non-Ducted Indoor Units | HVAHR312B32S | HVAHR168B32S | HVAHR144B32S |  |  | 298000 | 9.7 | 20.3 | 3.37 | 334000 | 232000 | 2.05
202607756 | 24.83 | YORK | HMSR-A-CB | Non-Ducted Indoor Units | YVAHR312B32S | YVAHR168B32S | YVAHR144B32S |  |  | 298000 | 9.7 | 20.3 | 3.37 | 334000 | 232000 | 2.05
202607757 | 24.83 | JOHNSON CONTROLS | HMSR-A-CB | Non-Ducted Indoor Units | TVAHR312B42S | TVAHR168B42S | TVAHR144B42S |  |  | 298000 | 9.7 | 20.3 | 3.37 | 334000 | 232000 | 2.05
202607758 | 24.83 | HITACHI | HMSR-A-CB | Non-Ducted Indoor Units | HVAHR312B42S | HVAHR168B42S | HVAHR144B42S |  |  | 298000 | 9.7 | 20.3 | 3.37 | 334000 | 232000 | 2.05
202607759 | 24.83 | YORK | HMSR-A-CB | Non-Ducted Indoor Units | YVAHR312B42S | YVAHR168B42S | YVAHR144B42S |  |  | 298000 | 9.7 | 20.3 | 3.37 | 334000 | 232000 | 2.05
202607760 | 26.67 | JOHNSON CONTROLS | HMSV-A-CB | Ducted Indoor Units | TVAHP336B31S | TVAHP096B31S | TVAHP096B31S | TVAHP072B31S | TVAHP072B31S | 320000 | 11 | 20.8 | 3.68 | 360000 | 268000 | 2.58
202607761 | 26.67 | HITACHI | HMSV-A-CB | Ducted Indoor Units | HVAHP336B31S | HVAHP096B31S | HVAHP096B31S | HVAHP072B31S | HVAHP072B31S | 320000 | 11 | 20.8 | 3.68 | 360000 | 268000 | 2.58
202607762 | 26.67 | YORK | HMSV-A-CB | Ducted Indoor Units | YVAHP336B31S | YVAHP096B31S | YVAHP096B31S | YVAHP072B31S | YVAHP072B31S | 320000 | 11 | 20.8 | 3.68 | 360000 | 268000 | 2.58
202607763 | 26.67 | JOHNSON CONTROLS | HMSV-A-CB | Ducted Indoor Units | TVAHP336B41S | TVAHP096B41S | TVAHP096B41S | TVAHP072B41S | TVAHP072B41S | 320000 | 10.5 | 19.8 | 3.52 | 360000 | 268000 | 2.5
202607764 | 26.67 | HITACHI | HMSV-A-CB | Ducted Indoor Units | HVAHP336B41S | HVAHP096B41S | HVAHP096B41S | HVAHP072B41S | HVAHP072B41S | 320000 | 10.5 | 19.8 | 3.52 | 360000 | 268000 | 2.5
202607765 | 26.67 | YORK | HMSV-A-CB | Ducted Indoor Units | YVAHP336B41S | YVAHP096B41S | YVAHP096B41S | YVAHP072B41S | YVAHP072B41S | 320000 | 10.5 | 19.8 | 3.52 | 360000 | 268000 | 2.5
202607766 | 26.67 | JOHNSON CONTROLS | HMSR-A-CB | Ducted Indoor Units | TVAHR336B31S | TVAHR096B31S | TVAHR096B31S | TVAHR072B31S | TVAHR072B31S | 320000 | 11 | 20.8 | 3.68 | 360000 | 268000 | 2.58
202607767 | 26.67 | HITACHI | HMSR-A-CB | Ducted Indoor Units | HVAHR336B31S | HVAHR096B31S | HVAHR096B31S | HVAHR072B31S | HVAHR072B31S | 320000 | 11 | 20.8 | 3.68 | 360000 | 268000 | 2.58
202607768 | 26.67 | YORK | HMSR-A-CB | Ducted Indoor Units | YVAHR336B31S | YVAHR096B31S | YVAHR096B31S | YVAHR072B31S | YVAHR072B31S | 320000 | 11 | 20.8 | 3.68 | 360000 | 268000 | 2.58
202607769 | 26.67 | JOHNSON CONTROLS | HMSR-A-CB | Ducted Indoor Units | TVAHR336B41S | TVAHR096B41S | TVAHR096B41S | TVAHR072B41S | TVAHR072B41S | 320000 | 10.5 | 19.8 | 3.52 | 360000 | 268000 | 2.5
202607770 | 26.67 | HITACHI | HMSR-A-CB | Ducted Indoor Units | HVAHR336B41S | HVAHR096B41S | HVAHR096B41S | HVAHR072B41S | HVAHR072B41S | 320000 | 10.5 | 19.8 | 3.52 | 360000 | 268000 | 2.5
202607771 | 26.67 | YORK | HMSR-A-CB | Ducted Indoor Units | YVAHR336B41S | YVAHR096B41S | YVAHR096B41S | YVAHR072B41S | YVAHR072B41S | 320000 | 10.5 | 19.8 | 3.52 | 360000 | 268000 | 2.5
202607772 | 26.67 | JOHNSON CONTROLS | HMSV-A-CB | Non-Ducted Indoor Units | TVAHP336B31S | TVAHP096B31S | TVAHP096B31S | TVAHP072B31S | TVAHP072B31S | 320000 | 11.1 | 21.2 | 3.87 | 360000 | 268000 | 2.6
202607773 | 26.67 | HITACHI | HMSV-A-CB | Non-Ducted Indoor Units | HVAHP336B31S | HVAHP096B31S | HVAHP096B31S | HVAHP072B31S | HVAHP072B31S | 320000 | 11.1 | 21.2 | 3.87 | 360000 | 268000 | 2.6
202607774 | 26.67 | YORK | HMSV-A-CB | Non-Ducted Indoor Units | YVAHP336B31S | YVAHP096B31S | YVAHP096B31S | YVAHP072B31S | YVAHP072B31S | 320000 | 11.1 | 21.2 | 3.87 | 360000 | 268000 | 2.6
202607775 | 26.67 | JOHNSON CONTROLS | HMSV-A-CB | Non-Ducted Indoor Units | TVAHP336B41S | TVAHP096B41S | TVAHP096B41S | TVAHP072B41S | TVAHP072B41S | 320000 | 10.5 | 20.2 | 3.68 | 360000 | 268000 | 2.52
202607776 | 26.67 | HITACHI | HMSV-A-CB | Non-Ducted Indoor Units | HVAHP336B41S | HVAHP096B41S | HVAHP096B41S | HVAHP072B41S | HVAHP072B41S | 320000 | 10.5 | 20.2 | 3.68 | 360000 | 268000 | 2.52
202607777 | 26.67 | YORK | HMSV-A-CB | Non-Ducted Indoor Units | YVAHP336B41S | YVAHP096B41S | YVAHP096B41S | YVAHP072B41S | YVAHP072B41S | 320000 | 10.5 | 20.2 | 3.68 | 360000 | 268000 | 2.52
202607778 | 26.67 | JOHNSON CONTROLS | HMSR-A-CB | Non-Ducted Indoor Units | TVAHR336B31S | TVAHR096B31S | TVAHR096B31S | TVAHR072B31S | TVAHR072B31S | 320000 | 11.1 | 21.2 | 3.87 | 360000 | 268000 | 2.6
202607779 | 26.67 | HITACHI | HMSR-A-CB | Non-Ducted Indoor Units | HVAHR336B31S | HVAHR096B31S | HVAHR096B31S | HVAHR072B31S | HVAHR072B31S | 320000 | 11.1 | 21.2 | 3.87 | 360000 | 268000 | 2.6
202607780 | 26.67 | YORK | HMSR-A-CB | Non-Ducted Indoor Units | YVAHR336B31S | YVAHR096B31S | YVAHR096B31S | YVAHR072B31S | YVAHR072B31S | 320000 | 11.1 | 21.2 | 3.87 | 360000 | 268000 | 2.6
202607781 | 26.67 | JOHNSON CONTROLS | HMSR-A-CB | Non-Ducted Indoor Units | TVAHR336B41S | TVAHR096B41S | TVAHR096B41S | TVAHR072B41S | TVAHR072B41S | 320000 | 10.5 | 20.2 | 3.68 | 360000 | 268000 | 2.52
202607782 | 26.67 | HITACHI | HMSR-A-CB | Non-Ducted Indoor Units | HVAHR336B41S | HVAHR096B41S | HVAHR096B41S | HVAHR072B41S | HVAHR072B41S | 320000 | 10.5 | 20.2 | 3.68 | 360000 | 268000 | 2.52
202607783 | 26.67 | YORK | HMSR-A-CB | Non-Ducted Indoor Units | YVAHR336B41S | YVAHR096B41S | YVAHR096B41S | YVAHR072B41S | YVAHR072B41S | 320000 | 10.5 | 20.2 | 3.68 | 360000 | 268000 | 2.52
202607784 | 26.67 | JOHNSON CONTROLS | HMSV-A-CB | Ducted Indoor Units | TVAHP336B31LM | TVAHP120B31S | TVAHP120B31S | TVAHP096B31S |  | 320000 | 10.8 | 18.6 | 3.54 | 344000 | 266000 | 2.53
202607785 | 26.67 | HITACHI | HMSV-A-CB | Ducted Indoor Units | HVAHP336B31LM | HVAHP120B31S | HVAHP120B31S | HVAHP096B31S |  | 320000 | 10.8 | 18.6 | 3.54 | 344000 | 266000 | 2.53
202607786 | 26.67 | YORK | HMSV-A-CB | Ducted Indoor Units | YVAHP336B31LM | YVAHP120B31S | YVAHP120B31S | YVAHP096B31S |  | 320000 | 10.8 | 18.6 | 3.54 | 344000 | 266000 | 2.53
202607787 | 26.67 | JOHNSON CONTROLS | HMSV-A-CB | Ducted Indoor Units | TVAHP336B41LM | TVAHP120B41S | TVAHP120B41S | TVAHP096B41S |  | 320000 | 10.3 | 17.7 | 3.39 | 344000 | 266000 | 2.45
202607788 | 26.67 | HITACHI | HMSV-A-CB | Ducted Indoor Units | HVAHP336B41LM | HVAHP120B41S | HVAHP120B41S | HVAHP096B41S |  | 320000 | 10.3 | 17.7 | 3.39 | 344000 | 266000 | 2.45
202607789 | 26.67 | YORK | HMSV-A-CB | Ducted Indoor Units | YVAHP336B41LM | YVAHP120B41S | YVAHP120B41S | YVAHP096B41S |  | 320000 | 10.3 | 17.7 | 3.39 | 344000 | 266000 | 2.45
202607790 | 26.67 | JOHNSON CONTROLS | HMSR-A-CB | Ducted Indoor Units | TVAHR336B31LM | TVAHR120B31S | TVAHR120B31S | TVAHR096B31S |  | 320000 | 10.8 | 18.6 | 3.54 | 344000 | 266000 | 2.53
202607791 | 26.67 | HITACHI | HMSR-A-CB | Ducted Indoor Units | HVAHR336B31LM | HVAHR120B31S | HVAHR120B31S | HVAHR096B31S |  | 320000 | 10.8 | 18.6 | 3.54 | 344000 | 266000 | 2.53
202607792 | 26.67 | YORK | HMSR-A-CB | Ducted Indoor Units | YVAHR336B31LM | YVAHR120B31S | YVAHR120B31S | YVAHR096B31S |  | 320000 | 10.8 | 18.6 | 3.54 | 344000 | 266000 | 2.53
202607793 | 26.67 | JOHNSON CONTROLS | HMSR-A-CB | Ducted Indoor Units | TVAHR336B41LM | TVAHR120B41S | TVAHR120B41S | TVAHR096B41S |  | 320000 | 10.3 | 17.7 | 3.39 | 344000 | 266000 | 2.45
202607794 | 26.67 | HITACHI | HMSR-A-CB | Ducted Indoor Units | HVAHR336B41LM | HVAHR120B41S | HVAHR120B41S | HVAHR096B41S |  | 320000 | 10.3 | 17.7 | 3.39 | 344000 | 266000 | 2.45
202607795 | 26.67 | YORK | HMSR-A-CB | Ducted Indoor Units | YVAHR336B41LM | YVAHR120B41S | YVAHR120B41S | YVAHR096B41S |  | 320000 | 10.3 | 17.7 | 3.39 | 344000 | 266000 | 2.45
202607796 | 26.67 | JOHNSON CONTROLS | HMSV-A-CB | Non-Ducted Indoor Units | TVAHP336B31LM | TVAHP120B31S | TVAHP120B31S | TVAHP096B31S |  | 320000 | 10.5 | 17.7 | 3.51 | 344000 | 266000 | 2.12
202607797 | 26.67 | HITACHI | HMSV-A-CB | Non-Ducted Indoor Units | HVAHP336B31LM | HVAHP120B31S | HVAHP120B31S | HVAHP096B31S |  | 320000 | 10.5 | 17.7 | 3.51 | 344000 | 266000 | 2.12
202607798 | 26.67 | YORK | HMSV-A-CB | Non-Ducted Indoor Units | YVAHP336B31LM | YVAHP120B31S | YVAHP120B31S | YVAHP096B31S |  | 320000 | 10.5 | 17.7 | 3.51 | 344000 | 266000 | 2.12
202607799 | 26.67 | JOHNSON CONTROLS | HMSV-A-CB | Non-Ducted Indoor Units | TVAHP336B41LM | TVAHP120B41S | TVAHP120B41S | TVAHP096B41S |  | 320000 | 10 | 17.7 | 3.51 | 344000 | 266000 | 2.1
202607800 | 26.67 | HITACHI | HMSV-A-CB | Non-Ducted Indoor Units | HVAHP336B41LM | HVAHP120B41S | HVAHP120B41S | HVAHP096B41S |  | 320000 | 10 | 17.7 | 3.51 | 344000 | 266000 | 2.1
202607801 | 26.67 | YORK | HMSV-A-CB | Non-Ducted Indoor Units | YVAHP336B41LM | YVAHP120B41S | YVAHP120B41S | YVAHP096B41S |  | 320000 | 10 | 17.7 | 3.51 | 344000 | 266000 | 2.1
202607802 | 26.67 | JOHNSON CONTROLS | HMSR-A-CB | Non-Ducted Indoor Units | TVAHR336B31LM | TVAHR120B31S | TVAHR120B31S | TVAHR096B31S |  | 320000 | 10.5 | 17.7 | 3.51 | 344000 | 266000 | 2.12
202607803 | 26.67 | HITACHI | HMSR-A-CB | Non-Ducted Indoor Units | HVAHR336B31LM | HVAHR120B31S | HVAHR120B31S | HVAHR096B31S |  | 320000 | 10.5 | 17.7 | 3.51 | 344000 | 266000 | 2.12
202607804 | 26.67 | YORK | HMSR-A-CB | Non-Ducted Indoor Units | YVAHR336B31LM | YVAHR120B31S | YVAHR120B31S | YVAHR096B31S |  | 320000 | 10.5 | 17.7 | 3.51 | 344000 | 266000 | 2.12
202607805 | 26.67 | JOHNSON CONTROLS | HMSR-A-CB | Non-Ducted Indoor Units | TVAHR336B41LM | TVAHR120B41S | TVAHR120B41S | TVAHR096B41S |  | 320000 | 10 | 17.7 | 3.51 | 344000 | 266000 | 2.1
202607806 | 26.67 | HITACHI | HMSR-A-CB | Non-Ducted Indoor Units | HVAHR336B41LM | HVAHR120B41S | HVAHR120B41S | HVAHR096B41S |  | 320000 | 10 | 17.7 | 3.51 | 344000 | 266000 | 2.1
202607807 | 26.67 | YORK | HMSR-A-CB | Non-Ducted Indoor Units | YVAHR336B41LM | YVAHR120B41S | YVAHR120B41S | YVAHR096B41S |  | 320000 | 10 | 17.7 | 3.51 | 344000 | 266000 | 2.1
202607808 | 26.67 | JOHNSON CONTROLS | HMSV-A-CB | Ducted Indoor Units | TVAHP336B32S | TVAHP192B32S | TVAHP144B32S |  |  | 320000 | 9.8 | 19.1 | 3.32 | 360000 | 250000 | 2.25
202607809 | 26.67 | HITACHI | HMSV-A-CB | Ducted Indoor Units | HVAHP336B32S | HVAHP192B32S | HVAHP144B32S |  |  | 320000 | 9.8 | 19.1 | 3.32 | 360000 | 250000 | 2.25
202607810 | 26.67 | YORK | HMSV-A-CB | Ducted Indoor Units | YVAHP336B32S | YVAHP192B32S | YVAHP144B32S |  |  | 320000 | 9.8 | 19.1 | 3.32 | 360000 | 250000 | 2.25
202607811 | 26.67 | JOHNSON CONTROLS | HMSV-A-CB | Ducted Indoor Units | TVAHP336B42S | TVAHP192B42S | TVAHP144B42S |  |  | 320000 | 9.8 | 19.1 | 3.32 | 360000 | 250000 | 2.25
202607812 | 26.67 | HITACHI | HMSV-A-CB | Ducted Indoor Units | HVAHP336B42S | HVAHP192B42S | HVAHP144B42S |  |  | 320000 | 9.8 | 19.1 | 3.32 | 360000 | 250000 | 2.25
202607813 | 26.67 | YORK | HMSV-A-CB | Ducted Indoor Units | YVAHP336B42S | YVAHP192B42S | YVAHP144B42S |  |  | 320000 | 9.8 | 19.1 | 3.32 | 360000 | 250000 | 2.25
202607814 | 26.67 | JOHNSON CONTROLS | HMSR-A-CB | Ducted Indoor Units | TVAHR336B32S | TVAHR192B32S | TVAHR144B32S |  |  | 320000 | 9.8 | 19.1 | 3.32 | 360000 | 250000 | 2.25
202607815 | 26.67 | HITACHI | HMSR-A-CB | Ducted Indoor Units | HVAHR336B32S | HVAHR192B32S | HVAHR144B32S |  |  | 320000 | 9.8 | 19.1 | 3.32 | 360000 | 250000 | 2.25
202607816 | 26.67 | YORK | HMSR-A-CB | Ducted Indoor Units | YVAHR336B32S | YVAHR192B32S | YVAHR144B32S |  |  | 320000 | 9.8 | 19.1 | 3.32 | 360000 | 250000 | 2.25
202607817 | 26.67 | JOHNSON CONTROLS | HMSR-A-CB | Ducted Indoor Units | TVAHR336B42S | TVAHR192B42S | TVAHR144B42S |  |  | 320000 | 9.8 | 19.1 | 3.32 | 360000 | 250000 | 2.25
202607818 | 26.67 | HITACHI | HMSR-A-CB | Ducted Indoor Units | HVAHR336B42S | HVAHR192B42S | HVAHR144B42S |  |  | 320000 | 9.8 | 19.1 | 3.32 | 360000 | 250000 | 2.25
202607819 | 26.67 | YORK | HMSR-A-CB | Ducted Indoor Units | YVAHR336B42S | YVAHR192B42S | YVAHR144B42S |  |  | 320000 | 9.8 | 19.1 | 3.32 | 360000 | 250000 | 2.25
202607832 | 28.67 | JOHNSON CONTROLS | HMSV-A-CB | Ducted Indoor Units | TVAHP360B31S | TVAHP120B31S | TVAHP096B31S | TVAHP072B31S | TVAHP072B31S | 344000 | 10.2 | 19 | 3.67 | 386000 | 284000 | 2.48
202607833 | 28.67 | HITACHI | HMSV-A-CB | Ducted Indoor Units | HVAHP360B31S | HVAHP120B31S | HVAHP096B31S | HVAHP072B31S | HVAHP072B31S | 344000 | 10.2 | 19 | 3.67 | 386000 | 284000 | 2.48
202607834 | 28.67 | YORK | HMSV-A-CB | Ducted Indoor Units | YVAHP360B31S | YVAHP120B31S | YVAHP096B31S | YVAHP072B31S | YVAHP072B31S | 344000 | 10.2 | 19 | 3.67 | 386000 | 284000 | 2.48
202607835 | 28.67 | JOHNSON CONTROLS | HMSV-A-CB | Ducted Indoor Units | TVAHP360B41S | TVAHP120B41S | TVAHP096B41S | TVAHP072B41S | TVAHP072B41S | 344000 | 9.7 | 18.1 | 3.51 | 386000 | 284000 | 2.39
202607836 | 28.67 | HITACHI | HMSV-A-CB | Ducted Indoor Units | HVAHP360B41S | HVAHP120B41S | HVAHP096B41S | HVAHP072B41S | HVAHP072B41S | 344000 | 9.7 | 18.1 | 3.51 | 386000 | 284000 | 2.39
202607837 | 28.67 | YORK | HMSV-A-CB | Ducted Indoor Units | YVAHP360B41S | YVAHP120B41S | YVAHP096B41S | YVAHP072B41S | YVAHP072B41S | 344000 | 9.7 | 18.1 | 3.51 | 386000 | 284000 | 2.39
202607838 | 28.67 | JOHNSON CONTROLS | HMSR-A-CB | Ducted Indoor Units | TVAHR360B31S | TVAHR120B31S | TVAHR096B31S | TVAHR072B31S | TVAHR072B31S | 344000 | 10.2 | 19 | 3.67 | 386000 | 284000 | 2.48
202607839 | 28.67 | HITACHI | HMSR-A-CB | Ducted Indoor Units | HVAHR360B31S | HVAHR120B31S | HVAHR096B31S | HVAHR072B31S | HVAHR072B31S | 344000 | 10.2 | 19 | 3.67 | 386000 | 284000 | 2.48
202607840 | 28.67 | YORK | HMSR-A-CB | Ducted Indoor Units | YVAHR360B31S | YVAHR120B31S | YVAHR096B31S | YVAHR072B31S | YVAHR072B31S | 344000 | 10.2 | 19 | 3.67 | 386000 | 284000 | 2.48
202607841 | 28.67 | JOHNSON CONTROLS | HMSR-A-CB | Ducted Indoor Units | TVAHR360B41S | TVAHR120B41S | TVAHR096B41S | TVAHR072B41S | TVAHR072B41S | 344000 | 9.7 | 18.1 | 3.51 | 386000 | 284000 | 2.39
202607842 | 28.67 | HITACHI | HMSR-A-CB | Ducted Indoor Units | HVAHR360B41S | HVAHR120B41S | HVAHR096B41S | HVAHR072B41S | HVAHR072B41S | 344000 | 9.7 | 18.1 | 3.51 | 386000 | 284000 | 2.39
202607843 | 28.67 | YORK | HMSR-A-CB | Ducted Indoor Units | YVAHR360B41S | YVAHR120B41S | YVAHR096B41S | YVAHR072B41S | YVAHR072B41S | 344000 | 9.7 | 18.1 | 3.51 | 386000 | 284000 | 2.39
202607856 | 28.67 | JOHNSON CONTROLS | HMSV-A-CB | Ducted Indoor Units | TVAHP360B31LM | TVAHP120B31S | TVAHP120B31S | TVAHP120B31S |  | 344000 | 10.2 | 18.7 | 3.53 | 366000 | 268000 | 2.47
202607857 | 28.67 | HITACHI | HMSV-A-CB | Ducted Indoor Units | HVAHP360B31LM | HVAHP120B31S | HVAHP120B31S | HVAHP120B31S |  | 344000 | 10.2 | 18.7 | 3.53 | 366000 | 268000 | 2.47
202607858 | 28.67 | YORK | HMSV-A-CB | Ducted Indoor Units | YVAHP360B31LM | YVAHP120B31S | YVAHP120B31S | YVAHP120B31S |  | 344000 | 10.2 | 18.7 | 3.53 | 366000 | 268000 | 2.47
202607859 | 28.67 | JOHNSON CONTROLS | HMSV-A-CB | Ducted Indoor Units | TVAHP360B41LM | TVAHP120B41S | TVAHP120B41S | TVAHP120B41S |  | 344000 | 9.7 | 17.8 | 3.38 | 366000 | 268000 | 2.38
202607860 | 28.67 | HITACHI | HMSV-A-CB | Ducted Indoor Units | HVAHP360B41LM | HVAHP120B41S | HVAHP120B41S | HVAHP120B41S |  | 344000 | 9.7 | 17.8 | 3.38 | 366000 | 268000 | 2.38
202607861 | 28.67 | YORK | HMSV-A-CB | Ducted Indoor Units | YVAHP360B41LM | YVAHP120B41S | YVAHP120B41S | YVAHP120B41S |  | 344000 | 9.7 | 17.8 | 3.38 | 366000 | 268000 | 2.38
202607862 | 28.67 | JOHNSON CONTROLS | HMSR-A-CB | Ducted Indoor Units | TVAHR360B31LM | TVAHR120B31S | TVAHR120B31S | TVAHR120B31S |  | 344000 | 10.2 | 18.7 | 3.53 | 366000 | 268000 | 2.47
202607863 | 28.67 | HITACHI | HMSR-A-CB | Ducted Indoor Units | HVAHR360B31LM | HVAHR120B31S | HVAHR120B31S | HVAHR120B31S |  | 344000 | 10.2 | 18.7 | 3.53 | 366000 | 268000 | 2.47
202607864 | 28.67 | YORK | HMSR-A-CB | Ducted Indoor Units | YVAHR360B31LM | YVAHR120B31S | YVAHR120B31S | YVAHR120B31S |  | 344000 | 10.2 | 18.7 | 3.53 | 366000 | 268000 | 2.47
202607865 | 28.67 | JOHNSON CONTROLS | HMSR-A-CB | Ducted Indoor Units | TVAHR360B41LM | TVAHR120B41S | TVAHR120B41S | TVAHR120B41S |  | 344000 | 9.7 | 17.8 | 3.38 | 366000 | 268000 | 2.38
202607866 | 28.67 | HITACHI | HMSR-A-CB | Ducted Indoor Units | HVAHR360B41LM | HVAHR120B41S | HVAHR120B41S | HVAHR120B41S |  | 344000 | 9.7 | 17.8 | 3.38 | 366000 | 268000 | 2.38
202607867 | 28.67 | YORK | HMSR-A-CB | Ducted Indoor Units | YVAHR360B41LM | YVAHR120B41S | YVAHR120B41S | YVAHR120B41S |  | 344000 | 9.7 | 17.8 | 3.38 | 366000 | 268000 | 2.38
202607868 | 28.67 | JOHNSON CONTROLS | HMSV-A-CB | Non-Ducted Indoor Units | TVAHP360B31LM | TVAHP120B31S | TVAHP120B31S | TVAHP120B31S |  | 344000 | 10.2 | 18.2 | 3.35 | 366000 | 268000 | 2.05
202607869 | 28.67 | HITACHI | HMSV-A-CB | Non-Ducted Indoor Units | HVAHP360B31LM | HVAHP120B31S | HVAHP120B31S | HVAHP120B31S |  | 344000 | 10.2 | 18.2 | 3.35 | 366000 | 268000 | 2.05
202607870 | 28.67 | YORK | HMSV-A-CB | Non-Ducted Indoor Units | YVAHP360B31LM | YVAHP120B31S | YVAHP120B31S | YVAHP120B31S |  | 344000 | 10.2 | 18.2 | 3.35 | 366000 | 268000 | 2.05
202607871 | 28.67 | JOHNSON CONTROLS | HMSV-A-CB | Non-Ducted Indoor Units | TVAHP360B41LM | TVAHP120B41S | TVAHP120B41S | TVAHP120B41S |  | 344000 | 9.7 | 17.5 | 3.35 | 366000 | 268000 | 2.01
202607872 | 28.67 | HITACHI | HMSV-A-CB | Non-Ducted Indoor Units | HVAHP360B41LM | HVAHP120B41S | HVAHP120B41S | HVAHP120B41S |  | 344000 | 9.7 | 17.5 | 3.35 | 366000 | 268000 | 2.01
202607873 | 28.67 | YORK | HMSV-A-CB | Non-Ducted Indoor Units | YVAHP360B41LM | YVAHP120B41S | YVAHP120B41S | YVAHP120B41S |  | 344000 | 9.7 | 17.5 | 3.35 | 366000 | 268000 | 2.01
202607874 | 28.67 | JOHNSON CONTROLS | HMSR-A-CB | Non-Ducted Indoor Units | TVAHR360B31LM | TVAHR120B31S | TVAHR120B31S | TVAHR120B31S |  | 344000 | 10.2 | 18.2 | 3.35 | 366000 | 268000 | 2.05
202607875 | 28.67 | HITACHI | HMSR-A-CB | Non-Ducted Indoor Units | HVAHR360B31LM | HVAHR120B31S | HVAHR120B31S | HVAHR120B31S |  | 344000 | 10.2 | 18.2 | 3.35 | 366000 | 268000 | 2.05
202607876 | 28.67 | YORK | HMSR-A-CB | Non-Ducted Indoor Units | YVAHR360B31LM | YVAHR120B31S | YVAHR120B31S | YVAHR120B31S |  | 344000 | 10.2 | 18.2 | 3.35 | 366000 | 268000 | 2.05
202607877 | 28.67 | JOHNSON CONTROLS | HMSR-A-CB | Non-Ducted Indoor Units | TVAHR360B41LM | TVAHR120B41S | TVAHR120B41S | TVAHR120B41S |  | 344000 | 9.7 | 17.5 | 3.35 | 366000 | 268000 | 2.01
202607878 | 28.67 | HITACHI | HMSR-A-CB | Non-Ducted Indoor Units | HVAHR360B41LM | HVAHR120B41S | HVAHR120B41S | HVAHR120B41S |  | 344000 | 9.7 | 17.5 | 3.35 | 366000 | 268000 | 2.01
202607879 | 28.67 | YORK | HMSR-A-CB | Non-Ducted Indoor Units | YVAHR360B41LM | YVAHR120B41S | YVAHR120B41S | YVAHR120B41S |  | 344000 | 9.7 | 17.5 | 3.35 | 366000 | 268000 | 2.01
202608148 | 21 | JOHNSON CONTROLS | HMSV-A-CB | Mixed Ducted and Non-Ducted Indoor Units | TVAHP264B32S | TVAHP144B32S | TVAHP120B32S |  |  | 252000 | 10.25 | 20.95 | 3.63 | 282000 | 200000 | 2.26
202608149 | 21 | HITACHI | HMSV-A-CB | Mixed Ducted and Non-Ducted Indoor Units | HVAHP264B32S | HVAHP144B32S | HVAHP120B32S |  |  | 252000 | 10.25 | 20.95 | 3.63 | 282000 | 200000 | 2.26
202608150 | 21 | YORK | HMSV-A-CB | Mixed Ducted and Non-Ducted Indoor Units | YVAHP264B32S | YVAHP144B32S | YVAHP120B32S |  |  | 252000 | 10.25 | 20.95 | 3.63 | 282000 | 200000 | 2.26
202608151 | 21 | JOHNSON CONTROLS | HMSV-A-CB | Mixed Ducted and Non-Ducted Indoor Units | TVAHP264B42S | TVAHP144B42S | TVAHP120B42S |  |  | 252000 | 10.25 | 20.95 | 3.63 | 282000 | 200000 | 2.26
202608152 | 21 | HITACHI | HMSV-A-CB | Mixed Ducted and Non-Ducted Indoor Units | HVAHP264B42S | HVAHP144B42S | HVAHP120B42S |  |  | 252000 | 10.25 | 20.95 | 3.63 | 282000 | 200000 | 2.26
202608153 | 21 | YORK | HMSV-A-CB | Mixed Ducted and Non-Ducted Indoor Units | YVAHP264B42S | YVAHP144B42S | YVAHP120B42S |  |  | 252000 | 10.25 | 20.95 | 3.63 | 282000 | 200000 | 2.26
202608154 | 21 | JOHNSON CONTROLS | HMSR-A-CB | Mixed Ducted and Non-Ducted Indoor Units | TVAHR264B32S | TVAHR144B32S | TVAHR120B32S |  |  | 252000 | 10.25 | 20.95 | 3.63 | 282000 | 200000 | 2.26
202608155 | 21 | HITACHI | HMSR-A-CB | Mixed Ducted and Non-Ducted Indoor Units | HVAHR264B32S | HVAHR144B32S | HVAHR120B32S |  |  | 252000 | 10.25 | 20.95 | 3.63 | 282000 | 200000 | 2.26
202608156 | 21 | YORK | HMSR-A-CB | Mixed Ducted and Non-Ducted Indoor Units | YVAHR264B32S | YVAHR144B32S | YVAHR120B32S |  |  | 252000 | 10.25 | 20.95 | 3.63 | 282000 | 200000 | 2.26
202608157 | 21 | JOHNSON CONTROLS | HMSR-A-CB | Mixed Ducted and Non-Ducted Indoor Units | TVAHR264B42S | TVAHR144B42S | TVAHR120B42S |  |  | 252000 | 10.25 | 20.95 | 3.63 | 282000 | 200000 | 2.26
202608158 | 21 | HITACHI | HMSR-A-CB | Mixed Ducted and Non-Ducted Indoor Units | HVAHR264B42S | HVAHR144B42S | HVAHR120B42S |  |  | 252000 | 10.25 | 20.95 | 3.63 | 282000 | 200000 | 2.26
202608159 | 21 | YORK | HMSR-A-CB | Mixed Ducted and Non-Ducted Indoor Units | YVAHR264B42S | YVAHR144B42S | YVAHR120B42S |  |  | 252000 | 10.25 | 20.95 | 3.63 | 282000 | 200000 | 2.26
202608172 | 23 | JOHNSON CONTROLS | HMSV-A-CB | Mixed Ducted and Non-Ducted Indoor Units | TVAHP288B31CW | TVAHP096B31CW | TVAHP096B31CW | TVAHP096B31CW |  | 276000 | 9.75 | 16.4 | 3.51 | 308000 | 260000 | 2.25
202608173 | 23 | HITACHI | HMSV-A-CB | Mixed Ducted and Non-Ducted Indoor Units | HVAHP288B31CW | HVAHP096B31CW | HVAHP096B31CW | HVAHP096B31CW |  | 276000 | 9.75 | 16.4 | 3.51 | 308000 | 260000 | 2.25
202608174 | 23 | YORK | HMSV-A-CB | Mixed Ducted and Non-Ducted Indoor Units | YVAHP288B31CW | YVAHP096B31CW | YVAHP096B31CW | YVAHP096B31CW |  | 276000 | 9.75 | 16.4 | 3.51 | 308000 | 260000 | 2.25
202608175 | 23 | JOHNSON CONTROLS | HMSV-A-CB | Mixed Ducted and Non-Ducted Indoor Units | TVAHP288B41CW | TVAHP096B41CW | TVAHP096B41CW | TVAHP096B41CW |  | 276000 | 9.75 | 16.4 | 3.51 | 308000 | 260000 | 2.25
202608176 | 23 | HITACHI | HMSV-A-CB | Mixed Ducted and Non-Ducted Indoor Units | HVAHP288B41CW | HVAHP096B41CW | HVAHP096B41CW | HVAHP096B41CW |  | 276000 | 9.75 | 16.4 | 3.51 | 308000 | 260000 | 2.25
202608177 | 23 | YORK | HMSV-A-CB | Mixed Ducted and Non-Ducted Indoor Units | YVAHP288B41CW | YVAHP096B41CW | YVAHP096B41CW | YVAHP096B41CW |  | 276000 | 9.75 | 16.4 | 3.51 | 308000 | 260000 | 2.25
202608178 | 23 | JOHNSON CONTROLS | HMSV-A-CB | Mixed Ducted and Non-Ducted Indoor Units | TVAHP288B32S | TVAHP144B32S | TVAHP144B32S |  |  | 276000 | 9.7 | 20.05 | 3.42 | 308000 | 214000 | 2.22
202608179 | 23 | HITACHI | HMSV-A-CB | Mixed Ducted and Non-Ducted Indoor Units | HVAHP288B32S | HVAHP144B32S | HVAHP144B32S |  |  | 276000 | 9.7 | 20.05 | 3.42 | 308000 | 214000 | 2.22
202608180 | 23 | YORK | HMSV-A-CB | Mixed Ducted and Non-Ducted Indoor Units | YVAHP288B32S | YVAHP144B32S | YVAHP144B32S |  |  | 276000 | 9.7 | 20.05 | 3.42 | 308000 | 214000 | 2.22
202608181 | 23 | JOHNSON CONTROLS | HMSV-A-CB | Mixed Ducted and Non-Ducted Indoor Units | TVAHP288B42S | TVAHP144B42S | TVAHP144B42S |  |  | 276000 | 9.7 | 20.05 | 3.42 | 308000 | 214000 | 2.22
202608182 | 23 | HITACHI | HMSV-A-CB | Mixed Ducted and Non-Ducted Indoor Units | HVAHP288B42S | HVAHP144B42S | HVAHP144B42S |  |  | 276000 | 9.7 | 20.05 | 3.42 | 308000 | 214000 | 2.22
202608183 | 23 | YORK | HMSV-A-CB | Mixed Ducted and Non-Ducted Indoor Units | YVAHP288B42S | YVAHP144B42S | YVAHP144B42S |  |  | 276000 | 9.7 | 20.05 | 3.42 | 308000 | 214000 | 2.22
202608184 | 23 | JOHNSON CONTROLS | HMSR-A-CB | Mixed Ducted and Non-Ducted Indoor Units | TVAHR288B32S | TVAHR144B32S | TVAHR144B32S |  |  | 276000 | 9.7 | 20.05 | 3.42 | 308000 | 214000 | 2.22
202608185 | 23 | HITACHI | HMSR-A-CB | Mixed Ducted and Non-Ducted Indoor Units | HVAHR288B32S | HVAHR144B32S | HVAHR144B32S |  |  | 276000 | 9.7 | 20.05 | 3.42 | 308000 | 214000 | 2.22
202608186 | 23 | YORK | HMSR-A-CB | Mixed Ducted and Non-Ducted Indoor Units | YVAHR288B32S | YVAHR144B32S | YVAHR144B32S |  |  | 276000 | 9.7 | 20.05 | 3.42 | 308000 | 214000 | 2.22
202608187 | 23 | JOHNSON CONTROLS | HMSR-A-CB | Mixed Ducted and Non-Ducted Indoor Units | TVAHR288B42S | TVAHR144B42S | TVAHR144B42S |  |  | 276000 | 9.7 | 20.05 | 3.42 | 308000 | 214000 | 2.22
202608188 | 23 | HITACHI | HMSR-A-CB | Mixed Ducted and Non-Ducted Indoor Units | HVAHR288B42S | HVAHR144B42S | HVAHR144B42S |  |  | 276000 | 9.7 | 20.05 | 3.42 | 308000 | 214000 | 2.22
202608189 | 23 | YORK | HMSR-A-CB | Mixed Ducted and Non-Ducted Indoor Units | YVAHR288B42S | YVAHR144B42S | YVAHR144B42S |  |  | 276000 | 9.7 | 20.05 | 3.42 | 308000 | 214000 | 2.22
202608202 | 24.83 | JOHNSON CONTROLS | HMSV-A-CB | Mixed Ducted and Non-Ducted Indoor Units | TVAHP312B32S | TVAHP168B32S | TVAHP144B32S |  |  | 298000 | 9.85 | 19.9 | 3.34 | 334000 | 232000 | 2.08
202608203 | 24.83 | HITACHI | HMSV-A-CB | Mixed Ducted and Non-Ducted Indoor Units | HVAHP312B32S | HVAHP168B32S | HVAHP144B32S |  |  | 298000 | 9.85 | 19.9 | 3.34 | 334000 | 232000 | 2.08
202608204 | 24.83 | YORK | HMSV-A-CB | Mixed Ducted and Non-Ducted Indoor Units | YVAHP312B32S | YVAHP168B32S | YVAHP144B32S |  |  | 298000 | 9.85 | 19.9 | 3.34 | 334000 | 232000 | 2.08
202608205 | 24.83 | JOHNSON CONTROLS | HMSV-A-CB | Mixed Ducted and Non-Ducted Indoor Units | TVAHP312B42S | TVAHP168B42S | TVAHP144B42S |  |  | 298000 | 9.85 | 19.9 | 3.34 | 334000 | 232000 | 2.08
202608206 | 24.83 | HITACHI | HMSV-A-CB | Mixed Ducted and Non-Ducted Indoor Units | HVAHP312B42S | HVAHP168B42S | HVAHP144B42S |  |  | 298000 | 9.85 | 19.9 | 3.34 | 334000 | 232000 | 2.08
202608207 | 24.83 | YORK | HMSV-A-CB | Mixed Ducted and Non-Ducted Indoor Units | YVAHP312B42S | YVAHP168B42S | YVAHP144B42S |  |  | 298000 | 9.85 | 19.9 | 3.34 | 334000 | 232000 | 2.08
202608208 | 24.83 | JOHNSON CONTROLS | HMSR-A-CB | Mixed Ducted and Non-Ducted Indoor Units | TVAHR312B32S | TVAHR168B32S | TVAHR144B32S |  |  | 298000 | 9.85 | 19.9 | 3.34 | 334000 | 232000 | 2.08
202608209 | 24.83 | HITACHI | HMSR-A-CB | Mixed Ducted and Non-Ducted Indoor Units | HVAHR312B32S | HVAHR168B32S | HVAHR144B32S |  |  | 298000 | 9.85 | 19.9 | 3.34 | 334000 | 232000 | 2.08
202608210 | 24.83 | YORK | HMSR-A-CB | Mixed Ducted and Non-Ducted Indoor Units | YVAHR312B32S | YVAHR168B32S | YVAHR144B32S |  |  | 298000 | 9.85 | 19.9 | 3.34 | 334000 | 232000 | 2.08
202608211 | 24.83 | JOHNSON CONTROLS | HMSR-A-CB | Mixed Ducted and Non-Ducted Indoor Units | TVAHR312B42S | TVAHR168B42S | TVAHR144B42S |  |  | 298000 | 9.85 | 19.9 | 3.34 | 334000 | 232000 | 2.08
202608212 | 24.83 | HITACHI | HMSR-A-CB | Mixed Ducted and Non-Ducted Indoor Units | HVAHR312B42S | HVAHR168B42S | HVAHR144B42S |  |  | 298000 | 9.85 | 19.9 | 3.34 | 334000 | 232000 | 2.08
202608213 | 24.83 | YORK | HMSR-A-CB | Mixed Ducted and Non-Ducted Indoor Units | YVAHR312B42S | YVAHR168B42S | YVAHR144B42S |  |  | 298000 | 9.85 | 19.9 | 3.34 | 334000 | 232000 | 2.08
202608238 | 26.67 | JOHNSON CONTROLS | HMSV-A-CB | Mixed Ducted and Non-Ducted Indoor Units | TVAHP336B32S | TVAHP192B32S | TVAHP144B32S |  |  | 320000 | 9.65 | 19.95 | 3.29 | 360000 | 250000 | 2.28
202608239 | 26.67 | HITACHI | HMSV-A-CB | Mixed Ducted and Non-Ducted Indoor Units | HVAHP336B32S | HVAHP192B32S | HVAHP144B32S |  |  | 320000 | 9.65 | 19.95 | 3.29 | 360000 | 250000 | 2.28
202608240 | 26.67 | YORK | HMSV-A-CB | Mixed Ducted and Non-Ducted Indoor Units | YVAHP336B32S | YVAHP192B32S | YVAHP144B32S |  |  | 320000 | 9.65 | 19.95 | 3.29 | 360000 | 250000 | 2.28
202608241 | 26.67 | JOHNSON CONTROLS | HMSV-A-CB | Mixed Ducted and Non-Ducted Indoor Units | TVAHP336B42S | TVAHP192B42S | TVAHP144B42S |  |  | 320000 | 9.65 | 19.95 | 3.29 | 360000 | 250000 | 2.28
202608242 | 26.67 | HITACHI | HMSV-A-CB | Mixed Ducted and Non-Ducted Indoor Units | HVAHP336B42S | HVAHP192B42S | HVAHP144B42S |  |  | 320000 | 9.65 | 19.95 | 3.29 | 360000 | 250000 | 2.28
202608243 | 26.67 | YORK | HMSV-A-CB | Mixed Ducted and Non-Ducted Indoor Units | YVAHP336B42S | YVAHP192B42S | YVAHP144B42S |  |  | 320000 | 9.65 | 19.95 | 3.29 | 360000 | 250000 | 2.28
202608244 | 26.67 | JOHNSON CONTROLS | HMSR-A-CB | Mixed Ducted and Non-Ducted Indoor Units | TVAHR336B32S | TVAHR192B32S | TVAHR144B32S |  |  | 320000 | 9.65 | 19.95 | 3.29 | 360000 | 250000 | 2.28
202608245 | 26.67 | HITACHI | HMSR-A-CB | Mixed Ducted and Non-Ducted Indoor Units | HVAHR336B32S | HVAHR192B32S | HVAHR144B32S |  |  | 320000 | 9.65 | 19.95 | 3.29 | 360000 | 250000 | 2.28
202608246 | 26.67 | YORK | HMSR-A-CB | Mixed Ducted and Non-Ducted Indoor Units | YVAHR336B32S | YVAHR192B32S | YVAHR144B32S |  |  | 320000 | 9.65 | 19.95 | 3.29 | 360000 | 250000 | 2.28
202608247 | 26.67 | JOHNSON CONTROLS | HMSR-A-CB | Mixed Ducted and Non-Ducted Indoor Units | TVAHR336B42S | TVAHR192B42S | TVAHR144B42S |  |  | 320000 | 9.65 | 19.95 | 3.29 | 360000 | 250000 | 2.28
202608248 | 26.67 | HITACHI | HMSR-A-CB | Mixed Ducted and Non-Ducted Indoor Units | HVAHR336B42S | HVAHR192B42S | HVAHR144B42S |  |  | 320000 | 9.65 | 19.95 | 3.29 | 360000 | 250000 | 2.28
202608249 | 26.67 | YORK | HMSR-A-CB | Mixed Ducted and Non-Ducted Indoor Units | YVAHR336B42S | YVAHR192B42S | YVAHR144B42S |  |  | 320000 | 9.65 | 19.95 | 3.29 | 360000 | 250000 | 2.28
203906821 | 21 | JOHNSON CONTROLS | HMSV-A-CB | Ducted Indoor Units | TVAHP264B32S | TVAHP144B32S | TVAHP120B32S |  |  | 252000 | 10.5 | 20.8 | 3.56 | 282000 | 200000 | 2.26
203906822 | 21 | HITACHI | HMSV-A-CB | Ducted Indoor Units | HVAHP264B32S | HVAHP144B32S | HVAHP120B32S |  |  | 252000 | 10.5 | 20.8 | 3.56 | 282000 | 200000 | 2.26
203906823 | 21 | YORK | HMSV-A-CB | Ducted Indoor Units | YVAHP264B32S | YVAHP144B32S | YVAHP120B32S |  |  | 252000 | 10.5 | 20.8 | 3.56 | 282000 | 200000 | 2.26
203906824 | 21 | JOHNSON CONTROLS | HMSV-A-CB | Ducted Indoor Units | TVAHP264B42S | TVAHP144B42S | TVAHP120B42S |  |  | 252000 | 10.5 | 20.8 | 3.56 | 282000 | 200000 | 2.26
203906825 | 21 | HITACHI | HMSV-A-CB | Ducted Indoor Units | HVAHP264B42S | HVAHP144B42S | HVAHP120B42S |  |  | 252000 | 10.5 | 20.8 | 3.56 | 282000 | 200000 | 2.26
203906826 | 21 | YORK | HMSV-A-CB | Ducted Indoor Units | YVAHP264B42S | YVAHP144B42S | YVAHP120B42S |  |  | 252000 | 10.5 | 20.8 | 3.56 | 282000 | 200000 | 2.26
203906827 | 21 | JOHNSON CONTROLS | HMSR-A-CB | Ducted Indoor Units | TVAHR264B32S | TVAHR144B32S | TVAHR120B32S |  |  | 252000 | 10.5 | 20.8 | 3.56 | 282000 | 200000 | 2.26
203906828 | 21 | HITACHI | HMSR-A-CB | Ducted Indoor Units | HVAHR264B32S | HVAHR144B32S | HVAHR120B32S |  |  | 252000 | 10.5 | 20.8 | 3.56 | 282000 | 200000 | 2.26
203906829 | 21 | YORK | HMSR-A-CB | Ducted Indoor Units | YVAHR264B32S | YVAHR144B32S | YVAHR120B32S |  |  | 252000 | 10.5 | 20.8 | 3.56 | 282000 | 200000 | 2.26
203906830 | 21 | JOHNSON CONTROLS | HMSR-A-CB | Ducted Indoor Units | TVAHR264B42S | TVAHR144B42S | TVAHR120B42S |  |  | 252000 | 10.5 | 20.8 | 3.56 | 282000 | 200000 | 2.26
203906831 | 21 | HITACHI | HMSR-A-CB | Ducted Indoor Units | HVAHR264B42S | HVAHR144B42S | HVAHR120B42S |  |  | 252000 | 10.5 | 20.8 | 3.56 | 282000 | 200000 | 2.26
203906832 | 21 | YORK | HMSR-A-CB | Ducted Indoor Units | YVAHR264B42S | YVAHR144B42S | YVAHR120B42S |  |  | 252000 | 10.5 | 20.8 | 3.56 | 282000 | 200000 | 2.26
203906833 | 21 | JOHNSON CONTROLS | HMSV-A-CB | Non-Ducted Indoor Units | TVAHP264B32S | TVAHP144B32S | TVAHP120B32S |  |  | 252000 | 10 | 21.1 | 3.7 | 282000 | 200000 | 2.26
203906835 | 21 | HITACHI | HMSV-A-CB | Non-Ducted Indoor Units | HVAHP264B32S | HVAHP144B32S | HVAHP120B32S |  |  | 252000 | 10 | 21.1 | 3.7 | 282000 | 200000 | 2.26
203906836 | 21 | YORK | HMSV-A-CB | Non-Ducted Indoor Units | YVAHP264B32S | YVAHP144B32S | YVAHP120B32S |  |  | 252000 | 10 | 21.1 | 3.7 | 282000 | 200000 | 2.26
203906837 | 21 | JOHNSON CONTROLS | HMSV-A-CB | Non-Ducted Indoor Units | TVAHP264B42S | TVAHP144B42S | TVAHP120B42S |  |  | 252000 | 10 | 21.1 | 3.7 | 282000 | 200000 | 2.26
203906838 | 21 | HITACHI | HMSV-A-CB | Non-Ducted Indoor Units | HVAHP264B42S | HVAHP144B42S | HVAHP120B42S |  |  | 252000 | 10 | 21.1 | 3.7 | 282000 | 200000 | 2.26
203906839 | 21 | YORK | HMSV-A-CB | Non-Ducted Indoor Units | YVAHP264B42S | YVAHP144B42S | YVAHP120B42S |  |  | 252000 | 10 | 21.1 | 3.7 | 282000 | 200000 | 2.26
203906840 | 21 | JOHNSON CONTROLS | HMSR-A-CB | Non-Ducted Indoor Units | TVAHR264B32S | TVAHR144B32S | TVAHR120B32S |  |  | 252000 | 10 | 21.1 | 3.7 | 282000 | 200000 | 2.26
203906841 | 21 | HITACHI | HMSR-A-CB | Non-Ducted Indoor Units | HVAHR264B32S | HVAHR144B32S | HVAHR120B32S |  |  | 252000 | 10 | 21.1 | 3.7 | 282000 | 200000 | 2.26
203906842 | 21 | YORK | HMSR-A-CB | Non-Ducted Indoor Units | YVAHR264B32S | YVAHR144B32S | YVAHR120B32S |  |  | 252000 | 10 | 21.1 | 3.7 | 282000 | 200000 | 2.26
203906843 | 21 | JOHNSON CONTROLS | HMSR-A-CB | Non-Ducted Indoor Units | TVAHR264B42S | TVAHR144B42S | TVAHR120B42S |  |  | 252000 | 10 | 21.1 | 3.7 | 282000 | 200000 | 2.26
203906844 | 21 | HITACHI | HMSR-A-CB | Non-Ducted Indoor Units | HVAHR264B42S | HVAHR144B42S | HVAHR120B42S |  |  | 252000 | 10 | 21.1 | 3.7 | 282000 | 200000 | 2.26
203906845 | 21 | YORK | HMSR-A-CB | Non-Ducted Indoor Units | YVAHR264B42S | YVAHR144B42S | YVAHR120B42S |  |  | 252000 | 10 | 21.1 | 3.7 | 282000 | 200000 | 2.26
203906846 | 23 | JOHNSON CONTROLS | HMSV-A-CB | Non-Ducted Indoor Units | TVAHP288B31CW | TVAHP096B31CW | TVAHP096B31CW | TVAHP096B31CW |  | 276000 | 9.9 | 17.7 | 3.57 | 308000 | 260000 | 2.26
203906847 | 23 | HITACHI | HMSV-A-CB | Non-Ducted Indoor Units | HVAHP288B31CW | HVAHP096B31CW | HVAHP096B31CW | HVAHP096B31CW |  | 276000 | 9.9 | 17.7 | 3.57 | 308000 | 260000 | 2.26
203906848 | 23 | YORK | HMSV-A-CB | Non-Ducted Indoor Units | YVAHP288B31CW | YVAHP096B31CW | YVAHP096B31CW | YVAHP096B31CW |  | 276000 | 9.9 | 17.7 | 3.57 | 308000 | 260000 | 2.26
203906849 | 23 | JOHNSON CONTROLS | HMSV-A-CB | Non-Ducted Indoor Units | TVAHP288B41CW | TVAHP096B41CW | TVAHP096B41CW | TVAHP096B41CW |  | 276000 | 9.9 | 17.7 | 3.57 | 308000 | 260000 | 2.26
203906850 | 23 | HITACHI | HMSV-A-CB | Non-Ducted Indoor Units | HVAHP288B41CW | HVAHP096B41CW | HVAHP096B41CW | HVAHP096B41CW |  | 276000 | 9.9 | 17.7 | 3.57 | 308000 | 260000 | 2.26
203906851 | 23 | YORK | HMSV-A-CB | Non-Ducted Indoor Units | YVAHP288B41CW | YVAHP096B41CW | YVAHP096B41CW | YVAHP096B41CW |  | 276000 | 9.9 | 17.7 | 3.57 | 308000 | 260000 | 2.26
203906852 | 23 | JOHNSON CONTROLS | HMSV-A-CB | Ducted Indoor Units | TVAHP288B32S | TVAHP144B32S | TVAHP144B32S |  |  | 276000 | 9.9 | 20.7 | 3.42 | 308000 | 214000 | 2.24
203906854 | 23 | HITACHI | HMSV-A-CB | Ducted Indoor Units | HVAHP288B32S | HVAHP144B32S | HVAHP144B32S |  |  | 276000 | 9.9 | 20.7 | 3.42 | 308000 | 214000 | 2.24
203906855 | 23 | YORK | HMSV-A-CB | Ducted Indoor Units | YVAHP288B32S | YVAHP144B32S | YVAHP144B32S |  |  | 276000 | 9.9 | 20.7 | 3.42 | 308000 | 214000 | 2.24
203906856 | 23 | JOHNSON CONTROLS | HMSV-A-CB | Ducted Indoor Units | TVAHP288B42S | TVAHP144B42S | TVAHP144B42S |  |  | 276000 | 9.9 | 20.7 | 3.42 | 308000 | 214000 | 2.24
203906857 | 23 | HITACHI | HMSV-A-CB | Ducted Indoor Units | HVAHP288B42S | HVAHP144B42S | HVAHP144B42S |  |  | 276000 | 9.9 | 20.7 | 3.42 | 308000 | 214000 | 2.24
203906858 | 23 | YORK | HMSV-A-CB | Ducted Indoor Units | YVAHP288B42S | YVAHP144B42S | YVAHP144B42S |  |  | 276000 | 9.9 | 20.7 | 3.42 | 308000 | 214000 | 2.24
203906859 | 23 | JOHNSON CONTROLS | HMSR-A-CB | Ducted Indoor Units | TVAHR288B32S | TVAHR144B32S | TVAHR144B32S |  |  | 276000 | 9.9 | 20.7 | 3.42 | 308000 | 214000 | 2.24
203906860 | 23 | HITACHI | HMSR-A-CB | Ducted Indoor Units | HVAHR288B32S | HVAHR144B32S | HVAHR144B32S |  |  | 276000 | 9.9 | 20.7 | 3.42 | 308000 | 214000 | 2.24
203906861 | 23 | YORK | HMSR-A-CB | Ducted Indoor Units | YVAHR288B32S | YVAHR144B32S | YVAHR144B32S |  |  | 276000 | 9.9 | 20.7 | 3.42 | 308000 | 214000 | 2.24
203906862 | 23 | JOHNSON CONTROLS | HMSR-A-CB | Ducted Indoor Units | TVAHR288B42S | TVAHR144B42S | TVAHR144B42S |  |  | 276000 | 9.9 | 20.7 | 3.42 | 308000 | 214000 | 2.24
203906863 | 23 | HITACHI | HMSR-A-CB | Ducted Indoor Units | HVAHR288B42S | HVAHR144B42S | HVAHR144B42S |  |  | 276000 | 9.9 | 20.7 | 3.42 | 308000 | 214000 | 2.24
203906864 | 23 | YORK | HMSR-A-CB | Ducted Indoor Units | YVAHR288B42S | YVAHR144B42S | YVAHR144B42S |  |  | 276000 | 9.9 | 20.7 | 3.42 | 308000 | 214000 | 2.24
203906878 | 24.83 | JOHNSON CONTROLS | HMSV-A-CB | Ducted Indoor Units | TVAHP312B32S | TVAHP168B32S | TVAHP144B32S |  |  | 298000 | 10 | 19.5 | 3.31 | 334000 | 232000 | 2.12
203906879 | 24.83 | HITACHI | HMSV-A-CB | Ducted Indoor Units | HVAHP312B32S | HVAHP168B32S | HVAHP144B32S |  |  | 298000 | 10 | 19.5 | 3.31 | 334000 | 232000 | 2.12
203906880 | 24.83 | YORK | HMSV-A-CB | Ducted Indoor Units | YVAHP312B32S | YVAHP168B32S | YVAHP144B32S |  |  | 298000 | 10 | 19.5 | 3.31 | 334000 | 232000 | 2.12
203906881 | 24.83 | JOHNSON CONTROLS | HMSV-A-CB | Ducted Indoor Units | TVAHP312B42S | TVAHP168B42S | TVAHP144B42S |  |  | 298000 | 10 | 19.5 | 3.31 | 334000 | 232000 | 2.12
203906882 | 24.83 | HITACHI | HMSV-A-CB | Ducted Indoor Units | HVAHP312B42S | HVAHP168B42S | HVAHP144B42S |  |  | 298000 | 10 | 19.5 | 3.31 | 334000 | 232000 | 2.12
203906883 | 24.83 | YORK | HMSV-A-CB | Ducted Indoor Units | YVAHP312B42S | YVAHP168B42S | YVAHP144B42S |  |  | 298000 | 10 | 19.5 | 3.31 | 334000 | 232000 | 2.12
203906884 | 24.83 | JOHNSON CONTROLS | HMSR-A-CB | Ducted Indoor Units | TVAHR312B32S | TVAHR168B32S | TVAHR144B32S |  |  | 298000 | 10 | 19.5 | 3.31 | 334000 | 232000 | 2.12
203906885 | 24.83 | HITACHI | HMSR-A-CB | Ducted Indoor Units | HVAHR312B32S | HVAHR168B32S | HVAHR144B32S |  |  | 298000 | 10 | 19.5 | 3.31 | 334000 | 232000 | 2.12
203906887 | 24.83 | YORK | HMSR-A-CB | Ducted Indoor Units | YVAHR312B32S | YVAHR168B32S | YVAHR144B32S |  |  | 298000 | 10 | 19.5 | 3.31 | 334000 | 232000 | 2.12
203906888 | 24.83 | JOHNSON CONTROLS | HMSR-A-CB | Ducted Indoor Units | TVAHR312B42S | TVAHR168B42S | TVAHR144B42S |  |  | 298000 | 10 | 19.5 | 3.31 | 334000 | 232000 | 2.12
203906889 | 24.83 | HITACHI | HMSR-A-CB | Ducted Indoor Units | HVAHR312B42S | HVAHR168B42S | HVAHR144B42S |  |  | 298000 | 10 | 19.5 | 3.31 | 334000 | 232000 | 2.12
203906890 | 24.83 | YORK | HMSR-A-CB | Ducted Indoor Units | YVAHR312B42S | YVAHR168B42S | YVAHR144B42S |  |  | 298000 | 10 | 19.5 | 3.31 | 334000 | 232000 | 2.12
203906891 | 24.83 | JOHNSON CONTROLS | HMSV-A-CB | Non-Ducted Indoor Units | TVAHP312B32S | TVAHP168B32S | TVAHP144B32S |  |  | 298000 | 9.7 | 20.3 | 3.37 | 334000 | 232000 | 2.05
203906892 | 24.83 | HITACHI | HMSV-A-CB | Non-Ducted Indoor Units | HVAHP312B32S | HVAHP168B32S | HVAHP144B32S |  |  | 298000 | 9.7 | 20.3 | 3.37 | 334000 | 232000 | 2.05
203906893 | 24.83 | YORK | HMSV-A-CB | Non-Ducted Indoor Units | YVAHP312B32S | YVAHP168B32S | YVAHP144B32S |  |  | 298000 | 9.7 | 20.3 | 3.37 | 334000 | 232000 | 2.05
203906894 | 24.83 | JOHNSON CONTROLS | HMSV-A-CB | Non-Ducted Indoor Units | TVAHP312B42S | TVAHP168B42S | TVAHP144B42S |  |  | 298000 | 9.7 | 20.3 | 3.37 | 334000 | 232000 | 2.05
203906895 | 24.83 | HITACHI | HMSV-A-CB | Non-Ducted Indoor Units | HVAHP312B42S | HVAHP168B42S | HVAHP144B42S |  |  | 298000 | 9.7 | 20.3 | 3.37 | 334000 | 232000 | 2.05
203906896 | 24.83 | YORK | HMSV-A-CB | Non-Ducted Indoor Units | YVAHP312B42S | YVAHP168B42S | YVAHP144B42S |  |  | 298000 | 9.7 | 20.3 | 3.37 | 334000 | 232000 | 2.05
203906897 | 24.83 | JOHNSON CONTROLS | HMSR-A-CB | Non-Ducted Indoor Units | TVAHR312B32S | TVAHR168B32S | TVAHR144B32S |  |  | 298000 | 9.7 | 20.3 | 3.37 | 334000 | 232000 | 2.05
203906898 | 24.83 | HITACHI | HMSR-A-CB | Non-Ducted Indoor Units | HVAHR312B32S | HVAHR168B32S | HVAHR144B32S |  |  | 298000 | 9.7 | 20.3 | 3.37 | 334000 | 232000 | 2.05
203906899 | 24.83 | YORK | HMSR-A-CB | Non-Ducted Indoor Units | YVAHR312B32S | YVAHR168B32S | YVAHR144B32S |  |  | 298000 | 9.7 | 20.3 | 3.37 | 334000 | 232000 | 2.05
203906900 | 24.83 | JOHNSON CONTROLS | HMSR-A-CB | Non-Ducted Indoor Units | TVAHR312B42S | TVAHR168B42S | TVAHR144B42S |  |  | 298000 | 9.7 | 20.3 | 3.37 | 334000 | 232000 | 2.05
203906901 | 24.83 | HITACHI | HMSR-A-CB | Non-Ducted Indoor Units | HVAHR312B42S | HVAHR168B42S | HVAHR144B42S |  |  | 298000 | 9.7 | 20.3 | 3.37 | 334000 | 232000 | 2.05
203906902 | 24.83 | YORK | HMSR-A-CB | Non-Ducted Indoor Units | YVAHR312B42S | YVAHR168B42S | YVAHR144B42S |  |  | 298000 | 9.7 | 20.3 | 3.37 | 334000 | 232000 | 2.05
203906903 | 26.67 | JOHNSON CONTROLS | HMSV-A-CB | Ducted Indoor Units | TVAHP336B32S | TVAHP192B32S | TVAHP144B32S |  |  | 320000 | 9.8 | 19.1 | 3.32 | 360000 | 250000 | 2.25
203906904 | 26.67 | HITACHI | HMSV-A-CB | Ducted Indoor Units | HVAHP336B32S | HVAHP192B32S | HVAHP144B32S |  |  | 320000 | 9.8 | 19.1 | 3.32 | 360000 | 250000 | 2.25
203906905 | 26.67 | YORK | HMSV-A-CB | Ducted Indoor Units | YVAHP336B32S | YVAHP192B32S | YVAHP144B32S |  |  | 320000 | 9.8 | 19.1 | 3.32 | 360000 | 250000 | 2.25
203906906 | 26.67 | JOHNSON CONTROLS | HMSV-A-CB | Ducted Indoor Units | TVAHP336B42S | TVAHP192B42S | TVAHP144B42S |  |  | 320000 | 9.8 | 19.1 | 3.32 | 360000 | 250000 | 2.25
203906907 | 26.67 | HITACHI | HMSV-A-CB | Ducted Indoor Units | HVAHP336B42S | HVAHP192B42S | HVAHP144B42S |  |  | 320000 | 9.8 | 19.1 | 3.32 | 360000 | 250000 | 2.25
203906909 | 26.67 | YORK | HMSV-A-CB | Ducted Indoor Units | YVAHP336B42S | YVAHP192B42S | YVAHP144B42S |  |  | 320000 | 9.8 | 19.1 | 3.32 | 360000 | 250000 | 2.25
203906910 | 26.67 | JOHNSON CONTROLS | HMSR-A-CB | Ducted Indoor Units | TVAHR336B32S | TVAHR192B32S | TVAHR144B32S |  |  | 320000 | 9.8 | 19.1 | 3.32 | 360000 | 250000 | 2.25
203906911 | 26.67 | HITACHI | HMSR-A-CB | Ducted Indoor Units | HVAHR336B32S | HVAHR192B32S | HVAHR144B32S |  |  | 320000 | 9.8 | 19.1 | 3.32 | 360000 | 250000 | 2.25
203906912 | 26.67 | YORK | HMSR-A-CB | Ducted Indoor Units | YVAHR336B32S | YVAHR192B32S | YVAHR144B32S |  |  | 320000 | 9.8 | 19.1 | 3.32 | 360000 | 250000 | 2.25
203906913 | 26.67 | JOHNSON CONTROLS | HMSR-A-CB | Ducted Indoor Units | TVAHR336B42S | TVAHR192B42S | TVAHR144B42S |  |  | 320000 | 9.8 | 19.1 | 3.32 | 360000 | 250000 | 2.25
203906914 | 26.67 | HITACHI | HMSR-A-CB | Ducted Indoor Units | HVAHR336B42S | HVAHR192B42S | HVAHR144B42S |  |  | 320000 | 9.8 | 19.1 | 3.32 | 360000 | 250000 | 2.25
203906915 | 26.67 | YORK | HMSR-A-CB | Ducted Indoor Units | YVAHR336B42S | YVAHR192B42S | YVAHR144B42S |  |  | 320000 | 9.8 | 19.1 | 3.32 | 360000 | 250000 | 2.25
203994166 | 23 | JOHNSON CONTROLS-HITACHI AIR CONDITIONING | HMSV-A-CB | Non-Ducted Indoor Units | TVAHP288B31CW | TVAHP096B31CW | TVAHP096B31CW | TVAHP096B31CW |  | 276000 | 9.9 | 17.7 | 3.57 | 308000 | 260000 | 2.26
203994167 | 23 | HITACHI | HMSV-A-CB | Non-Ducted Indoor Units | HVAHP288B31CW | HVAHP096B31CW | HVAHP096B31CW | HVAHP096B31CW |  | 276000 | 9.9 | 17.7 | 3.57 | 308000 | 260000 | 2.26
203994168 | 23 | YORK | HMSV-A-CB | Non-Ducted Indoor Units | YVAHP288B31CW | YVAHP096B31CW | YVAHP096B31CW | YVAHP096B31CW |  | 276000 | 9.9 | 17.7 | 3.57 | 308000 | 260000 | 2.26
203994169 | 23 | JOHNSON CONTROLS-HITACHI AIR CONDITIONING | HMSV-A-CB | Non-Ducted Indoor Units | TVAHP288B41CW | TVAHP096B41CW | TVAHP096B41CW | TVAHP096B41CW |  | 276000 | 9.9 | 17.7 | 3.57 | 308000 | 260000 | 2.26
203994170 | 23 | HITACHI | HMSV-A-CB | Non-Ducted Indoor Units | HVAHP288B41CW | HVAHP096B41CW | HVAHP096B41CW | HVAHP096B41CW |  | 276000 | 9.9 | 17.7 | 3.57 | 308000 | 260000 | 2.26
203994171 | 23 | YORK | HMSV-A-CB | Non-Ducted Indoor Units | YVAHP288B41CW | YVAHP096B41CW | YVAHP096B41CW | YVAHP096B41CW |  | 276000 | 9.9 | 17.7 | 3.57 | 308000 | 260000 | 2.26
203994694 | 23 | JOHNSON CONTROLS-HITACHI AIR CONDITIONING | HMSV-A-CB | Mixed Ducted and Non-Ducted Indoor Units | TVAHP288B31CW | TVAHP096B31CW | TVAHP096B31CW | TVAHP096B31CW |  | 276000 | 9.75 | 16.4 | 3.51 | 308000 | 260000 | 2.25
203994695 | 23 | HITACHI | HMSV-A-CB | Mixed Ducted and Non-Ducted Indoor Units | HVAHP288B31CW | HVAHP096B31CW | HVAHP096B31CW | HVAHP096B31CW |  | 276000 | 9.75 | 16.4 | 3.51 | 308000 | 260000 | 2.25
203994696 | 23 | YORK | HMSV-A-CB | Mixed Ducted and Non-Ducted Indoor Units | YVAHP288B31CW | YVAHP096B31CW | YVAHP096B31CW | YVAHP096B31CW |  | 276000 | 9.75 | 16.4 | 3.51 | 308000 | 260000 | 2.25
203994697 | 23 | JOHNSON CONTROLS-HITACHI AIR CONDITIONING | HMSV-A-CB | Mixed Ducted and Non-Ducted Indoor Units | TVAHP288B41CW | TVAHP096B41CW | TVAHP096B41CW | TVAHP096B41CW |  | 276000 | 9.75 | 16.4 | 3.51 | 308000 | 260000 | 2.25
203994698 | 23 | HITACHI | HMSV-A-CB | Mixed Ducted and Non-Ducted Indoor Units | HVAHP288B41CW | HVAHP096B41CW | HVAHP096B41CW | HVAHP096B41CW |  | 276000 | 9.75 | 16.4 | 3.51 | 308000 | 260000 | 2.25
203994699 | 23 | YORK | HMSV-A-CB | Mixed Ducted and Non-Ducted Indoor Units | YVAHP288B41CW | YVAHP096B41CW | YVAHP096B41CW | YVAHP096B41CW |  | 276000 | 9.75 | 16.4 | 3.51 | 308000 | 260000 | 2.25
204268364 | 21 | JOHNSON CONTROLS | HMSR-A-CB | Non-Ducted Indoor Units | TVAHR264B52S | TVAHR144B52S | TVAHR120B52S |  |  | 252000 | 10 | 21.1 | 3.7 | 282000 | 200000 | 2.26
204268366 | 24.83 | JOHNSON CONTROLS | HMSR-A-CB | Non-Ducted Indoor Units | TVAHR312B52S | TVAHR168B52S | TVAHR144B52S |  |  | 298000 | 9.7 | 20.3 | 3.37 | 334000 | 232000 | 2.05
204268371 | 30.5 | JOHNSON CONTROLS | HMSR-A-CB | Non-Ducted Indoor Units | TVAHR384B52S | TVAHR144B52S | TVAHR120B52S | TVAHR120B52S |  | 366000 | 9.6 | 19.6 | 3.37 | 410000 | 276000 | 2.2
204268384 | 21 | HITACHI | HMSR-A-CB | Non-Ducted Indoor Units | HVAHR264B52S | HVAHR144B52S | HVAHR120B52S |  |  | 252000 | 10 | 21.1 | 3.7 | 282000 | 200000 | 2.26
204268386 | 24.83 | HITACHI | HMSR-A-CB | Non-Ducted Indoor Units | HVAHR312B52S | HVAHR168B52S | HVAHR144B52S |  |  | 298000 | 9.7 | 20.3 | 3.37 | 334000 | 232000 | 2.05
204268389 | 30.5 | HITACHI | HMSR-A-CB | Non-Ducted Indoor Units | HVAHR384B52S | HVAHR144B52S | HVAHR120B52S | HVAHR120B52S |  | 366000 | 9.6 | 19.6 | 3.37 | 410000 | 276000 | 2.2
204268400 | 21 | YORK | HMSR-A-CB | Non-Ducted Indoor Units | YVAHR264B52S | YVAHR144B52S | YVAHR120B52S |  |  | 252000 | 10 | 21.1 | 3.7 | 282000 | 200000 | 2.26
204268402 | 24.83 | YORK | HMSR-A-CB | Non-Ducted Indoor Units | YVAHR312B52S | YVAHR168B52S | YVAHR144B52S |  |  | 298000 | 9.7 | 20.3 | 3.37 | 334000 | 232000 | 2.05
204268405 | 30.5 | YORK | HMSR-A-CB | Non-Ducted Indoor Units | YVAHR384B52S | YVAHR144B52S | YVAHR120B52S | YVAHR120B52S |  | 366000 | 9.6 | 19.6 | 3.37 | 410000 | 276000 | 2.2
204268416 | 21 | JOHNSON CONTROLS | HMSR-A-CB | Ducted Indoor Units | TVAHR264B52S | TVAHR144B52S | TVAHR120B52S |  |  | 252000 | 10.5 | 20.8 | 3.56 | 282000 | 200000 | 2.26
204268417 | 23 | JOHNSON CONTROLS | HMSR-A-CB | Ducted Indoor Units | TVAHR288B52S | TVAHR144B52S | TVAHR144B52S |  |  | 276000 | 9.9 | 20.7 | 3.42 | 308000 | 214000 | 2.24
204268418 | 24.83 | JOHNSON CONTROLS | HMSR-A-CB | Ducted Indoor Units | TVAHR312B52S | TVAHR168B52S | TVAHR144B52S |  |  | 298000 | 10 | 19.5 | 3.31 | 334000 | 232000 | 2.12
204268419 | 26.67 | JOHNSON CONTROLS | HMSR-A-CB | Ducted Indoor Units | TVAHR336B52S | TVAHR192B52S | TVAHR144B52S |  |  | 320000 | 9.8 | 19.1 | 3.32 | 360000 | 250000 | 2.25
204268423 | 33.33 | JOHNSON CONTROLS | HMSR-A-CB | Ducted Indoor Units | TVAHR432B52S | TVAHR144B52S | TVAHR144B52S | TVAHR144B52S |  | 400000 | 9.6 | 19 | 3.35 | 460000 | 300000 | 2.19
204268432 | 21 | HITACHI | HMSR-A-CB | Ducted Indoor Units | HVAHR264B52S | HVAHR144B52S | HVAHR120B52S |  |  | 252000 | 10.5 | 20.8 | 3.56 | 282000 | 200000 | 2.26
204268433 | 23 | HITACHI | HMSR-A-CB | Ducted Indoor Units | HVAHR288B52S | HVAHR144B52S | HVAHR144B52S |  |  | 276000 | 9.9 | 20.7 | 3.42 | 308000 | 214000 | 2.24
204268434 | 24.83 | HITACHI | HMSR-A-CB | Ducted Indoor Units | HVAHR312B52S | HVAHR168B52S | HVAHR144B52S |  |  | 298000 | 10 | 19.5 | 3.31 | 334000 | 232000 | 2.12
204268435 | 26.67 | HITACHI | HMSR-A-CB | Ducted Indoor Units | HVAHR336B52S | HVAHR192B52S | HVAHR144B52S |  |  | 320000 | 9.8 | 19.1 | 3.32 | 360000 | 250000 | 2.25
204268439 | 33.33 | HITACHI | HMSR-A-CB | Ducted Indoor Units | HVAHR432B52S | HVAHR144B52S | HVAHR144B52S | HVAHR144B52S |  | 400000 | 9.6 | 19 | 3.35 | 460000 | 300000 | 2.19
204268456 | 21 | YORK | HMSR-A-CB | Ducted Indoor Units | YVAHR264B52S | YVAHR144B52S | YVAHR120B52S |  |  | 252000 | 10.5 | 20.8 | 3.56 | 282000 | 200000 | 2.26
204268458 | 23 | YORK | HMSR-A-CB | Ducted Indoor Units | YVAHR288B52S | YVAHR144B52S | YVAHR144B52S |  |  | 276000 | 9.9 | 20.7 | 3.42 | 308000 | 214000 | 2.24
204268460 | 24.83 | YORK | HMSR-A-CB | Ducted Indoor Units | YVAHR312B52S | YVAHR168B52S | YVAHR144B52S |  |  | 298000 | 10 | 19.5 | 3.31 | 334000 | 232000 | 2.12
204268462 | 26.67 | YORK | HMSR-A-CB | Ducted Indoor Units | YVAHR336B52S | YVAHR192B52S | YVAHR144B52S |  |  | 320000 | 9.8 | 19.1 | 3.32 | 360000 | 250000 | 2.25
204268470 | 33.33 | YORK | HMSR-A-CB | Ducted Indoor Units | YVAHR432B52S | YVAHR144B52S | YVAHR144B52S | YVAHR144B52S |  | 400000 | 9.6 | 19 | 3.35 | 460000 | 300000 | 2.19
204268481 | 21 | JOHNSON CONTROLS | HMSV-A-CB | Non-Ducted Indoor Units | TVAHP264B52S | TVAHP144B52S | TVAHP120B52S |  |  | 252000 | 10 | 21.1 | 3.7 | 282000 | 200000 | 2.26
204268483 | 24.83 | JOHNSON CONTROLS | HMSV-A-CB | Non-Ducted Indoor Units | TVAHP312B52S | TVAHP168B52S | TVAHP144B52S |  |  | 298000 | 9.7 | 20.3 | 3.37 | 334000 | 232000 | 2.05
204268489 | 30.5 | JOHNSON CONTROLS | HMSV-A-CB | Non-Ducted Indoor Units | TVAHP384B52S | TVAHP144B52S | TVAHP120B52S | TVAHP120B52S |  | 366000 | 9.6 | 19.6 | 3.37 | 410000 | 276000 | 2.2
204268513 | 21 | HITACHI | HMSV-A-CB | Non-Ducted Indoor Units | HVAHP264B52S | HVAHP144B52S | HVAHP120B52S |  |  | 252000 | 10 | 21.1 | 3.7 | 282000 | 200000 | 2.26
204268518 | 24.83 | HITACHI | HMSV-A-CB | Non-Ducted Indoor Units | HVAHP312B52S | HVAHP168B52S | HVAHP144B52S |  |  | 298000 | 9.7 | 20.3 | 3.37 | 334000 | 232000 | 2.05
204268525 | 30.5 | HITACHI | HMSV-A-CB | Non-Ducted Indoor Units | HVAHP384B52S | HVAHP144B52S | HVAHP120B52S | HVAHP120B52S |  | 366000 | 9.6 | 19.6 | 3.37 | 410000 | 276000 | 2.2
204268545 | 21 | YORK | HMSV-A-CB | Non-Ducted Indoor Units | YVAHP264B52S | YVAHP144B52S | YVAHP120B52S |  |  | 252000 | 10 | 21.1 | 3.7 | 282000 | 200000 | 2.26
204268549 | 24.83 | YORK | HMSV-A-CB | Non-Ducted Indoor Units | YVAHP312B52S | YVAHP168B52S | YVAHP144B52S |  |  | 298000 | 9.7 | 20.3 | 3.37 | 334000 | 232000 | 2.05
204268553 | 30.5 | YORK | HMSV-A-CB | Non-Ducted Indoor Units | YVAHP384B52S | YVAHP144B52S | YVAHP120B52S | YVAHP120B52S |  | 366000 | 9.6 | 19.6 | 3.37 | 410000 | 276000 | 2.2
204268569 | 21 | JOHNSON CONTROLS | HMSV-A-CB | Ducted Indoor Units | TVAHP264B52S | TVAHP144B52S | TVAHP120B52S |  |  | 252000 | 10.5 | 20.8 | 3.56 | 282000 | 200000 | 2.26
204268570 | 23 | JOHNSON CONTROLS | HMSV-A-CB | Ducted Indoor Units | TVAHP288B52S | TVAHP144B52S | TVAHP144B52S |  |  | 276000 | 9.9 | 20.7 | 3.42 | 308000 | 214000 | 2.24
204268572 | 24.83 | JOHNSON CONTROLS | HMSV-A-CB | Ducted Indoor Units | TVAHP312B52S | TVAHP168B52S | TVAHP144B52S |  |  | 298000 | 10 | 19.5 | 3.31 | 334000 | 232000 | 2.12
204268574 | 26.67 | JOHNSON CONTROLS | HMSV-A-CB | Ducted Indoor Units | TVAHP336B52S | TVAHP192B52S | TVAHP144B52S |  |  | 320000 | 9.8 | 19.1 | 3.32 | 360000 | 250000 | 2.25
204268579 | 33.33 | JOHNSON CONTROLS | HMSV-A-CB | Ducted Indoor Units | TVAHP432B52S | TVAHP144B52S | TVAHP144B52S | TVAHP144B52S |  | 400000 | 9.6 | 19 | 3.35 | 460000 | 300000 | 2.19
204268588 | 21 | HITACHI | HMSV-A-CB | Ducted Indoor Units | HVAHP264B52S | HVAHP144B52S | HVAHP120B52S |  |  | 252000 | 10.5 | 20.8 | 3.56 | 282000 | 200000 | 2.26
204268589 | 23 | HITACHI | HMSV-A-CB | Ducted Indoor Units | HVAHP288B52S | HVAHP144B52S | HVAHP144B52S |  |  | 276000 | 9.9 | 20.7 | 3.42 | 308000 | 214000 | 2.24
204268590 | 24.83 | HITACHI | HMSV-A-CB | Ducted Indoor Units | HVAHP312B52S | HVAHP168B52S | HVAHP144B52S |  |  | 298000 | 10 | 19.5 | 3.31 | 334000 | 232000 | 2.12
204268591 | 26.67 | HITACHI | HMSV-A-CB | Ducted Indoor Units | HVAHP336B52S | HVAHP192B52S | HVAHP144B52S |  |  | 320000 | 9.8 | 19.1 | 3.32 | 360000 | 250000 | 2.25
204268595 | 33.33 | HITACHI | HMSV-A-CB | Ducted Indoor Units | HVAHP432B52S | HVAHP144B52S | HVAHP144B52S | HVAHP144B52S |  | 400000 | 9.6 | 19 | 3.35 | 460000 | 300000 | 2.19
204268604 | 21 | YORK | HMSV-A-CB | Ducted Indoor Units | YVAHP264B52S | YVAHP144B52S | YVAHP120B52S |  |  | 252000 | 10.5 | 20.8 | 3.56 | 282000 | 200000 | 2.26
204268606 | 23 | YORK | HMSV-A-CB | Ducted Indoor Units | YVAHP288B52S | YVAHP144B52S | YVAHP144B52S |  |  | 276000 | 9.9 | 20.7 | 3.42 | 308000 | 214000 | 2.24
204268607 | 24.83 | YORK | HMSV-A-CB | Ducted Indoor Units | YVAHP312B52S | YVAHP168B52S | YVAHP144B52S |  |  | 298000 | 10 | 19.5 | 3.31 | 334000 | 232000 | 2.12
204268609 | 26.67 | YORK | HMSV-A-CB | Ducted Indoor Units | YVAHP336B52S | YVAHP192B52S | YVAHP144B52S |  |  | 320000 | 9.8 | 19.1 | 3.32 | 360000 | 250000 | 2.25
204268616 | 33.33 | YORK | HMSV-A-CB | Ducted Indoor Units | YVAHP432B52S | YVAHP144B52S | YVAHP144B52S | YVAHP144B52S |  | 400000 | 9.6 | 19 | 3.35 | 460000 | 300000 | 2.19
204269032 | 21 | JOHNSON CONTROLS | HMSR-A-CB | Mixed Ducted and Non-Ducted Indoor Units | TVAHR264B52S | TVAHR144B52S | TVAHR120B52S |  |  | 252000 | 10.25 | 20.95 | 3.63 | 282000 | 200000 | 2.26
204269033 | 23 | JOHNSON CONTROLS | HMSR-A-CB | Mixed Ducted and Non-Ducted Indoor Units | TVAHR288B52S | TVAHR144B52S | TVAHR144B52S |  |  | 276000 | 9.7 | 20.05 | 3.42 | 308000 | 214000 | 2.22
204269034 | 24.83 | JOHNSON CONTROLS | HMSR-A-CB | Mixed Ducted and Non-Ducted Indoor Units | TVAHR312B52S | TVAHR168B52S | TVAHR144B52S |  |  | 298000 | 9.85 | 19.9 | 3.34 | 334000 | 232000 | 2.08
204269035 | 26.67 | JOHNSON CONTROLS | HMSR-A-CB | Mixed Ducted and Non-Ducted Indoor Units | TVAHR336B52S | TVAHR192B52S | TVAHR144B52S |  |  | 320000 | 9.65 | 19.95 | 3.29 | 360000 | 250000 | 2.28
204269048 | 21 | HITACHI | HMSR-A-CB | Mixed Ducted and Non-Ducted Indoor Units | HVAHR264B52S | HVAHR144B52S | HVAHR120B52S |  |  | 252000 | 10.25 | 20.95 | 3.63 | 282000 | 200000 | 2.26
204269049 | 23 | HITACHI | HMSR-A-CB | Mixed Ducted and Non-Ducted Indoor Units | HVAHR288B52S | HVAHR144B52S | HVAHR144B52S |  |  | 276000 | 9.7 | 20.05 | 3.42 | 308000 | 214000 | 2.22
204269050 | 24.83 | HITACHI | HMSR-A-CB | Mixed Ducted and Non-Ducted Indoor Units | HVAHR312B52S | HVAHR168B52S | HVAHR144B52S |  |  | 298000 | 9.85 | 19.9 | 3.34 | 334000 | 232000 | 2.08
204269051 | 26.67 | HITACHI | HMSR-A-CB | Mixed Ducted and Non-Ducted Indoor Units | HVAHR336B52S | HVAHR192B52S | HVAHR144B52S |  |  | 320000 | 9.65 | 19.95 | 3.29 | 360000 | 250000 | 2.28
204269064 | 21 | YORK | HMSR-A-CB | Mixed Ducted and Non-Ducted Indoor Units | YVAHR264B52S | YVAHR144B52S | YVAHR120B52S |  |  | 252000 | 10.25 | 20.95 | 3.63 | 282000 | 200000 | 2.26
204269065 | 23 | YORK | HMSR-A-CB | Mixed Ducted and Non-Ducted Indoor Units | YVAHR288B52S | YVAHR144B52S | YVAHR144B52S |  |  | 276000 | 9.7 | 20.05 | 3.42 | 308000 | 214000 | 2.22
204269066 | 24.83 | YORK | HMSR-A-CB | Mixed Ducted and Non-Ducted Indoor Units | YVAHR312B52S | YVAHR168B52S | YVAHR144B52S |  |  | 298000 | 9.85 | 19.9 | 3.34 | 334000 | 232000 | 2.08
204269067 | 26.67 | YORK | HMSR-A-CB | Mixed Ducted and Non-Ducted Indoor Units | YVAHR336B52S | YVAHR192B52S | YVAHR144B52S |  |  | 320000 | 9.65 | 19.95 | 3.29 | 360000 | 250000 | 2.28
204269080 | 21 | JOHNSON CONTROLS | HMSV-A-CB | Mixed Ducted and Non-Ducted Indoor Units | TVAHP264B52S | TVAHP144B52S | TVAHP120B52S |  |  | 252000 | 10.25 | 20.95 | 3.63 | 282000 | 200000 | 2.26
204269081 | 23 | JOHNSON CONTROLS | HMSV-A-CB | Mixed Ducted and Non-Ducted Indoor Units | TVAHP288B52S | TVAHP144B52S | TVAHP144B52S |  |  | 276000 | 9.7 | 20.05 | 3.42 | 308000 | 214000 | 2.22
204269082 | 24.83 | JOHNSON CONTROLS | HMSV-A-CB | Mixed Ducted and Non-Ducted Indoor Units | TVAHP312B52S | TVAHP168B52S | TVAHP144B52S |  |  | 298000 | 9.85 | 19.9 | 3.34 | 334000 | 232000 | 2.08
204269083 | 26.67 | JOHNSON CONTROLS | HMSV-A-CB | Mixed Ducted and Non-Ducted Indoor Units | TVAHP336B52S | TVAHP192B52S | TVAHP144B52S |  |  | 320000 | 9.65 | 19.95 | 3.29 | 360000 | 250000 | 2.28
204269096 | 21 | HITACHI | HMSV-A-CB | Mixed Ducted and Non-Ducted Indoor Units | HVAHP264B52S | HVAHP144B52S | HVAHP120B52S |  |  | 252000 | 10.25 | 20.95 | 3.63 | 282000 | 200000 | 2.26
204269097 | 23 | HITACHI | HMSV-A-CB | Mixed Ducted and Non-Ducted Indoor Units | HVAHP288B52S | HVAHP144B52S | HVAHP144B52S |  |  | 276000 | 9.7 | 20.05 | 3.42 | 308000 | 214000 | 2.22
204269098 | 24.83 | HITACHI | HMSV-A-CB | Mixed Ducted and Non-Ducted Indoor Units | HVAHP312B52S | HVAHP168B52S | HVAHP144B52S |  |  | 298000 | 9.85 | 19.9 | 3.34 | 334000 | 232000 | 2.08
204269099 | 26.67 | HITACHI | HMSV-A-CB | Mixed Ducted and Non-Ducted Indoor Units | HVAHP336B52S | HVAHP192B52S | HVAHP144B52S |  |  | 320000 | 9.65 | 19.95 | 3.29 | 360000 | 250000 | 2.28
204269112 | 21 | YORK | HMSV-A-CB | Mixed Ducted and Non-Ducted Indoor Units | YVAHP264B52S | YVAHP144B52S | YVAHP120B52S |  |  | 252000 | 10.25 | 20.95 | 3.63 | 282000 | 200000 | 2.26
204269113 | 23 | YORK | HMSV-A-CB | Mixed Ducted and Non-Ducted Indoor Units | YVAHP288B52S | YVAHP144B52S | YVAHP144B52S |  |  | 276000 | 9.7 | 20.05 | 3.42 | 308000 | 214000 | 2.22
204269114 | 24.83 | YORK | HMSV-A-CB | Mixed Ducted and Non-Ducted Indoor Units | YVAHP312B52S | YVAHP168B52S | YVAHP144B52S |  |  | 298000 | 9.85 | 19.9 | 3.34 | 334000 | 232000 | 2.08
204269115 | 26.67 | YORK | HMSV-A-CB | Mixed Ducted and Non-Ducted Indoor Units | YVAHP336B52S | YVAHP192B52S | YVAHP144B52S |  |  | 320000 | 9.65 | 19.95 | 3.29 | 360000 | 250000 | 2.28
204572228 | 21 | SAMSUNG | HMSV-A-CB | Ducted Indoor Units | AM264JXVAFH | AM072FXVAFH | AM192HXVAFH |  |  | 252000 | 9.8 | 19.6 | 3.3 | 282000 | 184000 | 2.35
204572229 | 23 | SAMSUNG | HMSV-A-CB | Ducted Indoor Units | AM288JXVAFH | AM144FXVAFH | AM144FXVAFH |  |  | 276000 | 9.6 | 20 | 3.3 | 308000 | 200000 | 2.45
204572243 | 21 | SAMSUNG | HMSV-A-CB | Ducted Indoor Units | AM264JXVAJH | AM072FXVAJH | AM192HXVAJH |  |  | 252000 | 9.8 | 19.6 | 3.3 | 282000 | 184000 | 2.35
204572244 | 23 | SAMSUNG | HMSV-A-CB | Ducted Indoor Units | AM288JXVAJH | AM144FXVAJH | AM144FXVAJH |  |  | 276000 | 9.6 | 20 | 3.3 | 308000 | 200000 | 2.45
204572258 | 21 | SAMSUNG | HMSR-A-CB | Ducted Indoor Units | AM264JXVAFR | AM072FXVAFR | AM192HXVAFR |  |  | 252000 | 9.8 | 19.6 | 3.3 | 282000 | 184000 | 2.35
204572259 | 23 | SAMSUNG | HMSR-A-CB | Ducted Indoor Units | AM288JXVAFR | AM144FXVAFR | AM144FXVAFR |  |  | 276000 | 9.6 | 20 | 3.3 | 308000 | 200000 | 2.45
204572273 | 21 | SAMSUNG | HMSR-A-CB | Ducted Indoor Units | AM264JXVAJR | AM072FXVAJR | AM192HXVAJR |  |  | 252000 | 9.8 | 19.6 | 3.3 | 282000 | 184000 | 2.35
204572274 | 23 | SAMSUNG | HMSR-A-CB | Ducted Indoor Units | AM288JXVAJR | AM144FXVAJR | AM144FXVAJR |  |  | 276000 | 9.6 | 20 | 3.3 | 308000 | 200000 | 2.45
204572288 | 21 | SAMSUNG | HMSV-A-CB | Ducted Indoor Units | AM264KXVTFH | AM072KXVTFH | AM096KXVTFH | AM096KXVTFH |  | 252000 | 11.3 | 20.4 | 3.51 | 282000 | 282000 | 2.1
204572289 | 23 | SAMSUNG | HMSV-A-CB | Ducted Indoor Units | AM288KXVTFH | AM096KXVTFH | AM096KXVTFH | AM096KXVTFH |  | 276000 | 11.2 | 20.1 | 3.5 | 308000 | 308000 | 2.1
204572296 | 21 | SAMSUNG | HMSV-A-CB | Ducted Indoor Units | AM264KXVTJH | AM072KXVTJH | AM096KXVTJH | AM096KXVTJH |  | 252000 | 11.3 | 20.4 | 3.51 | 282000 | 282000 | 2.1
204572297 | 23 | SAMSUNG | HMSV-A-CB | Ducted Indoor Units | AM288KXVTJH | AM096KXVTJH | AM096KXVTJH | AM096KXVTJH |  | 276000 | 11.2 | 20.1 | 3.5 | 308000 | 308000 | 2.1
204572304 | 21 | SAMSUNG | HMSR-A-CB | Ducted Indoor Units | AM264KXVTFR | AM072KXVTFR | AM096KXVTFR | AM096KXVTFR |  | 252000 | 11.3 | 20.4 | 3.51 | 282000 | 282000 | 2.1
204572305 | 23 | SAMSUNG | HMSR-A-CB | Ducted Indoor Units | AM288KXVTFR | AM096KXVTFR | AM096KXVTFR | AM096KXVTFR |  | 276000 | 11.2 | 20.1 | 3.5 | 308000 | 308000 | 2.1
204572312 | 21 | SAMSUNG | HMSR-A-CB | Ducted Indoor Units | AM264KXVTJR | AM072KXVTJR | AM096KXVTJR | AM096KXVTJR |  | 252000 | 11.3 | 20.4 | 3.51 | 282000 | 282000 | 2.1
204572313 | 23 | SAMSUNG | HMSR-A-CB | Ducted Indoor Units | AM288KXVTJR | AM096KXVTJR | AM096KXVTJR | AM096KXVTJR |  | 276000 | 11.2 | 20.1 | 3.5 | 308000 | 308000 | 2.1
8657035 | 28.5 | CITY MULTI | HMSV-A-CB | Ducted Indoor Units | PUHY-P360ZSKMU-A | PUHY-P120ZKMU-A | PUHY-P120ZKMU-A | PUHY-P120ZKMU-A |  | 342000 | 11.4 | 19.8 | 3.32 | 386000 | 284000 | 2.32
8657033 | 26.67 | CITY MULTI | HMSV-A-CB | Ducted Indoor Units | PUHY-P336ZSKMU-A | PUHY-P120ZKMU-A | PUHY-P120ZKMU-A | PUHY-P96ZKMU-A |  | 320000 | 11.6 | 20 | 3.42 | 360000 | 268000 | 2.38
8657031 | 24.67 | CITY MULTI | HMSV-A-CB | Ducted Indoor Units | PUHY-P312ZSKMU-A | PUHY-P120ZKMU-A | PUHY-P120ZKMU-A | PUHY-P72ZKMU-A |  | 296000 | 11.9 | 20 | 3.46 | 334000 | 236000 | 2.43
8657029 | 22.83 | CITY MULTI | HMSV-A-CB | Ducted Indoor Units | PUHY-P288ZSKMU-A | PUHY-P120ZKMU-A | PUHY-P96ZKMU-A | PUHY-P72ZKMU-A |  | 274000 | 11.8 | 20.1 | 3.49 | 308000 | 216000 | 2.53
8657027 | 21 | CITY MULTI | HMSV-A-CB | Ducted Indoor Units | PUHY-P264ZSKMU-A | PUHY-P120ZKMU-A | PUHY-P72ZKMU-A | PUHY-P72ZKMU-A |  | 252000 | 11.9 | 20.7 | 3.47 | 280000 | 200000 | 2.52
206453568 | 21 | LG | HMSR-A-CB | Mixed Ducted and Non-Ducted Indoor Units | ARUM264CTE5 | ARUM168CTE5 | ARUM096CTE5 |  |  | 252000 | 12 | 21.75 | 3.47 | 282000 | 182000 | 2.45
206453569 | 23 | LG | HMSR-A-CB | Mixed Ducted and Non-Ducted Indoor Units | ARUM288CTE5 | ARUM192CTE5 | ARUM096CTE5 |  |  | 276000 | 11.75 | 21.5 | 3.44 | 308000 | 198000 | 2.42
206453570 | 24.83 | LG | HMSR-A-CB | Mixed Ducted and Non-Ducted Indoor Units | ARUM312CTE5 | ARUM216CTE5 | ARUM096CTE5 |  |  | 298000 | 11 | 21.5 | 3.39 | 332000 | 222000 | 2.39
206453571 | 26.67 | LG | HMSR-A-CB | Mixed Ducted and Non-Ducted Indoor Units | ARUM336CTE5 | ARUM216CTE5 | ARUM121CTE5 |  |  | 320000 | 10.3 | 20.5 | 3.38 | 358000 | 234000 | 2.3
206453572 | 28.67 | LG | HMSR-A-CB | Mixed Ducted and Non-Ducted Indoor Units | ARUM360CTE5 | ARUM216CTE5 | ARUM144CTE5 |  |  | 344000 | 10.5 | 19.75 | 3.37 | 384000 | 248000 | 2.25
206453573 | 30.5 | LG | HMSR-A-CB | Mixed Ducted and Non-Ducted Indoor Units | ARUM384CTE5 | ARUM216CTE5 | ARUM168CTE5 |  |  | 366000 | 9.9 | 19.15 | 3.31 | 410000 | 266000 | 2.24
206453574 | 32.5 | LG | HMSR-A-CB | Mixed Ducted and Non-Ducted Indoor Units | ARUM408CTE5 | ARUM216CTE5 | ARUM192CTE5 |  |  | 390000 | 9.75 | 18.9 | 3.28 | 434000 | 284000 | 2.22
206453575 | 34.17 | LG | HMSR-A-CB | Mixed Ducted and Non-Ducted Indoor Units | ARUM432CTE5 | ARUM192CTE5 | ARUM121CTE5 | ARUM121CTE5 |  | 410000 | 10.15 | 19.9 | 3.25 | 460000 | 298000 | 2.24
202534327 | 20.83 | LG | HMSR-A-CB | Non-Ducted Indoor Units | ARUB264CTE4 | ARUB121CTE4 | ARUB144CTE4 |  |  | 250000 | 11.6 | 20.5 | 3.54 | 280000 | 182000 | 2.49
202534328 | 22.83 | LG | HMSR-A-CB | Non-Ducted Indoor Units | ARUB288CTE4 | ARUB144CTE4 | ARUB144CTE4 |  |  | 274000 | 11.6 | 20.5 | 3.5 | 306000 | 198000 | 2.47
202534329 | 24.67 | LG | HMSR-A-CB | Non-Ducted Indoor Units | ARUB313CTE4 | ARUB144CTE4 | ARUB168CTE4 |  |  | 296000 | 11.2 | 20 | 3.56 | 334000 | 222000 | 2.36
202534330 | 26.67 | LG | HMSR-A-CB | Non-Ducted Indoor Units | ARUB337CTE4 | ARUB168CTE4 | ARUB168CTE4 |  |  | 320000 | 10.7 | 20 | 3.51 | 360000 | 234000 | 2.34
202534331 | 28.5 | LG | HMSR-A-CB | Non-Ducted Indoor Units | ARUB360CTE4 | ARUB096CTE4 | ARUB121CTE4 | ARUB144CTE4 |  | 342000 | 10.5 | 19.5 | 3.5 | 386000 | 248000 | 2.4
202534339 | 20.83 | LG | HMSR-A-CB | Ducted Indoor Units | ARUB264CTE4 | ARUB121CTE4 | ARUB144CTE4 |  |  | 250000 | 11.4 | 19.5 | 3.38 | 280000 | 182000 | 2.38
202534340 | 22.83 | LG | HMSR-A-CB | Ducted Indoor Units | ARUB288CTE4 | ARUB144CTE4 | ARUB144CTE4 |  |  | 274000 | 11.2 | 19.5 | 3.31 | 306000 | 198000 | 2.35
202534343 | 28.5 | LG | HMSR-A-CB | Ducted Indoor Units | ARUB360CTE4 | ARUB096CTE4 | ARUB121CTE4 | ARUB144CTE4 |  | 342000 | 11 | 20 | 3.3 | 386000 | 248000 | 2.4
202534351 | 20.83 | LG | HMSV-A-CB | Non-Ducted Indoor Units | ARUN264CTE4 | ARUN121CTE4 | ARUN144CTE4 |  |  | 250000 | 11.6 | 20.5 | 3.54 | 280000 | 182000 | 2.49
202534352 | 22.83 | LG | HMSV-A-CB | Non-Ducted Indoor Units | ARUN288CTE4 | ARUN144CTE4 | ARUN144CTE4 |  |  | 274000 | 11.6 | 20.5 | 3.5 | 306000 | 198000 | 2.47
202534353 | 24.67 | LG | HMSV-A-CB | Non-Ducted Indoor Units | ARUN313CTE4 | ARUN144CTE4 | ARUN168CTE4 |  |  | 296000 | 11.2 | 20 | 3.56 | 334000 | 222000 | 2.36
202534354 | 26.67 | LG | HMSV-A-CB | Non-Ducted Indoor Units | ARUN337CTE4 | ARUN168CTE4 | ARUN168CTE4 |  |  | 320000 | 10.7 | 20 | 3.51 | 360000 | 234000 | 2.34
202534355 | 28.5 | LG | HMSV-A-CB | Non-Ducted Indoor Units | ARUN360CTE4 | ARUN096CTE4 | ARUN121CTE4 | ARUN144CTE4 |  | 342000 | 10.5 | 19.5 | 3.5 | 386000 | 248000 | 2.4
202534363 | 20.83 | LG | HMSV-A-CB | Ducted Indoor Units | ARUN264CTE4 | ARUN121CTE4 | ARUN144CTE4 |  |  | 250000 | 11.4 | 19.5 | 3.38 | 280000 | 182000 | 2.38
202534364 | 22.83 | LG | HMSV-A-CB | Ducted Indoor Units | ARUN288CTE4 | ARUN144CTE4 | ARUN144CTE4 |  |  | 274000 | 11.2 | 19.5 | 3.31 | 306000 | 198000 | 2.35
202534367 | 28.5 | LG | HMSV-A-CB | Ducted Indoor Units | ARUN360CTE4 | ARUN096CTE4 | ARUN121CTE4 | ARUN144CTE4 |  | 342000 | 11 | 20 | 3.3 | 386000 | 248000 | 2.4
205281487 | 21 | LG | HMSR-A-CB | Ducted Indoor Units | ARUM264CTE5 | ARUM168CTE5 | ARUM096CTE5 |  |  | 252000 | 11.5 | 21.5 | 3.38 | 282000 | 182000 | 2.38
205281488 | 23 | LG | HMSR-A-CB | Ducted Indoor Units | ARUM288CTE5 | ARUM192CTE5 | ARUM096CTE5 |  |  | 276000 | 11.3 | 21 | 3.33 | 308000 | 198000 | 2.35
205281489 | 24.83 | LG | HMSR-A-CB | Ducted Indoor Units | ARUM312CTE5 | ARUM216CTE5 | ARUM096CTE5 |  |  | 298000 | 11 | 21 | 3.25 | 332000 | 222000 | 2.3
202566112 | 21 | LG | HMSR-A-CB | Non-Ducted Indoor Units | ARUM264CTE5 | ARUM168CTE5 | ARUM096CTE5 |  |  | 252000 | 12.5 | 22 | 3.56 | 282000 | 182000 | 2.52
202566113 | 21 | LG | HMSR-A-CB | Ducted Indoor Units | ARUM264CTE5 | ARUM168CTE5 | ARUM096CTE5 |  |  | 252000 | 11.5 | 21.5 | 3.38 | 282000 | 182000 | 2.38
202566114 | 23 | LG | HMSR-A-CB | Non-Ducted Indoor Units | ARUM288CTE5 | ARUM192CTE5 | ARUM096CTE5 |  |  | 276000 | 12.2 | 22 | 3.55 | 308000 | 198000 | 2.5
202566115 | 23 | LG | HMSR-A-CB | Ducted Indoor Units | ARUM288CTE5 | ARUM192CTE5 | ARUM096CTE5 |  |  | 276000 | 11.3 | 21 | 3.33 | 308000 | 198000 | 2.35
202566116 | 24.83 | LG | HMSR-A-CB | Non-Ducted Indoor Units | ARUM312CTE5 | ARUM216CTE5 | ARUM096CTE5 |  |  | 298000 | 11 | 22 | 3.53 | 332000 | 222000 | 2.48
202566117 | 24.83 | LG | HMSR-A-CB | Ducted Indoor Units | ARUM312CTE5 | ARUM216CTE5 | ARUM096CTE5 |  |  | 298000 | 11 | 21 | 3.25 | 332000 | 222000 | 2.3
202566118 | 26.67 | LG | HMSR-A-CB | Non-Ducted Indoor Units | ARUM336CTE5 | ARUM216CTE5 | ARUM121CTE5 |  |  | 320000 | 9.8 | 20.5 | 3.52 | 358000 | 234000 | 2.36
202566120 | 28.67 | LG | HMSR-A-CB | Non-Ducted Indoor Units | ARUM360CTE5 | ARUM216CTE5 | ARUM144CTE5 |  |  | 344000 | 10.8 | 20 | 3.51 | 384000 | 248000 | 2.3
202566122 | 30.5 | LG | HMSR-A-CB | Non-Ducted Indoor Units | ARUM384CTE5 | ARUM216CTE5 | ARUM168CTE5 |  |  | 366000 | 10 | 19 | 3.4 | 410000 | 266000 | 2.28
202566124 | 32.5 | LG | HMSR-A-CB | Non-Ducted Indoor Units | ARUM408CTE5 | ARUM216CTE5 | ARUM192CTE5 |  |  | 390000 | 9.8 | 18.8 | 3.34 | 434000 | 284000 | 2.26
202566126 | 34.17 | LG | HMSR-A-CB | Non-Ducted Indoor Units | ARUM432CTE5 | ARUM192CTE5 | ARUM121CTE5 | ARUM121CTE5 |  | 410000 | 9.8 | 19.8 | 3.28 | 460000 | 298000 | 2.32
202584338 | 20.83 | LG | HMSV-A-CB | Non-Ducted Indoor Units | ARUN264BTE4 | ARUN121BTE4 | ARUN144BTE4 |  |  | 250000 | 11.9 | 21.8 | 3.6 | 280000 | 182000 | 2.49
10225961 | 24.67 | INNOVAIR | HMSV-A-CB | Ducted Indoor Units | VEP312C432Y | VEP096C432Y | VEP096C432Y | VEP120C432Y |  | 296000 | 10.5 | 20 | 3.25 | 334000 | 206000 | 2.2
202616839 | 34.17 | LG | HMSV-A-CB | Non-Ducted Indoor Units | ARUN432BTE4 | ARUN145BTE4 | ARUN145BTE4 | ARUN145BTE4 |  | 410000 | 9.8 | 19.5 | 3.3 | 460000 | 298000 | 2.3
202616840 | 34.17 | LG | HMSV-A-CB | Ducted Indoor Units | ARUN432BTE4 | ARUN145BTE4 | ARUN145BTE4 | ARUN145BTE4 |  | 410000 | 10.4 | 19.8 | 3.3 | 460000 | 298000 | 2.25
10594392 | 21.5 | HISENSE | HMSV-A-CB | Non-Ducted Indoor Units | AVWT-264U8SZB | AVWT-144U8S1B | AVWT-120U8STB |  |  | 258000 | 11.05 | 24.1 | 3.69 | 282000 | 180000 | 2.39
10594393 | 23 | HISENSE | HMSV-A-CB | Non-Ducted Indoor Units | AVWT-288U8SZB | AVWT-144U8S1B | AVWT-144U8S1B |  |  | 276000 | 10.7 | 23.35 | 3.59 | 300000 | 192000 | 2.3
10594394 | 24.83 | HISENSE | HMSV-A-CB | Non-Ducted Indoor Units | AVWT-312U8SZB | AVWT-168U8S1B | AVWT-144U8S1B |  |  | 298000 | 10.45 | 21.2 | 3.57 | 316000 | 202000 | 2.22
10594395 | 26.67 | HISENSE | HMSV-A-CB | Non-Ducted Indoor Units | AVWT-336U8SZB | AVWT-168U8S1B | AVWT-168U8S1B |  |  | 320000 | 10.25 | 20.6 | 3.57 | 324000 | 210000 | 2.24
10594396 | 28.83 | HISENSE | HMSV-A-CB | Non-Ducted Indoor Units | AVWT-360U8SZB | AVWT-144U8S1B | AVWT-144U8S1B | AVWT-072U8SNB |  | 346000 | 10.65 | 21.15 | 3.55 | 372000 | 244000 | 2.33
10594397 | 30.83 | HISENSE | HMSV-A-CB | Non-Ducted Indoor Units | AVWT-384U8SZB | AVWT-144U8S1B | AVWT-144U8S1B | AVWT-96U8STB |  | 370000 | 10.5 | 21.55 | 3.47 | 400000 | 260000 | 2.33
10594401 | 21.5 | HISENSE | HMSV-A-CB | Ducted Indoor Units | AVWT-264U8SZB | AVWT-144U8S1B | AVWT-120U8STB |  |  | 258000 | 11.55 | 24.3 | 3.31 | 282000 | 180000 | 2.25
10595368 | 32.5 | HISENSE | HMSV-A-CB | Ducted Indoor Units | AVWT-408U8SZB | AVWT-144U8S1B | AVWT-144U8S1B | AVWT-120U8STB |  | 390000 | 11.25 | 22.9 | 3.36 | 435000 | 278000 | 2.34
10595370 | 32.5 | HISENSE | HMSV-A-CB | Non-Ducted Indoor Units | AVWT-408U8SZB | AVWT-144U8S1B | AVWT-144U8S1B | AVWT-120U8STB |  | 390000 | 10.15 | 22.2 | 3.59 | 435000 | 278000 | 2.31

## Commercial Ground Source HP
Qualified Product List for Commercial Ground Source Heat Pumps
AHRI Certified Reference Number | Tonnage | Brand Name | AHRI Type | Program Type | Outdoor Unit Model Number | Indoor Unit Model Number(s) | Full Load GLHP Cooling Capacity (Btuh) | Full Load GLHP Cooling EER (Btuh/watt) | Full Load GLHP Heating COP | Full Load GLHP Heating Capacity (Btuh)
8735477 | 4.28 | GEOCOMFORT | WBAHP | Water-to-Air and Brine-to-Air | GVT048 |  | 51300 | 18.9 | 3.9 | 38300
8735495 | 4.28 | HYDRON MODULE | WBAHP | Water-to-Air and Brine-to-Air | HVT048 |  | 51300 | 18.9 | 3.9 | 38300
8735512 | 4.28 | TETCO | WBAHP | Water-to-Air and Brine-to-Air | TVT048 |  | 51300 | 18.9 | 3.9 | 38300
8735538 | 4.28 | GEOCOMFORT | WBAHP | Water-to-Air and Brine-to-Air | GVT048*2 |  | 51300 | 18.9 | 3.9 | 38300
8735552 | 4.28 | HYDRON MODULE | WBAHP | Water-to-Air and Brine-to-Air | HVT048*2 |  | 51300 | 18.9 | 3.9 | 38300
8735567 | 4.28 | TETCO | WBAHP | Water-to-Air and Brine-to-Air | TVT048*2 |  | 51300 | 18.9 | 3.9 | 38300
8735607 | 4.28 | GEOCOMFORT | WBAHP | Water-to-Air and Brine-to-Air | GVT048*3 |  | 51300 | 18.9 | 3.9 | 38300
8735711 | 4.28 | HYDRON MODULE | WBAHP | Water-to-Air and Brine-to-Air | HVT048*3 |  | 51300 | 18.9 | 3.9 | 38300
8735721 | 4.28 | TETCO | WBAHP | Water-to-Air and Brine-to-Air | TVT048*3 |  | 51300 | 18.9 | 3.9 | 38300
8735754 | 4.28 | GEOCOMFORT | WBAHP | Water-to-Air and Brine-to-Air | GVT048*A |  | 51300 | 18.9 | 3.9 | 38300
8735767 | 4.28 | HYDRON MODULE | WBAHP | Water-to-Air and Brine-to-Air | HVT048*A |  | 51300 | 18.9 | 3.9 | 38300
8735778 | 4.28 | TETCO | WBAHP | Water-to-Air and Brine-to-Air | TVT048*A |  | 51300 | 18.9 | 3.9 | 38300
8735903 | 3.7 | GEOCOMFORT | WBAHP | Water-to-Air and Brine-to-Air | GVS042*****1 |  | 44400 | 21.2 | 4.1 | 31100
8735904 | 3.7 | HYDRON MODULE | WBAHP | Water-to-Air and Brine-to-Air | HVS042*****1 |  | 44400 | 21.2 | 4.1 | 31100
8735905 | 3.7 | TETCO | WBAHP | Water-to-Air and Brine-to-Air | TVS042*****1 |  | 44400 | 21.2 | 4.1 | 31100
8735906 | 3.7 | GEOCOMFORT | WBAHP | Water-to-Air and Brine-to-Air | GVS042*2***1 |  | 44400 | 21.2 | 4.1 | 31100
8735907 | 3.7 | HYDRON MODULE | WBAHP | Water-to-Air and Brine-to-Air | HVS042*2***1 |  | 44400 | 21.2 | 4.1 | 31100
8735908 | 3.7 | TETCO | WBAHP | Water-to-Air and Brine-to-Air | TVS042*2***1 |  | 44400 | 21.2 | 4.1 | 31100
8735909 | 3.7 | GEOCOMFORT | WBAHP | Water-to-Air and Brine-to-Air | GVS042*3***1 |  | 44400 | 21.2 | 4.1 | 31100
8735910 | 3.7 | HYDRON MODULE | WBAHP | Water-to-Air and Brine-to-Air | HVS042*3***1 |  | 44400 | 21.2 | 4.1 | 31100
202922706 | 3.13 | KEEPRITE | WBAHP | Water-to-Air and Brine-to-Air | HB036H******1**1 |  | 37500 | 18.7 | 3.9 | 26000
202922708 | 3.13 | TEMPSTAR | WBAHP | Water-to-Air and Brine-to-Air | HB036H******1**1 |  | 37500 | 18.7 | 3.9 | 26000
202922711 | 3.13 | COMFORTMAKER | WBAHP | Water-to-Air and Brine-to-Air | HB036H******1**1 |  | 37500 | 18.7 | 3.9 | 26000
202922714 | 3.13 | DAY & NIGHT | WBAHP | Water-to-Air and Brine-to-Air | HB036H******1**1 |  | 37500 | 18.7 | 3.9 | 26000
202922716 | 3.13 | CARRIER | WBAHP | Water-to-Air and Brine-to-Air | 50PSV036***3/CA |  | 37500 | 19.7 | 3.9 | 26000
202922719 | 3.13 | CARRIER | WBAHP | Water-to-Air and Brine-to-Air | 50PSV036***5/EA |  | 37500 | 19.7 | 3.9 | 26000
202922722 | 3.13 | CARRIER | WBAHP | Water-to-Air and Brine-to-Air | 50PSV036***6/FA |  | 37500 | 19.7 | 3.9 | 26000
202922725 | 3.13 | CARRIER | WBAHP | Water-to-Air and Brine-to-Air | GB036V******1**1 |  | 37500 | 19.7 | 3.9 | 26000
202922728 | 3.13 | BRYANT | WBAHP | Water-to-Air and Brine-to-Air | GB036V******1**1 |  | 37500 | 19.7 | 3.9 | 26000
202922731 | 3.13 | HEIL | WBAHP | Water-to-Air and Brine-to-Air | HB036V******1**1 |  | 37500 | 19.7 | 3.9 | 26000
202922734 | 3.13 | ARCOAIRE | WBAHP | Water-to-Air and Brine-to-Air | HB036V******1**1 |  | 37500 | 19.7 | 3.9 | 26000
202922737 | 3.13 | KEEPRITE | WBAHP | Water-to-Air and Brine-to-Air | HB036V******1**1 |  | 37500 | 19.7 | 3.9 | 26000
202922740 | 3.13 | TEMPSTAR | WBAHP | Water-to-Air and Brine-to-Air | HB036V******1**1 |  | 37500 | 19.7 | 3.9 | 26000
202922742 | 3.13 | COMFORTMAKER | WBAHP | Water-to-Air and Brine-to-Air | HB036V******1**1 |  | 37500 | 19.7 | 3.9 | 26000
202922745 | 3.13 | DAY & NIGHT | WBAHP | Water-to-Air and Brine-to-Air | HB036V******1**1 |  | 37500 | 19.7 | 3.9 | 26000
202923075 | 3.18 | GEOSTAR | WBAHP | Water-to-Air and Brine-to-Air | 101/102J038**1*(1,2,4)***** |  | 38200 | 19.7 | 4.2 | 28500
214067608 | 6.15 | GeoSmart Energy | WBAHP | Water-to-Air and Brine-to-Air | GBV/GBH072**4*1 |  | 73800 | 18.2 | 3.7 | 55400
214067609 | 6.15 | GeoSmart Energy | WBAHP | Water-to-Air and Brine-to-Air | GBV/GBH072**4*4 |  | 73800 | 18.2 | 3.7 | 55400
214067866 | 3.83 | GeoSmart Energy | WBAHP | Water-to-Air and Brine-to-Air | GBV/GBH048**3*1 |  | 45900 | 18.8 | 4 | 36400
214067867 | 3.83 | GeoSmart Energy | WBAHP | Water-to-Air and Brine-to-Air | GBV/GBH048**3*4 |  | 45900 | 18.8 | 4 | 36400
202330280 | 1.23 | AAON, Inc. | WBAHP | Water-to-Air and Brine-to-Air | WH-015-A-H-ACAC-C0-10-200-A |  | 14700 | 19.9 | 5.2 | 10900
202330281 | 1.47 | AAON, Inc. | WBAHP | Water-to-Air and Brine-to-Air | WH-018-1-H-ACAC-C0-10-100-A |  | 17600 | 17.6 | 4.4 | 13500
202330282 | 1.47 | AAON, Inc. | WBAHP | Water-to-Air and Brine-to-Air | WH-018-A-H-ACAC-C0-10-100-A |  | 17600 | 17.6 | 4.4 | 13500
202330283 | 1.44 | AAON, Inc. | WBAHP | Water-to-Air and Brine-to-Air | WH-018-1-H-ACAC-C0-10-200-A |  | 17300 | 19.2 | 4.7 | 13300
202330284 | 1.44 | AAON, Inc. | WBAHP | Water-to-Air and Brine-to-Air | WH-018-A-H-ACAC-C0-10-200-A |  | 17300 | 19.2 | 4.7 | 13300
202330748 | 3 | WHALEN | WBAHP | Water-to-Air and Brine-to-Air | CASH*036AD**A**(D,E) |  | 36000 | 19 | 3.6 | 28000
202330749 | 3 | WHALEN | WBAHP | Water-to-Air and Brine-to-Air | CASV*036AD**A**(D,E) |  | 36000 | 19 | 3.6 | 28000
202330763 | 2.08 | WHALEN | WBAHP | Water-to-Air and Brine-to-Air | CASH*024AJ**A**(D,E) |  | 25000 | 18.5 | 3.7 | 17000
202330764 | 2.08 | WHALEN | WBAHP | Water-to-Air and Brine-to-Air | CASV*024AJ**A**(D,E) |  | 25000 | 18.5 | 3.7 | 17000
202330765 | 2.08 | WHALEN | WBAHP | Water-to-Air and Brine-to-Air | CASH*024AM**A**(D,E) |  | 25000 | 18.5 | 3.7 | 17000
202330766 | 2.08 | WHALEN | WBAHP | Water-to-Air and Brine-to-Air | CASV*024AM**A**(D,E) |  | 25000 | 18.5 | 3.7 | 17000
202330767 | 2.5 | WHALEN | WBAHP | Water-to-Air and Brine-to-Air | CASH*030AJ**A**(D,E) |  | 30000 | 17.5 | 3.6 | 23000
202330768 | 2.5 | WHALEN | WBAHP | Water-to-Air and Brine-to-Air | CASV*030AJ**A**(D,E) |  | 30000 | 17.5 | 3.6 | 23000
202330769 | 2.5 | WHALEN | WBAHP | Water-to-Air and Brine-to-Air | CASH*030AM**A**(D,E) |  | 30000 | 17.5 | 3.6 | 23000
202330770 | 2.5 | WHALEN | WBAHP | Water-to-Air and Brine-to-Air | CASV*030AM**A**(D,E) |  | 30000 | 17.5 | 3.6 | 23000
202330771 | 3 | WHALEN | WBAHP | Water-to-Air and Brine-to-Air | CASH*036AJ**A**(D,E) |  | 36000 | 19 | 3.6 | 28000
202330772 | 3 | WHALEN | WBAHP | Water-to-Air and Brine-to-Air | CASV*036AJ**A**(D,E) |  | 36000 | 19 | 3.6 | 28000
202330773 | 3 | WHALEN | WBAHP | Water-to-Air and Brine-to-Air | CASH*036AM**A**(D,E) |  | 36000 | 19 | 3.6 | 28000
202330774 | 3 | WHALEN | WBAHP | Water-to-Air and Brine-to-Air | CASV*036AM**A**(D,E) |  | 36000 | 19 | 3.6 | 28000
206438783 | 1.05 | FHP | WBAHP | Water-to-Air and Brine-to-Air | EP012-1HZ/VT*-*****B |  | 12600 | 17.5 | 3.6 | 9300
206438784 | 1.35 | FHP | WBAHP | Water-to-Air and Brine-to-Air | EP015-1HZ/VT*-*****B |  | 16200 | 19.8 | 3.63 | 11000
206438785 | 1.35 | FHP | WBAHP | Water-to-Air and Brine-to-Air | EP015-2HZ/VT*-*****B |  | 16200 | 19.8 | 3.63 | 11000
206438786 | 2.38 | FHP | WBAHP | Water-to-Air and Brine-to-Air | EP030-2HZ/VT*-*****B |  | 28500 | 19.4 | 3.95 | 20300
206438787 | 2.38 | FHP | WBAHP | Water-to-Air and Brine-to-Air | EP030-4HZ/VT*-*****B |  | 28500 | 19.4 | 3.95 | 20300
206438788 | 2.38 | FHP | WBAHP | Water-to-Air and Brine-to-Air | EP030-3HZ/VT*-*****B |  | 28500 | 19.4 | 3.95 | 20300
206438789 | 2.38 | FHP | WBAHP | Water-to-Air and Brine-to-Air | EP030-1HZ/VT*-*****B |  | 28500 | 19.4 | 3.95 | 20300
206438790 | 5.13 | FHP | WBAHP | Water-to-Air and Brine-to-Air | EP060-4HZ/VT*-*****B |  | 61500 | 17.45 | 4.05 | 46900
206438791 | 5.13 | FHP | WBAHP | Water-to-Air and Brine-to-Air | EP060-3HZ/VT*-*****B |  | 61500 | 17.45 | 4.05 | 46900
206438792 | 5.13 | FHP | WBAHP | Water-to-Air and Brine-to-Air | EP060-1HZ/VT*-*****B |  | 61500 | 17.45 | 4.05 | 46900
206438793 | 5.88 | FHP | WBAHP | Water-to-Air and Brine-to-Air | EP070-1HZ/VT*-*****B |  | 70500 | 17.56 | 3.77 | 56500
206438794 | 5.88 | FHP | WBAHP | Water-to-Air and Brine-to-Air | EP070-3HZ/VT*-*****B |  | 70500 | 17.56 | 3.77 | 56500
206438795 | 5.88 | FHP | WBAHP | Water-to-Air and Brine-to-Air | EP070-4HZ/VT*-*****B |  | 70500 | 17.56 | 3.77 | 56500
206438813 | 1.05 | FHP | WBAHP | Water-to-Air and Brine-to-Air | EP012-1VTC-*****B |  | 12600 | 17.5 | 3.6 | 9300
206438814 | 1.05 | FHP | WBAHP | Water-to-Air and Brine-to-Air | EP012-1HZC-*****B |  | 12600 | 17.5 | 3.6 | 9300
206438817 | 1.05 | FHP | WBAHP | Water-to-Air and Brine-to-Air | EP012-0VTC-*****B |  | 12600 | 17.5 | 3.6 | 9300
206438818 | 1.05 | FHP | WBAHP | Water-to-Air and Brine-to-Air | EP012-2VTC-*****B |  | 12600 | 17.5 | 3.6 | 9300
206438819 | 1.05 | FHP | WBAHP | Water-to-Air and Brine-to-Air | EP012-0HZC-*****B |  | 12600 | 17.5 | 3.6 | 9300
206438820 | 1.05 | FHP | WBAHP | Water-to-Air and Brine-to-Air | EP012-2HZC-*****B |  | 12600 | 17.5 | 3.6 | 9300
206347006 | 3.17 | DAIKIN | WBAHP | Water-to-Air and Brine-to-Air | WCCW*036*E***14* |  | 38000 | 18.8 | 3.8 | 28700
206347007 | 3.17 | DAIKIN | WBAHP | Water-to-Air and Brine-to-Air | WCCW*036*F***14* |  | 38000 | 18.8 | 3.8 | 28700
206347008 | 3.17 | DAIKIN | WBAHP | Water-to-Air and Brine-to-Air | WCCW*036*J***14* |  | 38000 | 18.8 | 3.8 | 28700
206347009 | 3.17 | DAIKIN | WBAHP | Water-to-Air and Brine-to-Air | WCCW*036*K***14* |  | 38000 | 18.8 | 3.8 | 28700
206347010 | 3.68 | DAIKIN | WBAHP | Water-to-Air and Brine-to-Air | WCCW*042*E***14* |  | 44100 | 17.9 | 3.8 | 34600
206347011 | 3.68 | DAIKIN | WBAHP | Water-to-Air and Brine-to-Air | WCCW*042*F***14* |  | 44100 | 17.9 | 3.8 | 34600
206347012 | 3.68 | DAIKIN | WBAHP | Water-to-Air and Brine-to-Air | WCCW*042*K***14* |  | 44100 | 17.9 | 3.8 | 34600
206347013 | 4.22 | DAIKIN | WBAHP | Water-to-Air and Brine-to-Air | WCCW*048*E***14* |  | 50600 | 18.2 | 3.9 | 39300
206347014 | 4.22 | DAIKIN | WBAHP | Water-to-Air and Brine-to-Air | WCCW*048*F***14* |  | 50600 | 18.2 | 3.9 | 39300
206347015 | 4.22 | DAIKIN | WBAHP | Water-to-Air and Brine-to-Air | WCCW*048*K***14* |  | 50600 | 18.2 | 3.9 | 39300
206347016 | 5.14 | DAIKIN | WBAHP | Water-to-Air and Brine-to-Air | WCCW*060*E***14* |  | 61700 | 17.9 | 3.9 | 48000
206347017 | 5.14 | DAIKIN | WBAHP | Water-to-Air and Brine-to-Air | WCCW*060*F***14* |  | 61700 | 17.9 | 3.9 | 48000
206347018 | 5.14 | DAIKIN | WBAHP | Water-to-Air and Brine-to-Air | WCCW*060*K***14* |  | 61700 | 17.9 | 3.9 | 48000
206347036 | 1.4 | DAIKIN | WBAHP | Water-to-Air and Brine-to-Air | WCCW*015*J***14* |  | 16800 | 20.8 | 3.8 | 11500
206347038 | 1.43 | DAIKIN | WBAHP | Water-to-Air and Brine-to-Air | WCCW*015*E***14* |  | 17200 | 20.8 | 4 | 11500
206422417 | 1.23 | CENTURY | WBAHP | Water-to-Air and Brine-to-Air | HBH/V015*W/K |  | 14800 | 18 | 3.6 | 11000
206422418 | 1.23 | COMFORT-AIRE | WBAHP | Water-to-Air and Brine-to-Air | HBH/V015*W/K |  | 14800 | 18 | 3.6 | 11000
206422419 | 1.63 | CENTURY | WBAHP | Water-to-Air and Brine-to-Air | HBH/V018*W/K |  | 19500 | 17.1 | 3.7 | 14100
206422420 | 1.63 | COMFORT-AIRE | WBAHP | Water-to-Air and Brine-to-Air | HBH/V018*W/K |  | 19500 | 17.1 | 3.7 | 14100
206438721 | 1.05 | BOSCH | WBAHP | Water-to-Air and Brine-to-Air | EP012-0HZC-*****B |  | 12600 | 17.5 | 3.6 | 9300
206438723 | 1.05 | BOSCH | WBAHP | Water-to-Air and Brine-to-Air | EP012-0VTC-*****B |  | 12600 | 17.5 | 3.6 | 9300
206438725 | 1.05 | BOSCH | WBAHP | Water-to-Air and Brine-to-Air | EP012-1HZC-*****B |  | 12600 | 17.5 | 3.6 | 9300
7170613 | 3.15 | HYDRON MODULE | WBAHP | Water-to-Air and Brine-to-Air | HVS036 |  | 37800 | 18 | 3.9 | 30200
7170614 | 3.15 | TETCO | WBAHP | Water-to-Air and Brine-to-Air | TVS036 |  | 37800 | 18 | 3.9 | 30200
202434484 | 2.15 | BOSCH | WBAHP | Water-to-Air and Brine-to-Air | SV024-1VTC-***T/A*D-**T/G |  | 25800 | 17.65 | 3.6 | 17700
202434485 | 2.15 | BOSCH | WBAHP | Water-to-Air and Brine-to-Air | SV024-3VTC-***T/A*D-**T/G |  | 25800 | 17.65 | 3.6 | 17700
202434486 | 2.15 | BOSCH | WBAHP | Water-to-Air and Brine-to-Air | SV024-4VTC-***T/A*D-**T/G |  | 25800 | 17.65 | 3.6 | 17700
202434487 | 2.15 | BOSCH | WBAHP | Water-to-Air and Brine-to-Air | SV024-2VTC-***T/A*D-**T/G |  | 25800 | 17.65 | 3.6 | 17700
202434492 | 2.15 | BOSCH | WBAHP | Water-to-Air and Brine-to-Air | SV024-1HZC-***T/A*D-**T/G |  | 25800 | 17.65 | 3.6 | 17700
202434493 | 2.15 | BOSCH | WBAHP | Water-to-Air and Brine-to-Air | SV024-3HZC-***T/A*D-**T/G |  | 25800 | 17.65 | 3.6 | 17700
202434494 | 2.15 | BOSCH | WBAHP | Water-to-Air and Brine-to-Air | SV024-4HZC-***T/A*D-**T/G |  | 25800 | 17.65 | 3.6 | 17700
202434495 | 2.15 | BOSCH | WBAHP | Water-to-Air and Brine-to-Air | SV024-2HZC-***T/A*D-**T/G |  | 25800 | 17.65 | 3.6 | 17700
202434500 | 2.14 | BOSCH | WBAHP | Water-to-Air and Brine-to-Air | SV024-1VTN-***T/A*D-**T/G |  | 25700 | 17.15 | 3.6 | 17400
202434501 | 2.14 | BOSCH | WBAHP | Water-to-Air and Brine-to-Air | SV024-3VTN-***T/A*D-**T/G |  | 25700 | 17.15 | 3.6 | 17400
202434502 | 2.14 | BOSCH | WBAHP | Water-to-Air and Brine-to-Air | SV024-4VTN-***T/A*D-**T/G |  | 25700 | 17.15 | 3.6 | 17400
202434503 | 2.14 | BOSCH | WBAHP | Water-to-Air and Brine-to-Air | SV024-2VTN-***T/A*D-**T/G |  | 25700 | 17.15 | 3.6 | 17400
202434508 | 2.14 | BOSCH | WBAHP | Water-to-Air and Brine-to-Air | SV024-1HZN-***T/A*D-**T/G |  | 25700 | 17.15 | 3.6 | 17400
202434509 | 2.14 | BOSCH | WBAHP | Water-to-Air and Brine-to-Air | SV024-3HZN-***T/A*D-**T/G |  | 25700 | 17.15 | 3.6 | 17400
202434510 | 2.14 | BOSCH | WBAHP | Water-to-Air and Brine-to-Air | SV024-4HZN-***T/A*D-**T/G |  | 25700 | 17.15 | 3.6 | 17400
202434511 | 2.14 | BOSCH | WBAHP | Water-to-Air and Brine-to-Air | SV024-2HZN-***T/A*D-**T/G |  | 25700 | 17.15 | 3.6 | 17400
207083985 | 3.19 | CARRIER | WBAHP | Water-to-Air and Brine-to-Air | 50PCH036N/P/W/Y*C/A6/FE |  | 38300 | 17.1 | 3.6 | 26700
207083989 | 3.19 | CARRIER | WBAHP | Water-to-Air and Brine-to-Air | 50PCV036J/K*C/A6/FE |  | 38300 | 17.1 | 3.6 | 26700
6965885 | 0.68 | TRANE | WBAHP | Water-to-Air and Brine-to-Air | EXVF0062 |  | 8100 | 17.33 | 3.63 | 6100
6965888 | 0.68 | TRANE | WBAHP | Water-to-Air and Brine-to-Air | EXVF0067 |  | 8100 | 17.33 | 3.63 | 6100
6966727 | 1.09 | TRANE | WBAHP | Water-to-Air and Brine-to-Air | EXVF0121 |  | 13100 | 18.2 | 3.74 | 9400
6966753 | 1.09 | TRANE | WBAHP | Water-to-Air and Brine-to-Air | EXVF0122 |  | 13100 | 18.2 | 3.74 | 9400
6966789 | 1.09 | TRANE | WBAHP | Water-to-Air and Brine-to-Air | EXVF0127 |  | 13100 | 18.2 | 3.74 | 9400
202434436 | 3.19 | FHP | WBAHP | Water-to-Air and Brine-to-Air | LV036-1VTC-***T/A*D-**T/G |  | 38300 | 17.1 | 3.6 | 26700
202434437 | 3.19 | FHP | WBAHP | Water-to-Air and Brine-to-Air | LV036-3VTC-***T/A*D-**T/G |  | 38300 | 17.1 | 3.6 | 26700
202434438 | 3.19 | FHP | WBAHP | Water-to-Air and Brine-to-Air | LV036-4VTC-***T/A*D-**T/G |  | 38300 | 17.1 | 3.6 | 26700
202434439 | 3.19 | FHP | WBAHP | Water-to-Air and Brine-to-Air | LV036-2VTC-***T/A*D-**T/G |  | 38300 | 17.1 | 3.6 | 26700
202434444 | 3.19 | FHP | WBAHP | Water-to-Air and Brine-to-Air | LV036-1HZC-***T/A*D-**T/G |  | 38300 | 17.1 | 3.6 | 26700
202434445 | 3.19 | FHP | WBAHP | Water-to-Air and Brine-to-Air | LV036-3HZC-***T/A*D-**T/G |  | 38300 | 17.1 | 3.6 | 26700
202434446 | 3.19 | FHP | WBAHP | Water-to-Air and Brine-to-Air | LV036-4HZC-***T/A*D-**T/G |  | 38300 | 17.1 | 3.6 | 26700
202434447 | 3.19 | FHP | WBAHP | Water-to-Air and Brine-to-Air | LV036-2HZC-***T/A*D-**T/G |  | 38300 | 17.1 | 3.6 | 26700
10304640 | 1.95 | YORK BY JOHNSON CONTROLS | WBAHP-C | Water-to-Air and Brine-to-Air | YAZT026**1 | SRAA026* | 23400 | 17.5 | 3.7 | 18400
10304641 | 1.95 | GeoSmart Energy | WBAHP-CB | Water-to-Air and Brine-to-Air | GTZ026*1 | SAH026* | 23400 | 17.5 | 3.7 | 18400
10304642 | 1.95 | GEOSTAR | WBAHP-CB | Water-to-Air and Brine-to-Air | 103H026**1 | SAH026* | 23400 | 17.5 | 3.7 | 18400
10304646 | 1.95 | GEOSTAR | WBAHP-C | Water-to-Air and Brine-to-Air | 103H026**1 | SRAA026* | 23400 | 17.5 | 3.7 | 18400
10304657 | 1.95 | GeoSmart Energy | WBAHP-C | Water-to-Air and Brine-to-Air | GTZ026*1 | SRAA026* | 23400 | 17.5 | 3.7 | 18400
10305457 | 1.95 | GEOSTAR | WBAHP-CB | Water-to-Air and Brine-to-Air | 104H026**1 | SAH026* | 23400 | 17.5 | 3.7 | 18400
10305458 | 1.95 | GEOSTAR | WBAHP-C | Water-to-Air and Brine-to-Air | 104H026**1 | SRAA026* | 23400 | 17.5 | 3.7 | 18400
10316642 | 1.95 | YORK BY JOHNSON CONTROLS | WBAHP-CB | Water-to-Air and Brine-to-Air | YAST026**1 | SAH026* | 23400 | 17.5 | 3.7 | 18400
10316643 | 1.95 | GeoSmart Energy | WBAHP-CB | Water-to-Air and Brine-to-Air | GTS026*1 | SAH026* | 23400 | 17.5 | 3.7 | 18400
10316644 | 1.95 | YORK BY JOHNSON CONTROLS | WBAHP-C | Water-to-Air and Brine-to-Air | YAST026**1 | SRAA026* | 23400 | 17.5 | 3.7 | 18400
10316645 | 1.95 | GeoSmart Energy | WBAHP-C | Water-to-Air and Brine-to-Air | GTS026*1 | SRAA026* | 23400 | 17.5 | 3.7 | 18400
10316654 | 3.86 | YORK BY JOHNSON CONTROLS | WBAHP-CB | Water-to-Air and Brine-to-Air | YAST049**1 | SAH048* | 46300 | 18 | 3.9 | 37700
10316655 | 3.86 | GEOSTAR | WBAHP-CB | Water-to-Air and Brine-to-Air | 104H049**1 | SAH048* | 46300 | 18 | 3.9 | 37700
10316656 | 3.86 | GeoSmart Energy | WBAHP-CB | Water-to-Air and Brine-to-Air | GTS049*1 | SAH048* | 46300 | 18 | 3.9 | 37700
10316657 | 3.86 | YORK BY JOHNSON CONTROLS | WBAHP-C | Water-to-Air and Brine-to-Air | YAST049**1 | SRAA048* | 46300 | 18 | 3.9 | 37700
202350451 | 6.5 | AAON, Inc. | WBAHP | Water-to-Air and Brine-to-Air | M2-007-3-H-BCBC-V0-10-000-A |  | 78000 | 18.2 | 3.7 | 53800
202350452 | 6.7 | AAON, Inc. | WBAHP | Water-to-Air and Brine-to-Air | M2-007-4-H-ACAC-C0-10-000-A |  | 80400 | 17.4 | 3.6 | 52600
202350453 | 6.96 | AAON, Inc. | WBAHP | Water-to-Air and Brine-to-Air | M2-007-4-H-ACBC-C0-10-000-A |  | 83500 | 17.7 | 3.7 | 52900
202350454 | 6.14 | AAON, Inc. | WBAHP | Water-to-Air and Brine-to-Air | M2-007-4-H-BCAC-V0-10-000-A |  | 73700 | 17.3 | 3.7 | 54800
202350455 | 6.5 | AAON, Inc. | WBAHP | Water-to-Air and Brine-to-Air | M2-007-4-H-BCBC-V0-10-000-A |  | 78000 | 18.2 | 3.7 | 53800
202350498 | 10.71 | AAON, Inc. | WBAHP | Water-to-Air and Brine-to-Air | M2-014-2-H-ACBC-C0-10-000-A |  | 128500 | 17.3 | 3.6 | 95900
202350499 | 10.73 | AAON, Inc. | WBAHP | Water-to-Air and Brine-to-Air | M2-014-2-H-BCBC-V0-10-000-A |  | 128700 | 17.1 | 3.6 | 94800
202350500 | 10.71 | AAON, Inc. | WBAHP | Water-to-Air and Brine-to-Air | M2-014-3-H-ACBC-C0-10-000-A |  | 128500 | 17.3 | 3.6 | 95900
202350501 | 10.73 | AAON, Inc. | WBAHP | Water-to-Air and Brine-to-Air | M2-014-3-H-BCBC-V0-10-000-A |  | 128700 | 17.1 | 3.6 | 94800
202350502 | 10.71 | AAON, Inc. | WBAHP | Water-to-Air and Brine-to-Air | M2-014-4-H-ACBC-C0-10-000-A |  | 128500 | 17.3 | 3.6 | 95900
202350503 | 10.73 | AAON, Inc. | WBAHP | Water-to-Air and Brine-to-Air | M2-014-4-H-BCBC-V0-10-000-A |  | 128700 | 17.1 | 3.6 | 94800
215224679 | 0.62 | BOSCH | WBAHP | Water-to-Air and Brine-to-Air | RF007-1VT/HZC-*****A |  | 7400 | 18.5 | 3.6 | 5000
215224680 | 0.62 | BOSCH | WBAHP | Water-to-Air and Brine-to-Air | RF007-1VT/HZN-*****A |  | 7400 | 18.5 | 3.6 | 5000
215224681 | 0.77 | BOSCH | WBAHP | Water-to-Air and Brine-to-Air | RF009-1VT/HZC-*****A |  | 9200 | 17.5 | 3.6 | 6500
215224682 | 0.77 | BOSCH | WBAHP | Water-to-Air and Brine-to-Air | RF009-1VT/HZN-*****A |  | 9200 | 17.5 | 3.6 | 6500
215224683 | 1.04 | BOSCH | WBAHP | Water-to-Air and Brine-to-Air | RF012-1VT/HZC-*****A |  | 12500 | 17.5 | 3.6 | 9000
215224684 | 1.04 | BOSCH | WBAHP | Water-to-Air and Brine-to-Air | RF012-1VT/HZN-*****A |  | 12500 | 17.5 | 3.6 | 9000
215224685 | 1.31 | BOSCH | WBAHP | Water-to-Air and Brine-to-Air | RF015-1VT/HZC-*****A |  | 15700 | 18 | 3.6 | 11000
215224686 | 1.29 | BOSCH | WBAHP | Water-to-Air and Brine-to-Air | RF015-1VT/HZN-*****A |  | 15500 | 17.5 | 3.6 | 11000
215224687 | 1.67 | BOSCH | WBAHP | Water-to-Air and Brine-to-Air | RF018-1VT/HZC-*****A |  | 20000 | 18 | 3.6 | 14200
215224688 | 1.64 | BOSCH | WBAHP | Water-to-Air and Brine-to-Air | RF018-1VT/HZN-*****A |  | 19700 | 18 | 3.6 | 14200
7410223 | 1.25 | YORK BY JOHNSON CONTROLS | WBAHP | Water-to-Air and Brine-to-Air | YKSV/YKSH015**0*4 |  | 15000 | 18.8 | 4 | 12000
7410291 | 1.25 | YORK BY JOHNSON CONTROLS | WBAHP | Water-to-Air and Brine-to-Air | YKSV/YKSH015**2*0 |  | 15000 | 18 | 3.8 | 12000
7410355 | 1.25 | YORK BY JOHNSON CONTROLS | WBAHP | Water-to-Air and Brine-to-Air | YKSV/YKSH015**2*1 |  | 15000 | 18.8 | 4 | 12000
7410435 | 1.25 | YORK BY JOHNSON CONTROLS | WBAHP | Water-to-Air and Brine-to-Air | YKSV/YKSH015**2*4 |  | 15000 | 18.8 | 4 | 12000
7410657 | 1.54 | YORK BY JOHNSON CONTROLS | WBAHP | Water-to-Air and Brine-to-Air | YKSV/YKSH018**0*4 |  | 18500 | 18.3 | 3.8 | 14500
7410825 | 1.54 | YORK BY JOHNSON CONTROLS | WBAHP | Water-to-Air and Brine-to-Air | YKSV/YKSH018**2*1 |  | 18500 | 18.3 | 3.8 | 14500
7410908 | 1.54 | YORK BY JOHNSON CONTROLS | WBAHP | Water-to-Air and Brine-to-Air | YKSV/YKSH018**2*4 |  | 18500 | 18.3 | 3.8 | 14500
7411002 | 2.17 | YORK BY JOHNSON CONTROLS | WBAHP | Water-to-Air and Brine-to-Air | YKSV/YKSH024**0*0 |  | 26000 | 19.2 | 3.7 | 18900
7411100 | 2.17 | YORK BY JOHNSON CONTROLS | WBAHP | Water-to-Air and Brine-to-Air | YKSV/YKSH024**0*1 |  | 26000 | 19.6 | 3.8 | 19000
7411231 | 2.17 | YORK BY JOHNSON CONTROLS | WBAHP | Water-to-Air and Brine-to-Air | YKSV/YKSH024**0*4 |  | 26000 | 19.6 | 3.8 | 19000
7411301 | 2.17 | YORK BY JOHNSON CONTROLS | WBAHP | Water-to-Air and Brine-to-Air | YKSV/YKSH024**2*0 |  | 26000 | 19.2 | 3.7 | 18900
7411380 | 2.17 | YORK BY JOHNSON CONTROLS | WBAHP | Water-to-Air and Brine-to-Air | YKSV/YKSH024**2*1 |  | 26000 | 19.6 | 3.8 | 19000
7411778 | 2.17 | YORK BY JOHNSON CONTROLS | WBAHP | Water-to-Air and Brine-to-Air | YKSV/YKSH024**2*4 |  | 26000 | 19.6 | 3.8 | 19000
7411875 | 2.17 | YORK BY JOHNSON CONTROLS | WBAHP | Water-to-Air and Brine-to-Air | YKSV/YKSH024**3*0 |  | 26000 | 19.2 | 3.7 | 18900
7411949 | 2.17 | YORK BY JOHNSON CONTROLS | WBAHP | Water-to-Air and Brine-to-Air | YKSV/YKSH024**3*1 |  | 26000 | 19.6 | 3.8 | 19000
7412057 | 2.17 | YORK BY JOHNSON CONTROLS | WBAHP | Water-to-Air and Brine-to-Air | YKSV/YKSH024**3*4 |  | 26000 | 19.6 | 3.8 | 19000
7412158 | 2.17 | YORK BY JOHNSON CONTROLS | WBAHP | Water-to-Air and Brine-to-Air | YKSV/YKSH024**4*0 |  | 26000 | 19.2 | 3.7 | 18900
7412253 | 2.17 | YORK BY JOHNSON CONTROLS | WBAHP | Water-to-Air and Brine-to-Air | YKSV/YKSH024**4*1 |  | 26000 | 19.6 | 3.8 | 19000
7412381 | 2.17 | YORK BY JOHNSON CONTROLS | WBAHP | Water-to-Air and Brine-to-Air | YKSV/YKSH024**4*4 |  | 26000 | 19.6 | 3.8 | 19000
7412626 | 2.2 | YORK BY JOHNSON CONTROLS | WBAHP | Water-to-Air and Brine-to-Air | YKTV/YKTH026**0*1 |  | 26400 | 19.6 | 4 | 19500
7412712 | 2.2 | YORK BY JOHNSON CONTROLS | WBAHP | Water-to-Air and Brine-to-Air | YKTV/YKTH026**0*4 |  | 26400 | 19.6 | 4 | 19500
7412777 | 2.2 | YORK BY JOHNSON CONTROLS | WBAHP | Water-to-Air and Brine-to-Air | YKTV/YKTH026**2*1 |  | 26400 | 19.6 | 4 | 19500
7412856 | 2.2 | YORK BY JOHNSON CONTROLS | WBAHP | Water-to-Air and Brine-to-Air | YKTV/YKTH026**2*4 |  | 26400 | 19.6 | 4 | 19500
7412926 | 2.2 | YORK BY JOHNSON CONTROLS | WBAHP | Water-to-Air and Brine-to-Air | YKTV/YKTH026**3*1 |  | 26400 | 19.6 | 4 | 19500
7413034 | 2.2 | YORK BY JOHNSON CONTROLS | WBAHP | Water-to-Air and Brine-to-Air | YKTV/YKTH026**3*4 |  | 26400 | 19.6 | 4 | 19500
7413487 | 2.2 | YORK BY JOHNSON CONTROLS | WBAHP | Water-to-Air and Brine-to-Air | YKTV/YKTH026**4*4 |  | 26400 | 19.6 | 4 | 19500
202434548 | 3.19 | BOSCH | WBAHP | Water-to-Air and Brine-to-Air | SV036-1VTC-***T/A*D-**T/G |  | 38300 | 17.1 | 3.6 | 26700
202434549 | 3.19 | BOSCH | WBAHP | Water-to-Air and Brine-to-Air | SV036-3VTC-***T/A*D-**T/G |  | 38300 | 17.1 | 3.6 | 26700
202434550 | 3.19 | BOSCH | WBAHP | Water-to-Air and Brine-to-Air | SV036-4VTC-***T/A*D-**T/G |  | 38300 | 17.1 | 3.6 | 26700
202434551 | 3.19 | BOSCH | WBAHP | Water-to-Air and Brine-to-Air | SV036-2VTC-***T/A*D-**T/G |  | 38300 | 17.1 | 3.6 | 26700
202434556 | 3.19 | BOSCH | WBAHP | Water-to-Air and Brine-to-Air | SV036-1HZC-***T/A*D-**T/G |  | 38300 | 17.1 | 3.6 | 26700
202434557 | 3.19 | BOSCH | WBAHP | Water-to-Air and Brine-to-Air | SV036-3HZC-***T/A*D-**T/G |  | 38300 | 17.1 | 3.6 | 26700
202434558 | 3.19 | BOSCH | WBAHP | Water-to-Air and Brine-to-Air | SV036-4HZC-***T/A*D-**T/G |  | 38300 | 17.1 | 3.6 | 26700
202434559 | 3.19 | BOSCH | WBAHP | Water-to-Air and Brine-to-Air | SV036-2HZC-***T/A*D-**T/G |  | 38300 | 17.1 | 3.6 | 26700
205652453 | 4.31 | BOSCH-GEO | WBAHP-CB | Water-to-Air and Brine-to-Air | SM048-1CS*-*****A | BVA-48WN1-M20 | 51700 | 18.1 | 4 | 38000
205652454 | 5.24 | BOSCH-GEO | WBAHP-CB | Water-to-Air and Brine-to-Air | SM060-1CS*-*****A | BVA-60WN1-M20 | 62900 | 17.7 | 4 | 50100
205652455 | 4.19 | BOSCH-GEO | WBAHP-C | Water-to-Air and Brine-to-Air | SM048-1CS*-*****A | BMAC4248CNTF | 50300 | 17.5 | 3.9 | 37200
205652457 | 4.31 | BOSCH-GEO | WBAHP-CB | Water-to-Air and Brine-to-Air | LM048-1CS*-*****A | BVA-48WN1-M20 | 51700 | 18.1 | 4 | 38000
205652458 | 5.24 | BOSCH-GEO | WBAHP-CB | Water-to-Air and Brine-to-Air | LM060-1CS*-*****A | BVA-60WN1-M20 | 62900 | 17.7 | 4 | 50100
205652459 | 4.19 | BOSCH-GEO | WBAHP-C | Water-to-Air and Brine-to-Air | LM048-1CS*-*****A | BMAC4248CNTF | 50300 | 17.5 | 3.9 | 37200
205652461 | 4.31 | BOSCH | WBAHP-CB | Water-to-Air and Brine-to-Air | SM048-1CS*-*****A | BVA-48WN1-M20 | 51700 | 18.1 | 4 | 38000
205652462 | 5.24 | BOSCH | WBAHP-CB | Water-to-Air and Brine-to-Air | SM060-1CS*-*****A | BVA-60WN1-M20 | 62900 | 17.7 | 4 | 50100
205652463 | 4.19 | BOSCH | WBAHP-C | Water-to-Air and Brine-to-Air | SM048-1CS*-*****A | BMAC4248CNTF | 50300 | 17.5 | 3.9 | 37200
205652465 | 4.31 | FHP | WBAHP-CB | Water-to-Air and Brine-to-Air | LM048-1CS*-*****A | BVA-48WN1-M20 | 51700 | 18.1 | 4 | 38000
205652466 | 5.24 | FHP | WBAHP-CB | Water-to-Air and Brine-to-Air | LM060-1CS*-*****A | BVA-60WN1-M20 | 62900 | 17.7 | 4 | 50100
205652467 | 4.19 | FHP | WBAHP-C | Water-to-Air and Brine-to-Air | LM048-1CS*-*****A | BMAC4248CNTF | 50300 | 17.5 | 3.9 | 37200
205737516 | 1.25 | ICE AIR LLC | WBAHP | Water-to-Air and Brine-to-Air | 8VSHPGE15** |  | 15000 | 17.5 | 3.7 | 10500
205746250 | 0.92 | ICE AIR LLC | WBAHP | Water-to-Air and Brine-to-Air | 8VSHPGE09** |  | 11000 | 21.3 | 3.64 | 6500
205746251 | 1.15 | ICE AIR LLC | WBAHP | Water-to-Air and Brine-to-Air | 8VSHPGE12** |  | 13800 | 20.1 | 3.7 | 9000
205746252 | 1.63 | ICE AIR LLC | WBAHP | Water-to-Air and Brine-to-Air | 8VSHPGE18** |  | 19500 | 18.7 | 3.63 | 13400
205746253 | 2.07 | ICE AIR LLC | WBAHP | Water-to-Air and Brine-to-Air | 8VSHPGE24** |  | 24800 | 18.4 | 3.66 | 17000
205754414 | 2.5 | ICE AIR LLC | WBAHP | Water-to-Air and Brine-to-Air | 8VSHPGE30** |  | 30000 | 17.3 | 3.6 | 21900
205754885 | 1.23 | Johnson Controls | WBAHP | Water-to-Air and Brine-to-Air | JCH/V015A*W/K B |  | 14800 | 18 | 3.6 | 11000
205754886 | 1.23 | SKYMARK | WBAHP | Water-to-Air and Brine-to-Air | JCH/V015A*W/K C |  | 14800 | 18 | 3.6 | 11000
205754889 | 1.63 | Johnson Controls | WBAHP | Water-to-Air and Brine-to-Air | JCH/V018A*W/K B |  | 19500 | 17.1 | 3.7 | 14100
205754890 | 1.63 | SKYMARK | WBAHP | Water-to-Air and Brine-to-Air | JCH/V018A*W/K C |  | 19500 | 17.1 | 3.7 | 14100
214067871 | 3.83 | GeoSmart Energy | WBAHP | Water-to-Air and Brine-to-Air | GBV/GBH048**0*1 |  | 45900 | 18.8 | 4 | 36400
9910553 | 2.18 | TETCO | WBAHP | Water-to-Air and Brine-to-Air | TZS024*2***1B |  | 26100 | 21.5 | 3.9 | 18600
9910554 | 2.18 | GEOCOMFORT | WBAHP | Water-to-Air and Brine-to-Air | GZS024*3***1B |  | 26100 | 21.5 | 3.9 | 18600
9910555 | 2.18 | HYDRON MODULE | WBAHP | Water-to-Air and Brine-to-Air | HZS024*3***1B |  | 26100 | 21.5 | 3.9 | 18600
9910556 | 2.18 | TETCO | WBAHP | Water-to-Air and Brine-to-Air | TZS024*3***1B |  | 26100 | 21.5 | 3.9 | 18600
9910557 | 2.18 | GEOCOMFORT | WBAHP | Water-to-Air and Brine-to-Air | GZS024*A***1B |  | 26100 | 21.5 | 3.9 | 18600
9910558 | 2.18 | HYDRON MODULE | WBAHP | Water-to-Air and Brine-to-Air | HZS024*A***1B |  | 26100 | 21.5 | 3.9 | 18600
9910559 | 2.18 | TETCO | WBAHP | Water-to-Air and Brine-to-Air | TZS024*A***1B |  | 26100 | 21.5 | 3.9 | 18600
9910564 | 2.1 | GEOCOMFORT | WBAHP | Water-to-Air and Brine-to-Air | GZS024******B |  | 25200 | 18.7 | 3.7 | 18600
9910565 | 2.1 | HYDRON MODULE | WBAHP | Water-to-Air and Brine-to-Air | HZS024******B |  | 25200 | 18.7 | 3.7 | 18600
9910566 | 2.1 | TETCO | WBAHP | Water-to-Air and Brine-to-Air | TZS024******B |  | 25200 | 18.7 | 3.7 | 18600
9910567 | 2.1 | GEOCOMFORT | WBAHP | Water-to-Air and Brine-to-Air | GZS024*2****B |  | 25200 | 18.7 | 3.7 | 18600
9910568 | 2.1 | HYDRON MODULE | WBAHP | Water-to-Air and Brine-to-Air | HZS024*2****B |  | 25200 | 18.7 | 3.7 | 18600
9910569 | 2.1 | TETCO | WBAHP | Water-to-Air and Brine-to-Air | TZS024*2****B |  | 25200 | 18.7 | 3.7 | 18600
9910570 | 2.1 | GEOCOMFORT | WBAHP | Water-to-Air and Brine-to-Air | GZS024*3****B |  | 25200 | 18.7 | 3.7 | 18600
9910571 | 2.1 | HYDRON MODULE | WBAHP | Water-to-Air and Brine-to-Air | HZS024*3****B |  | 25200 | 18.7 | 3.7 | 18600
9910572 | 2.1 | TETCO | WBAHP | Water-to-Air and Brine-to-Air | TZS024*3****B |  | 25200 | 18.7 | 3.7 | 18600
9910573 | 2.1 | GEOCOMFORT | WBAHP | Water-to-Air and Brine-to-Air | GZS024*4****B |  | 25200 | 18.7 | 3.7 | 18600
9910574 | 2.1 | HYDRON MODULE | WBAHP | Water-to-Air and Brine-to-Air | HZS024*4****B |  | 25200 | 18.7 | 3.7 | 18600
9910575 | 2.1 | TETCO | WBAHP | Water-to-Air and Brine-to-Air | TZS024*4****B |  | 25200 | 18.7 | 3.7 | 18600
9910576 | 2.1 | GEOCOMFORT | WBAHP | Water-to-Air and Brine-to-Air | GZS024*A****B |  | 25200 | 18.7 | 3.7 | 18600
9910577 | 2.1 | HYDRON MODULE | WBAHP | Water-to-Air and Brine-to-Air | HZS024*A****B |  | 25200 | 18.7 | 3.7 | 18600
9910578 | 2.1 | TETCO | WBAHP | Water-to-Air and Brine-to-Air | TZS024*A****B |  | 25200 | 18.7 | 3.7 | 18600
9910584 | 2.56 | GEOCOMFORT | WBAHP | Water-to-Air and Brine-to-Air | GZS030*****1B |  | 30700 | 20.7 | 4 | 21500
9910585 | 2.56 | HYDRON MODULE | WBAHP | Water-to-Air and Brine-to-Air | HZS030*****1B |  | 30700 | 20.7 | 4 | 21500
9910586 | 2.56 | TETCO | WBAHP | Water-to-Air and Brine-to-Air | TZS030*****1B |  | 30700 | 20.7 | 4 | 21500
9910587 | 2.56 | GEOCOMFORT | WBAHP | Water-to-Air and Brine-to-Air | GZS030*2***1B |  | 30700 | 20.7 | 4 | 21500
9910588 | 2.56 | HYDRON MODULE | WBAHP | Water-to-Air and Brine-to-Air | HZS030*2***1B |  | 30700 | 20.7 | 4 | 21500
9910589 | 2.56 | TETCO | WBAHP | Water-to-Air and Brine-to-Air | TZS030*2***1B |  | 30700 | 20.7 | 4 | 21500
9910590 | 2.56 | GEOCOMFORT | WBAHP | Water-to-Air and Brine-to-Air | GZS030*3***1B |  | 30700 | 20.7 | 4 | 21500
9910591 | 2.56 | HYDRON MODULE | WBAHP | Water-to-Air and Brine-to-Air | HZS030*3***1B |  | 30700 | 20.7 | 4 | 21500
9910592 | 2.56 | TETCO | WBAHP | Water-to-Air and Brine-to-Air | TZS030*3***1B |  | 30700 | 20.7 | 4 | 21500
9910593 | 2.56 | GEOCOMFORT | WBAHP | Water-to-Air and Brine-to-Air | GZS030*A***1B |  | 30700 | 20.7 | 4 | 21500
9910594 | 2.56 | HYDRON MODULE | WBAHP | Water-to-Air and Brine-to-Air | HZS030*A***1B |  | 30700 | 20.7 | 4 | 21500
9910595 | 2.56 | TETCO | WBAHP | Water-to-Air and Brine-to-Air | TZS030*A***1B |  | 30700 | 20.7 | 4 | 21500
9910600 | 2.53 | GEOCOMFORT | WBAHP | Water-to-Air and Brine-to-Air | GZS030******B |  | 30300 | 19.1 | 3.7 | 21900
9910601 | 2.53 | HYDRON MODULE | WBAHP | Water-to-Air and Brine-to-Air | HZS030******B |  | 30300 | 19.1 | 3.7 | 21900
9910602 | 2.53 | TETCO | WBAHP | Water-to-Air and Brine-to-Air | TZS030******B |  | 30300 | 19.1 | 3.7 | 21900
9910603 | 2.53 | GEOCOMFORT | WBAHP | Water-to-Air and Brine-to-Air | GZS030*2****B |  | 30300 | 19.1 | 3.7 | 21900
214841684 | 3.03 | ClimateMaster | WBAHP | Water-to-Air and Brine-to-Air | SR(L/R/B/P/T/K/F)036A*V |  | 36400 | 17.4 | 3.6 | 27900
214841698 | 1.27 | ClimateMaster | WBAHP | Water-to-Air and Brine-to-Air | SR(L/R/B/P/T/K/F)015A*V |  | 15200 | 17.3 | 3.6 | 10700
214841700 | 1.62 | ClimateMaster | WBAHP | Water-to-Air and Brine-to-Air | SR(L/R/B/P/T/K/F)018A*V |  | 19400 | 17.3 | 3.6 | 13800
214841701 | 2.08 | ClimateMaster | WBAHP | Water-to-Air and Brine-to-Air | SZ(L/R/B/P/T/K)024A |  | 25000 | 18 | 3.9 | 18400
214841705 | 4.08 | ClimateMaster | WBAHP | Water-to-Air and Brine-to-Air | SZ(L/R/B/P/T/K)048A |  | 49000 | 17.7 | 3.7 | 36000
214841706 | 5.13 | ClimateMaster | WBAHP | Water-to-Air and Brine-to-Air | SZ(L/R/B/P/T/K)060A |  | 61500 | 17.8 | 3.7 | 44600
214841707 | 2.08 | ClimateMaster | WBAHP | Water-to-Air and Brine-to-Air | SY(L/R/B/P/T/K)024A |  | 25000 | 18 | 3.9 | 18400
214841711 | 4.08 | ClimateMaster | WBAHP | Water-to-Air and Brine-to-Air | SY(L/R/B/P/T/K)048A |  | 49000 | 17.7 | 3.7 | 36000
214841712 | 5.13 | ClimateMaster | WBAHP | Water-to-Air and Brine-to-Air | SY(L/R/B/P/T/K)060A |  | 61500 | 17.8 | 3.7 | 44600
214844588 | 2.01 | WaterFurnace | WBAHP | Water-to-Air and Brine-to-Air | W7A(V/H)024BV1**2 |  | 24100 | 23.6 | 4.1 | 24800
214844645 | 2.98 | WaterFurnace | WBAHP | Water-to-Air and Brine-to-Air | W7A(V/H)036BV1**2 |  | 35800 | 18.1 | 3.8 | 32900
214844646 | 3.75 | WaterFurnace | WBAHP | Water-to-Air and Brine-to-Air | W7A(V/H)048BV1**2 |  | 45000 | 18.9 | 3.6 | 42000
215268766 | 4.21 | WaterFurnace | WBAHP | Water-to-Air and Brine-to-Air | V5A(V/H)048*D3**4 |  | 50500 | 18.9 | 4.4 | 40100
9032648 | 1.5 | HYDROTECH | WBAHP | Water-to-Air and Brine-to-Air | HRCX18*-6 |  | 18000 | 17.1 | 3.6 | 13000
9033424 | 0.83 | HYDROTECH | WBAHP | Water-to-Air and Brine-to-Air | HRCX09*-6 |  | 10000 | 19 | 3.6 | 6800
9033758 | 2 | HYDROTECH | WBAHP | Water-to-Air and Brine-to-Air | HRCX24*-6 |  | 24000 | 19 | 3.6 | 17000
9033759 | 0.98 | HYDROTECH | WBAHP | Water-to-Air and Brine-to-Air | HRCX12*-6 |  | 11800 | 18 | 3.6 | 8000
9035993 | 2.23 | GEOCOMFORT | WBAHP | Water-to-Air and Brine-to-Air | GZT024******B |  | 26800 | 19.8 | 4 | 18100
9035994 | 2.23 | HYDRON MODULE | WBAHP | Water-to-Air and Brine-to-Air | HZT024******B |  | 26800 | 19.8 | 4 | 18100
9035995 | 2.23 | TETCO | WBAHP | Water-to-Air and Brine-to-Air | TZT024******B |  | 26800 | 19.8 | 4 | 18100
9035996 | 2.23 | GEOCOMFORT | WBAHP | Water-to-Air and Brine-to-Air | GZT024*2****B |  | 26800 | 19.8 | 4 | 18100
9035997 | 2.23 | HYDRON MODULE | WBAHP | Water-to-Air and Brine-to-Air | HZT024*2****B |  | 26800 | 19.8 | 4 | 18100
9035998 | 2.23 | TETCO | WBAHP | Water-to-Air and Brine-to-Air | TZT024*2****B |  | 26800 | 19.8 | 4 | 18100
9035999 | 2.23 | GEOCOMFORT | WBAHP | Water-to-Air and Brine-to-Air | GZT024*3****B |  | 26800 | 19.8 | 4 | 18100
9036000 | 2.23 | HYDRON MODULE | WBAHP | Water-to-Air and Brine-to-Air | HZT024*3****B |  | 26800 | 19.8 | 4 | 18100
9036001 | 2.23 | TETCO | WBAHP | Water-to-Air and Brine-to-Air | TZT024*3****B |  | 26800 | 19.8 | 4 | 18100
9036002 | 2.23 | GEOCOMFORT | WBAHP | Water-to-Air and Brine-to-Air | GZT024*A****B |  | 26800 | 19.8 | 4 | 18100
9036003 | 2.23 | HYDRON MODULE | WBAHP | Water-to-Air and Brine-to-Air | HZT024*A****B |  | 26800 | 19.8 | 4 | 18100
9036004 | 2.23 | TETCO | WBAHP | Water-to-Air and Brine-to-Air | TZT024*A****B |  | 26800 | 19.8 | 4 | 18100
9036975 | 3.18 | GEOCOMFORT | WBAHP | Water-to-Air and Brine-to-Air | GZT036******B |  | 38200 | 19.9 | 4.1 | 27600
9036998 | 3.18 | HYDRON MODULE | WBAHP | Water-to-Air and Brine-to-Air | HZT036******B |  | 38200 | 19.9 | 4.1 | 27600
9037017 | 3.18 | TETCO | WBAHP | Water-to-Air and Brine-to-Air | TZT036******B |  | 38200 | 19.9 | 4.1 | 27600
9037062 | 3.18 | GEOCOMFORT | WBAHP | Water-to-Air and Brine-to-Air | GZT036*2****B |  | 38200 | 19.9 | 4.1 | 27600
9037081 | 3.18 | HYDRON MODULE | WBAHP | Water-to-Air and Brine-to-Air | HZT036*2****B |  | 38200 | 19.9 | 4.1 | 27600
9037097 | 3.18 | TETCO | WBAHP | Water-to-Air and Brine-to-Air | TZT036*2****B |  | 38200 | 19.9 | 4.1 | 27600
9037137 | 3.18 | GEOCOMFORT | WBAHP | Water-to-Air and Brine-to-Air | GZT036*3****B |  | 38200 | 19.9 | 4.1 | 27600
9037158 | 3.18 | HYDRON MODULE | WBAHP | Water-to-Air and Brine-to-Air | HZT036*3****B |  | 38200 | 19.9 | 4.1 | 27600
9037175 | 3.18 | TETCO | WBAHP | Water-to-Air and Brine-to-Air | TZT036*3****B |  | 38200 | 19.9 | 4.1 | 27600
9037215 | 3.18 | GEOCOMFORT | WBAHP | Water-to-Air and Brine-to-Air | GZT036*A****B |  | 38200 | 19.9 | 4.1 | 27600
9037240 | 3.18 | HYDRON MODULE | WBAHP | Water-to-Air and Brine-to-Air | HZT036*A****B |  | 38200 | 19.9 | 4.1 | 27600
9037275 | 3.18 | TETCO | WBAHP | Water-to-Air and Brine-to-Air | TZT036*A****B |  | 38200 | 19.9 | 4.1 | 27600
9038310 | 4.15 | GEOCOMFORT | WBAHP | Water-to-Air and Brine-to-Air | GZT048******B |  | 49800 | 18.3 | 3.9 | 37900
9038311 | 4.15 | HYDRON MODULE | WBAHP | Water-to-Air and Brine-to-Air | HZT048******B |  | 49800 | 18.3 | 3.9 | 37900
9038312 | 4.15 | TETCO | WBAHP | Water-to-Air and Brine-to-Air | TZT048******B |  | 49800 | 18.3 | 3.9 | 37900
9038313 | 4.15 | GEOCOMFORT | WBAHP | Water-to-Air and Brine-to-Air | GZT048*2****B |  | 49800 | 18.3 | 3.9 | 37900
9038314 | 4.15 | HYDRON MODULE | WBAHP | Water-to-Air and Brine-to-Air | HZT048*2****B |  | 49800 | 18.3 | 3.9 | 37900
9038315 | 4.15 | TETCO | WBAHP | Water-to-Air and Brine-to-Air | TZT048*2****B |  | 49800 | 18.3 | 3.9 | 37900
9038316 | 4.15 | GEOCOMFORT | WBAHP | Water-to-Air and Brine-to-Air | GZT048*3****B |  | 49800 | 18.3 | 3.9 | 37900
9038317 | 4.15 | HYDRON MODULE | WBAHP | Water-to-Air and Brine-to-Air | HZT048*3****B |  | 49800 | 18.3 | 3.9 | 37900
9038318 | 4.15 | TETCO | WBAHP | Water-to-Air and Brine-to-Air | TZT048*3****B |  | 49800 | 18.3 | 3.9 | 37900
9038319 | 4.15 | GEOCOMFORT | WBAHP | Water-to-Air and Brine-to-Air | GZT048*A****B |  | 49800 | 18.3 | 3.9 | 37900
9038320 | 4.15 | HYDRON MODULE | WBAHP | Water-to-Air and Brine-to-Air | HZT048*A****B |  | 49800 | 18.3 | 3.9 | 37900
9038321 | 4.15 | TETCO | WBAHP | Water-to-Air and Brine-to-Air | TZT048*A****B |  | 49800 | 18.3 | 3.9 | 37900
9063210 | 6.68 | DAIKIN | WBAHP | Water-to-Air and Brine-to-Air | W.CCW.2.072.*.*.*.*.*.*.L |  | 80100 | 17.1 | 3.75 | 58700
202326797 | 3 | 5 SERIES INDOOR SPLITS | WBAHP-CB | Water-to-Air and Brine-to-Air | NDZ038J1 | SAH036* | 36000 | 19 | 4 | 27900
202326829 | 3 | 5 SERIES OUTDOOR SPLITS | WBAHP-CB | Water-to-Air and Brine-to-Air | NDS038J1 | SAH036* | 36000 | 19 | 4 | 27900
202328436 | 1.71 | BOSCH | WBAHP | Water-to-Air and Brine-to-Air | BP018-1VT*******C |  | 20500 | 18.5 | 3.7 | 14800
202330271 | 0.78 | AAON, Inc. | WBAHP | Water-to-Air and Brine-to-Air | WH-009-B-H-ACAC-C0-10-200-A |  | 9300 | 17.3 | 3.8 | 7750
202330272 | 0.78 | AAON, Inc. | WBAHP | Water-to-Air and Brine-to-Air | WH-009-1-H-ACAC-C0-10-200-A |  | 9300 | 17.3 | 3.8 | 7750
202330273 | 0.78 | AAON, Inc. | WBAHP | Water-to-Air and Brine-to-Air | WH-009-A-H-ACAC-C0-10-200-A |  | 9300 | 17.3 | 3.8 | 7750
202330277 | 1.23 | AAON, Inc. | WBAHP | Water-to-Air and Brine-to-Air | WH-015-1-H-ACAC-C0-10-100-A |  | 14700 | 18.2 | 4.8 | 11100
202330278 | 1.23 | AAON, Inc. | WBAHP | Water-to-Air and Brine-to-Air | WH-015-A-H-ACAC-C0-10-100-A |  | 14700 | 18.2 | 4.8 | 11100
202330279 | 1.23 | AAON, Inc. | WBAHP | Water-to-Air and Brine-to-Air | WH-015-1-H-ACAC-C0-10-200-A |  | 14700 | 19.9 | 5.2 | 10900
206185754 | 1.26 | DAIKIN | WBAHP | Water-to-Air and Brine-to-Air | WGCH015E1*G/J*P |  | 15100 | 18.1 | 3.8 | 11100
206185755 | 1.28 | DAIKIN | WBAHP | Water-to-Air and Brine-to-Air | WGCH015E1*G/J*T |  | 15300 | 19.9 | 3.9 | 10700
206185756 | 1.28 | DAIKIN | WBAHP | Water-to-Air and Brine-to-Air | WGCH015E1*G/J*C |  | 15300 | 19.9 | 3.9 | 10700
206185757 | 1.53 | DAIKIN | WBAHP | Water-to-Air and Brine-to-Air | WGCH019E1*G/J*C |  | 18300 | 19 | 3.9 | 13200
7795943 | 3.12 | GEOCOMFORT | WBAHP | Water-to-Air and Brine-to-Air | GVT036 |  | 37400 | 17.7 | 3.9 | 29500
207198813 | 2.11 | BOSCH | WBAHP | Water-to-Air and Brine-to-Air | WQ024-1HZC-***D*A-**T/G |  | 25300 | 17.65 | 3.7 | 17850
207198814 | 2.11 | BOSCH | WBAHP | Water-to-Air and Brine-to-Air | WQ024-1HZN-***D*A-**T/G |  | 25300 | 17.55 | 3.7 | 17550
207198817 | 2.5 | BOSCH | WBAHP | Water-to-Air and Brine-to-Air | WQ030-1HZC-***D*A-**T/G |  | 29950 | 17.1 | 3.6 | 21050
207198818 | 2.47 | BOSCH | WBAHP | Water-to-Air and Brine-to-Air | WQ030-1HZN-***D*A-**T/G |  | 29650 | 17.15 | 3.6 | 20650
207198821 | 3.17 | BOSCH | WBAHP | Water-to-Air and Brine-to-Air | WQ036-1HZC-***D*A-**T/G |  | 38000 | 17.4 | 3.65 | 26750
207198823 | 3.16 | BOSCH | WBAHP | Water-to-Air and Brine-to-Air | WQ036-1VTC-***D*A-**T/G |  | 37950 | 17.55 | 3.7 | 26700
207198824 | 3.16 | BOSCH | WBAHP | Water-to-Air and Brine-to-Air | WQ036-1VTN-***D*A-**T/G |  | 37900 | 17.3 | 3.6 | 26400
215415780 | 2.15 | Johnson Controls | WBAHP | Water-to-Air and Brine-to-Air | BR(L/R/B/P/T/K/F)024A*VB |  | 25800 | 18 | 3.7 | 19000
215415781 | 2.15 | SKYMARK | WBAHP | Water-to-Air and Brine-to-Air | BR(L/R/B/P/T/K/F)024A*VC |  | 25800 | 18 | 3.7 | 19000
215415784 | 2.54 | Johnson Controls | WBAHP | Water-to-Air and Brine-to-Air | BR(L/R/B/P/T/K/F)030A*VB |  | 30500 | 17.3 | 3.6 | 23000
215415785 | 2.54 | SKYMARK | WBAHP | Water-to-Air and Brine-to-Air | BR(L/R/B/P/T/K/F)030A*VC |  | 30500 | 17.3 | 3.6 | 23000
200083692 | 2 | COMFORT-AIRE | WBAHP-C | Water-to-Air and Brine-to-Air | HZS024B | MWG24*B-B | 24000 | 17.4 | 3.9 | 18800
200083693 | 2 | CENTURY | WBAHP-C | Water-to-Air and Brine-to-Air | HZS024B | MWG24*B-B | 24000 | 17.4 | 3.9 | 18800
200083694 | 3.17 | COMFORT-AIRE | WBAHP-C | Water-to-Air and Brine-to-Air | HZS036B | MWG36**-B | 38000 | 17.3 | 3.7 | 26600
200083695 | 3.17 | CENTURY | WBAHP-C | Water-to-Air and Brine-to-Air | HZS036B | MWG36**-B | 38000 | 17.3 | 3.7 | 26600
200083696 | 3.14 | COMFORT-AIRE | WBAHP-CB | Water-to-Air and Brine-to-Air | HZS036B | WDG036***-*B | 37700 | 17.8 | 3.8 | 26200
200083697 | 3.14 | CENTURY | WBAHP-CB | Water-to-Air and Brine-to-Air | HZS036B | WDG036***-*B | 37700 | 17.8 | 3.8 | 26200
200083804 | 5.15 | NORTHERN HEAT PUMP | WBAHP | Water-to-Air and Brine-to-Air | RA-VE-061-* |  | 61800 | 17.1 | 3.6 | 50700
200083805 | 5.15 | NORTHSTAR SERIES | WBAHP | Water-to-Air and Brine-to-Air | RA-VE-061-* |  | 61800 | 17.1 | 3.6 | 50700
202434652 | 2.15 | CARRIER | WBAHP | Water-to-Air and Brine-to-Air | 50PCV024J/K*C3/CE |  | 25800 | 17.65 | 3.6 | 17700
202434653 | 2.15 | CARRIER | WBAHP | Water-to-Air and Brine-to-Air | 50PCV024J/K*C5/EE |  | 25800 | 17.65 | 3.6 | 17700
202434654 | 2.15 | CARRIER | WBAHP | Water-to-Air and Brine-to-Air | 50PCV024J/K*C6/FE |  | 25800 | 17.65 | 3.6 | 17700
202434655 | 2.15 | CARRIER | WBAHP | Water-to-Air and Brine-to-Air | 50PCV024J/K*C4/DE |  | 25800 | 17.65 | 3.6 | 17700
202434660 | 2.15 | CARRIER | WBAHP | Water-to-Air and Brine-to-Air | 50PCH024N/P/W/Y*C3/CE |  | 25800 | 17.65 | 3.6 | 17700
202434661 | 2.15 | CARRIER | WBAHP | Water-to-Air and Brine-to-Air | 50PCH024N/P/W/Y*C5/EE |  | 25800 | 17.65 | 3.6 | 17700
202434662 | 2.15 | CARRIER | WBAHP | Water-to-Air and Brine-to-Air | 50PCH024N/P/W/Y*C6/FE |  | 25800 | 17.65 | 3.6 | 17700
202434663 | 2.15 | CARRIER | WBAHP | Water-to-Air and Brine-to-Air | 50PCH024N/P/W/Y*C4/DE |  | 25800 | 17.65 | 3.6 | 17700
202434668 | 2.14 | CARRIER | WBAHP | Water-to-Air and Brine-to-Air | 50PCV024J/K*N3/CE |  | 25700 | 17.15 | 3.6 | 17400
202434669 | 2.14 | CARRIER | WBAHP | Water-to-Air and Brine-to-Air | 50PCV024J/K*N5/EE |  | 25700 | 17.15 | 3.6 | 17400
202434670 | 2.14 | CARRIER | WBAHP | Water-to-Air and Brine-to-Air | 50PCV024J/K*N6/FE |  | 25700 | 17.15 | 3.6 | 17400
202434671 | 2.14 | CARRIER | WBAHP | Water-to-Air and Brine-to-Air | 50PCV024J/K*N4/DE |  | 25700 | 17.15 | 3.6 | 17400
202434676 | 2.14 | CARRIER | WBAHP | Water-to-Air and Brine-to-Air | 50PCH024N/P/W/Y*N3/CE |  | 25700 | 17.15 | 3.6 | 17400
202434677 | 2.14 | CARRIER | WBAHP | Water-to-Air and Brine-to-Air | 50PCH024N/P/W/Y*N5/EE |  | 25700 | 17.15 | 3.6 | 17400
202434678 | 2.14 | CARRIER | WBAHP | Water-to-Air and Brine-to-Air | 50PCH024N/P/W/Y*N6/FE |  | 25700 | 17.15 | 3.6 | 17400
202434679 | 2.14 | CARRIER | WBAHP | Water-to-Air and Brine-to-Air | 50PCH024N/P/W/Y*N4/DE |  | 25700 | 17.15 | 3.6 | 17400
207177431 | 0.74 | TRANE | WBAHP | Water-to-Air and Brine-to-Air | GEVG009A |  | 8900 | 17.8 | 3.7 | 6700
207177432 | 0.74 | TRANE | WBAHP | Water-to-Air and Brine-to-Air | GEVG0097 |  | 8900 | 17.8 | 3.7 | 6700
207177433 | 1.01 | TRANE | WBAHP | Water-to-Air and Brine-to-Air | GEVG012A |  | 12100 | 17.6 | 3.7 | 9400
207177434 | 1.01 | TRANE | WBAHP | Water-to-Air and Brine-to-Air | GEVG0127 |  | 12100 | 17.6 | 3.7 | 9400
207177435 | 1.29 | TRANE | WBAHP | Water-to-Air and Brine-to-Air | GEVG015A |  | 15500 | 17.4 | 3.6 | 12300
205145439 | 3.83 | TETCO | WBAHP | Water-to-Air and Brine-to-Air | TVT042*2***1 |  | 45900 | 18.5 | 3.9 | 32400
205145527 | 2.68 | GEOCOMFORT | WBAHP | Water-to-Air and Brine-to-Air | GVT030*A***1 |  | 32200 | 18.4 | 3.8 | 24300
205145528 | 2.68 | HYDRON MODULE | WBAHP | Water-to-Air and Brine-to-Air | HVT030*A***1 |  | 32200 | 18.4 | 3.8 | 24300
205145529 | 2.68 | TETCO | WBAHP | Water-to-Air and Brine-to-Air | TVT030*A***1 |  | 32200 | 18.4 | 3.8 | 24300
205145530 | 3.83 | TETCO | WBAHP | Water-to-Air and Brine-to-Air | TVT042*****1 |  | 45900 | 18.5 | 3.9 | 32400
205145531 | 3.83 | TETCO | WBAHP | Water-to-Air and Brine-to-Air | TVT042*3***1 |  | 45900 | 18.5 | 3.9 | 32400
205288519 | 2.08 | BARD | WBAHP | Water-to-Air and Brine-to-Air | QW2S3DA |  | 25000 | 17.2 | 3.7 | 19800
205288520 | 2.08 | BARD | WBAHP | Water-to-Air and Brine-to-Air | QW2S3DB |  | 25000 | 17.2 | 3.7 | 19800
205288643 | 2.08 | BARD | WBAHP | Water-to-Air and Brine-to-Air | QW2S3DC |  | 25000 | 17.2 | 3.7 | 19800
213710596 | 0.63 | DAIKIN | WBAHP | Water-to-Air and Brine-to-Air | WSSH007A1*H*T |  | 7500 | 22.3 | 3.7 | 5200
213710598 | 0.63 | DAIKIN | WBAHP | Water-to-Air and Brine-to-Air | WSSH007E1*H*T |  | 7500 | 22.3 | 3.7 | 5200
213710600 | 0.63 | DAIKIN | WBAHP | Water-to-Air and Brine-to-Air | WSSH007J1*H*T |  | 7500 | 22.3 | 3.7 | 5200
213710604 | 0.79 | DAIKIN | WBAHP | Water-to-Air and Brine-to-Air | WSSH009A1*H*T |  | 9500 | 21 | 4.8 | 7000
213710605 | 0.79 | DAIKIN | WBAHP | Water-to-Air and Brine-to-Air | WSSH009E1*H*T |  | 9500 | 21 | 4.8 | 7000
213710608 | 0.79 | DAIKIN | WBAHP | Water-to-Air and Brine-to-Air | WSSH009J1*H*T |  | 9500 | 20 | 4.4 | 7000
213710611 | 1.02 | DAIKIN | WBAHP | Water-to-Air and Brine-to-Air | WSSH012A1*H*T |  | 12200 | 20.1 | 3.9 | 9100
213710613 | 1 | DAIKIN | WBAHP | Water-to-Air and Brine-to-Air | WSSH012E1*H*T |  | 12000 | 20.3 | 3.9 | 9100
213710616 | 1.02 | DAIKIN | WBAHP | Water-to-Air and Brine-to-Air | WSSH012J1*H*T |  | 12200 | 19 | 3.8 | 9100
213710620 | 1.43 | DAIKIN | WBAHP | Water-to-Air and Brine-to-Air | WSSH015A1*H*T |  | 17100 | 23.7 | 3.9 | 11000
213710622 | 1.43 | DAIKIN | WBAHP | Water-to-Air and Brine-to-Air | WSSH015A1*H*C |  | 17100 | 23.7 | 3.9 | 11000
213710624 | 1.43 | DAIKIN | WBAHP | Water-to-Air and Brine-to-Air | WSSH015E1*H*T |  | 17100 | 23.69 | 3.9 | 11000
213710625 | 1.43 | DAIKIN | WBAHP | Water-to-Air and Brine-to-Air | WSSH015E1*H*C |  | 17100 | 23.69 | 3.9 | 11000
215685119 | 4.2 | Dandelion Geo | WBAHP | Water-to-Air and Brine-to-Air | DPG2048 |  | 50440 | 17.1 | 4.7 | 42300
215685120 | 5.25 | Dandelion Geo | WBAHP | Water-to-Air and Brine-to-Air | DPG2060 |  | 63000 | 17.6 | 4.6 | 54570
203265288 | 4.28 | BOSCH-GEO | WBAHP | Water-to-Air and Brine-to-Air | SM048-1VT/CFC-*****A |  | 51300 | 18.15 | 3.9 | 36900
203265289 | 4.28 | BOSCH-GEO | WBAHP | Water-to-Air and Brine-to-Air | SM048-1VT/CFN-*****A |  | 51300 | 17.7 | 3.6 | 36900
203265290 | 4.28 | BOSCH-GEO | WBAHP | Water-to-Air and Brine-to-Air | SM048-1HZC-*****A |  | 51300 | 18.75 | 4.1 | 36900
203265291 | 4.28 | BOSCH-GEO | WBAHP | Water-to-Air and Brine-to-Air | SM048-1HZN-*****A |  | 51300 | 18 | 4.1 | 36900
203265529 | 4.28 | BOSCH | WBAHP | Water-to-Air and Brine-to-Air | SM048-1HZC-*****A |  | 51300 | 18.75 | 4.1 | 36900
203265533 | 4.28 | BOSCH | WBAHP | Water-to-Air and Brine-to-Air | SM048-1HZC-*****C |  | 51300 | 18.75 | 4.1 | 36900
203265538 | 4.28 | BOSCH | WBAHP | Water-to-Air and Brine-to-Air | SM048-1HZN-*****A |  | 51300 | 18 | 4.1 | 36900
203265540 | 4.28 | BOSCH | WBAHP | Water-to-Air and Brine-to-Air | SM048-1HZN-*****C |  | 51300 | 18 | 4.1 | 36900
203265973 | 4.28 | CARRIER | WBAHP | Water-to-Air and Brine-to-Air | GC048V/C**C***1**1 |  | 51300 | 18.15 | 3.9 | 36900
203265976 | 4.28 | BRYANT | WBAHP | Water-to-Air and Brine-to-Air | GC048V/C**C***1*X1 |  | 51300 | 18.15 | 3.9 | 36900
203265980 | 4.28 | CARRIER | WBAHP | Water-to-Air and Brine-to-Air | GC048V/C**N***1**1 |  | 51300 | 17.7 | 3.6 | 36900
203265983 | 4.28 | BRYANT | WBAHP | Water-to-Air and Brine-to-Air | GC048V/C**N***1*X1 |  | 51300 | 17.7 | 3.6 | 36900
203265987 | 4.28 | CARRIER | WBAHP | Water-to-Air and Brine-to-Air | GC048H**C***1**1 |  | 51300 | 18.75 | 4.1 | 36900
203265989 | 4.28 | BRYANT | WBAHP | Water-to-Air and Brine-to-Air | GC048H**C***1*X1 |  | 51300 | 18.75 | 4.1 | 36900
203265990 | 4.28 | CARRIER | WBAHP | Water-to-Air and Brine-to-Air | GC048H**N***1**1 |  | 51300 | 18 | 4.1 | 36900
203265991 | 4.28 | BRYANT | WBAHP | Water-to-Air and Brine-to-Air | GC048H**N***1*X1 |  | 51300 | 18 | 4.1 | 36900
203268807 | 5.43 | BOSCH | WBAHP | Water-to-Air and Brine-to-Air | SM060-1HZ*******C |  | 65100 | 17.6 | 3.7 | 45500
203303751 | 3.9 | BOSCH-GEO | WBAHP | Water-to-Air and Brine-to-Air | BP048-1HZ*******B |  | 46800 | 17.8 | 3.7 | 33400
203303774 | 3.9 | BOSCH | WBAHP | Water-to-Air and Brine-to-Air | BP048-1HZ*******B |  | 46800 | 17.8 | 3.7 | 33400
203303777 | 3.9 | CARRIER | WBAHP | Water-to-Air and Brine-to-Air | GB048H******1**1 |  | 46800 | 17.8 | 3.7 | 33400
203303778 | 3.9 | BRYANT | WBAHP | Water-to-Air and Brine-to-Air | GB048H******1**1 |  | 46800 | 17.8 | 3.7 | 33400
203303779 | 3.9 | HEIL | WBAHP | Water-to-Air and Brine-to-Air | HB048H******1**1 |  | 46800 | 17.8 | 3.7 | 33400
203303780 | 3.9 | ARCOAIRE | WBAHP | Water-to-Air and Brine-to-Air | HB048H******1**1 |  | 46800 | 17.8 | 3.7 | 33400
203303781 | 3.9 | KEEPRITE | WBAHP | Water-to-Air and Brine-to-Air | HB048H******1**1 |  | 46800 | 17.8 | 3.7 | 33400
203303782 | 3.9 | TEMPSTAR | WBAHP | Water-to-Air and Brine-to-Air | HB048H******1**1 |  | 46800 | 17.8 | 3.7 | 33400
203303783 | 3.9 | COMFORTMAKER | WBAHP | Water-to-Air and Brine-to-Air | HB048H******1**1 |  | 46800 | 17.8 | 3.7 | 33400
203303784 | 3.9 | DAY & NIGHT | WBAHP | Water-to-Air and Brine-to-Air | HB048H******1**1 |  | 46800 | 17.8 | 3.7 | 33400
4219434 | 3.78 | NORDIC | WBAHP | Water-to-Air and Brine-to-Air | TF55HACW-P-1T-*-SDE** |  | 45400 | 17.1 | 3.8 | 35400
4230311 | 1.39 | DAIKIN | WBAHP | Water-to-Air and Brine-to-Air | WCCW4015*E*01* |  | 16700 | 18.7 | 3.7 | 11400
4230439 | 1.43 | DAIKIN | WBAHP | Water-to-Air and Brine-to-Air | WCCW4015*E*04* |  | 17200 | 20.8 | 4 | 11500
4230441 | 1.4 | DAIKIN | WBAHP | Water-to-Air and Brine-to-Air | WCCW4015*J*04* |  | 16800 | 20.8 | 3.8 | 11500
4230745 | 1.88 | DAIKIN | WBAHP | Water-to-Air and Brine-to-Air | WCCW4019*E*01* |  | 22600 | 17.3 | 3.6 | 14700
4230747 | 1.88 | DAIKIN | WBAHP | Water-to-Air and Brine-to-Air | WCCW4019*J*01* |  | 22600 | 17.3 | 3.6 | 14700
207177471 | 2.13 | TRANE | WBAHP | Water-to-Air and Brine-to-Air | EXVG0247 |  | 25600 | 20.3 | 3.9 | 19500
207177472 | 2.73 | TRANE | WBAHP | Water-to-Air and Brine-to-Air | EXVG030A |  | 32800 | 20.7 | 4.1 | 23600
207177473 | 2.73 | TRANE | WBAHP | Water-to-Air and Brine-to-Air | EXVG030B |  | 32800 | 20.7 | 4.1 | 23600
207177474 | 2.73 | TRANE | WBAHP | Water-to-Air and Brine-to-Air | EXVG0304 |  | 32800 | 20.7 | 4.1 | 23600
207177475 | 2.73 | TRANE | WBAHP | Water-to-Air and Brine-to-Air | EXVG0307 |  | 32800 | 20.7 | 4.1 | 23600
207177476 | 3.09 | TRANE | WBAHP | Water-to-Air and Brine-to-Air | EXVG036A |  | 37100 | 20.4 | 4.1 | 27200
207177477 | 3.09 | TRANE | WBAHP | Water-to-Air and Brine-to-Air | EXVG036B |  | 37100 | 20.4 | 4.1 | 27200
207177478 | 3.09 | TRANE | WBAHP | Water-to-Air and Brine-to-Air | EXVG0364 |  | 37100 | 20.4 | 4.1 | 27200
207177479 | 3.09 | TRANE | WBAHP | Water-to-Air and Brine-to-Air | EXVG0367 |  | 37100 | 20.4 | 4.1 | 27200
207177480 | 3.38 | TRANE | WBAHP | Water-to-Air and Brine-to-Air | EXVG042A |  | 40500 | 21.1 | 4.3 | 29400
207177481 | 3.38 | TRANE | WBAHP | Water-to-Air and Brine-to-Air | EXVG042B |  | 40500 | 21.1 | 4.3 | 29400
207177482 | 3.38 | TRANE | WBAHP | Water-to-Air and Brine-to-Air | EXVG0424 |  | 40500 | 21.1 | 4.3 | 29400
207177483 | 3.93 | TRANE | WBAHP | Water-to-Air and Brine-to-Air | EXVG048A |  | 47100 | 20.3 | 4.3 | 34600
207177484 | 3.93 | TRANE | WBAHP | Water-to-Air and Brine-to-Air | EXVG048B |  | 47100 | 20.3 | 4.3 | 34600
207177485 | 3.93 | TRANE | WBAHP | Water-to-Air and Brine-to-Air | EXVG0484 |  | 47100 | 20.3 | 4.3 | 34600
207177486 | 4.81 | TRANE | WBAHP | Water-to-Air and Brine-to-Air | EXVG060A |  | 57700 | 20.1 | 4.1 | 42900
207177487 | 4.81 | TRANE | WBAHP | Water-to-Air and Brine-to-Air | EXVG060B |  | 57700 | 20.1 | 4.1 | 42900
207177488 | 4.81 | TRANE | WBAHP | Water-to-Air and Brine-to-Air | EXVG0604 |  | 57700 | 20.1 | 4.1 | 42900
207177489 | 5.51 | TRANE | WBAHP | Water-to-Air and Brine-to-Air | EXVG070A |  | 66100 | 19.8 | 4.1 | 52000
207177490 | 5.51 | TRANE | WBAHP | Water-to-Air and Brine-to-Air | EXVG070B |  | 66100 | 19.8 | 4.1 | 52000
207177491 | 5.51 | TRANE | WBAHP | Water-to-Air and Brine-to-Air | EXVG0704 |  | 66100 | 19.8 | 4.1 | 52000
207177492 | 2.16 | TRANE | WBAHP | Water-to-Air and Brine-to-Air | DXVG024A |  | 25900 | 19.2 | 3.9 | 19400
207177493 | 2.16 | TRANE | WBAHP | Water-to-Air and Brine-to-Air | DXVG024B |  | 25900 | 19.2 | 3.9 | 19400
207177494 | 2.16 | TRANE | WBAHP | Water-to-Air and Brine-to-Air | DXVG0244 |  | 25900 | 19.2 | 3.9 | 19400
207177495 | 2.16 | TRANE | WBAHP | Water-to-Air and Brine-to-Air | DXVG0247 |  | 25900 | 19.2 | 3.9 | 19400
207177496 | 2.88 | TRANE | WBAHP | Water-to-Air and Brine-to-Air | DXVG036A |  | 34500 | 19.7 | 4.1 | 25500
207177497 | 2.88 | TRANE | WBAHP | Water-to-Air and Brine-to-Air | DXVG036B |  | 34500 | 19.7 | 4.1 | 25500
207177498 | 2.88 | TRANE | WBAHP | Water-to-Air and Brine-to-Air | DXVG0364 |  | 34500 | 19.7 | 4.1 | 25500
207177499 | 2.88 | TRANE | WBAHP | Water-to-Air and Brine-to-Air | DXVG0367 |  | 34500 | 19.7 | 4.1 | 25500
207177500 | 3.88 | TRANE | WBAHP | Water-to-Air and Brine-to-Air | DXVG048A |  | 46600 | 20.6 | 4.3 | 34500
207177501 | 3.88 | TRANE | WBAHP | Water-to-Air and Brine-to-Air | DXVG048B |  | 46600 | 20.6 | 4.3 | 34500
207177502 | 3.88 | TRANE | WBAHP | Water-to-Air and Brine-to-Air | DXVG0484 |  | 46600 | 20.6 | 4.3 | 34500
207177503 | 4.49 | TRANE | WBAHP | Water-to-Air and Brine-to-Air | DXVG060A |  | 53900 | 19.9 | 4.2 | 39800
207177504 | 4.49 | TRANE | WBAHP | Water-to-Air and Brine-to-Air | DXVG060B |  | 53900 | 19.9 | 4.2 | 39800
207177505 | 4.49 | TRANE | WBAHP | Water-to-Air and Brine-to-Air | DXVG0604 |  | 53900 | 19.9 | 4.2 | 39800
207177506 | 5.57 | TRANE | WBAHP | Water-to-Air and Brine-to-Air | DXVG070A |  | 66800 | 19.6 | 4 | 52900
207177507 | 5.57 | TRANE | WBAHP | Water-to-Air and Brine-to-Air | DXVG070B |  | 66800 | 19.6 | 4 | 52900
207177508 | 5.57 | TRANE | WBAHP | Water-to-Air and Brine-to-Air | DXVG0704 |  | 66800 | 19.6 | 4 | 52900
207178484 | 1.95 | GEOSTAR | WBAHP-CB | Water-to-Air and Brine-to-Air | 163H026**1 | SAH026* | 23400 | 17.5 | 3.7 | 18400
207178485 | 3.86 | GEOSTAR | WBAHP-CB | Water-to-Air and Brine-to-Air | 164H049**1 | SAH048* | 46300 | 18 | 3.9 | 37700
207178486 | 3.86 | GEOSTAR | WBAHP-C | Water-to-Air and Brine-to-Air | 164H049**1 | SRAA048* | 46300 | 18 | 3.9 | 37700
207178492 | 3 | GEOSTAR | WBAHP-CB | Water-to-Air and Brine-to-Air | 163J038**1 | SAH036* | 36000 | 19 | 4 | 27900
207178493 | 3 | GEOSTAR | WBAHP-CB | Water-to-Air and Brine-to-Air | 164J038**1 | SAH036* | 36000 | 19 | 4 | 27900
207178494 | 4.23 | GEOSTAR | WBAHP | Water-to-Air and Brine-to-Air | 161/162J049**1*(1,2,4) |  | 50800 | 19.3 | 4 | 38200
207178495 | 3.86 | GEOSTAR | WBAHP-CB | Water-to-Air and Brine-to-Air | 163J049**1 | SAH048* | 46300 | 18 | 3.9 | 37700
207178496 | 3.86 | GEOSTAR | WBAHP-C | Water-to-Air and Brine-to-Air | 163J049**1 | SRAA048* | 46300 | 18 | 3.9 | 37700
207178499 | 3 | GEOSTAR | WBAHP-C | Water-to-Air and Brine-to-Air | 164J038**1 | SRAA036* | 36000 | 19 | 4 | 27900
207178500 | 3 | GEOSTAR | WBAHP-C | Water-to-Air and Brine-to-Air | 163J038**1 | SRAA036* | 36000 | 19 | 4 | 27900
207198449 | 3.17 | BOSCH | WBAHP | Water-to-Air and Brine-to-Air | QV036-3HZC-***D*A-**T/G |  | 38000 | 17.4 | 3.65 | 26750
207198452 | 3.16 | BOSCH | WBAHP | Water-to-Air and Brine-to-Air | QV036-3VTC-***D*A-**T/G |  | 37950 | 17.55 | 3.7 | 26700
207198454 | 3.16 | BOSCH | WBAHP | Water-to-Air and Brine-to-Air | QV036-3VTN-***D*A-**T/G |  | 37900 | 17.3 | 3.6 | 26400
207198455 | 3.17 | BOSCH | WBAHP | Water-to-Air and Brine-to-Air | QV036-4HZC-***D*A-**T/G |  | 38000 | 17.4 | 3.65 | 26750
207198458 | 3.16 | BOSCH | WBAHP | Water-to-Air and Brine-to-Air | QV036-4VTC-***D*A-**T/G |  | 37950 | 17.55 | 3.7 | 26700
207198460 | 3.16 | BOSCH | WBAHP | Water-to-Air and Brine-to-Air | QV036-4VTN-***D*A-**T/G |  | 37900 | 17.3 | 3.6 | 26400
214772137 | 5.23 | TRANE | WBAHP | Water-to-Air and Brine-to-Air | EXHK060B |  | 62700 | 19.7 | 3.82 | 45200
214772138 | 5.23 | TRANE | WBAHP | Water-to-Air and Brine-to-Air | EXHK0604 |  | 62700 | 19.7 | 3.82 | 45200
214772139 | 5.49 | TRANE | WBAHP | Water-to-Air and Brine-to-Air | EXHK070B |  | 65900 | 20.1 | 3.9 | 48800
214772140 | 5.49 | TRANE | WBAHP | Water-to-Air and Brine-to-Air | EXHK0704 |  | 65900 | 20.1 | 3.9 | 48800
214772141 | 2.14 | TRANE | WBAHP | Water-to-Air and Brine-to-Air | DXHK024A |  | 25700 | 21.3 | 4.09 | 18900
214772142 | 2.82 | TRANE | WBAHP | Water-to-Air and Brine-to-Air | DXHK036A |  | 33800 | 20.5 | 4.16 | 25400
214772143 | 3.86 | TRANE | WBAHP | Water-to-Air and Brine-to-Air | DXHK048A |  | 46300 | 19.8 | 4.16 | 32300
214772144 | 4.71 | TRANE | WBAHP | Water-to-Air and Brine-to-Air | DXHK060A |  | 56500 | 20.7 | 4.18 | 41000
214772145 | 5.43 | TRANE | WBAHP | Water-to-Air and Brine-to-Air | DXHK070A |  | 65100 | 18.5 | 3.99 | 51700
214772146 | 2.14 | TRANE | WBAHP | Water-to-Air and Brine-to-Air | DXVK024B |  | 25700 | 21.3 | 4.09 | 18900
214772147 | 2.14 | TRANE | WBAHP | Water-to-Air and Brine-to-Air | DXVK0244 |  | 25700 | 21.3 | 4.09 | 18900
214772148 | 2.82 | TRANE | WBAHP | Water-to-Air and Brine-to-Air | DXVK036B |  | 33800 | 20.5 | 4.16 | 25400
214772149 | 2.82 | TRANE | WBAHP | Water-to-Air and Brine-to-Air | DXVK0364 |  | 33800 | 20.5 | 4.16 | 25400
214772150 | 3.86 | TRANE | WBAHP | Water-to-Air and Brine-to-Air | DXVK048B |  | 46300 | 19.8 | 4.16 | 32300
214772151 | 3.86 | TRANE | WBAHP | Water-to-Air and Brine-to-Air | DXVK0484 |  | 46300 | 19.8 | 4.16 | 32300
214772152 | 4.71 | TRANE | WBAHP | Water-to-Air and Brine-to-Air | DXVK060B |  | 56500 | 20.7 | 4.18 | 41000
214772153 | 4.71 | TRANE | WBAHP | Water-to-Air and Brine-to-Air | DXVK0604 |  | 56500 | 20.7 | 4.18 | 41000
214772154 | 5.43 | TRANE | WBAHP | Water-to-Air and Brine-to-Air | DXVK070B |  | 65100 | 18.5 | 3.99 | 51700
214772155 | 5.43 | TRANE | WBAHP | Water-to-Air and Brine-to-Air | DXVK0704 |  | 65100 | 18.5 | 3.99 | 51700
214772156 | 2.14 | TRANE | WBAHP | Water-to-Air and Brine-to-Air | DXHK024B |  | 25700 | 21.3 | 4.09 | 18900
214772157 | 2.14 | TRANE | WBAHP | Water-to-Air and Brine-to-Air | DXHK0244 |  | 25700 | 21.3 | 4.09 | 18900
214772158 | 2.82 | TRANE | WBAHP | Water-to-Air and Brine-to-Air | DXHK036B |  | 33800 | 20.5 | 4.16 | 25400
214772159 | 2.82 | TRANE | WBAHP | Water-to-Air and Brine-to-Air | DXHK0364 |  | 33800 | 20.5 | 4.16 | 25400
214772160 | 3.86 | TRANE | WBAHP | Water-to-Air and Brine-to-Air | DXHK048B |  | 46300 | 19.8 | 4.16 | 32300
214772161 | 3.86 | TRANE | WBAHP | Water-to-Air and Brine-to-Air | DXHK0484 |  | 46300 | 19.8 | 4.16 | 32300
214772162 | 4.71 | TRANE | WBAHP | Water-to-Air and Brine-to-Air | DXHK060B |  | 56500 | 20.7 | 4.18 | 41000
214772163 | 4.71 | TRANE | WBAHP | Water-to-Air and Brine-to-Air | DXHK0604 |  | 56500 | 20.7 | 4.18 | 41000
214772164 | 5.43 | TRANE | WBAHP | Water-to-Air and Brine-to-Air | DXHK070B |  | 65100 | 18.5 | 3.99 | 51700
214772165 | 5.43 | TRANE | WBAHP | Water-to-Air and Brine-to-Air | DXHK0704 |  | 65100 | 18.5 | 3.99 | 51700
214772166 | 2.14 | TRANE | WBAHP | Water-to-Air and Brine-to-Air | DXVK0247 |  | 25700 | 21.3 | 4.09 | 18900
202132024 | 3.18 | NORTHERN HEAT PUMP | WBAHP | Water-to-Air and Brine-to-Air | N-D/H/V-A-038-* |  | 38100 | 17.47 | 3.66 | 32700
202132025 | 4.38 | NORTHERN HEAT PUMP | WBAHP | Water-to-Air and Brine-to-Air | N-D/H/V-A-050-* |  | 52600 | 17.1 | 3.6 | 45200
202132026 | 5.15 | NORTHERN HEAT PUMP | WBAHP | Water-to-Air and Brine-to-Air | N-D/H/V-A-060-* |  | 61800 | 17.1 | 3.6 | 50700
7422134 | 5.76 | YORK BY JOHNSON CONTROLS | WBAHP | Water-to-Air and Brine-to-Air | YKSV/YKSH070**0*1 |  | 69100 | 17.6 | 3.7 | 54000
7422147 | 5.76 | YORK BY JOHNSON CONTROLS | WBAHP | Water-to-Air and Brine-to-Air | YKSV/YKSH070**0*4 |  | 69100 | 17.6 | 3.7 | 54000
7422187 | 5.76 | YORK BY JOHNSON CONTROLS | WBAHP | Water-to-Air and Brine-to-Air | YKSV/YKSH070**3*1 |  | 69100 | 17.6 | 3.7 | 54000
7422202 | 5.76 | YORK BY JOHNSON CONTROLS | WBAHP | Water-to-Air and Brine-to-Air | YKSV/YKSH070**3*4 |  | 69100 | 17.6 | 3.7 | 54000
7422225 | 5.76 | YORK BY JOHNSON CONTROLS | WBAHP | Water-to-Air and Brine-to-Air | YKSV/YKSH070**4*1 |  | 69100 | 17.6 | 3.7 | 54000
7422234 | 5.76 | YORK BY JOHNSON CONTROLS | WBAHP | Water-to-Air and Brine-to-Air | YKSV/YKSH070**4*4 |  | 69100 | 17.6 | 3.7 | 54000
7422268 | 6.15 | YORK BY JOHNSON CONTROLS | WBAHP | Water-to-Air and Brine-to-Air | YKTV/YKTH072**0*1 |  | 73800 | 18.2 | 3.7 | 55400
7422280 | 6.15 | YORK BY JOHNSON CONTROLS | WBAHP | Water-to-Air and Brine-to-Air | YKTV/YKTH072**0*4 |  | 73800 | 18.2 | 3.7 | 55400
7422290 | 6.15 | YORK BY JOHNSON CONTROLS | WBAHP | Water-to-Air and Brine-to-Air | YKTV/YKTH072**3*1 |  | 73800 | 18.2 | 3.7 | 55400
7422299 | 6.15 | YORK BY JOHNSON CONTROLS | WBAHP | Water-to-Air and Brine-to-Air | YKTV/YKTH072**3*4 |  | 73800 | 18.2 | 3.7 | 55400
7422309 | 6.15 | YORK BY JOHNSON CONTROLS | WBAHP | Water-to-Air and Brine-to-Air | YKTV/YKTH072**4*1 |  | 73800 | 18.2 | 3.7 | 55400
7422322 | 6.15 | YORK BY JOHNSON CONTROLS | WBAHP | Water-to-Air and Brine-to-Air | YKTV/YKTH072**4*4 |  | 73800 | 18.2 | 3.7 | 55400
7423168 | 2.2 | WaterFurnace | WBAHP | Water-to-Air and Brine-to-Air | NBV/NBH026**4*1 |  | 26400 | 19.6 | 4 | 19500
7423169 | 2.2 | GEOSTAR | WBAHP | Water-to-Air and Brine-to-Air | GBV/GBH026**4*1 |  | 26400 | 19.6 | 4 | 19500
7423171 | 2.2 | YORK BY JOHNSON CONTROLS | WBAHP | Water-to-Air and Brine-to-Air | YKTV/YKTH026**4*1 |  | 26400 | 19.6 | 4 | 19500
7487652 | 3.43 | GEOCOMFORT | WBAHP | Water-to-Air and Brine-to-Air | GYT036 |  | 41200 | 20.9 | 4.5 | 29100
7487653 | 3.43 | HYDRON MODULE | WBAHP | Water-to-Air and Brine-to-Air | HYT036 |  | 41200 | 20.9 | 4.5 | 29100
7487654 | 3.43 | TETCO | WBAHP | Water-to-Air and Brine-to-Air | TYT036 |  | 41200 | 20.9 | 4.5 | 29100
7487655 | 3.43 | TETCO | WBAHP | Water-to-Air and Brine-to-Air | TYT036*2 |  | 41200 | 20.9 | 4.5 | 29100
7487656 | 3.43 | GEOCOMFORT | WBAHP | Water-to-Air and Brine-to-Air | GYT036*2 |  | 41200 | 20.9 | 4.5 | 29100
7487657 | 3.43 | HYDRON MODULE | WBAHP | Water-to-Air and Brine-to-Air | HYT036*2 |  | 41200 | 20.9 | 4.5 | 29100
7487658 | 3.43 | HYDRON MODULE | WBAHP | Water-to-Air and Brine-to-Air | HYT036*3 |  | 41200 | 20.9 | 4.5 | 29100
7487659 | 3.43 | GEOCOMFORT | WBAHP | Water-to-Air and Brine-to-Air | GYT036*3 |  | 41200 | 20.9 | 4.5 | 29100
7487660 | 3.43 | TETCO | WBAHP | Water-to-Air and Brine-to-Air | TYT036*3 |  | 41200 | 20.9 | 4.5 | 29100
7487661 | 4.44 | GEOCOMFORT | WBAHP | Water-to-Air and Brine-to-Air | GYT048 |  | 53300 | 20.2 | 4.3 | 39900
7487662 | 4.44 | HYDRON MODULE | WBAHP | Water-to-Air and Brine-to-Air | HYT048 |  | 53300 | 20.2 | 4.3 | 39900
7487663 | 4.44 | TETCO | WBAHP | Water-to-Air and Brine-to-Air | TYT048 |  | 53300 | 20.2 | 4.3 | 39900
7487664 | 4.44 | TETCO | WBAHP | Water-to-Air and Brine-to-Air | TYT048*2 |  | 53300 | 20.2 | 4.3 | 39900
7487665 | 4.44 | HYDRON MODULE | WBAHP | Water-to-Air and Brine-to-Air | HYT048*2 |  | 53300 | 20.2 | 4.3 | 39900
7487666 | 4.44 | GEOCOMFORT | WBAHP | Water-to-Air and Brine-to-Air | GYT048*2 |  | 53300 | 20.2 | 4.3 | 39900
7487667 | 4.44 | GEOCOMFORT | WBAHP | Water-to-Air and Brine-to-Air | GYT048*3 |  | 53300 | 20.2 | 4.3 | 39900
7487668 | 4.44 | HYDRON MODULE | WBAHP | Water-to-Air and Brine-to-Air | HYT048*3 |  | 53300 | 20.2 | 4.3 | 39900
7487669 | 4.44 | TETCO | WBAHP | Water-to-Air and Brine-to-Air | TYT048*3 |  | 53300 | 20.2 | 4.3 | 39900
202443458 | 2.74 | GeoSmart Energy | WBAHP | Water-to-Air and Brine-to-Air | GS036**1*(0,3)*J |  | 32900 | 19.2 | 3.8 | 24400
202443459 | 2.81 | GeoSmart Energy | WBAHP | Water-to-Air and Brine-to-Air | GS036**1*(1,2,4)*J |  | 33700 | 22 | 4.2 | 24400
202443461 | 2.55 | GeoSmart Energy | WBAHP-CB | Water-to-Air and Brine-to-Air | GSZ036*1*J | SAH036* | 30600 | 20.4 | 4 | 23100
202443462 | 3.15 | GeoSmart Energy | WBAHP-CB | Water-to-Air and Brine-to-Air | GSZ042*1*J | SAH042* | 37800 | 19.5 | 3.9 | 27400
202443463 | 3 | GeoSmart Energy | WBAHP-CB | Water-to-Air and Brine-to-Air | GTZ038*1*J | SAH038* | 36000 | 19 | 4 | 27900
202443466 | 2.74 | YORK BY JOHNSON CONTROLS | WBAHP | Water-to-Air and Brine-to-Air | YAFS036**1*(0,3)*J |  | 32900 | 19.2 | 3.8 | 24400
202443468 | 2.81 | YORK BY JOHNSON CONTROLS | WBAHP | Water-to-Air and Brine-to-Air | YAFS036**1*(1,2,4)*J |  | 33700 | 22 | 4.2 | 24400
202443470 | 2.55 | YORK BY JOHNSON CONTROLS | WBAHP-CB | Water-to-Air and Brine-to-Air | YAZS036**1*J | SAH036* | 30600 | 20.4 | 4 | 23100
202443471 | 3.15 | YORK BY JOHNSON CONTROLS | WBAHP-CB | Water-to-Air and Brine-to-Air | YAZS042**1*J | SAH042* | 37800 | 19.5 | 3.9 | 27400
202443472 | 3 | YORK BY JOHNSON CONTROLS | WBAHP-CB | Water-to-Air and Brine-to-Air | YAZT038**1*J | SAH036* | 36000 | 19 | 4 | 27900
202443473 | 3 | YORK BY JOHNSON CONTROLS | WBAHP-CB | Water-to-Air and Brine-to-Air | YAST038**1*J | SAH036* | 36000 | 19 | 4 | 27900
9113183 | 3.35 | BOSCH | WBAHP | Water-to-Air and Brine-to-Air | SM036-1VT/CF*-*****B |  | 40200 | 21 | 4.3 | 28200
9113184 | 4.32 | BOSCH | WBAHP | Water-to-Air and Brine-to-Air | SM048-1VT/CF*-*****B* |  | 51800 | 18.6 | 4.2 | 38200
9113185 | 5.33 | BOSCH | WBAHP | Water-to-Air and Brine-to-Air | SM060-1VT/CF*-*****B |  | 63900 | 18.6 | 4 | 48600
9113186 | 5.96 | BOSCH | WBAHP | Water-to-Air and Brine-to-Air | SM070-1VT/CF*-*****B |  | 71500 | 17.3 | 3.8 | 56000
9114306 | 5.1 | GEOCOMFORT | WBAHP | Water-to-Air and Brine-to-Air | GZT060******B |  | 61200 | 18.7 | 3.9 | 48100
9114307 | 5.1 | HYDRON MODULE | WBAHP | Water-to-Air and Brine-to-Air | HZT060******B |  | 61200 | 18.7 | 3.9 | 48100
9114308 | 5.1 | TETCO | WBAHP | Water-to-Air and Brine-to-Air | TZT060******B |  | 61200 | 18.7 | 3.9 | 48100
9114309 | 5.1 | GEOCOMFORT | WBAHP | Water-to-Air and Brine-to-Air | GZT060*2****B |  | 61200 | 18.7 | 3.9 | 48100
9114310 | 5.1 | HYDRON MODULE | WBAHP | Water-to-Air and Brine-to-Air | HZT060*2****B |  | 61200 | 18.7 | 3.9 | 48100
9114311 | 5.1 | TETCO | WBAHP | Water-to-Air and Brine-to-Air | TZT060*2****B |  | 61200 | 18.7 | 3.9 | 48100
9114312 | 5.1 | GEOCOMFORT | WBAHP | Water-to-Air and Brine-to-Air | GZT060*3****B |  | 61200 | 18.7 | 3.9 | 48100
9114313 | 5.1 | HYDRON MODULE | WBAHP | Water-to-Air and Brine-to-Air | HZT060*3****B |  | 61200 | 18.7 | 3.9 | 48100
9114314 | 5.1 | TETCO | WBAHP | Water-to-Air and Brine-to-Air | TZT060*3****B |  | 61200 | 18.7 | 3.9 | 48100
9114315 | 5.1 | GEOCOMFORT | WBAHP | Water-to-Air and Brine-to-Air | GZT060*A****B |  | 61200 | 18.7 | 3.9 | 48100
9114316 | 5.1 | HYDRON MODULE | WBAHP | Water-to-Air and Brine-to-Air | HZT060*A****B |  | 61200 | 18.7 | 3.9 | 48100
9114317 | 5.1 | TETCO | WBAHP | Water-to-Air and Brine-to-Air | TZT060*A****B |  | 61200 | 18.7 | 3.9 | 48100
9114322 | 5.87 | GEOCOMFORT | WBAHP | Water-to-Air and Brine-to-Air | GZT072******B |  | 70400 | 18 | 3.8 | 57900
9114323 | 5.87 | HYDRON MODULE | WBAHP | Water-to-Air and Brine-to-Air | HZT072******B |  | 70400 | 18 | 3.8 | 57900
9114324 | 5.87 | TETCO | WBAHP | Water-to-Air and Brine-to-Air | TZT072******B |  | 70400 | 18 | 3.8 | 57900
9114325 | 5.87 | GEOCOMFORT | WBAHP | Water-to-Air and Brine-to-Air | GZT072*2****B |  | 70400 | 18 | 3.8 | 57900
9114326 | 5.87 | HYDRON MODULE | WBAHP | Water-to-Air and Brine-to-Air | HZT072*2****B |  | 70400 | 18 | 3.8 | 57900
9114327 | 5.87 | TETCO | WBAHP | Water-to-Air and Brine-to-Air | TZT072*2****B |  | 70400 | 18 | 3.8 | 57900
9114328 | 5.87 | GEOCOMFORT | WBAHP | Water-to-Air and Brine-to-Air | GZT072*3****B |  | 70400 | 18 | 3.8 | 57900
9114329 | 5.87 | HYDRON MODULE | WBAHP | Water-to-Air and Brine-to-Air | HZT072*3****B |  | 70400 | 18 | 3.8 | 57900
9114330 | 5.87 | TETCO | WBAHP | Water-to-Air and Brine-to-Air | TZT072*3****B |  | 70400 | 18 | 3.8 | 57900
9850157 | 2.09 | DAIKIN | WBAHP | Water-to-Air and Brine-to-Air | WVFW1024*K***04 |  | 25100 | 19.2 | 3.8 | 17500
9850201 | 2.56 | DAIKIN | WBAHP | Water-to-Air and Brine-to-Air | WVFW1030*K***01 |  | 30700 | 19.1 | 3.9 | 22300
9850202 | 2.55 | DAIKIN | WBAHP | Water-to-Air and Brine-to-Air | WVFW1030*K***04 |  | 30600 | 19.3 | 4 | 22300
9910449 | 1.73 | GEOCOMFORT | WBAHP | Water-to-Air and Brine-to-Air | GZS018*****1B |  | 20800 | 20.5 | 3.8 | 14200
9910450 | 1.73 | HYDRON MODULE | WBAHP | Water-to-Air and Brine-to-Air | HZS018*****1B |  | 20800 | 20.5 | 3.8 | 14200
9910451 | 1.73 | TETCO | WBAHP | Water-to-Air and Brine-to-Air | TZS018*****1B |  | 20800 | 20.5 | 3.8 | 14200
9910452 | 1.73 | GEOCOMFORT | WBAHP | Water-to-Air and Brine-to-Air | GZS018*A***1B |  | 20800 | 20.5 | 3.8 | 14200
9910453 | 1.73 | HYDRON MODULE | WBAHP | Water-to-Air and Brine-to-Air | HZS018*A***1B |  | 20800 | 20.5 | 3.8 | 14200
9910454 | 1.73 | TETCO | WBAHP | Water-to-Air and Brine-to-Air | TZS018*A***1B |  | 20800 | 20.5 | 3.8 | 14200
9910540 | 1.71 | GEOCOMFORT | WBAHP | Water-to-Air and Brine-to-Air | GZS018******B |  | 20500 | 18.2 | 3.6 | 14400
9910541 | 1.71 | HYDRON MODULE | WBAHP | Water-to-Air and Brine-to-Air | HZS018******B |  | 20500 | 18.2 | 3.6 | 14400
9910542 | 1.71 | TETCO | WBAHP | Water-to-Air and Brine-to-Air | TZS018******B |  | 20500 | 18.2 | 3.6 | 14400
9910543 | 1.71 | GEOCOMFORT | WBAHP | Water-to-Air and Brine-to-Air | GZS018*A****B |  | 20500 | 18.2 | 3.6 | 14400
9910544 | 1.71 | HYDRON MODULE | WBAHP | Water-to-Air and Brine-to-Air | HZS018*A****B |  | 20500 | 18.2 | 3.6 | 14400
9910545 | 1.71 | TETCO | WBAHP | Water-to-Air and Brine-to-Air | TZS018*A****B |  | 20500 | 18.2 | 3.6 | 14400
9910548 | 2.18 | GEOCOMFORT | WBAHP | Water-to-Air and Brine-to-Air | GZS024*****1B |  | 26100 | 21.5 | 3.9 | 18600
9910549 | 2.18 | HYDRON MODULE | WBAHP | Water-to-Air and Brine-to-Air | HZS024*****1B |  | 26100 | 21.5 | 3.9 | 18600
9910550 | 2.18 | TETCO | WBAHP | Water-to-Air and Brine-to-Air | TZS024*****1B |  | 26100 | 21.5 | 3.9 | 18600
9910551 | 2.18 | GEOCOMFORT | WBAHP | Water-to-Air and Brine-to-Air | GZS024*2***1B |  | 26100 | 21.5 | 3.9 | 18600
9910552 | 2.18 | HYDRON MODULE | WBAHP | Water-to-Air and Brine-to-Air | HZS024*2***1B |  | 26100 | 21.5 | 3.9 | 18600
203459712 | 3.16 | BOSCH-GEO | WBAHP-CB | Water-to-Air and Brine-to-Air | LM036-1CSC-*****B | LM036-1AH*-*****B | 37900 | 17.15 | 3.8 | 27400
203459725 | 3.16 | FHP | WBAHP-CB | Water-to-Air and Brine-to-Air | LM036-1CSC-*****B | LM036-1AH*-*****B | 37900 | 17.15 | 3.8 | 27400
215400093 | 2.13 | DAIKIN | WBAHP | Water-to-Air and Brine-to-Air | WSMV024F3*G/J*P |  | 25500 | 19.07 | 3.62 | 18900
215400096 | 2.13 | DAIKIN | WBAHP | Water-to-Air and Brine-to-Air | WSMV024E1*G/J*T |  | 25600 | 20.91 | 3.87 | 18600
215400097 | 2.13 | DAIKIN | WBAHP | Water-to-Air and Brine-to-Air | WSMV024F3*G/J*T |  | 25600 | 20.39 | 3.77 | 18600
215400100 | 2.13 | DAIKIN | WBAHP | Water-to-Air and Brine-to-Air | WSMV024E1*G/J*C |  | 25600 | 20.91 | 3.87 | 18600
215400101 | 2.13 | DAIKIN | WBAHP | Water-to-Air and Brine-to-Air | WSMV024F3*G/J*C |  | 25600 | 20.39 | 3.77 | 18600
215400104 | 2.46 | DAIKIN | WBAHP | Water-to-Air and Brine-to-Air | WSMV030E1*G/J*P |  | 29500 | 19.36 | 3.62 | 21300
215400108 | 2.48 | DAIKIN | WBAHP | Water-to-Air and Brine-to-Air | WSMV030E1*G/J*T |  | 29800 | 19.77 | 3.65 | 21500
215400112 | 2.48 | DAIKIN | WBAHP | Water-to-Air and Brine-to-Air | WSMV030E1*G/J*C |  | 29800 | 19.77 | 3.65 | 21500
215400116 | 3.13 | DAIKIN | WBAHP | Water-to-Air and Brine-to-Air | WSMV036E1*G/J*P |  | 37600 | 19.36 | 3.69 | 28000
215400120 | 3.13 | DAIKIN | WBAHP | Water-to-Air and Brine-to-Air | WSMV036E1*G/J*T |  | 37500 | 19.9 | 3.82 | 28000
215400121 | 3.09 | DAIKIN | WBAHP | Water-to-Air and Brine-to-Air | WSMV036F3*G/J*T |  | 37100 | 19.24 | 3.72 | 27700
215400124 | 3.13 | DAIKIN | WBAHP | Water-to-Air and Brine-to-Air | WSMV036E1*G/J*C |  | 37500 | 19.9 | 3.82 | 28000
215400125 | 3.09 | DAIKIN | WBAHP | Water-to-Air and Brine-to-Air | WSMV036F3*G/J*C |  | 37100 | 19.24 | 3.72 | 27700
10346237 | 2.67 | GEOCOMFORT | WBAHP | Water-to-Air and Brine-to-Air | GZT030******B |  | 32000 | 18 | 3.7 | 22600
10346238 | 2.67 | HYDRON MODULE | WBAHP | Water-to-Air and Brine-to-Air | HZT030******B |  | 32000 | 18 | 3.7 | 22600
10346239 | 2.67 | TETCO | WBAHP | Water-to-Air and Brine-to-Air | TZT030******B |  | 32000 | 18 | 3.7 | 22600
10346240 | 2.67 | GEOCOMFORT | WBAHP | Water-to-Air and Brine-to-Air | GZT030*2****B |  | 32000 | 18 | 3.7 | 22600
10346241 | 2.67 | HYDRON MODULE | WBAHP | Water-to-Air and Brine-to-Air | HZT030*2****B |  | 32000 | 18 | 3.7 | 22600
10346242 | 2.67 | TETCO | WBAHP | Water-to-Air and Brine-to-Air | TZT030*2****B |  | 32000 | 18 | 3.7 | 22600
10346243 | 2.67 | GEOCOMFORT | WBAHP | Water-to-Air and Brine-to-Air | GZT030*3****B |  | 32000 | 18 | 3.7 | 22600
10346244 | 2.67 | HYDRON MODULE | WBAHP | Water-to-Air and Brine-to-Air | HZT030*3****B |  | 32000 | 18 | 3.7 | 22600
10346245 | 2.67 | TETCO | WBAHP | Water-to-Air and Brine-to-Air | TZT030*3****B |  | 32000 | 18 | 3.7 | 22600
10346246 | 2.67 | GEOCOMFORT | WBAHP | Water-to-Air and Brine-to-Air | GZT030*A****B |  | 32000 | 18 | 3.7 | 22600
10346247 | 2.67 | HYDRON MODULE | WBAHP | Water-to-Air and Brine-to-Air | HZT030*A****B |  | 32000 | 18 | 3.7 | 22600
10346248 | 2.67 | TETCO | WBAHP | Water-to-Air and Brine-to-Air | TZT030*A****B |  | 32000 | 18 | 3.7 | 22600
10346253 | 3.55 | GEOCOMFORT | WBAHP | Water-to-Air and Brine-to-Air | GZT042******B |  | 42600 | 19.1 | 3.7 | 31500
10346254 | 3.55 | HYDRON MODULE | WBAHP | Water-to-Air and Brine-to-Air | HZT042******B |  | 42600 | 19.1 | 3.7 | 31500
10346255 | 3.55 | TETCO | WBAHP | Water-to-Air and Brine-to-Air | TZT042******B |  | 42600 | 19.1 | 3.7 | 31500
10346256 | 3.55 | GEOCOMFORT | WBAHP | Water-to-Air and Brine-to-Air | GZT042*2****B |  | 42600 | 19.1 | 3.7 | 31500
10346257 | 3.55 | HYDRON MODULE | WBAHP | Water-to-Air and Brine-to-Air | HZT042*2****B |  | 42600 | 19.1 | 3.7 | 31500
10346258 | 3.55 | TETCO | WBAHP | Water-to-Air and Brine-to-Air | TZT042*2****B |  | 42600 | 19.1 | 3.7 | 31500
10346259 | 3.55 | GEOCOMFORT | WBAHP | Water-to-Air and Brine-to-Air | GZT042*3****B |  | 42600 | 19.1 | 3.7 | 31500
10346260 | 3.55 | HYDRON MODULE | WBAHP | Water-to-Air and Brine-to-Air | HZT042*3****B |  | 42600 | 19.1 | 3.7 | 31500
10346261 | 3.55 | TETCO | WBAHP | Water-to-Air and Brine-to-Air | TZT042*3****B |  | 42600 | 19.1 | 3.7 | 31500
213710634 | 1.73 | DAIKIN | WBAHP | Water-to-Air and Brine-to-Air | WSSH019E1*H*C |  | 20700 | 21.1 | 3.8 | 14100
213710638 | 1.73 | DAIKIN | WBAHP | Water-to-Air and Brine-to-Air | WSSH019J1*H*T |  | 20700 | 21.1 | 3.8 | 14100
213710639 | 1.73 | DAIKIN | WBAHP | Water-to-Air and Brine-to-Air | WSSH019J1*H*C |  | 20700 | 21.1 | 3.8 | 14100
213710641 | 2.14 | DAIKIN | WBAHP | Water-to-Air and Brine-to-Air | WSSH024E1*H*T |  | 25700 | 21.7 | 4 | 16900
213710643 | 2.14 | DAIKIN | WBAHP | Water-to-Air and Brine-to-Air | WSSH024E1*H*C |  | 25700 | 21.7 | 4 | 16900
213710645 | 2.55 | DAIKIN | WBAHP | Water-to-Air and Brine-to-Air | WSSH030E1*H*T |  | 30600 | 22.5 | 4.2 | 21200
213710646 | 2.55 | DAIKIN | WBAHP | Water-to-Air and Brine-to-Air | WSSH030E1*H*C |  | 30600 | 22.5 | 4.2 | 21200
213710648 | 3.36 | DAIKIN | WBAHP | Water-to-Air and Brine-to-Air | WSSH036E1*H*T |  | 40300 | 22 | 3.7 | 27600
213710650 | 3.36 | DAIKIN | WBAHP | Water-to-Air and Brine-to-Air | WSSH036E1*H*C |  | 40300 | 22 | 3.7 | 27600
213710652 | 3.67 | DAIKIN | WBAHP | Water-to-Air and Brine-to-Air | WSSH042E1*H*T |  | 44000 | 21.7 | 3.9 | 29000
213710653 | 3.67 | DAIKIN | WBAHP | Water-to-Air and Brine-to-Air | WSSH042E1*H*C |  | 44000 | 21.7 | 3.9 | 29000
213710655 | 4.27 | DAIKIN | WBAHP | Water-to-Air and Brine-to-Air | WSSH048E1*H*T |  | 51200 | 20.1 | 3.6 | 35100
213710657 | 4.27 | DAIKIN | WBAHP | Water-to-Air and Brine-to-Air | WSSH048E1*H*C |  | 51200 | 20.1 | 3.6 | 35100
4651882 | 3.53 | GEOSTAR | WBAHP | Water-to-Air and Brine-to-Air | ZS042**0*4 |  | 42300 | 18.5 | 3.7 | 29900
4651883 | 3.53 | GeoSmart Energy | WBAHP | Water-to-Air and Brine-to-Air | ZS042**0*4 |  | 42300 | 18.5 | 3.7 | 29900
4651888 | 3.53 | GEOSTAR | WBAHP | Water-to-Air and Brine-to-Air | ZS042**3*4 |  | 42300 | 18.5 | 3.7 | 29900
4651889 | 3.53 | GeoSmart Energy | WBAHP | Water-to-Air and Brine-to-Air | ZS042**3*4 |  | 42300 | 18.5 | 3.7 | 29900
4651894 | 3.53 | GEOSTAR | WBAHP | Water-to-Air and Brine-to-Air | ZS042**4*4 |  | 42300 | 18.5 | 3.7 | 29900
4651895 | 3.53 | GeoSmart Energy | WBAHP | Water-to-Air and Brine-to-Air | ZS042**4*4 |  | 42300 | 18.5 | 3.7 | 29900
4651936 | 4.13 | GEOSTAR | WBAHP | Water-to-Air and Brine-to-Air | ZS048**0*4 |  | 49500 | 18.1 | 3.6 | 36900
4651937 | 4.13 | GeoSmart Energy | WBAHP | Water-to-Air and Brine-to-Air | ZS048**0*4 |  | 49500 | 18.1 | 3.6 | 36900
4651942 | 4.13 | GeoSmart Energy | WBAHP | Water-to-Air and Brine-to-Air | ZS048**3*4 |  | 49500 | 18.1 | 3.6 | 36900
4651943 | 4.13 | GEOSTAR | WBAHP | Water-to-Air and Brine-to-Air | ZS048**3*4 |  | 49500 | 18.1 | 3.6 | 36900
4651948 | 4.13 | GEOSTAR | WBAHP | Water-to-Air and Brine-to-Air | ZS048**4*4 |  | 49500 | 18.1 | 3.6 | 36900
4651949 | 4.13 | GeoSmart Energy | WBAHP | Water-to-Air and Brine-to-Air | ZS048**4*4 |  | 49500 | 18.1 | 3.6 | 36900
4651954 | 5.08 | GEOSTAR | WBAHP | Water-to-Air and Brine-to-Air | ZS060**0*4 |  | 60900 | 17.9 | 3.6 | 47100
4651955 | 5.08 | GeoSmart Energy | WBAHP | Water-to-Air and Brine-to-Air | ZS060**0*4 |  | 60900 | 17.9 | 3.6 | 47100
4651966 | 5.08 | GEOSTAR | WBAHP | Water-to-Air and Brine-to-Air | ZS060**4*4 |  | 60900 | 17.9 | 3.6 | 47100
4651967 | 5.08 | GeoSmart Energy | WBAHP | Water-to-Air and Brine-to-Air | ZS060**4*4 |  | 60900 | 17.9 | 3.6 | 47100
4651972 | 5.71 | GEOSTAR | WBAHP | Water-to-Air and Brine-to-Air | ZS070**0*4 |  | 68500 | 17.1 | 3.6 | 51600
4651973 | 5.71 | GeoSmart Energy | WBAHP | Water-to-Air and Brine-to-Air | ZS070**0*4 |  | 68500 | 17.1 | 3.6 | 51600
4651978 | 5.71 | GEOSTAR | WBAHP | Water-to-Air and Brine-to-Air | ZS070**3*4 |  | 68500 | 17.1 | 3.6 | 51600
4651979 | 5.71 | GeoSmart Energy | WBAHP | Water-to-Air and Brine-to-Air | ZS070**3*4 |  | 68500 | 17.1 | 3.6 | 51600
4651984 | 5.71 | GEOSTAR | WBAHP | Water-to-Air and Brine-to-Air | ZS070**4*4 |  | 68500 | 17.1 | 3.6 | 51600
4651985 | 5.71 | GeoSmart Energy | WBAHP | Water-to-Air and Brine-to-Air | ZS070**4*4 |  | 68500 | 17.1 | 3.6 | 51600
202211053 | 4.23 | WaterFurnace | WBAHP | Water-to-Air and Brine-to-Air | URD049*3*5 |  | 50800 | 19.3 | 4 | 38200
202211054 | 5.46 | WaterFurnace | WBAHP | Water-to-Air and Brine-to-Air | URD064*0*1 |  | 65500 | 19.3 | 3.8 | 47300
202211055 | 5.46 | WaterFurnace | WBAHP | Water-to-Air and Brine-to-Air | URD064*0*4 |  | 65500 | 19.3 | 3.8 | 47300
202211056 | 5.46 | WaterFurnace | WBAHP | Water-to-Air and Brine-to-Air | URD064*0*5 |  | 65500 | 19.3 | 3.8 | 47300
202211057 | 5.46 | WaterFurnace | WBAHP | Water-to-Air and Brine-to-Air | URD064*3*1 |  | 65500 | 19.3 | 3.8 | 47300
202211058 | 5.46 | WaterFurnace | WBAHP | Water-to-Air and Brine-to-Air | URD064*3*4 |  | 65500 | 19.3 | 3.8 | 47300
202211059 | 5.46 | WaterFurnace | WBAHP | Water-to-Air and Brine-to-Air | URD064*3*5 |  | 65500 | 19.3 | 3.8 | 47300
202211060 | 6.15 | WaterFurnace | WBAHP | Water-to-Air and Brine-to-Air | URD072*0*1 |  | 73800 | 18.2 | 3.7 | 55400
202211061 | 6.15 | WaterFurnace | WBAHP | Water-to-Air and Brine-to-Air | URD072*0*4 |  | 73800 | 18.2 | 3.7 | 55400
202211062 | 6.15 | WaterFurnace | WBAHP | Water-to-Air and Brine-to-Air | URD072*0*5 |  | 73800 | 18.2 | 3.7 | 55400
202211063 | 6.15 | WaterFurnace | WBAHP | Water-to-Air and Brine-to-Air | URD072*3*1 |  | 73800 | 18.2 | 3.7 | 55400
202211064 | 6.15 | WaterFurnace | WBAHP | Water-to-Air and Brine-to-Air | URD072*3*4 |  | 73800 | 18.2 | 3.7 | 55400
202211065 | 6.15 | WaterFurnace | WBAHP | Water-to-Air and Brine-to-Air | URD072*3*5 |  | 73800 | 18.2 | 3.7 | 55400
202211066 | 7.65 | WaterFurnace | WBAHP | Water-to-Air and Brine-to-Air | URT096*3*5 |  | 91800 | 18.8 | 4 | 72800
202262237 | 2.55 | 5 SERIES INDOOR SPLITS | WBAHP-CB | Water-to-Air and Brine-to-Air | NSZ036J1 | SAH036* | 30600 | 20.4 | 4 | 23100
202262238 | 3.15 | 5 SERIES INDOOR SPLITS | WBAHP-CB | Water-to-Air and Brine-to-Air | NSZ042J1 | SAH042* | 37800 | 19.5 | 3.9 | 27400
202272873 | 1.71 | BOSCH-GEO | WBAHP | Water-to-Air and Brine-to-Air | BP018-1VT*******C |  | 20500 | 18.5 | 3.7 | 14800
213154442 | 3.86 | GeoSmart Energy | WBAHP-C | Water-to-Air and Brine-to-Air | GTS049*1******K | SRAA048* | 46300 | 18 | 3.9 | 37700
213154447 | 3 | GeoSmart Energy | WBAHP-CB | Water-to-Air and Brine-to-Air | GTS038*1******K | SAH036* | 36000 | 19 | 4 | 27900
213154448 | 3 | GeoSmart Energy | WBAHP-C | Water-to-Air and Brine-to-Air | GTS038*1******K | SRAA036* | 36000 | 19 | 4 | 27900
213154454 | 1.95 | GeoSmart Energy | WBAHP-CB | Water-to-Air and Brine-to-Air | GTZ026*1******K | SAH026* | 23400 | 17.5 | 3.7 | 18400
213154455 | 1.95 | GeoSmart Energy | WBAHP-C | Water-to-Air and Brine-to-Air | GTZ026*1******K | SRAA026* | 23400 | 17.5 | 3.7 | 18400
213154456 | 3 | GeoSmart Energy | WBAHP-CB | Water-to-Air and Brine-to-Air | GTZ038*1******K | SAH036* | 36000 | 19 | 4 | 27900
213154457 | 3 | GeoSmart Energy | WBAHP-C | Water-to-Air and Brine-to-Air | GTZ038*1******K | SRAA036* | 36000 | 19 | 4 | 27900
213154458 | 3.86 | GeoSmart Energy | WBAHP-CB | Water-to-Air and Brine-to-Air | GTZ049*1******K | SAH048* | 46300 | 18 | 3.9 | 37700
213154459 | 3.86 | GeoSmart Energy | WBAHP-C | Water-to-Air and Brine-to-Air | GTZ049*1******K | SRAA048* | 46300 | 18 | 3.9 | 37700
213154465 | 1.54 | GeoSmart Energy | WBAHP | Water-to-Air and Brine-to-Air | GS018**1*1********L |  | 18500 | 18.3 | 3.8 | 14500
213154466 | 1.6 | GeoSmart Energy | WBAHP | Water-to-Air and Brine-to-Air | GS022**1*1********L |  | 19200 | 18.7 | 4 | 15000
213154467 | 2.34 | GeoSmart Energy | WBAHP | Water-to-Air and Brine-to-Air | GS030**1*1********L |  | 28100 | 22 | 3.9 | 20500
213154468 | 2.81 | GeoSmart Energy | WBAHP | Water-to-Air and Brine-to-Air | GS036**1*1********L |  | 33700 | 22 | 4.2 | 24400
213154469 | 3.39 | GeoSmart Energy | WBAHP | Water-to-Air and Brine-to-Air | GS042**1*1********L |  | 40700 | 21.7 | 4 | 28900
213154470 | 3.83 | GeoSmart Energy | WBAHP | Water-to-Air and Brine-to-Air | GS048**1*1********L |  | 45900 | 18.8 | 4 | 36400
213154471 | 5.18 | GeoSmart Energy | WBAHP | Water-to-Air and Brine-to-Air | GS060**1*1********L |  | 62200 | 18.4 | 4 | 47900
213154472 | 5.76 | GeoSmart Energy | WBAHP | Water-to-Air and Brine-to-Air | GS070**1*1********L |  | 69100 | 17.6 | 3.7 | 54000
213154473 | 2.2 | GeoSmart Energy | WBAHP | Water-to-Air and Brine-to-Air | GT026**1*1********L |  | 26400 | 19.6 | 4 | 19500
213154474 | 3.18 | GeoSmart Energy | WBAHP | Water-to-Air and Brine-to-Air | GT038**1*1********L |  | 38200 | 19.7 | 4.2 | 28500
213154475 | 4.23 | GeoSmart Energy | WBAHP | Water-to-Air and Brine-to-Air | GT049**1*1********L |  | 50800 | 19.3 | 4 | 38200
213154476 | 5.46 | GeoSmart Energy | WBAHP | Water-to-Air and Brine-to-Air | GT064**1*1********L |  | 65500 | 19.3 | 3.8 | 47300
213154477 | 6.15 | GeoSmart Energy | WBAHP | Water-to-Air and Brine-to-Air | GT072**1*1********L |  | 73800 | 18.2 | 3.7 | 55400
213307834 | 3 | GeoSmart Energy | WBAHP | Water-to-Air and Brine-to-Air | QT038**1*(1,2)*****K |  | 36000 | 18.7 | 3.9 | 27400
213307835 | 3.98 | GeoSmart Energy | WBAHP | Water-to-Air and Brine-to-Air | QT049**1*(1,2)*****J |  | 47700 | 18.2 | 3.8 | 38000
213307837 | 5.71 | GeoSmart Energy | WBAHP | Water-to-Air and Brine-to-Air | QT072**1*1*****J |  | 68500 | 17.1 | 3.7 | 54500
213502489 | 0.62 | DAIKIN | WBAHP | Water-to-Air and Brine-to-Air | WSMH007A1*G/J*T |  | 7400 | 18.8 | 3.6 | 5500
213502493 | 0.63 | DAIKIN | WBAHP | Water-to-Air and Brine-to-Air | WSMH007E1*G/J*T |  | 7600 | 19 | 3.6 | 5500
213502525 | 1.33 | DAIKIN | WBAHP | Water-to-Air and Brine-to-Air | WSMH015A1*G/J*P |  | 16000 | 20.1 | 4 | 12100
213502526 | 1.36 | DAIKIN | WBAHP | Water-to-Air and Brine-to-Air | WSMH015A1*G/J*T |  | 16300 | 21.1 | 4.1 | 11800
213502527 | 1.36 | DAIKIN | WBAHP | Water-to-Air and Brine-to-Air | WSMH015A1*G/J*C |  | 16300 | 21.1 | 4.1 | 11800
213502531 | 1.33 | DAIKIN | WBAHP | Water-to-Air and Brine-to-Air | WSMH015E1*G/J*P |  | 16000 | 20.1 | 4 | 12300
213502532 | 1.36 | DAIKIN | WBAHP | Water-to-Air and Brine-to-Air | WSMH015E1*G/J*T |  | 16300 | 21.1 | 4.1 | 12000
213502533 | 1.36 | DAIKIN | WBAHP | Water-to-Air and Brine-to-Air | WSMH015E1*G/J*C |  | 16300 | 21.1 | 4.1 | 12000
213502537 | 1.33 | DAIKIN | WBAHP | Water-to-Air and Brine-to-Air | WSMH015J1*G/J*P |  | 16000 | 18.9 | 3.9 | 12300
213502538 | 1.36 | DAIKIN | WBAHP | Water-to-Air and Brine-to-Air | WSMH015J1*G/J*T |  | 16300 | 19.9 | 4 | 12000
207348732 | 5.46 | WaterFurnace | WBAHP | Water-to-Air and Brine-to-Air | URD064*4*4 |  | 65500 | 19.3 | 3.8 | 47300
207348733 | 5.46 | WaterFurnace | WBAHP | Water-to-Air and Brine-to-Air | URD064*4*5 |  | 65500 | 19.3 | 3.8 | 47300
207348734 | 6.15 | WaterFurnace | WBAHP | Water-to-Air and Brine-to-Air | URD072*0*1 |  | 73800 | 18.2 | 3.7 | 55400
207348735 | 6.15 | WaterFurnace | WBAHP | Water-to-Air and Brine-to-Air | URD072*0*4 |  | 73800 | 18.2 | 3.7 | 55400
207348736 | 6.15 | WaterFurnace | WBAHP | Water-to-Air and Brine-to-Air | URD072*0*5 |  | 73800 | 18.2 | 3.7 | 55400
215399825 | 3.55 | DAIKIN | WBAHP | Water-to-Air and Brine-to-Air | WSMV042K3*G/J*T |  | 42600 | 19.67 | 3.63 | 29700
215399827 | 3.55 | DAIKIN | WBAHP | Water-to-Air and Brine-to-Air | WSMV042K3*G/J*C |  | 42600 | 19.67 | 3.63 | 29700
215399830 | 4.18 | DAIKIN | WBAHP | Water-to-Air and Brine-to-Air | WSMV048K3*G/J*P |  | 50200 | 18.61 | 3.64 | 37100
215399831 | 4.14 | DAIKIN | WBAHP | Water-to-Air and Brine-to-Air | WSMV048L3*G/J*P |  | 49700 | 18.61 | 3.64 | 36700
215399834 | 4.15 | DAIKIN | WBAHP | Water-to-Air and Brine-to-Air | WSMV048K3*G/J*T |  | 49800 | 19.09 | 3.75 | 36400
215399835 | 4.11 | DAIKIN | WBAHP | Water-to-Air and Brine-to-Air | WSMV048L3*G/J*T |  | 49300 | 19.09 | 3.75 | 36000
215399838 | 4.15 | DAIKIN | WBAHP | Water-to-Air and Brine-to-Air | WSMV048K3*G/J*C |  | 49800 | 19.09 | 3.75 | 36400
215399839 | 4.11 | DAIKIN | WBAHP | Water-to-Air and Brine-to-Air | WSMV048L3*G/J*C |  | 49300 | 19.09 | 3.75 | 36000
215399846 | 5.29 | DAIKIN | WBAHP | Water-to-Air and Brine-to-Air | WSMV060K3*G/J*T |  | 63500 | 17.62 | 3.66 | 46100
215399850 | 5.29 | DAIKIN | WBAHP | Water-to-Air and Brine-to-Air | WSMV060K3*G/J*C |  | 63500 | 17.62 | 3.66 | 46100
215399858 | 1.42 | DAIKIN | WBAHP | Water-to-Air and Brine-to-Air | WSSV015A1*H*T |  | 17000 | 23.75 | 3.77 | 10400
215399859 | 1.42 | DAIKIN | WBAHP | Water-to-Air and Brine-to-Air | WSSV015J1*H*T |  | 17000 | 22.25 | 3.77 | 10500
215399862 | 1.42 | DAIKIN | WBAHP | Water-to-Air and Brine-to-Air | WSSV015A1*H*C |  | 17000 | 23.75 | 3.77 | 10400
215399863 | 1.42 | DAIKIN | WBAHP | Water-to-Air and Brine-to-Air | WSSV015J1*H*C |  | 17000 | 22.25 | 3.77 | 10500
215399865 | 1.72 | DAIKIN | WBAHP | Water-to-Air and Brine-to-Air | WSSV019J1*H*T |  | 20600 | 20.96 | 3.63 | 14100
215399867 | 1.72 | DAIKIN | WBAHP | Water-to-Air and Brine-to-Air | WSSV019J1*H*C |  | 20600 | 20.96 | 3.63 | 14100
215399870 | 3.7 | DAIKIN | WBAHP | Water-to-Air and Brine-to-Air | WSSV042J1*H*T |  | 44352 | 21.08 | 3.88 | 28710
215399871 | 3.66 | DAIKIN | WBAHP | Water-to-Air and Brine-to-Air | WSSV042K3*H*T |  | 43904 | 20.87 | 3.84 | 28420
215399874 | 3.7 | DAIKIN | WBAHP | Water-to-Air and Brine-to-Air | WSSV042J1*H*C |  | 44352 | 21.08 | 3.88 | 28710
215399875 | 3.66 | DAIKIN | WBAHP | Water-to-Air and Brine-to-Air | WSSV042K3*H*C |  | 43904 | 20.87 | 3.84 | 28420
215399878 | 4.35 | DAIKIN | WBAHP | Water-to-Air and Brine-to-Air | WSSV048K3*H*T |  | 52200 | 20.14 | 4.04 | 36400
215399879 | 4.35 | DAIKIN | WBAHP | Water-to-Air and Brine-to-Air | WSSV048L3*H*T |  | 52200 | 20.14 | 4.04 | 36400
9910714 | 4.04 | GEOCOMFORT | WBAHP | Water-to-Air and Brine-to-Air | GZS048*3****B |  | 48500 | 17.8 | 3.6 | 38500
9910715 | 4.04 | HYDRON MODULE | WBAHP | Water-to-Air and Brine-to-Air | HZS048*3****B |  | 48500 | 17.8 | 3.6 | 38500
9910716 | 4.04 | TETCO | WBAHP | Water-to-Air and Brine-to-Air | TZS048*3****B |  | 48500 | 17.8 | 3.6 | 38500
9910717 | 4.04 | GEOCOMFORT | WBAHP | Water-to-Air and Brine-to-Air | GZS048*4****B |  | 48500 | 17.8 | 3.6 | 38500
9910718 | 4.04 | HYDRON MODULE | WBAHP | Water-to-Air and Brine-to-Air | HZS048*4****B |  | 48500 | 17.8 | 3.6 | 38500
9910719 | 4.04 | TETCO | WBAHP | Water-to-Air and Brine-to-Air | TZS048*4****B |  | 48500 | 17.8 | 3.6 | 38500
9910752 | 5.06 | GEOCOMFORT | WBAHP | Water-to-Air and Brine-to-Air | GZS060*****1B |  | 60700 | 19.5 | 4 | 48200
9910753 | 5.06 | HYDRON MODULE | WBAHP | Water-to-Air and Brine-to-Air | HZS060*****1B |  | 60700 | 19.5 | 4 | 48200
9910754 | 5.06 | TETCO | WBAHP | Water-to-Air and Brine-to-Air | TZS060*****1B |  | 60700 | 19.5 | 4 | 48200
9910755 | 5.06 | GEOCOMFORT | WBAHP | Water-to-Air and Brine-to-Air | GZS060*2***1B |  | 60700 | 19.5 | 4 | 48200
9910756 | 5.06 | HYDRON MODULE | WBAHP | Water-to-Air and Brine-to-Air | HZS060*2***1B |  | 60700 | 19.5 | 4 | 48200
9910757 | 5.06 | TETCO | WBAHP | Water-to-Air and Brine-to-Air | TZS060*2***1B |  | 60700 | 19.5 | 4 | 48200
9910758 | 5.06 | GEOCOMFORT | WBAHP | Water-to-Air and Brine-to-Air | GZS060*3***1B |  | 60700 | 19.5 | 4 | 48200
9910759 | 5.06 | HYDRON MODULE | WBAHP | Water-to-Air and Brine-to-Air | HZS060*3***1B |  | 60700 | 19.5 | 4 | 48200
9910760 | 5.06 | TETCO | WBAHP | Water-to-Air and Brine-to-Air | TZS060*3***1B |  | 60700 | 19.5 | 4 | 48200
9910764 | 5.04 | GEOCOMFORT | WBAHP | Water-to-Air and Brine-to-Air | GZS060******B |  | 60500 | 17.8 | 3.8 | 49200
9910765 | 5.04 | HYDRON MODULE | WBAHP | Water-to-Air and Brine-to-Air | HZS060******B |  | 60500 | 17.8 | 3.8 | 49200
9910766 | 5.04 | TETCO | WBAHP | Water-to-Air and Brine-to-Air | TZS060******B |  | 60500 | 17.8 | 3.8 | 49200
9910767 | 5.04 | GEOCOMFORT | WBAHP | Water-to-Air and Brine-to-Air | GZS060*2****B |  | 60500 | 17.8 | 3.8 | 49200
9910768 | 5.04 | HYDRON MODULE | WBAHP | Water-to-Air and Brine-to-Air | HZS060*2****B |  | 60500 | 17.8 | 3.8 | 49200
9910769 | 5.04 | TETCO | WBAHP | Water-to-Air and Brine-to-Air | TZS060*2****B |  | 60500 | 17.8 | 3.8 | 49200
9910770 | 5.04 | GEOCOMFORT | WBAHP | Water-to-Air and Brine-to-Air | GZS060*3****B |  | 60500 | 17.8 | 3.8 | 49200
9910771 | 5.04 | HYDRON MODULE | WBAHP | Water-to-Air and Brine-to-Air | HZS060*3****B |  | 60500 | 17.8 | 3.8 | 49200
9910772 | 5.04 | TETCO | WBAHP | Water-to-Air and Brine-to-Air | TZS060*3****B |  | 60500 | 17.8 | 3.8 | 49200
9910773 | 5.04 | GEOCOMFORT | WBAHP | Water-to-Air and Brine-to-Air | GZS060*4****B |  | 60500 | 17.8 | 3.8 | 49200
9910774 | 5.04 | HYDRON MODULE | WBAHP | Water-to-Air and Brine-to-Air | HZS060*4****B |  | 60500 | 17.8 | 3.8 | 49200
9910775 | 5.04 | TETCO | WBAHP | Water-to-Air and Brine-to-Air | TZS060*4****B |  | 60500 | 17.8 | 3.8 | 49200
9910780 | 6.01 | GEOCOMFORT | WBAHP | Water-to-Air and Brine-to-Air | GZS072*****1B |  | 72100 | 17.7 | 3.7 | 56600
9910781 | 6.01 | HYDRON MODULE | WBAHP | Water-to-Air and Brine-to-Air | HZS072*****1B |  | 72100 | 17.7 | 3.7 | 56600
9910782 | 6.01 | TETCO | WBAHP | Water-to-Air and Brine-to-Air | TZS072*****1B |  | 72100 | 17.7 | 3.7 | 56600
205503116 | 2.13 | BOSCH-GEO | WBAHP-C | Water-to-Air and Brine-to-Air | SM024-1CS*******A | BMAC2430BNTD | 25500 | 18.1 | 3.95 | 18900
205503120 | 2.13 | BOSCH-GEO | WBAHP-C | Water-to-Air and Brine-to-Air | LM024-1CS*******A | BMAC2430BNTD | 25500 | 18.1 | 3.95 | 18900
205503124 | 2.13 | BOSCH | WBAHP-C | Water-to-Air and Brine-to-Air | SM024-1CS*******A | BMAC2430BNTD | 25500 | 18.1 | 3.95 | 18900
205503128 | 2.13 | FHP | WBAHP-C | Water-to-Air and Brine-to-Air | LM024-1CS*******A | BMAC2430BNTD | 25500 | 18.1 | 3.95 | 18900
8560799 | 1.54 | 5 SERIES | WBAHP | Water-to-Air and Brine-to-Air | NSV/NSH018H1*(1,4) |  | 18500 | 18.3 | 3.8 | 14500
8560800 | 1.6 | 5 SERIES | WBAHP | Water-to-Air and Brine-to-Air | NSV/NSH022H1*(1,4) |  | 19200 | 18.7 | 4 | 15000
8560801 | 2.34 | 5 SERIES | WBAHP | Water-to-Air and Brine-to-Air | NSV/NSH030H1*(1,4) |  | 28100 | 22 | 3.9 | 20500
8560805 | 5.18 | 5 SERIES | WBAHP | Water-to-Air and Brine-to-Air | NSV/NSH060H1*(1,4) |  | 62200 | 18.4 | 4 | 47900
8560806 | 5.76 | 5 SERIES | WBAHP | Water-to-Air and Brine-to-Air | NSV/NSH070H1*(1,4) |  | 69100 | 17.6 | 3.7 | 54000
8560913 | 0.91 | GEOCOMFORT | WBAHP | Water-to-Air and Brine-to-Air | GVS009 |  | 10900 | 17.4 | 3.6 | 8500
8560914 | 0.91 | HYDRON MODULE | WBAHP | Water-to-Air and Brine-to-Air | HVS009 |  | 10900 | 17.4 | 3.6 | 8500
8560915 | 0.91 | TETCO | WBAHP | Water-to-Air and Brine-to-Air | TVS009 |  | 10900 | 17.4 | 3.6 | 8500
8560916 | 0.91 | GEOCOMFORT | WBAHP | Water-to-Air and Brine-to-Air | GVS009*A |  | 10900 | 17.4 | 3.6 | 8500
8560917 | 0.91 | HYDRON MODULE | WBAHP | Water-to-Air and Brine-to-Air | HVS009*A |  | 10900 | 17.4 | 3.6 | 8500
8560918 | 0.91 | TETCO | WBAHP | Water-to-Air and Brine-to-Air | TVS009*A |  | 10900 | 17.4 | 3.6 | 8500
8560919 | 0.91 | GEOCOMFORT | WBAHP | Water-to-Air and Brine-to-Air | GVS009*9 |  | 10900 | 17.4 | 3.6 | 8500
8560920 | 0.91 | HYDRON MODULE | WBAHP | Water-to-Air and Brine-to-Air | HVS009*9 |  | 10900 | 17.4 | 3.6 | 8500
8560921 | 0.91 | TETCO | WBAHP | Water-to-Air and Brine-to-Air | TVS009*9 |  | 10900 | 17.4 | 3.6 | 8500
8560930 | 0.99 | GEOCOMFORT | WBAHP | Water-to-Air and Brine-to-Air | GVS012 |  | 11900 | 18.1 | 3.6 | 9400
8560931 | 0.99 | HYDRON MODULE | WBAHP | Water-to-Air and Brine-to-Air | HVS012 |  | 11900 | 18.1 | 3.6 | 9400
8560932 | 0.99 | TETCO | WBAHP | Water-to-Air and Brine-to-Air | TVS012 |  | 11900 | 18.1 | 3.6 | 9400
8560938 | 1.33 | GEOCOMFORT | WBAHP | Water-to-Air and Brine-to-Air | GVS015 |  | 16000 | 19.8 | 4.1 | 11600
8560939 | 1.33 | HYDRON MODULE | WBAHP | Water-to-Air and Brine-to-Air | HVS015 |  | 16000 | 19.8 | 4.1 | 11600
8560940 | 1.33 | TETCO | WBAHP | Water-to-Air and Brine-to-Air | TVS015 |  | 16000 | 19.8 | 4.1 | 11600
8560941 | 1.33 | GEOCOMFORT | WBAHP | Water-to-Air and Brine-to-Air | GVS015*A |  | 16000 | 19.8 | 4.1 | 11600
8560942 | 1.33 | HYDRON MODULE | WBAHP | Water-to-Air and Brine-to-Air | HVS015*A |  | 16000 | 19.8 | 4.1 | 11600
8560943 | 1.33 | TETCO | WBAHP | Water-to-Air and Brine-to-Air | TVS015*A |  | 16000 | 19.8 | 4.1 | 11600
8560946 | 1.33 | GEOCOMFORT | WBAHP | Water-to-Air and Brine-to-Air | GVS015*****1 |  | 16000 | 22.3 | 4.3 | 11500
8560947 | 1.33 | HYDRON MODULE | WBAHP | Water-to-Air and Brine-to-Air | HVS015*****1 |  | 16000 | 22.3 | 4.3 | 11500
8560948 | 1.33 | TETCO | WBAHP | Water-to-Air and Brine-to-Air | TVS015*****1 |  | 16000 | 22.3 | 4.3 | 11500
8560949 | 1.33 | GEOCOMFORT | WBAHP | Water-to-Air and Brine-to-Air | GVS015*A***1 |  | 16000 | 22.3 | 4.3 | 11500
8560950 | 1.33 | HYDRON MODULE | WBAHP | Water-to-Air and Brine-to-Air | HVS015*A***1 |  | 16000 | 22.3 | 4.3 | 11500
8560951 | 1.33 | TETCO | WBAHP | Water-to-Air and Brine-to-Air | TVS015*A***1 |  | 16000 | 22.3 | 4.3 | 11500
8570181 | 6.15 | 5 SERIES | WBAHP | Water-to-Air and Brine-to-Air | NDV/NDH072H1*(1,4) |  | 73800 | 18.2 | 3.7 | 55400
9100383 | 4.13 | YORK BY JOHNSON CONTROLS | WBAHP | Water-to-Air and Brine-to-Air | YGSV/YGSH048**4*1 |  | 49500 | 18.1 | 3.6 | 36900
9100384 | 4.13 | YORK BY JOHNSON CONTROLS | WBAHP | Water-to-Air and Brine-to-Air | YGSV/YGSH048**4*4 |  | 49500 | 18.1 | 3.6 | 36900
9100390 | 5.08 | YORK BY JOHNSON CONTROLS | WBAHP | Water-to-Air and Brine-to-Air | YGSV/YGSH060**0*1 |  | 60900 | 17.9 | 3.6 | 47100
9100391 | 5.08 | YORK BY JOHNSON CONTROLS | WBAHP | Water-to-Air and Brine-to-Air | YGSV/YGSH060**0*4 |  | 60900 | 17.9 | 3.6 | 47100
9100393 | 5.08 | YORK BY JOHNSON CONTROLS | WBAHP | Water-to-Air and Brine-to-Air | YGSV/YGSH060**3*1 |  | 60900 | 17.9 | 3.6 | 47100
9100394 | 5.08 | YORK BY JOHNSON CONTROLS | WBAHP | Water-to-Air and Brine-to-Air | YGSV/YGSH060**3*4 |  | 60900 | 17.9 | 3.6 | 47100
9100396 | 5.08 | YORK BY JOHNSON CONTROLS | WBAHP | Water-to-Air and Brine-to-Air | YGSV/YGSH060**4*1 |  | 60900 | 17.9 | 3.6 | 47100
9100397 | 5.08 | YORK BY JOHNSON CONTROLS | WBAHP | Water-to-Air and Brine-to-Air | YGSV/YGSH060**4*4 |  | 60900 | 17.9 | 3.6 | 47100
9100400 | 5.71 | YORK BY JOHNSON CONTROLS | WBAHP | Water-to-Air and Brine-to-Air | YGSV/YGSH070**0*1 |  | 68500 | 17.1 | 3.6 | 51600
9100401 | 5.71 | YORK BY JOHNSON CONTROLS | WBAHP | Water-to-Air and Brine-to-Air | YGSV/YGSH070**0*4 |  | 68500 | 17.1 | 3.6 | 51600
9100403 | 5.71 | YORK BY JOHNSON CONTROLS | WBAHP | Water-to-Air and Brine-to-Air | YGSV/YGSH070**3*1 |  | 68500 | 17.1 | 3.6 | 51600
9100404 | 5.71 | YORK BY JOHNSON CONTROLS | WBAHP | Water-to-Air and Brine-to-Air | YGSV/YGSH070**3*4 |  | 68500 | 17.1 | 3.6 | 51600
9100417 | 5.71 | YORK BY JOHNSON CONTROLS | WBAHP | Water-to-Air and Brine-to-Air | YGSV/YGSH070**4*1 |  | 68500 | 17.1 | 3.6 | 51600
9100431 | 5.71 | YORK BY JOHNSON CONTROLS | WBAHP | Water-to-Air and Brine-to-Air | YGSV/YGSH070**4*4 |  | 68500 | 17.1 | 3.6 | 51600
9105364 | 0.6 | GEOCOMFORT | WBAHP | Water-to-Air and Brine-to-Air | GVS006 |  | 7200 | 18.6 | 3.7 | 5600
9105366 | 0.6 | HYDRON MODULE | WBAHP | Water-to-Air and Brine-to-Air | HVS006 |  | 7200 | 18.6 | 3.7 | 5600
9105367 | 0.6 | TETCO | WBAHP | Water-to-Air and Brine-to-Air | TVS006 |  | 7200 | 18.6 | 3.7 | 5600
9111997 | 2.24 | BOSCH | WBAHP | Water-to-Air and Brine-to-Air | SM024-1VT/CF*-*****B |  | 26900 | 18.9 | 4.1 | 18700
9111998 | 3.35 | BOSCH | WBAHP | Water-to-Air and Brine-to-Air | SM036-1VT/CF*-*****B |  | 40200 | 21 | 4.3 | 28200
9113111 | 4.32 | BOSCH | WBAHP | Water-to-Air and Brine-to-Air | SM048-1VT/CF*-*****B* |  | 51800 | 18.6 | 4.2 | 38200
9113180 | 5.33 | BOSCH | WBAHP | Water-to-Air and Brine-to-Air | SM060-1VT/CF*-*****B |  | 63900 | 18.6 | 4 | 48600
9113181 | 5.96 | BOSCH | WBAHP | Water-to-Air and Brine-to-Air | SM070-1VT/CF*-*****B |  | 71500 | 17.3 | 3.8 | 56000
9113182 | 2.24 | BOSCH | WBAHP | Water-to-Air and Brine-to-Air | SM024-1VT/CF*-*****B |  | 26900 | 18.9 | 4.1 | 18700
203372406 | 2.17 | TEMPSTAR | WBAHP | Water-to-Air and Brine-to-Air | HB024H/V******1**1 |  | 26000 | 19.8 | 3.7 | 18000
203372407 | 2.17 | COMFORTMAKER | WBAHP | Water-to-Air and Brine-to-Air | HB024H/V******1**1 |  | 26000 | 19.8 | 3.7 | 18000
203372408 | 2.17 | DAY & NIGHT | WBAHP | Water-to-Air and Brine-to-Air | HB024H/V******1**1 |  | 26000 | 19.8 | 3.7 | 18000
203372993 | 5.43 | BOSCH | WBAHP | Water-to-Air and Brine-to-Air | SM060-1HZ*-*****A |  | 65100 | 17.6 | 3.7 | 45500
203380957 | 1.71 | BOSCH | WBAHP | Water-to-Air and Brine-to-Air | EP018-1VT*******B |  | 20500 | 18.5 | 3.7 | 14800
203380958 | 1.71 | BOSCH | WBAHP | Water-to-Air and Brine-to-Air | EP018-2VT*******B |  | 20500 | 18.5 | 3.7 | 14800
203380959 | 1.71 | BOSCH | WBAHP | Water-to-Air and Brine-to-Air | EP018-1HZ*******B |  | 20500 | 17.9 | 3.65 | 14800
203380960 | 1.71 | BOSCH | WBAHP | Water-to-Air and Brine-to-Air | EP018-2HZ*******B |  | 20500 | 17.9 | 3.65 | 14800
203380963 | 3.38 | BOSCH | WBAHP | Water-to-Air and Brine-to-Air | EP042-1VT*******B |  | 40600 | 19.4 | 3.7 | 26800
203380964 | 3.38 | BOSCH | WBAHP | Water-to-Air and Brine-to-Air | EP042-3VT*******B |  | 40600 | 19.4 | 3.7 | 26800
203380965 | 3.38 | BOSCH | WBAHP | Water-to-Air and Brine-to-Air | EP042-4VT*******B |  | 40600 | 19.4 | 3.7 | 26800
203380966 | 3.38 | BOSCH | WBAHP | Water-to-Air and Brine-to-Air | EP042-1HZ*******B |  | 40600 | 19.5 | 4 | 26800
203380967 | 3.38 | BOSCH | WBAHP | Water-to-Air and Brine-to-Air | EP042-3HZ*******B |  | 40600 | 19.5 | 4 | 26800
203380968 | 3.38 | BOSCH | WBAHP | Water-to-Air and Brine-to-Air | EP042-4HZ*******B |  | 40600 | 19.5 | 4 | 26800
203380969 | 3.9 | BOSCH | WBAHP | Water-to-Air and Brine-to-Air | EP048-1VT*******B |  | 46800 | 17.75 | 3.7 | 33400
203380970 | 3.9 | BOSCH | WBAHP | Water-to-Air and Brine-to-Air | EP048-3VT*******B |  | 46800 | 17.75 | 3.7 | 33400
203380971 | 3.9 | BOSCH | WBAHP | Water-to-Air and Brine-to-Air | EP048-4VT*******B |  | 46800 | 17.75 | 3.7 | 33400
203380972 | 3.9 | BOSCH | WBAHP | Water-to-Air and Brine-to-Air | EP048-1HZ*******B |  | 46800 | 17.8 | 3.7 | 33400
203380973 | 3.9 | BOSCH | WBAHP | Water-to-Air and Brine-to-Air | EP048-3HZ*******B |  | 46800 | 17.8 | 3.7 | 33400
203380974 | 3.9 | BOSCH | WBAHP | Water-to-Air and Brine-to-Air | EP048-4HZ*******B |  | 46800 | 17.8 | 3.7 | 33400
203383876 | 1.71 | CARRIER | WBAHP | Water-to-Air and Brine-to-Air | 50PSV018***3/CA |  | 20500 | 18.5 | 3.7 | 14800
203383877 | 1.71 | CARRIER | WBAHP | Water-to-Air and Brine-to-Air | 50PSV018***4/DA |  | 20500 | 18.5 | 3.7 | 14800
203383878 | 1.71 | CARRIER | WBAHP | Water-to-Air and Brine-to-Air | 50PSH018***3/CA |  | 20500 | 17.9 | 3.65 | 14800
203383879 | 1.71 | CARRIER | WBAHP | Water-to-Air and Brine-to-Air | 50PSH018***4/DA |  | 20500 | 17.9 | 3.65 | 14800
203383880 | 3.38 | CARRIER | WBAHP | Water-to-Air and Brine-to-Air | 50PSV042***3/CA |  | 40600 | 19.4 | 3.7 | 26800
203383881 | 3.38 | CARRIER | WBAHP | Water-to-Air and Brine-to-Air | 50PSV042***5/EA |  | 40600 | 19.4 | 3.7 | 26800
203383882 | 3.38 | CARRIER | WBAHP | Water-to-Air and Brine-to-Air | 50PSV042***6/FA |  | 40600 | 19.4 | 3.7 | 26800
203383883 | 3.38 | CARRIER | WBAHP | Water-to-Air and Brine-to-Air | 50PSH042***3/CA |  | 40600 | 19.5 | 4 | 26800
203383884 | 3.38 | CARRIER | WBAHP | Water-to-Air and Brine-to-Air | 50PSH042***5/EA |  | 40600 | 19.5 | 4 | 26800
203383885 | 3.38 | CARRIER | WBAHP | Water-to-Air and Brine-to-Air | 50PSH042***6/FA |  | 40600 | 19.5 | 4 | 26800
6501993 | 5.76 | GEOSTAR | WBAHP | Water-to-Air and Brine-to-Air | GBV/GBH070**0*1 |  | 69100 | 17.6 | 3.7 | 54000
6501994 | 5.76 | GEOSTAR | WBAHP | Water-to-Air and Brine-to-Air | GBV/GBH070**0*4 |  | 69100 | 17.6 | 3.7 | 54000
6501996 | 5.76 | GEOSTAR | WBAHP | Water-to-Air and Brine-to-Air | GBV/GBH070**3*1 |  | 69100 | 17.6 | 3.7 | 54000
6501997 | 5.76 | GEOSTAR | WBAHP | Water-to-Air and Brine-to-Air | GBV/GBH070**3*4 |  | 69100 | 17.6 | 3.7 | 54000
6501999 | 5.76 | GEOSTAR | WBAHP | Water-to-Air and Brine-to-Air | GBV/GBH070**4*1 |  | 69100 | 17.6 | 3.7 | 54000
6502000 | 5.76 | GEOSTAR | WBAHP | Water-to-Air and Brine-to-Air | GBV/GBH070**4*4 |  | 69100 | 17.6 | 3.7 | 54000
6502002 | 6.15 | GEOSTAR | WBAHP | Water-to-Air and Brine-to-Air | GBV/GBH072**0*1 |  | 73800 | 18.2 | 3.7 | 55400
6502003 | 6.15 | GEOSTAR | WBAHP | Water-to-Air and Brine-to-Air | GBV/GBH072**0*4 |  | 73800 | 18.2 | 3.7 | 55400
6502004 | 6.15 | GEOSTAR | WBAHP | Water-to-Air and Brine-to-Air | GBV/GBH072**3*1 |  | 73800 | 18.2 | 3.7 | 55400
6502005 | 6.15 | GEOSTAR | WBAHP | Water-to-Air and Brine-to-Air | GBV/GBH072**3*4 |  | 73800 | 18.2 | 3.7 | 55400
6502006 | 6.15 | GEOSTAR | WBAHP | Water-to-Air and Brine-to-Air | GBV/GBH072**4*1 |  | 73800 | 18.2 | 3.7 | 55400
6502007 | 6.15 | GEOSTAR | WBAHP | Water-to-Air and Brine-to-Air | GBV/GBH072**4*4 |  | 73800 | 18.2 | 3.7 | 55400
6674620 | 2.22 | BOSCH | WBAHP | Water-to-Air and Brine-to-Air | LM024-1CF/HZ/VT*-*****A |  | 26600 | 19.9 | 3.78 | 18000
6674621 | 2.22 | BOSCH | WBAHP | Water-to-Air and Brine-to-Air | LM024-3CF/HZ/VT*-*****A |  | 26600 | 19.9 | 3.78 | 18000
6674622 | 2.22 | BOSCH | WBAHP | Water-to-Air and Brine-to-Air | LM024-2CF/HZ/VT*-*****A |  | 26600 | 19.9 | 3.78 | 18000
6674623 | 2.22 | BOSCH | WBAHP | Water-to-Air and Brine-to-Air | LM024-4CF/HZ/VT*-*****A |  | 26600 | 19.9 | 3.78 | 18000
6676515 | 3.33 | BOSCH | WBAHP | Water-to-Air and Brine-to-Air | LM036-1VT/CF/HZ*-*****A |  | 39900 | 20.2 | 3.95 | 28400
6676516 | 3.33 | BOSCH | WBAHP | Water-to-Air and Brine-to-Air | LM036-3VT/CF/HZ*-*****A |  | 39900 | 20.2 | 3.95 | 28400
6676518 | 3.33 | BOSCH | WBAHP | Water-to-Air and Brine-to-Air | LM036-2VT/CF/HZ*-*****A |  | 39900 | 20.2 | 3.95 | 28400
6676519 | 3.33 | BOSCH | WBAHP | Water-to-Air and Brine-to-Air | LM036-4VT/CF/HZ*-*****A |  | 39900 | 20.2 | 3.95 | 28400
6677645 | 4.28 | BOSCH | WBAHP | Water-to-Air and Brine-to-Air | LM048-1VT/CF/HZ*-*****A |  | 51300 | 18 | 3.9 | 36900
6677682 | 4.28 | BOSCH | WBAHP | Water-to-Air and Brine-to-Air | LM048-3VT/CF/HZ*-*****A |  | 51300 | 18 | 3.9 | 36900
6677754 | 4.28 | BOSCH | WBAHP | Water-to-Air and Brine-to-Air | LM048-4VT/CF/HZ*-*****A |  | 51300 | 18 | 3.9 | 36900
6677875 | 5.43 | BOSCH | WBAHP | Water-to-Air and Brine-to-Air | LM060-1VT/CF/HZ*-*****A |  | 65100 | 17.6 | 3.7 | 45500
6677876 | 5.43 | BOSCH | WBAHP | Water-to-Air and Brine-to-Air | LM060-3VT/CF/HZ*-*****A |  | 65100 | 17.6 | 3.7 | 45500
6677878 | 5.43 | BOSCH | WBAHP | Water-to-Air and Brine-to-Air | LM060-4VT/CF/HZ*-*****A |  | 65100 | 17.6 | 3.7 | 45500
202434372 | 2.15 | FHP | WBAHP | Water-to-Air and Brine-to-Air | LV024-1VTC-***T/A*D-**T/G |  | 25800 | 17.65 | 3.6 | 17700
202434373 | 2.15 | FHP | WBAHP | Water-to-Air and Brine-to-Air | LV024-3VTC-***T/A*D-**T/G |  | 25800 | 17.65 | 3.6 | 17700
202434374 | 2.15 | FHP | WBAHP | Water-to-Air and Brine-to-Air | LV024-4VTC-***T/A*D-**T/G |  | 25800 | 17.65 | 3.6 | 17700
202434375 | 2.15 | FHP | WBAHP | Water-to-Air and Brine-to-Air | LV024-2VTC-***T/A*D-**T/G |  | 25800 | 17.65 | 3.6 | 17700
207198761 | 3.17 | FHP | WBAHP | Water-to-Air and Brine-to-Air | QV036-1HZC-***D*A-**T/G |  | 38000 | 17.4 | 3.65 | 26750
207198763 | 3.16 | FHP | WBAHP | Water-to-Air and Brine-to-Air | QV036-1VTC-***D*A-**T/G |  | 37950 | 17.55 | 3.7 | 26700
207198764 | 3.16 | FHP | WBAHP | Water-to-Air and Brine-to-Air | QV036-1VTN-***D*A-**T/G |  | 37900 | 17.3 | 3.6 | 26400
207198765 | 3.17 | FHP | WBAHP | Water-to-Air and Brine-to-Air | QV036-2HZC-***D*A-**T/G |  | 38000 | 17.4 | 3.65 | 26750
207198767 | 3.16 | FHP | WBAHP | Water-to-Air and Brine-to-Air | QV036-2VTC-***D*A-**T/G |  | 37950 | 17.55 | 3.7 | 26700
207198768 | 3.16 | FHP | WBAHP | Water-to-Air and Brine-to-Air | QV036-2VTN-***D*A-**T/G |  | 37900 | 17.3 | 3.6 | 26400
207198769 | 3.17 | FHP | WBAHP | Water-to-Air and Brine-to-Air | QV036-3HZC-***D*A-**T/G |  | 38000 | 17.4 | 3.65 | 26750
207198771 | 3.16 | FHP | WBAHP | Water-to-Air and Brine-to-Air | QV036-3VTC-***D*A-**T/G |  | 37950 | 17.55 | 3.7 | 26700
207198772 | 3.16 | FHP | WBAHP | Water-to-Air and Brine-to-Air | QV036-3VTN-***D*A-**T/G |  | 37900 | 17.3 | 3.6 | 26400
207198773 | 3.17 | FHP | WBAHP | Water-to-Air and Brine-to-Air | QV036-4HZC-***D*A-**T/G |  | 38000 | 17.4 | 3.65 | 26750
207198775 | 3.16 | FHP | WBAHP | Water-to-Air and Brine-to-Air | QV036-4VTC-***D*A-**T/G |  | 37950 | 17.55 | 3.7 | 26700
207198776 | 3.16 | FHP | WBAHP | Water-to-Air and Brine-to-Air | QV036-4VTN-***D*A-**T/G |  | 37900 | 17.3 | 3.6 | 26400
215268318 | 2.07 | WaterFurnace | WBAHP | Water-to-Air and Brine-to-Air | V3A(V/H)024*S0**1 |  | 24800 | 17.8 | 3.7 | 18500
215268320 | 3 | WaterFurnace | WBAHP | Water-to-Air and Brine-to-Air | V3A(V/H)036*S0**1 |  | 36000 | 17.5 | 3.7 | 27000
215268321 | 3.5 | WaterFurnace | WBAHP | Water-to-Air and Brine-to-Air | V3A(V/H)042*S0**1 |  | 42000 | 17.5 | 3.7 | 32000
215268334 | 2.07 | WaterFurnace | WBAHP | Water-to-Air and Brine-to-Air | V3A(V/H)024*S0**4 |  | 24800 | 17.8 | 3.7 | 18500
215268335 | 2.07 | WaterFurnace | WBAHP | Water-to-Air and Brine-to-Air | V3A(V/H)024*S2**1 |  | 24800 | 17.8 | 3.7 | 18500
215268336 | 2.07 | WaterFurnace | WBAHP | Water-to-Air and Brine-to-Air | V3A(V/H)024*S2**4 |  | 24800 | 17.8 | 3.7 | 18500
215268337 | 2.07 | WaterFurnace | WBAHP | Water-to-Air and Brine-to-Air | V3A(V/H)024*S3**1 |  | 24800 | 17.8 | 3.7 | 18500
215268338 | 2.07 | WaterFurnace | WBAHP | Water-to-Air and Brine-to-Air | V3A(V/H)024*S3**4 |  | 24800 | 17.8 | 3.7 | 18500
215268339 | 2.07 | WaterFurnace | WBAHP | Water-to-Air and Brine-to-Air | V3A(V/H)024*S4**1 |  | 24800 | 17.8 | 3.7 | 18500
215268340 | 2.07 | WaterFurnace | WBAHP | Water-to-Air and Brine-to-Air | V3A(V/H)024*S4**4 |  | 24800 | 17.8 | 3.7 | 18500
215268348 | 3 | WaterFurnace | WBAHP | Water-to-Air and Brine-to-Air | V3A(V/H)036*S0**4 |  | 36000 | 17.5 | 3.7 | 27000
215268349 | 3 | WaterFurnace | WBAHP | Water-to-Air and Brine-to-Air | V3A(V/H)036*S2**1 |  | 36000 | 17.5 | 3.7 | 27000
215268350 | 3 | WaterFurnace | WBAHP | Water-to-Air and Brine-to-Air | V3A(V/H)036*S2**4 |  | 36000 | 17.5 | 3.7 | 27000
215268351 | 3 | WaterFurnace | WBAHP | Water-to-Air and Brine-to-Air | V3A(V/H)036*S3**1 |  | 36000 | 17.5 | 3.7 | 27000
215268352 | 3 | WaterFurnace | WBAHP | Water-to-Air and Brine-to-Air | V3A(V/H)036*S3**4 |  | 36000 | 17.5 | 3.7 | 27000
215268353 | 3 | WaterFurnace | WBAHP | Water-to-Air and Brine-to-Air | V3A(V/H)036*S4**1 |  | 36000 | 17.5 | 3.7 | 27000
215268354 | 3 | WaterFurnace | WBAHP | Water-to-Air and Brine-to-Air | V3A(V/H)036*S4**4 |  | 36000 | 17.5 | 3.7 | 27000
215268355 | 3.5 | WaterFurnace | WBAHP | Water-to-Air and Brine-to-Air | V3A(V/H)042*S0**4 |  | 42000 | 17.5 | 3.7 | 32000
215268356 | 3.5 | WaterFurnace | WBAHP | Water-to-Air and Brine-to-Air | V3A(V/H)042*S3**1 |  | 42000 | 17.5 | 3.7 | 32000
215268357 | 3.5 | WaterFurnace | WBAHP | Water-to-Air and Brine-to-Air | V3A(V/H)042*S3**4 |  | 42000 | 17.5 | 3.7 | 32000
205767489 | 1.63 | ClimateMaster | WBAHP | Water-to-Air and Brine-to-Air | TSH/V/D018B |  | 19500 | 18.4 | 3.6 | 14500
205767490 | 1.68 | ClimateMaster | WBAHP | Water-to-Air and Brine-to-Air | TSH/V/D018B*K |  | 20200 | 19.4 | 3.9 | 14500
205767513 | 2.11 | ClimateMaster | WBAHP | Water-to-Air and Brine-to-Air | TSH/V/D024C |  | 25300 | 18.9 | 4 | 19200
205767514 | 2.13 | ClimateMaster | WBAHP | Water-to-Air and Brine-to-Air | TSH/V/D024C*K |  | 25500 | 20.9 | 4.2 | 19100
205767515 | 2.43 | ClimateMaster | WBAHP | Water-to-Air and Brine-to-Air | TSH/V/D030C |  | 29200 | 18.5 | 3.9 | 22200
205767516 | 2.43 | ClimateMaster | WBAHP | Water-to-Air and Brine-to-Air | TSH/V/D030C*K |  | 29200 | 19.4 | 4.1 | 22000
205767517 | 2.86 | ClimateMaster | WBAHP | Water-to-Air and Brine-to-Air | TSH/V/D036C |  | 34300 | 19.2 | 4.1 | 25900
205767518 | 2.88 | ClimateMaster | WBAHP | Water-to-Air and Brine-to-Air | TSH/V/D036C*K |  | 34600 | 20.4 | 4.3 | 25600
205767519 | 3.34 | ClimateMaster | WBAHP | Water-to-Air and Brine-to-Air | TSH/V/D042C |  | 40100 | 19.4 | 3.8 | 28700
205767520 | 3.39 | ClimateMaster | WBAHP | Water-to-Air and Brine-to-Air | TSH/V/D042C*K |  | 40700 | 21.9 | 4.1 | 27400
205767521 | 4.22 | ClimateMaster | WBAHP | Water-to-Air and Brine-to-Air | TSH/V/D048C*K |  | 50600 | 18.8 | 3.7 | 36100
205767522 | 5.33 | ClimateMaster | WBAHP | Water-to-Air and Brine-to-Air | TSH/V/D060C |  | 63900 | 17.2 | 3.7 | 46900
205767523 | 5.37 | ClimateMaster | WBAHP | Water-to-Air and Brine-to-Air | TSH/V/D060C*K |  | 64400 | 18.4 | 3.9 | 46400
205767525 | 6.08 | ClimateMaster | WBAHP | Water-to-Air and Brine-to-Air | TSH/V/D070C*K |  | 73000 | 17.2 | 3.6 | 53000
205767532 | 1.29 | ClimateMaster | WBAHP-O | Water-to-Air and Brine-to-Air | TSM15 B |  | 15500 | 18.8 | 3.6 | 11000
205767538 | 2.42 | ClimateMaster | WBAHP-O | Water-to-Air and Brine-to-Air | TSM30 B |  | 29000 | 17.6 | 3.6 | 22200
205767541 | 1.63 | ClimateMaster | WBAHP | Water-to-Air and Brine-to-Air | TCH/V018A*W/K |  | 19500 | 17.1 | 3.7 | 14100
207323887 | 3 | WaterFurnace | WBAHP-C | Water-to-Air and Brine-to-Air | NDS038J1 | SRAA036* | 36000 | 19 | 4 | 27900
207323888 | 3.86 | WaterFurnace | WBAHP-CB | Water-to-Air and Brine-to-Air | NDZ049J1 | SAH048* | 46300 | 18 | 3.9 | 37700
207323889 | 3.86 | WaterFurnace | WBAHP-C | Water-to-Air and Brine-to-Air | NDZ049J1 | SRAA048* | 46300 | 18 | 3.9 | 37700
207323890 | 3.86 | WaterFurnace | WBAHP-CB | Water-to-Air and Brine-to-Air | NDS049H1 | SAH048* | 46300 | 18 | 3.9 | 37700
207323891 | 3.86 | WaterFurnace | WBAHP-C | Water-to-Air and Brine-to-Air | NDS049H1 | SRAA048* | 46300 | 18 | 3.9 | 37700
215268767 | 5.5 | WaterFurnace | WBAHP | Water-to-Air and Brine-to-Air | V5A(V/H)060*D0**1 |  | 66000 | 19.3 | 4.1 | 47600
215268768 | 5.5 | WaterFurnace | WBAHP | Water-to-Air and Brine-to-Air | V5A(V/H)060*D3**1 |  | 66000 | 19.3 | 4.1 | 47600
215268769 | 5.5 | WaterFurnace | WBAHP | Water-to-Air and Brine-to-Air | V5A(V/H)060*D0**4 |  | 66000 | 19.3 | 4.1 | 47600
215268770 | 5.5 | WaterFurnace | WBAHP | Water-to-Air and Brine-to-Air | V5A(V/H)060*D3**4 |  | 66000 | 19.3 | 4.1 | 47600
215268771 | 6.12 | WaterFurnace | WBAHP | Water-to-Air and Brine-to-Air | V5A(V/H)072*D0**1 |  | 73400 | 18.3 | 4 | 57900
215268772 | 6.12 | WaterFurnace | WBAHP | Water-to-Air and Brine-to-Air | V5A(V/H)072*D3**1 |  | 73400 | 18.3 | 4 | 57900
215268773 | 6.12 | WaterFurnace | WBAHP | Water-to-Air and Brine-to-Air | V5A(V/H)072*D0**4 |  | 73400 | 18.3 | 4 | 57900
215268774 | 6.12 | WaterFurnace | WBAHP | Water-to-Air and Brine-to-Air | V5A(V/H)072*D3**4 |  | 73400 | 18.3 | 4 | 57900
215268775 | 2.69 | WaterFurnace | WBAHP | Water-to-Air and Brine-to-Air | V5A(V/H)030*D2**1 |  | 32300 | 20.3 | 4 | 24600
215268776 | 2.69 | WaterFurnace | WBAHP | Water-to-Air and Brine-to-Air | V5A(V/H)030*D4**1 |  | 32300 | 20.3 | 4 | 24600
215268777 | 2.69 | WaterFurnace | WBAHP | Water-to-Air and Brine-to-Air | V5A(V/H)030*D2**4 |  | 32300 | 20.3 | 4 | 24600
215268778 | 2.69 | WaterFurnace | WBAHP | Water-to-Air and Brine-to-Air | V5A(V/H)030*D4**4 |  | 32300 | 20.3 | 4 | 24600
215268779 | 3.21 | WaterFurnace | WBAHP | Water-to-Air and Brine-to-Air | V5A(V/H)036*D2**1 |  | 38500 | 20.8 | 4.5 | 29600
215268780 | 3.21 | WaterFurnace | WBAHP | Water-to-Air and Brine-to-Air | V5A(V/H)036*D4**1 |  | 38500 | 20.8 | 4.5 | 29600
215268781 | 3.21 | WaterFurnace | WBAHP | Water-to-Air and Brine-to-Air | V5A(V/H)036*D2**2 |  | 38500 | 20.8 | 4.5 | 29600
215268782 | 3.21 | WaterFurnace | WBAHP | Water-to-Air and Brine-to-Air | V5A(V/H)036*D4**2 |  | 38500 | 20.8 | 4.5 | 29600
215268783 | 3.21 | WaterFurnace | WBAHP | Water-to-Air and Brine-to-Air | V5A(V/H)036*D2**4 |  | 38500 | 20.8 | 4.5 | 29600
215268784 | 3.21 | WaterFurnace | WBAHP | Water-to-Air and Brine-to-Air | V5A(V/H)036*D4**4 |  | 38500 | 20.8 | 4.5 | 29600
215268785 | 3.48 | WaterFurnace | WBAHP | Water-to-Air and Brine-to-Air | V5A(V/H)042*D4**1 |  | 41700 | 19.2 | 4.4 | 33700
215268786 | 3.48 | WaterFurnace | WBAHP | Water-to-Air and Brine-to-Air | V5A(V/H)042*D2**2 |  | 41700 | 19.2 | 4.4 | 33700
215268787 | 3.48 | WaterFurnace | WBAHP | Water-to-Air and Brine-to-Air | V5A(V/H)042*D4**2 |  | 41700 | 19.2 | 4.4 | 33700
215268788 | 3.48 | WaterFurnace | WBAHP | Water-to-Air and Brine-to-Air | V5A(V/H)042*D4**4 |  | 41700 | 19.2 | 4.4 | 33700
215268789 | 4.21 | WaterFurnace | WBAHP | Water-to-Air and Brine-to-Air | V5A(V/H)048*D4**1 |  | 50500 | 18.9 | 4.4 | 40100
215268790 | 4.21 | WaterFurnace | WBAHP | Water-to-Air and Brine-to-Air | V5A(V/H)048*D2**2 |  | 50500 | 18.9 | 4.4 | 40100
215268791 | 4.21 | WaterFurnace | WBAHP | Water-to-Air and Brine-to-Air | V5A(V/H)048*D4**2 |  | 50500 | 18.9 | 4.4 | 40100
215268792 | 4.21 | WaterFurnace | WBAHP | Water-to-Air and Brine-to-Air | V5A(V/H)048*D4**4 |  | 50500 | 18.9 | 4.4 | 40100
215268793 | 5.5 | WaterFurnace | WBAHP | Water-to-Air and Brine-to-Air | V5A(V/H)060*D4**1 |  | 66000 | 19.3 | 4.1 | 47600
215268794 | 5.5 | WaterFurnace | WBAHP | Water-to-Air and Brine-to-Air | V5A(V/H)060*D4**4 |  | 66000 | 19.3 | 4.1 | 47600
215268795 | 6.12 | WaterFurnace | WBAHP | Water-to-Air and Brine-to-Air | V5A(V/H)072*D4**1 |  | 73400 | 18.3 | 4 | 57900
215268796 | 6.12 | WaterFurnace | WBAHP | Water-to-Air and Brine-to-Air | V5A(V/H)072*D4**4 |  | 73400 | 18.3 | 4 | 57900
9100326 | 1.23 | YORK BY JOHNSON CONTROLS | WBAHP | Water-to-Air and Brine-to-Air | YGSV/YGSH015**0*1 |  | 14700 | 17.5 | 3.7 | 11500
9100328 | 1.23 | YORK BY JOHNSON CONTROLS | WBAHP | Water-to-Air and Brine-to-Air | YGSV/YGSH015**2*1 |  | 14700 | 17.5 | 3.7 | 11500
202350426 | 10.78 | AAON, Inc. | WBAHP | Water-to-Air and Brine-to-Air | RN-011-2-0-ACAY-C0-10-000-A |  | 129300 | 17.5 | 3.6 | 95400
202350427 | 10.78 | AAON, Inc. | WBAHP | Water-to-Air and Brine-to-Air | RN-011-3-0-ACAY-C0-10-000-A |  | 129300 | 17.5 | 3.6 | 95400
202350428 | 10.78 | AAON, Inc. | WBAHP | Water-to-Air and Brine-to-Air | RN-011-4-0-ACAY-C0-10-000-A |  | 129300 | 17.5 | 3.6 | 95400
202350429 | 10.44 | AAON, Inc. | WBAHP | Water-to-Air and Brine-to-Air | RN-011-2-0-BCAY-V0-10-000-A |  | 125300 | 17.2 | 3.6 | 89400
202350430 | 10.44 | AAON, Inc. | WBAHP | Water-to-Air and Brine-to-Air | RN-011-3-0-BCAY-V0-10-000-A |  | 125300 | 17.2 | 3.6 | 89400
202350431 | 10.44 | AAON, Inc. | WBAHP | Water-to-Air and Brine-to-Air | RN-011-4-0-BCAY-V0-10-000-A |  | 125300 | 17.2 | 3.6 | 89400
202350444 | 6.7 | AAON, Inc. | WBAHP | Water-to-Air and Brine-to-Air | M2-007-2-H-ACAC-C0-10-000-A |  | 80400 | 17.4 | 3.6 | 52600
202350445 | 6.96 | AAON, Inc. | WBAHP | Water-to-Air and Brine-to-Air | M2-007-2-H-ACBC-C0-10-000-A |  | 83500 | 17.7 | 3.7 | 52900
202350446 | 6.14 | AAON, Inc. | WBAHP | Water-to-Air and Brine-to-Air | M2-007-2-H-BCAC-V0-10-000-A |  | 73700 | 17.3 | 3.7 | 54800
202350447 | 6.5 | AAON, Inc. | WBAHP | Water-to-Air and Brine-to-Air | M2-007-2-H-BCBC-V0-10-000-A |  | 78000 | 18.2 | 3.7 | 53800
202350448 | 6.7 | AAON, Inc. | WBAHP | Water-to-Air and Brine-to-Air | M2-007-3-H-ACAC-C0-10-000-A |  | 80400 | 17.4 | 3.6 | 52600
202350449 | 6.96 | AAON, Inc. | WBAHP | Water-to-Air and Brine-to-Air | M2-007-3-H-ACBC-C0-10-000-A |  | 83500 | 17.7 | 3.7 | 52900
202350450 | 6.14 | AAON, Inc. | WBAHP | Water-to-Air and Brine-to-Air | M2-007-3-H-BCAC-V0-10-000-A |  | 73700 | 17.3 | 3.7 | 54800
206438875 | 1.35 | CARRIER | WBAHP | Water-to-Air and Brine-to-Air | 50PSH/V015***4/DA* |  | 16200 | 19.8 | 3.63 | 11000
206438876 | 2.38 | CARRIER | WBAHP | Water-to-Air and Brine-to-Air | 50PSH/V030***4/DA* |  | 28500 | 19.4 | 3.95 | 20300
206438877 | 2.38 | CARRIER | WBAHP | Water-to-Air and Brine-to-Air | 50PSH/V030***6/FA* |  | 28500 | 19.4 | 3.95 | 20300
206438878 | 2.38 | CARRIER | WBAHP | Water-to-Air and Brine-to-Air | 50PSH/V030***5/EA* |  | 28500 | 19.4 | 3.95 | 20300
206438879 | 2.38 | CARRIER | WBAHP | Water-to-Air and Brine-to-Air | 50PSH/V030***3/CA* |  | 28500 | 19.4 | 3.95 | 20300
206438880 | 5.13 | CARRIER | WBAHP | Water-to-Air and Brine-to-Air | 50PSH/V060***6/FA* |  | 61500 | 17.45 | 4.05 | 46900
206438881 | 5.13 | CARRIER | WBAHP | Water-to-Air and Brine-to-Air | 50PSH/V060***5/EA* |  | 61500 | 17.45 | 4.05 | 46900
206438882 | 5.13 | CARRIER | WBAHP | Water-to-Air and Brine-to-Air | 50PSH/V060***3/CA* |  | 61500 | 17.45 | 4.05 | 46900
206438883 | 5.88 | CARRIER | WBAHP | Water-to-Air and Brine-to-Air | 50PSH/V070***3/CA* |  | 70500 | 17.56 | 3.77 | 56500
206438884 | 5.88 | CARRIER | WBAHP | Water-to-Air and Brine-to-Air | 50PSH/V070***5/EA* |  | 70500 | 17.56 | 3.77 | 56500
206438885 | 5.88 | CARRIER | WBAHP | Water-to-Air and Brine-to-Air | 50PSH/V070***6/FA* |  | 70500 | 17.56 | 3.77 | 56500
206438903 | 1.05 | CARRIER | WBAHP | Water-to-Air and Brine-to-Air | 50PSV012**C3/CA* |  | 12600 | 17.5 | 3.6 | 9300
206438904 | 1.05 | CARRIER | WBAHP | Water-to-Air and Brine-to-Air | 50PSH012**C3/CA* |  | 12600 | 17.5 | 3.6 | 9300
206438907 | 1.05 | CARRIER | WBAHP | Water-to-Air and Brine-to-Air | 50PSV012**C0/BA* |  | 12600 | 17.5 | 3.6 | 9300
206438908 | 1.05 | CARRIER | WBAHP | Water-to-Air and Brine-to-Air | 50PSV012**C4/DA* |  | 12600 | 17.5 | 3.6 | 9300
206438909 | 1.05 | CARRIER | WBAHP | Water-to-Air and Brine-to-Air | 50PSH012**C0/BA* |  | 12600 | 17.5 | 3.6 | 9300
206438910 | 1.05 | CARRIER | WBAHP | Water-to-Air and Brine-to-Air | 50PSH012**C4/DA* |  | 12600 | 17.5 | 3.6 | 9300
215224027 | 0.62 | BOSCH | WBAHP | Water-to-Air and Brine-to-Air | CF007-1VT/HZC-*****A |  | 7400 | 18.5 | 3.6 | 5000
215224028 | 0.62 | BOSCH | WBAHP | Water-to-Air and Brine-to-Air | CF007-1VT/HZN-*****A |  | 7400 | 18.5 | 3.6 | 5000
215224029 | 0.77 | BOSCH | WBAHP | Water-to-Air and Brine-to-Air | CF009-1VT/HZC-*****A |  | 9200 | 17.5 | 3.6 | 6500
215224030 | 0.77 | BOSCH | WBAHP | Water-to-Air and Brine-to-Air | CF009-1VT/HZN-*****A |  | 9200 | 17.5 | 3.6 | 6500
215224031 | 1.04 | BOSCH | WBAHP | Water-to-Air and Brine-to-Air | CF012-1VT/HZC-*****A |  | 12500 | 17.5 | 3.6 | 9000
215224032 | 1.04 | BOSCH | WBAHP | Water-to-Air and Brine-to-Air | CF012-1VT/HZN-*****A |  | 12500 | 17.5 | 3.6 | 9000
215224033 | 1.31 | BOSCH | WBAHP | Water-to-Air and Brine-to-Air | CF015-1VT/HZC-*****A |  | 15700 | 18 | 3.6 | 11000
215224034 | 1.29 | BOSCH | WBAHP | Water-to-Air and Brine-to-Air | CF015-1VT/HZN-*****A |  | 15500 | 17.5 | 3.6 | 11000
215224035 | 1.67 | BOSCH | WBAHP | Water-to-Air and Brine-to-Air | CF018-1VT/HZC-*****A |  | 20000 | 18 | 3.6 | 14200
215224036 | 1.64 | BOSCH | WBAHP | Water-to-Air and Brine-to-Air | CF018-1VT/HZN-*****A |  | 19700 | 18 | 3.6 | 14200
215224037 | 0.62 | BOSCH | WBAHP | Water-to-Air and Brine-to-Air | CF007-2VT/HZC-*****A |  | 7400 | 18.5 | 3.6 | 5000
215224038 | 0.62 | BOSCH | WBAHP | Water-to-Air and Brine-to-Air | CF007-2VT/HZN-*****A |  | 7400 | 18.5 | 3.6 | 5000
215224039 | 0.77 | BOSCH | WBAHP | Water-to-Air and Brine-to-Air | CF009-2VT/HZC-*****A |  | 9200 | 17.5 | 3.6 | 6500
215224040 | 0.77 | BOSCH | WBAHP | Water-to-Air and Brine-to-Air | CF009-2VT/HZN-*****A |  | 9200 | 17.5 | 3.6 | 6500
215224041 | 1.04 | BOSCH | WBAHP | Water-to-Air and Brine-to-Air | CF012-2VT/HZC-*****A |  | 12500 | 17.5 | 3.6 | 9000
215224042 | 1.04 | BOSCH | WBAHP | Water-to-Air and Brine-to-Air | CF012-2VT/HZN-*****A |  | 12500 | 17.5 | 3.6 | 9000
215224043 | 1.31 | BOSCH | WBAHP | Water-to-Air and Brine-to-Air | CF015-2VT/HZC-*****A |  | 15700 | 18 | 3.6 | 11000
215224044 | 1.29 | BOSCH | WBAHP | Water-to-Air and Brine-to-Air | CF015-2VT/HZN-*****A |  | 15500 | 17.5 | 3.6 | 11000
215224045 | 1.67 | BOSCH | WBAHP | Water-to-Air and Brine-to-Air | CF018-2VT/HZC-*****A |  | 20000 | 18 | 3.6 | 14200
215224046 | 1.64 | BOSCH | WBAHP | Water-to-Air and Brine-to-Air | CF018-2VT/HZN-*****A |  | 19700 | 18 | 3.6 | 14200
215268710 | 5.83 | WaterFurnace | WBAHP | Water-to-Air and Brine-to-Air | V5A(V/H)072*S3**1 |  | 70000 | 17.8 | 3.7 | 54000
9008839 | 2.29 | BOSCH | WBAHP | Water-to-Air and Brine-to-Air | ES025-1CF/HZ/VT*-*****A |  | 27500 | 17.7 | 3.6 | 18600
9008840 | 2.29 | BOSCH | WBAHP | Water-to-Air and Brine-to-Air | ES025-2CF/HZ/VT*-*****A |  | 27500 | 17.7 | 3.6 | 18600
9009353 | 2.29 | FHP | WBAHP | Water-to-Air and Brine-to-Air | ES025-1CF/HZ/VT*-*****A |  | 27500 | 17.7 | 3.6 | 18600
9009366 | 2.29 | FHP | WBAHP | Water-to-Air and Brine-to-Air | ES025-2CF/HZ/VT*-*****A |  | 27500 | 17.7 | 3.6 | 18600
9011292 | 1.54 | YORK BY JOHNSON CONTROLS | WBAHP | Water-to-Air and Brine-to-Air | YKSV/YKSH018**0*1 |  | 18500 | 18.3 | 3.8 | 14500
203363068 | 2 | WILLIAMS | WBAHP | Water-to-Air and Brine-to-Air | EW009A1D*A |  | 24000 | 17.1 | 3.8 | 17000
203363069 | 2.58 | WILLIAMS | WBAHP | Water-to-Air and Brine-to-Air | EW010A1D*A |  | 31000 | 18.2 | 3.8 | 20800
5440577 | 5.93 | HYDRON MODULE | WBAHP | Water-to-Air and Brine-to-Air | HXT072D2 |  | 71100 | 17.1 | 3.6 | 55900
5440578 | 5.93 | TETCO | WBAHP | Water-to-Air and Brine-to-Air | TXT072D2 |  | 71100 | 17.1 | 3.6 | 55900
5440703 | 5.25 | GEOCOMFORT | WBAHP | Water-to-Air and Brine-to-Air | GXT060D3 |  | 63000 | 17.8 | 3.7 | 47700
5440704 | 5.25 | HYDRON MODULE | WBAHP | Water-to-Air and Brine-to-Air | HXT060D3 |  | 63000 | 17.8 | 3.7 | 47700
5440705 | 5.25 | TETCO | WBAHP | Water-to-Air and Brine-to-Air | TXT060D3 |  | 63000 | 17.8 | 3.7 | 47700
5440708 | 5.93 | GEOCOMFORT | WBAHP | Water-to-Air and Brine-to-Air | GXT072D3 |  | 71100 | 17.1 | 3.6 | 55900
5440709 | 5.93 | HYDRON MODULE | WBAHP | Water-to-Air and Brine-to-Air | HXT072D3 |  | 71100 | 17.1 | 3.6 | 55900
5440710 | 5.93 | TETCO | WBAHP | Water-to-Air and Brine-to-Air | TXT072D3 |  | 71100 | 17.1 | 3.6 | 55900
5440741 | 3.83 | 7 SERIES | WBAHP | Water-to-Air and Brine-to-Air | NVV/NVH048A1*1 |  | 46000 | 21.7 | 3.6 | 43000
5599272 | 3.33 | BOSCH-GEO | WBAHP | Water-to-Air and Brine-to-Air | SM036-1CF/HZ/VT |  | 39900 | 20.2 | 3.95 | 28400
5599275 | 5.43 | BOSCH-GEO | WBAHP | Water-to-Air and Brine-to-Air | SM060-1CF/HZ/VT |  | 65100 | 17.6 | 3.7 | 45500
206608717 | 3.54 | 5 SERIES INDOOR SPLITS | WBAHP-CB | Water-to-Air and Brine-to-Air | NSZ048J1* | SAH048* | 42500 | 18.7 | 4 | 33400
206608718 | 3.54 | 5 SERIES INDOOR SPLITS | WBAHP-C | Water-to-Air and Brine-to-Air | NSZ048J1* | SRAA048* | 42500 | 18.7 | 4 | 33400
206608719 | 3.54 | GEOSTAR | WBAHP-CB | Water-to-Air and Brine-to-Air | 103J048**1* | SAH048* | 42500 | 18.7 | 4 | 33400
206608720 | 3.54 | GEOSTAR | WBAHP-C | Water-to-Air and Brine-to-Air | 103J048**1* | SRAA048* | 42500 | 18.7 | 4 | 33400
206608721 | 4.69 | 5 SERIES INDOOR SPLITS | WBAHP-CB | Water-to-Air and Brine-to-Air | NSZ060J1* | SAH060* | 56300 | 17.7 | 3.7 | 44000
206608722 | 4.69 | 5 SERIES INDOOR SPLITS | WBAHP-C | Water-to-Air and Brine-to-Air | NSZ060J1* | SRAA060* | 56300 | 17.7 | 3.7 | 44000
206608723 | 4.69 | GEOSTAR | WBAHP-CB | Water-to-Air and Brine-to-Air | 103J060**1* | SAH060* | 56300 | 17.7 | 3.7 | 44000
206608724 | 4.69 | GEOSTAR | WBAHP-C | Water-to-Air and Brine-to-Air | 103J060**1* | SRAA060* | 56300 | 17.7 | 3.7 | 44000
206611120 | 5.27 | COMFORT-AIRE | WBAHP | Water-to-Air and Brine-to-Air | HEH/V060C |  | 63200 | 17.3 | 3.6 | 43700
206611121 | 5.27 | CENTURY | WBAHP | Water-to-Air and Brine-to-Air | HEH/V060C |  | 63200 | 17.3 | 3.6 | 43700
5316511 | 2.2 | WaterFurnace | WBAHP | Water-to-Air and Brine-to-Air | NBV/NBH026**3*1 |  | 26400 | 19.6 | 4 | 19500
5316512 | 2.2 | WaterFurnace | WBAHP | Water-to-Air and Brine-to-Air | NBV/NBH026**2*1 |  | 26400 | 19.6 | 4 | 19500
5316513 | 2.2 | WaterFurnace | WBAHP | Water-to-Air and Brine-to-Air | NBV/NBH026**0*4 |  | 26400 | 19.6 | 4 | 19500
5316514 | 2.2 | WaterFurnace | WBAHP | Water-to-Air and Brine-to-Air | NBV/NBH026**3*4 |  | 26400 | 19.6 | 4 | 19500
5316515 | 2.2 | WaterFurnace | WBAHP | Water-to-Air and Brine-to-Air | NBV/NBH026**4*4 |  | 26400 | 19.6 | 4 | 19500
5316516 | 2.2 | WaterFurnace | WBAHP | Water-to-Air and Brine-to-Air | NBV/NBH026**2*4 |  | 26400 | 19.6 | 4 | 19500
5317193 | 3.18 | WaterFurnace | WBAHP | Water-to-Air and Brine-to-Air | NBV/NBH038**0*1 |  | 38200 | 19.7 | 4.2 | 28500
5317194 | 3.18 | WaterFurnace | WBAHP | Water-to-Air and Brine-to-Air | NBV/NBH038**3*1 |  | 38200 | 19.7 | 4.2 | 28500
5317195 | 3.18 | WaterFurnace | WBAHP | Water-to-Air and Brine-to-Air | NBV/NBH038**2*1 |  | 38200 | 19.7 | 4.2 | 28500
5317196 | 3.18 | WaterFurnace | WBAHP | Water-to-Air and Brine-to-Air | NBV/NBH038**4*1 |  | 38200 | 19.7 | 4.2 | 28500
5317197 | 3.18 | WaterFurnace | WBAHP | Water-to-Air and Brine-to-Air | NBV/NBH038**0*4 |  | 38200 | 19.7 | 4.2 | 28500
5317198 | 3.18 | WaterFurnace | WBAHP | Water-to-Air and Brine-to-Air | NBV/NBH038**3*4 |  | 38200 | 19.7 | 4.2 | 28500
5317199 | 3.18 | WaterFurnace | WBAHP | Water-to-Air and Brine-to-Air | NBV/NBH038**4*4 |  | 38200 | 19.7 | 4.2 | 28500
5317200 | 3.18 | WaterFurnace | WBAHP | Water-to-Air and Brine-to-Air | NBV/NBH038**2*4 |  | 38200 | 19.7 | 4.2 | 28500
5317201 | 4.23 | WaterFurnace | WBAHP | Water-to-Air and Brine-to-Air | NBV/NBH049**0*4 |  | 50800 | 19.3 | 4 | 38200
5317202 | 4.23 | WaterFurnace | WBAHP | Water-to-Air and Brine-to-Air | NBV/NBH049**3*4 |  | 50800 | 19.3 | 4 | 38200
5317203 | 4.23 | WaterFurnace | WBAHP | Water-to-Air and Brine-to-Air | NBV/NBH049**4*4 |  | 50800 | 19.3 | 4 | 38200
5317205 | 4.23 | WaterFurnace | WBAHP | Water-to-Air and Brine-to-Air | NBV/NBH049**0*1 |  | 50800 | 19.3 | 4 | 38200
5317206 | 4.23 | WaterFurnace | WBAHP | Water-to-Air and Brine-to-Air | NBV/NBH049**3*1 |  | 50800 | 19.3 | 4 | 38200
5317207 | 4.23 | WaterFurnace | WBAHP | Water-to-Air and Brine-to-Air | NBV/NBH049**4*1 |  | 50800 | 19.3 | 4 | 38200
5317209 | 5.46 | WaterFurnace | WBAHP | Water-to-Air and Brine-to-Air | NBV/NBH064**0*1 |  | 65500 | 19.3 | 3.8 | 47300
5317210 | 5.46 | WaterFurnace | WBAHP | Water-to-Air and Brine-to-Air | NBV/NBH064**3*1 |  | 65500 | 19.3 | 3.8 | 47300
5317211 | 5.46 | WaterFurnace | WBAHP | Water-to-Air and Brine-to-Air | NBV/NBH064**4*1 |  | 65500 | 19.3 | 3.8 | 47300
5317270 | 5.46 | WaterFurnace | WBAHP | Water-to-Air and Brine-to-Air | NBV/NBH064**4*4 |  | 65500 | 19.3 | 3.8 | 47300
5317328 | 5.46 | WaterFurnace | WBAHP | Water-to-Air and Brine-to-Air | NBV/NBH064**3*4 |  | 65500 | 19.3 | 3.8 | 47300
5317329 | 5.46 | WaterFurnace | WBAHP | Water-to-Air and Brine-to-Air | NBV/NBH064**0*4 |  | 65500 | 19.3 | 3.8 | 47300
5317330 | 6.15 | WaterFurnace | WBAHP | Water-to-Air and Brine-to-Air | NBV/NBH072**0*1 |  | 73800 | 18.2 | 3.7 | 55400
5317331 | 6.15 | WaterFurnace | WBAHP | Water-to-Air and Brine-to-Air | NBV/NBH072**3*1 |  | 73800 | 18.2 | 3.7 | 55400
5317332 | 6.15 | WaterFurnace | WBAHP | Water-to-Air and Brine-to-Air | NBV/NBH072**4*1 |  | 73800 | 18.2 | 3.7 | 55400
5317333 | 6.15 | WaterFurnace | WBAHP | Water-to-Air and Brine-to-Air | NBV/NBH072**4*4 |  | 73800 | 18.2 | 3.7 | 55400
5317334 | 6.15 | WaterFurnace | WBAHP | Water-to-Air and Brine-to-Air | NBV/NBH072**3*4 |  | 73800 | 18.2 | 3.7 | 55400
5317335 | 6.15 | WaterFurnace | WBAHP | Water-to-Air and Brine-to-Air | NBV/NBH072**0*4 |  | 73800 | 18.2 | 3.7 | 55400
5339321 | 3.18 | TTHERM GEO | WBAHP | Water-to-Air and Brine-to-Air | TVA-036-1* |  | 38100 | 17.47 | 3.66 | 32700
5339322 | 4.38 | TTHERM GEO | WBAHP | Water-to-Air and Brine-to-Air | TVA-048-1* |  | 52600 | 17.1 | 3.6 | 45200
5339323 | 5.15 | TTHERM GEO | WBAHP | Water-to-Air and Brine-to-Air | TVA-060-1* |  | 61800 | 17.1 | 3.6 | 50700
5341546 | 1.64 | DAIKIN | WBAHP | Water-to-Air and Brine-to-Air | WVFW1019*E***04 |  | 19700 | 19 | 3.7 | 13400
5341628 | 1.64 | DAIKIN | WBAHP | Water-to-Air and Brine-to-Air | WVFW1019*J***04 |  | 19700 | 19 | 3.7 | 13400
5343140 | 2.09 | DAIKIN | WBAHP | Water-to-Air and Brine-to-Air | WVFW1024*E***04 |  | 25100 | 19.2 | 3.8 | 17500
5343141 | 2.09 | DAIKIN | WBAHP | Water-to-Air and Brine-to-Air | WVFW1024*F***04 |  | 25100 | 19.2 | 3.8 | 17500
5343142 | 2.09 | DAIKIN | WBAHP | Water-to-Air and Brine-to-Air | WVFW1024*J***04 |  | 25100 | 19.2 | 3.8 | 17500
5343146 | 2.55 | DAIKIN | WBAHP | Water-to-Air and Brine-to-Air | WVFW1030*E***04 |  | 30600 | 19.3 | 4 | 22300
5343147 | 2.55 | DAIKIN | WBAHP | Water-to-Air and Brine-to-Air | WVFW1030*F***04 |  | 30600 | 19.3 | 4 | 22300
5343148 | 2.55 | DAIKIN | WBAHP | Water-to-Air and Brine-to-Air | WVFW1030*J***04 |  | 30600 | 19.3 | 4 | 22300
202330564 | 5.73 | AAON, Inc. | WBAHP | Water-to-Air and Brine-to-Air | M2-006-2-H-BCBC-V0-10-000-A |  | 68700 | 17.3 | 3.6 | 43100
202330566 | 5.7 | AAON, Inc. | WBAHP | Water-to-Air and Brine-to-Air | M2-006-3-H-ACBC-C0-10-000-A |  | 68400 | 17.6 | 3.6 | 44000
202330568 | 5.73 | AAON, Inc. | WBAHP | Water-to-Air and Brine-to-Air | M2-006-3-H-BCBC-V0-10-000-A |  | 68700 | 17.3 | 3.6 | 43100
202330570 | 5.7 | AAON, Inc. | WBAHP | Water-to-Air and Brine-to-Air | M2-006-4-H-ACBC-C0-10-000-A |  | 68400 | 17.6 | 3.6 | 44000
202330572 | 5.73 | AAON, Inc. | WBAHP | Water-to-Air and Brine-to-Air | M2-006-4-H-BCBC-V0-10-000-A |  | 68700 | 17.3 | 3.6 | 43100
202330573 | 0.53 | AAON, Inc. | WBAHP | Water-to-Air and Brine-to-Air | WH-006-B-H-ACAC-C0-10-200-A |  | 6400 | 17.2 | 3.6 | 4600
202330574 | 0.53 | AAON, Inc. | WBAHP | Water-to-Air and Brine-to-Air | WH-006-1-H-ACAC-C0-10-200-A |  | 6400 | 17.2 | 3.6 | 4600
202330575 | 0.53 | AAON, Inc. | WBAHP | Water-to-Air and Brine-to-Air | WH-006-A-H-ACAC-C0-10-200-A |  | 6400 | 17.2 | 3.6 | 4600
202330576 | 0.53 | AAON, Inc. | WBAHP | Water-to-Air and Brine-to-Air | WV-006-B-H-ACAC-C0-10-200-A |  | 6300 | 18.2 | 4.1 | 5200
202330577 | 0.53 | AAON, Inc. | WBAHP | Water-to-Air and Brine-to-Air | WV-006-1-H-ACAC-C0-10-200-A |  | 6300 | 18.2 | 4.1 | 5200
202330578 | 0.53 | AAON, Inc. | WBAHP | Water-to-Air and Brine-to-Air | WV-006-A-H-ACAC-C0-10-200-A |  | 6300 | 18.2 | 4.1 | 5200
202330738 | 2.08 | WHALEN | WBAHP | Water-to-Air and Brine-to-Air | CASH*024AB**A**(D,E) |  | 25000 | 18.5 | 3.7 | 17000
202330739 | 2.08 | WHALEN | WBAHP | Water-to-Air and Brine-to-Air | CASV*024AB**A**(D,E) |  | 25000 | 18.5 | 3.7 | 17000
202330740 | 2.08 | WHALEN | WBAHP | Water-to-Air and Brine-to-Air | CASH*024AD**A**(D,E) |  | 25000 | 18.5 | 3.7 | 17000
202330741 | 2.08 | WHALEN | WBAHP | Water-to-Air and Brine-to-Air | CASV*024AD**A**(D,E) |  | 25000 | 18.5 | 3.7 | 17000
202330742 | 2.5 | WHALEN | WBAHP | Water-to-Air and Brine-to-Air | CASH*030AB**A**(D,E) |  | 30000 | 17.5 | 3.6 | 23000
202330743 | 2.5 | WHALEN | WBAHP | Water-to-Air and Brine-to-Air | CASV*030AB**A**(D,E) |  | 30000 | 17.5 | 3.6 | 23000
202330744 | 2.5 | WHALEN | WBAHP | Water-to-Air and Brine-to-Air | CASH*030AD**A**(D,E) |  | 30000 | 17.5 | 3.6 | 23000
202330745 | 2.5 | WHALEN | WBAHP | Water-to-Air and Brine-to-Air | CASV*030AD**A**(D,E) |  | 30000 | 17.5 | 3.6 | 23000
202330746 | 3 | WHALEN | WBAHP | Water-to-Air and Brine-to-Air | CASH*036AB**A**(D,E) |  | 36000 | 19 | 3.6 | 28000
202330747 | 3 | WHALEN | WBAHP | Water-to-Air and Brine-to-Air | CASV*036AB**A**(D,E) |  | 36000 | 19 | 3.6 | 28000
212428693 | 0.79 | HYDROTECH | WBAHP | Water-to-Air and Brine-to-Air | WSH6009A6* |  | 9500 | 18.9 | 3.6 | 6800
212428694 | 1 | HYDROTECH | WBAHP | Water-to-Air and Brine-to-Air | WSH6012A6* |  | 12000 | 18.2 | 3.8 | 8500
212428695 | 1.58 | HYDROTECH | WBAHP | Water-to-Air and Brine-to-Air | WSH6018A6* |  | 19000 | 19 | 3.6 | 12000
212428696 | 2.21 | HYDROTECH | WBAHP | Water-to-Air and Brine-to-Air | WSH6024A6* |  | 26500 | 18.4 | 3.6 | 18500
212428697 | 2.5 | HYDROTECH | WBAHP | Water-to-Air and Brine-to-Air | WSH6030A6* |  | 30000 | 18.4 | 3.6 | 21000
212428698 | 3.04 | HYDROTECH | WBAHP | Water-to-Air and Brine-to-Air | WSH6036A6* |  | 36500 | 18 | 3.6 | 27000
212428699 | 3.58 | HYDROTECH | WBAHP | Water-to-Air and Brine-to-Air | WSH6042A6* |  | 43000 | 18.5 | 3.8 | 31500
212428700 | 4.13 | HYDROTECH | WBAHP | Water-to-Air and Brine-to-Air | WSH6048A6* |  | 49500 | 18.1 | 3.6 | 36000
212428701 | 0.79 | AE Air | WBAHP | Water-to-Air and Brine-to-Air | WSH6009A6* |  | 9500 | 18.9 | 3.6 | 6800
212428702 | 1 | AE Air | WBAHP | Water-to-Air and Brine-to-Air | WSH6012A6* |  | 12000 | 18.2 | 3.8 | 8500
212428703 | 1.58 | AE Air | WBAHP | Water-to-Air and Brine-to-Air | WSH6018A6* |  | 19000 | 19 | 3.6 | 12000
212428704 | 2.21 | AE Air | WBAHP | Water-to-Air and Brine-to-Air | WSH6024A6* |  | 26500 | 18.4 | 3.6 | 18500
212428705 | 2.5 | AE Air | WBAHP | Water-to-Air and Brine-to-Air | WSH6030A6* |  | 30000 | 18.4 | 3.6 | 21000
212428706 | 3.04 | AE Air | WBAHP | Water-to-Air and Brine-to-Air | WSH6036A6* |  | 36500 | 18 | 3.6 | 27000
212428707 | 3.58 | AE Air | WBAHP | Water-to-Air and Brine-to-Air | WSH6042A6* |  | 43000 | 18.5 | 3.8 | 31500
212428708 | 4.13 | AE Air | WBAHP | Water-to-Air and Brine-to-Air | WSH6048A6* |  | 49500 | 18.1 | 3.6 | 36000
212505502 | 5.21 | HYDROTECH | WBAHP | Water-to-Air and Brine-to-Air | WSH6060A6* |  | 62500 | 18.1 | 3.6 | 45000
212505503 | 6 | HYDROTECH | WBAHP | Water-to-Air and Brine-to-Air | WSH6072A6* |  | 72000 | 17.1 | 3.6 | 55000
212505504 | 2.5 | AE Air | WBAHP | Water-to-Air and Brine-to-Air | WSH6030AM* |  | 30000 | 18.4 | 3.6 | 21000
212505505 | 5.21 | AE Air | WBAHP | Water-to-Air and Brine-to-Air | WSH6060A6* |  | 62500 | 18.1 | 3.6 | 45000
212505506 | 6 | AE Air | WBAHP | Water-to-Air and Brine-to-Air | WSH6072A6* |  | 72000 | 17.1 | 3.6 | 55000
212505507 | 2.21 | HYDROTECH | WBAHP | Water-to-Air and Brine-to-Air | WSH6024AM* |  | 26500 | 18.4 | 3.6 | 18500
212505508 | 2.5 | HYDROTECH | WBAHP | Water-to-Air and Brine-to-Air | WSH6030AM* |  | 30000 | 18.4 | 3.6 | 21000
212505509 | 3.04 | HYDROTECH | WBAHP | Water-to-Air and Brine-to-Air | WSH6036AM* |  | 36500 | 18 | 3.6 | 27000
212505510 | 3.58 | HYDROTECH | WBAHP | Water-to-Air and Brine-to-Air | WSH6042AM* |  | 43000 | 18.5 | 3.8 | 31500
212505511 | 4.13 | HYDROTECH | WBAHP | Water-to-Air and Brine-to-Air | WSH6048AM* |  | 49500 | 18.1 | 3.6 | 36000
212505512 | 2.21 | AE Air | WBAHP | Water-to-Air and Brine-to-Air | WSH6024AM* |  | 26500 | 18.4 | 3.6 | 18500
212505513 | 3.04 | AE Air | WBAHP | Water-to-Air and Brine-to-Air | WSH6036AM* |  | 36500 | 18 | 3.6 | 27000
212505514 | 3.58 | AE Air | WBAHP | Water-to-Air and Brine-to-Air | WSH6042AM* |  | 43000 | 18.5 | 3.8 | 31500
212505515 | 4.13 | AE Air | WBAHP | Water-to-Air and Brine-to-Air | WSH6048AM* |  | 49500 | 18.1 | 3.6 | 36000
212508378 | 2.21 | HYDROTECH | WBAHP | Water-to-Air and Brine-to-Air | WSH6024AN* |  | 26500 | 18.4 | 3.6 | 18500
212508380 | 2.5 | HYDROTECH | WBAHP | Water-to-Air and Brine-to-Air | WSH6030AN* |  | 30000 | 18.4 | 3.6 | 21000
212508382 | 3.04 | HYDROTECH | WBAHP | Water-to-Air and Brine-to-Air | WSH6036AN* |  | 36500 | 18 | 3.6 | 27000
212508384 | 3.58 | HYDROTECH | WBAHP | Water-to-Air and Brine-to-Air | WSH6042AN* |  | 43000 | 18.5 | 3.8 | 31500
212508386 | 4.13 | HYDROTECH | WBAHP | Water-to-Air and Brine-to-Air | WSH6048AN* |  | 49500 | 18.1 | 3.6 | 36000
212508387 | 5.21 | HYDROTECH | WBAHP | Water-to-Air and Brine-to-Air | WSH6060AM* |  | 62500 | 18.1 | 3.6 | 45000
215415918 | 6.23 | COMFORT-AIRE | WBAHP | Water-to-Air and Brine-to-Air | ME(L/R/B/P/D/N/T/K)072A |  | 74700 | 18.4 | 3.8 | 54000
215415919 | 2.19 | Johnson Controls | WBAHP | Water-to-Air and Brine-to-Air | BE(L/R/B/P/D/N/T/K)024A |  | 26300 | 19.9 | 4.1 | 17800
215415920 | 2.19 | SKYMARK | WBAHP | Water-to-Air and Brine-to-Air | BE(L/R/B/P/D/N/T/K)024A |  | 26300 | 19.9 | 4.1 | 17800
215415921 | 3.27 | Johnson Controls | WBAHP | Water-to-Air and Brine-to-Air | BE(L/R/B/P/D/N/T/K)036A |  | 39200 | 18.6 | 4.2 | 28400
215415922 | 3.27 | SKYMARK | WBAHP | Water-to-Air and Brine-to-Air | BE(L/R/B/P/D/N/T/K)036A |  | 39200 | 18.6 | 4.2 | 28400
215415923 | 4.31 | Johnson Controls | WBAHP | Water-to-Air and Brine-to-Air | BE(L/R/B/P/D/N/T/K)048A |  | 51700 | 19.4 | 4 | 38200
215415924 | 4.31 | SKYMARK | WBAHP | Water-to-Air and Brine-to-Air | BE(L/R/B/P/D/N/T/K)048A |  | 51700 | 19.4 | 4 | 38200
215415925 | 5.22 | Johnson Controls | WBAHP | Water-to-Air and Brine-to-Air | BE(L/R/B/P/D/N/T/K)060A |  | 62600 | 18.7 | 3.9 | 44300
215415926 | 5.22 | SKYMARK | WBAHP | Water-to-Air and Brine-to-Air | BE(L/R/B/P/D/N/T/K)060A |  | 62600 | 18.7 | 3.9 | 44300
215415927 | 6.23 | Johnson Controls | WBAHP | Water-to-Air and Brine-to-Air | BE(L/R/B/P/D/N/T/K)072A |  | 74700 | 18.4 | 3.8 | 54000
215415928 | 6.23 | SKYMARK | WBAHP | Water-to-Air and Brine-to-Air | BE(L/R/B/P/D/N/T/K)072A |  | 74700 | 18.4 | 3.8 | 54000
206438873 | 1.05 | CARRIER | WBAHP | Water-to-Air and Brine-to-Air | 50PSH/V012***3/CA* |  | 12600 | 17.5 | 3.6 | 9300
206438874 | 1.35 | CARRIER | WBAHP | Water-to-Air and Brine-to-Air | 50PSH/V015***3/CA* |  | 16200 | 19.8 | 3.63 | 11000
7414142 | 2.33 | YORK BY JOHNSON CONTROLS | WBAHP | Water-to-Air and Brine-to-Air | YKSV/YKSH030**0*0 |  | 27900 | 21.1 | 3.7 | 20300
7414232 | 2.34 | YORK BY JOHNSON CONTROLS | WBAHP | Water-to-Air and Brine-to-Air | YKSV/YKSH030**0*1 |  | 28100 | 22 | 3.9 | 20500
7414335 | 2.34 | YORK BY JOHNSON CONTROLS | WBAHP | Water-to-Air and Brine-to-Air | YKSV/YKSH030**0*4 |  | 28100 | 22 | 3.9 | 20500
7414470 | 2.33 | YORK BY JOHNSON CONTROLS | WBAHP | Water-to-Air and Brine-to-Air | YKSV/YKSH030**2*0 |  | 27900 | 21.1 | 3.7 | 20300
7414553 | 2.34 | YORK BY JOHNSON CONTROLS | WBAHP | Water-to-Air and Brine-to-Air | YKSV/YKSH030**2*1 |  | 28100 | 22 | 3.9 | 20500
7414651 | 2.34 | YORK BY JOHNSON CONTROLS | WBAHP | Water-to-Air and Brine-to-Air | YKSV/YKSH030**2*4 |  | 28100 | 22 | 3.9 | 20500
7414828 | 2.33 | YORK BY JOHNSON CONTROLS | WBAHP | Water-to-Air and Brine-to-Air | YKSV/YKSH030**3*0 |  | 27900 | 21.1 | 3.7 | 20300
7414896 | 2.34 | YORK BY JOHNSON CONTROLS | WBAHP | Water-to-Air and Brine-to-Air | YKSV/YKSH030**3*1 |  | 28100 | 22 | 3.9 | 20500
7415098 | 2.34 | YORK BY JOHNSON CONTROLS | WBAHP | Water-to-Air and Brine-to-Air | YKSV/YKSH030**3*4 |  | 28100 | 22 | 3.9 | 20500
7415209 | 2.33 | YORK BY JOHNSON CONTROLS | WBAHP | Water-to-Air and Brine-to-Air | YKSV/YKSH030**4*0 |  | 27900 | 21.1 | 3.7 | 20300
7415301 | 2.34 | YORK BY JOHNSON CONTROLS | WBAHP | Water-to-Air and Brine-to-Air | YKSV/YKSH030**4*1 |  | 28100 | 22 | 3.9 | 20500
7415373 | 2.34 | YORK BY JOHNSON CONTROLS | WBAHP | Water-to-Air and Brine-to-Air | YKSV/YKSH030**4*4 |  | 28100 | 22 | 3.9 | 20500
7415455 | 2.74 | YORK BY JOHNSON CONTROLS | WBAHP | Water-to-Air and Brine-to-Air | YKSV/YKSH036**0*0 |  | 32900 | 19.2 | 3.8 | 24400
7415878 | 2.81 | YORK BY JOHNSON CONTROLS | WBAHP | Water-to-Air and Brine-to-Air | YKSV/YKSH036**0*1 |  | 33700 | 22 | 4.2 | 24400
7416559 | 2.81 | YORK BY JOHNSON CONTROLS | WBAHP | Water-to-Air and Brine-to-Air | YKSV/YKSH036**0*4 |  | 33700 | 22 | 4.2 | 24400
7416688 | 2.74 | YORK BY JOHNSON CONTROLS | WBAHP | Water-to-Air and Brine-to-Air | YKSV/YKSH036**2*0 |  | 32900 | 19.2 | 3.8 | 24400
7416782 | 2.81 | YORK BY JOHNSON CONTROLS | WBAHP | Water-to-Air and Brine-to-Air | YKSV/YKSH036**2*1 |  | 33700 | 22 | 4.2 | 24400
7416889 | 2.81 | YORK BY JOHNSON CONTROLS | WBAHP | Water-to-Air and Brine-to-Air | YKSV/YKSH036**2*4 |  | 33700 | 22 | 4.2 | 24400
7416979 | 2.74 | YORK BY JOHNSON CONTROLS | WBAHP | Water-to-Air and Brine-to-Air | YKSV/YKSH036**3*0 |  | 32900 | 19.2 | 3.8 | 24400
7795944 | 3.12 | HYDRON MODULE | WBAHP | Water-to-Air and Brine-to-Air | HVT036 |  | 37400 | 17.7 | 3.9 | 29500
7795945 | 3.12 | TETCO | WBAHP | Water-to-Air and Brine-to-Air | TVT036 |  | 37400 | 17.7 | 3.9 | 29500
7795946 | 3.12 | GEOCOMFORT | WBAHP | Water-to-Air and Brine-to-Air | GVT036*2 |  | 37400 | 17.7 | 3.9 | 29500
7795947 | 3.12 | HYDRON MODULE | WBAHP | Water-to-Air and Brine-to-Air | HVT036*2 |  | 37400 | 17.7 | 3.9 | 29500
7795948 | 3.12 | TETCO | WBAHP | Water-to-Air and Brine-to-Air | TVT036*2 |  | 37400 | 17.7 | 3.9 | 29500
7795949 | 3.12 | GEOCOMFORT | WBAHP | Water-to-Air and Brine-to-Air | GVT036*3 |  | 37400 | 17.7 | 3.9 | 29500
7795950 | 3.12 | HYDRON MODULE | WBAHP | Water-to-Air and Brine-to-Air | HVT036*3 |  | 37400 | 17.7 | 3.9 | 29500
7795951 | 3.12 | TETCO | WBAHP | Water-to-Air and Brine-to-Air | TVT036*3 |  | 37400 | 17.7 | 3.9 | 29500
7795952 | 3.12 | GEOCOMFORT | WBAHP | Water-to-Air and Brine-to-Air | GVT036*A |  | 37400 | 17.7 | 3.9 | 29500
7795953 | 3.12 | HYDRON MODULE | WBAHP | Water-to-Air and Brine-to-Air | HVT036*A |  | 37400 | 17.7 | 3.9 | 29500
7795954 | 3.12 | TETCO | WBAHP | Water-to-Air and Brine-to-Air | TVT036*A |  | 37400 | 17.7 | 3.9 | 29500
8000290 | 2.08 | GEOCOOL | WBAHP | Water-to-Air and Brine-to-Air | GCHP01024 |  | 25000 | 17.1 | 3.6 | 16000
8000291 | 2.6 | GEOCOOL | WBAHP | Water-to-Air and Brine-to-Air | GCHP01031 |  | 31200 | 17.1 | 3.6 | 19500
8000292 | 2.96 | GEOCOOL | WBAHP | Water-to-Air and Brine-to-Air | GCHP01036 |  | 35500 | 17.1 | 3.6 | 25500
8000293 | 3.38 | GEOCOOL | WBAHP | Water-to-Air and Brine-to-Air | GCHP01041 |  | 40500 | 17.1 | 3.6 | 26000
8077723 | 5.36 | GEOCOMFORT | WBAHP | Water-to-Air and Brine-to-Air | GYT060 |  | 64300 | 19.3 | 4.1 | 49200
8077724 | 5.36 | HYDRON MODULE | WBAHP | Water-to-Air and Brine-to-Air | HYT060 |  | 64300 | 19.3 | 4.1 | 49200
8077725 | 5.36 | TETCO | WBAHP | Water-to-Air and Brine-to-Air | TYT060 |  | 64300 | 19.3 | 4.1 | 49200
8077726 | 5.36 | GEOCOMFORT | WBAHP | Water-to-Air and Brine-to-Air | GYT060*2 |  | 64300 | 19.3 | 4.1 | 49200
8077727 | 5.36 | HYDRON MODULE | WBAHP | Water-to-Air and Brine-to-Air | HYT060*2 |  | 64300 | 19.3 | 4.1 | 49200
8077728 | 5.36 | TETCO | WBAHP | Water-to-Air and Brine-to-Air | TYT060*2 |  | 64300 | 19.3 | 4.1 | 49200
8077729 | 5.36 | GEOCOMFORT | WBAHP | Water-to-Air and Brine-to-Air | GYT060*3 |  | 64300 | 19.3 | 4.1 | 49200
8077730 | 5.36 | HYDRON MODULE | WBAHP | Water-to-Air and Brine-to-Air | HYT060*3 |  | 64300 | 19.3 | 4.1 | 49200
8077731 | 5.36 | TETCO | WBAHP | Water-to-Air and Brine-to-Air | TYT060*3 |  | 64300 | 19.3 | 4.1 | 49200
8077735 | 5.99 | GEOCOMFORT | WBAHP | Water-to-Air and Brine-to-Air | GYT072 |  | 71900 | 18 | 3.8 | 56200
8077736 | 5.99 | HYDRON MODULE | WBAHP | Water-to-Air and Brine-to-Air | HYT072 |  | 71900 | 18 | 3.8 | 56200
8077737 | 5.99 | TETCO | WBAHP | Water-to-Air and Brine-to-Air | TYT072 |  | 71900 | 18 | 3.8 | 56200
8077738 | 5.99 | GEOCOMFORT | WBAHP | Water-to-Air and Brine-to-Air | GYT072*2 |  | 71900 | 18 | 3.8 | 56200
8077739 | 5.99 | HYDRON MODULE | WBAHP | Water-to-Air and Brine-to-Air | HYT072*2 |  | 71900 | 18 | 3.8 | 56200
8077740 | 5.99 | TETCO | WBAHP | Water-to-Air and Brine-to-Air | TYT072*2 |  | 71900 | 18 | 3.8 | 56200
8077741 | 5.99 | GEOCOMFORT | WBAHP | Water-to-Air and Brine-to-Air | GYT072*3 |  | 71900 | 18 | 3.8 | 56200
8077742 | 5.99 | HYDRON MODULE | WBAHP | Water-to-Air and Brine-to-Air | HYT072*3 |  | 71900 | 18 | 3.8 | 56200
8077743 | 5.99 | TETCO | WBAHP | Water-to-Air and Brine-to-Air | TYT072*3 |  | 71900 | 18 | 3.8 | 56200
8103479 | 2.16 | TRANE | WBAHP | Water-to-Air and Brine-to-Air | DXHF0241 |  | 25893 | 17.58 | 3.8 | 18700
8105907 | 2.16 | TRANE | WBAHP | Water-to-Air and Brine-to-Air | DXHF0242 |  | 25893 | 17.58 | 3.8 | 18700
8105909 | 2.16 | TRANE | WBAHP | Water-to-Air and Brine-to-Air | DXHF0243 |  | 25893 | 17.58 | 3.8 | 18700
8105911 | 2.16 | TRANE | WBAHP | Water-to-Air and Brine-to-Air | DXHF0244 |  | 25893 | 17.58 | 3.8 | 18700
8105912 | 2.16 | TRANE | WBAHP | Water-to-Air and Brine-to-Air | DXHF0247 |  | 25893 | 17.58 | 3.8 | 18700
8105913 | 2.16 | TRANE | WBAHP | Water-to-Air and Brine-to-Air | DXHF0248 |  | 25893 | 17.58 | 3.8 | 18700
8105926 | 4.42 | TRANE | WBAHP | Water-to-Air and Brine-to-Air | DXHF0481 |  | 53000 | 19.5 | 3.9 | 38800
8105927 | 4.42 | TRANE | WBAHP | Water-to-Air and Brine-to-Air | DXHF0482 |  | 53000 | 19.5 | 3.9 | 38800
8105928 | 4.42 | TRANE | WBAHP | Water-to-Air and Brine-to-Air | DXHF0483 |  | 53000 | 19.5 | 3.9 | 38800
8105929 | 4.42 | TRANE | WBAHP | Water-to-Air and Brine-to-Air | DXHF0484 |  | 53000 | 19.5 | 3.9 | 38800
8105930 | 4.42 | TRANE | WBAHP | Water-to-Air and Brine-to-Air | DXHF0488 |  | 53000 | 19.5 | 3.9 | 38800
8105931 | 5.87 | TRANE | WBAHP | Water-to-Air and Brine-to-Air | DXHF0701 |  | 70400 | 17.6 | 3.8 | 56800
8105932 | 5.87 | TRANE | WBAHP | Water-to-Air and Brine-to-Air | DXHF0702 |  | 70400 | 17.6 | 3.8 | 56800
8105933 | 5.87 | TRANE | WBAHP | Water-to-Air and Brine-to-Air | DXHF0703 |  | 70400 | 17.6 | 3.8 | 56800
8105934 | 5.87 | TRANE | WBAHP | Water-to-Air and Brine-to-Air | DXHF0704 |  | 70400 | 17.6 | 3.8 | 56800
8105935 | 5.87 | TRANE | WBAHP | Water-to-Air and Brine-to-Air | DXHF0708 |  | 70400 | 17.6 | 3.8 | 56800
202541572 | 3.9 | BOSCH-GEO | WBAHP | Water-to-Air and Brine-to-Air | BP048-1VT*******B |  | 46800 | 17.75 | 3.7 | 33400
202541573 | 3.9 | BOSCH | WBAHP | Water-to-Air and Brine-to-Air | BP048-1VT*******B |  | 46800 | 17.75 | 3.7 | 33400
207083961 | 3.19 | CARRIER | WBAHP | Water-to-Air and Brine-to-Air | 50PCH036N/P/W/Y*C/A3/CE |  | 38300 | 17.1 | 3.6 | 26700
207083965 | 3.19 | CARRIER | WBAHP | Water-to-Air and Brine-to-Air | 50PCV036J/K*C/A3/CE |  | 38300 | 17.1 | 3.6 | 26700
207083969 | 3.19 | CARRIER | WBAHP | Water-to-Air and Brine-to-Air | 50PCH036N/P/W/Y*C/A4/DE |  | 38300 | 17.1 | 3.6 | 26700
207083973 | 3.19 | CARRIER | WBAHP | Water-to-Air and Brine-to-Air | 50PCV036J/K*C/A4/DE |  | 38300 | 17.1 | 3.6 | 26700
207083977 | 3.19 | CARRIER | WBAHP | Water-to-Air and Brine-to-Air | 50PCH036N/P/W/Y*C/A5/EE |  | 38300 | 17.1 | 3.6 | 26700
207083981 | 3.19 | CARRIER | WBAHP | Water-to-Air and Brine-to-Air | 50PCV036J/K*C/A5/EE |  | 38300 | 17.1 | 3.6 | 26700
5315758 | 3.83 | WaterFurnace | WBAHP | Water-to-Air and Brine-to-Air | NBV/NBH048**0*1 |  | 45900 | 18.8 | 4 | 36400
5315759 | 3.83 | WaterFurnace | WBAHP | Water-to-Air and Brine-to-Air | NBV/NBH048**3*1 |  | 45900 | 18.8 | 4 | 36400
5315760 | 3.83 | WaterFurnace | WBAHP | Water-to-Air and Brine-to-Air | NBV/NBH048**4*1 |  | 45900 | 18.8 | 4 | 36400
5315761 | 3.83 | WaterFurnace | WBAHP | Water-to-Air and Brine-to-Air | NBV/NBH048**0*4 |  | 45900 | 18.8 | 4 | 36400
5315762 | 3.83 | WaterFurnace | WBAHP | Water-to-Air and Brine-to-Air | NBV/NBH048**3*4 |  | 45900 | 18.8 | 4 | 36400
5315763 | 3.83 | WaterFurnace | WBAHP | Water-to-Air and Brine-to-Air | NBV/NBH048**4*4 |  | 45900 | 18.8 | 4 | 36400
5315774 | 5.19 | WaterFurnace | WBAHP | Water-to-Air and Brine-to-Air | NBV/NBH060**0*0 |  | 62300 | 17.4 | 3.7 | 46100
5315776 | 5.19 | WaterFurnace | WBAHP | Water-to-Air and Brine-to-Air | NBV/NBH060**3*0 |  | 62300 | 17.4 | 3.7 | 46100
5315777 | 5.19 | WaterFurnace | WBAHP | Water-to-Air and Brine-to-Air | NBV/NBH060**4*0 |  | 62300 | 17.4 | 3.7 | 46100
5315778 | 5.19 | WaterFurnace | WBAHP | Water-to-Air and Brine-to-Air | NBV/NBH060**5*0 |  | 62300 | 17.4 | 3.7 | 46100
5315780 | 5.18 | WaterFurnace | WBAHP | Water-to-Air and Brine-to-Air | NBV/NBH060**0*1 |  | 62200 | 18.4 | 4 | 47900
5315781 | 5.18 | WaterFurnace | WBAHP | Water-to-Air and Brine-to-Air | NBV/NBH060**3*1 |  | 62200 | 18.4 | 4 | 47900
5315782 | 5.18 | WaterFurnace | WBAHP | Water-to-Air and Brine-to-Air | NBV/NBH060**4*1 |  | 62200 | 18.4 | 4 | 47900
5315783 | 5.18 | WaterFurnace | WBAHP | Water-to-Air and Brine-to-Air | NBV/NBH060**0*4 |  | 62200 | 18.4 | 4 | 47900
5315784 | 5.18 | WaterFurnace | WBAHP | Water-to-Air and Brine-to-Air | NBV/NBH060**3*4 |  | 62200 | 18.4 | 4 | 47900
5315785 | 5.18 | WaterFurnace | WBAHP | Water-to-Air and Brine-to-Air | NBV/NBH060**4*4 |  | 62200 | 18.4 | 4 | 47900
5316500 | 5.76 | WaterFurnace | WBAHP | Water-to-Air and Brine-to-Air | NBV/NBH070**0*1 |  | 69100 | 17.6 | 3.7 | 54000
5316501 | 5.76 | WaterFurnace | WBAHP | Water-to-Air and Brine-to-Air | NBV/NBH070**3*1 |  | 69100 | 17.6 | 3.7 | 54000
5316502 | 5.76 | WaterFurnace | WBAHP | Water-to-Air and Brine-to-Air | NBV/NBH070**4*1 |  | 69100 | 17.6 | 3.7 | 54000
5316503 | 5.76 | WaterFurnace | WBAHP | Water-to-Air and Brine-to-Air | NBV/NBH070**0*4 |  | 69100 | 17.6 | 3.7 | 54000
5316504 | 5.76 | WaterFurnace | WBAHP | Water-to-Air and Brine-to-Air | NBV/NBH070**3*4 |  | 69100 | 17.6 | 3.7 | 54000
5316505 | 5.76 | WaterFurnace | WBAHP | Water-to-Air and Brine-to-Air | NBV/NBH070**4*4 |  | 69100 | 17.6 | 3.7 | 54000
5316510 | 2.2 | WaterFurnace | WBAHP | Water-to-Air and Brine-to-Air | NBV/NBH026**0*1 |  | 26400 | 19.6 | 4 | 19500
202330514 | 3.49 | AAON, Inc. | WBAHP | Water-to-Air and Brine-to-Air | M2-003-1-H-BCBC-V0-10-000-A |  | 41900 | 18.4 | 3.6 | 28900
202330518 | 3.49 | AAON, Inc. | WBAHP | Water-to-Air and Brine-to-Air | M2-003-2-H-BCBC-V0-10-000-A |  | 41900 | 18.4 | 3.6 | 28900
202330522 | 3.49 | AAON, Inc. | WBAHP | Water-to-Air and Brine-to-Air | M2-003-3-H-BCBC-V0-10-000-A |  | 41900 | 18.4 | 3.6 | 28900
202330526 | 3.49 | AAON, Inc. | WBAHP | Water-to-Air and Brine-to-Air | M2-003-4-H-BCBC-V0-10-000-A |  | 41900 | 18.4 | 3.6 | 28900
202330529 | 4.17 | AAON, Inc. | WBAHP | Water-to-Air and Brine-to-Air | M2-004-1-H-BCAC-V0-10-000-A |  | 50000 | 18.3 | 3.6 | 35000
202330530 | 4.33 | AAON, Inc. | WBAHP | Water-to-Air and Brine-to-Air | M2-004-1-H-BCBC-V0-10-000-A |  | 51900 | 18.8 | 3.8 | 35200
202330531 | 4.1 | AAON, Inc. | WBAHP | Water-to-Air and Brine-to-Air | M2-004-1-H-DCAC-S0-10-000-A |  | 49200 | 17.9 | 3.6 | 34800
202330532 | 4.24 | AAON, Inc. | WBAHP | Water-to-Air and Brine-to-Air | M2-004-1-H-DCBC-S0-10-000-A |  | 50900 | 18.2 | 3.6 | 35100
202330533 | 4.17 | AAON, Inc. | WBAHP | Water-to-Air and Brine-to-Air | M2-004-2-H-BCAC-V0-10-000-A |  | 50000 | 18.3 | 3.6 | 35000
202330534 | 4.33 | AAON, Inc. | WBAHP | Water-to-Air and Brine-to-Air | M2-004-2-H-BCBC-V0-10-000-A |  | 51900 | 18.8 | 3.8 | 35200
202330535 | 4.1 | AAON, Inc. | WBAHP | Water-to-Air and Brine-to-Air | M2-004-2-H-DCAC-S0-10-000-A |  | 49200 | 17.9 | 3.6 | 34800
202330536 | 4.24 | AAON, Inc. | WBAHP | Water-to-Air and Brine-to-Air | M2-004-2-H-DCBC-S0-10-000-A |  | 50900 | 18.2 | 3.6 | 35100
202330537 | 4.17 | AAON, Inc. | WBAHP | Water-to-Air and Brine-to-Air | M2-004-3-H-BCAC-V0-10-000-A |  | 50000 | 18.3 | 3.6 | 35000
202330538 | 4.33 | AAON, Inc. | WBAHP | Water-to-Air and Brine-to-Air | M2-004-3-H-BCBC-V0-10-000-A |  | 51900 | 18.8 | 3.8 | 35200
202330539 | 4.1 | AAON, Inc. | WBAHP | Water-to-Air and Brine-to-Air | M2-004-3-H-DCAC-S0-10-000-A |  | 49200 | 17.9 | 3.6 | 34800
202330540 | 4.24 | AAON, Inc. | WBAHP | Water-to-Air and Brine-to-Air | M2-004-3-H-DCBC-S0-10-000-A |  | 50900 | 18.2 | 3.6 | 35100
202330541 | 4.17 | AAON, Inc. | WBAHP | Water-to-Air and Brine-to-Air | M2-004-4-H-BCAC-V0-10-000-A |  | 50000 | 18.3 | 3.6 | 35000
202330542 | 4.33 | AAON, Inc. | WBAHP | Water-to-Air and Brine-to-Air | M2-004-4-H-BCBC-V0-10-000-A |  | 51900 | 18.8 | 3.8 | 35200
202330543 | 4.1 | AAON, Inc. | WBAHP | Water-to-Air and Brine-to-Air | M2-004-4-H-DCAC-S0-10-000-A |  | 49200 | 17.9 | 3.6 | 34800
202330544 | 4.24 | AAON, Inc. | WBAHP | Water-to-Air and Brine-to-Air | M2-004-4-H-DCBC-S0-10-000-A |  | 50900 | 18.2 | 3.6 | 35100
6501954 | 3.39 | GEOSTAR | WBAHP | Water-to-Air and Brine-to-Air | GBV/GBH042**3*1 |  | 40700 | 21.7 | 4 | 28900
6501955 | 3.39 | GEOSTAR | WBAHP | Water-to-Air and Brine-to-Air | GBV/GBH042**3*4 |  | 40700 | 21.7 | 4 | 28900
6501957 | 3.39 | GEOSTAR | WBAHP | Water-to-Air and Brine-to-Air | GBV/GBH042**4*1 |  | 40700 | 21.7 | 4 | 28900
6501958 | 3.39 | GEOSTAR | WBAHP | Water-to-Air and Brine-to-Air | GBV/GBH042**4*4 |  | 40700 | 21.7 | 4 | 28900
6501961 | 3.83 | GEOSTAR | WBAHP | Water-to-Air and Brine-to-Air | GBV/GBH048**0*1 |  | 45900 | 18.8 | 4 | 36400
6501962 | 3.83 | GEOSTAR | WBAHP | Water-to-Air and Brine-to-Air | GBV/GBH048**0*4 |  | 45900 | 18.8 | 4 | 36400
6501964 | 3.83 | GEOSTAR | WBAHP | Water-to-Air and Brine-to-Air | GBV/GBH048**3*1 |  | 45900 | 18.8 | 4 | 36400
6501965 | 3.83 | GEOSTAR | WBAHP | Water-to-Air and Brine-to-Air | GBV/GBH048**3*4 |  | 45900 | 18.8 | 4 | 36400
6501967 | 3.83 | GEOSTAR | WBAHP | Water-to-Air and Brine-to-Air | GBV/GBH048**4*1 |  | 45900 | 18.8 | 4 | 36400
6501968 | 3.83 | GEOSTAR | WBAHP | Water-to-Air and Brine-to-Air | GBV/GBH048**4*4 |  | 45900 | 18.8 | 4 | 36400
6501970 | 4.23 | GEOSTAR | WBAHP | Water-to-Air and Brine-to-Air | GBV/GBH049**0*1 |  | 50800 | 19.3 | 4 | 38200
6501971 | 4.23 | GEOSTAR | WBAHP | Water-to-Air and Brine-to-Air | GBV/GBH049**0*4 |  | 50800 | 19.3 | 4 | 38200
6501972 | 4.23 | GEOSTAR | WBAHP | Water-to-Air and Brine-to-Air | GBV/GBH049**3*1 |  | 50800 | 19.3 | 4 | 38200
6501973 | 4.23 | GEOSTAR | WBAHP | Water-to-Air and Brine-to-Air | GBV/GBH049**3*4 |  | 50800 | 19.3 | 4 | 38200
6501974 | 4.23 | GEOSTAR | WBAHP | Water-to-Air and Brine-to-Air | GBV/GBH049**4*1 |  | 50800 | 19.3 | 4 | 38200
6501975 | 4.23 | GEOSTAR | WBAHP | Water-to-Air and Brine-to-Air | GBV/GBH049**4*4 |  | 50800 | 19.3 | 4 | 38200
6501976 | 5.19 | GEOSTAR | WBAHP | Water-to-Air and Brine-to-Air | GBV/GBH060**0*0 |  | 62300 | 17.4 | 3.7 | 46100
6501977 | 5.18 | GEOSTAR | WBAHP | Water-to-Air and Brine-to-Air | GBV/GBH060**0*1 |  | 62200 | 18.4 | 4 | 47900
6501978 | 5.18 | GEOSTAR | WBAHP | Water-to-Air and Brine-to-Air | GBV/GBH060**0*4 |  | 62200 | 18.4 | 4 | 47900
6501979 | 5.19 | GEOSTAR | WBAHP | Water-to-Air and Brine-to-Air | GBV/GBH060**3*0 |  | 62300 | 17.4 | 3.7 | 46100
6501980 | 5.18 | GEOSTAR | WBAHP | Water-to-Air and Brine-to-Air | GBV/GBH060**3*1 |  | 62200 | 18.4 | 4 | 47900
6501981 | 5.18 | GEOSTAR | WBAHP | Water-to-Air and Brine-to-Air | GBV/GBH060**3*4 |  | 62200 | 18.4 | 4 | 47900
6501982 | 5.19 | GEOSTAR | WBAHP | Water-to-Air and Brine-to-Air | GBV/GBH060**4*0 |  | 62300 | 17.4 | 3.7 | 46100
6501983 | 5.18 | GEOSTAR | WBAHP | Water-to-Air and Brine-to-Air | GBV/GBH060**4*1 |  | 62200 | 18.4 | 4 | 47900
6501984 | 5.18 | GEOSTAR | WBAHP | Water-to-Air and Brine-to-Air | GBV/GBH060**4*4 |  | 62200 | 18.4 | 4 | 47900
6501985 | 5.19 | GEOSTAR | WBAHP | Water-to-Air and Brine-to-Air | GBV/GBH060**5*0 |  | 62300 | 17.4 | 3.7 | 46100
6501986 | 5.46 | GEOSTAR | WBAHP | Water-to-Air and Brine-to-Air | GBV/GBH064**0*1 |  | 65500 | 19.3 | 3.8 | 47300
6501987 | 5.46 | GEOSTAR | WBAHP | Water-to-Air and Brine-to-Air | GBV/GBH064**0*4 |  | 65500 | 19.3 | 3.8 | 47300
6501988 | 5.46 | GEOSTAR | WBAHP | Water-to-Air and Brine-to-Air | GBV/GBH064**3*1 |  | 65500 | 19.3 | 3.8 | 47300
6501989 | 5.46 | GEOSTAR | WBAHP | Water-to-Air and Brine-to-Air | GBV/GBH064**3*4 |  | 65500 | 19.3 | 3.8 | 47300
6501990 | 5.46 | GEOSTAR | WBAHP | Water-to-Air and Brine-to-Air | GBV/GBH064**4*1 |  | 65500 | 19.3 | 3.8 | 47300
6501991 | 5.46 | GEOSTAR | WBAHP | Water-to-Air and Brine-to-Air | GBV/GBH064**4*4 |  | 65500 | 19.3 | 3.8 | 47300
202350506 | 3.07 | AAON, Inc. | WBAHP | Water-to-Air and Brine-to-Air | WH-036-1-H-DCAC-C0-10-200-A |  | 36800 | 17.3 | 3.7 | 27600
206726818 | 1.84 | GEOCOMFORT | WBAHP-C | Water-to-Air and Brine-to-Air | GBS018*2 | EED018 | 22100 | 21.7 | 3.9 | 14500
206726819 | 1.82 | GEOCOMFORT | WBAHP-CB | Water-to-Air and Brine-to-Air | GBS018*2 | EAD018 | 21800 | 21.1 | 3.9 | 14400
206726820 | 1.84 | HYDRON MODULE | WBAHP-C | Water-to-Air and Brine-to-Air | HBS018*2 | EED018 | 22100 | 21.7 | 3.9 | 14500
206726821 | 1.82 | HYDRON MODULE | WBAHP-CB | Water-to-Air and Brine-to-Air | HBS018*2 | EAD018 | 21800 | 21.1 | 3.9 | 14400
206726822 | 1.84 | TETCO | WBAHP-C | Water-to-Air and Brine-to-Air | TBS018*2 | EED018 | 22100 | 21.7 | 3.9 | 14500
206726823 | 1.82 | TETCO | WBAHP-CB | Water-to-Air and Brine-to-Air | TBS018*2 | EAD018 | 21800 | 21.1 | 3.9 | 14400
206726824 | 3.13 | GEOCOMFORT | WBAHP-C | Water-to-Air and Brine-to-Air | GBT036 | EED036 | 37600 | 19.2 | 3.8 | 28800
206726825 | 3.08 | GEOCOMFORT | WBAHP-CB | Water-to-Air and Brine-to-Air | GBT036 | EAD036 | 36900 | 19.2 | 3.8 | 27800
206726826 | 3.13 | HYDRON MODULE | WBAHP-C | Water-to-Air and Brine-to-Air | HBT036 | EED036 | 37600 | 19.2 | 3.8 | 28800
206726827 | 3.08 | HYDRON MODULE | WBAHP-CB | Water-to-Air and Brine-to-Air | HBT036 | EAD036 | 36900 | 19.2 | 3.8 | 27800
206726828 | 3.13 | TETCO | WBAHP-C | Water-to-Air and Brine-to-Air | TBT036 | EED036 | 37600 | 19.2 | 3.8 | 28800
206726829 | 3.08 | TETCO | WBAHP-CB | Water-to-Air and Brine-to-Air | TBT036 | EAD036 | 36900 | 19.2 | 3.8 | 27800
206726830 | 3.13 | GEOCOMFORT | WBAHP-C | Water-to-Air and Brine-to-Air | GBT036*2 | EED036 | 37600 | 19.2 | 3.8 | 28800
206726831 | 3.08 | GEOCOMFORT | WBAHP-CB | Water-to-Air and Brine-to-Air | GBT036*2 | EAD036 | 36900 | 19.2 | 3.8 | 27800
206726832 | 3.13 | HYDRON MODULE | WBAHP-C | Water-to-Air and Brine-to-Air | HBT036*2 | EED036 | 37600 | 19.2 | 3.8 | 28800
206726833 | 3.08 | HYDRON MODULE | WBAHP-CB | Water-to-Air and Brine-to-Air | HBT036*2 | EAD036 | 36900 | 19.2 | 3.8 | 27800
206726834 | 3.13 | TETCO | WBAHP-C | Water-to-Air and Brine-to-Air | TBT036*2 | EED036 | 37600 | 19.2 | 3.8 | 28800
206726835 | 3.08 | TETCO | WBAHP-CB | Water-to-Air and Brine-to-Air | TBT036*2 | EAD036 | 36900 | 19.2 | 3.8 | 27800
206726836 | 4.28 | GEOCOMFORT | WBAHP-C | Water-to-Air and Brine-to-Air | GBT048 | EED048 | 51300 | 19.3 | 4.1 | 40700
206726837 | 4.19 | GEOCOMFORT | WBAHP-CB | Water-to-Air and Brine-to-Air | GBT048 | EAD048 | 50300 | 18.4 | 3.8 | 40700
206726838 | 4.28 | HYDRON MODULE | WBAHP-C | Water-to-Air and Brine-to-Air | HBT048 | EED048 | 51300 | 19.3 | 4.1 | 40700
206726839 | 4.19 | HYDRON MODULE | WBAHP-CB | Water-to-Air and Brine-to-Air | HBT048 | EAD048 | 50300 | 18.4 | 3.8 | 40700
206726840 | 4.28 | TETCO | WBAHP-C | Water-to-Air and Brine-to-Air | TBT048 | EED048 | 51300 | 19.3 | 4.1 | 40700
206726841 | 4.19 | TETCO | WBAHP-CB | Water-to-Air and Brine-to-Air | TBT048 | EAD048 | 50300 | 18.4 | 3.8 | 40700
206726842 | 4.28 | GEOCOMFORT | WBAHP-C | Water-to-Air and Brine-to-Air | GBT048*2 | EED048 | 51300 | 19.3 | 4.1 | 40700
206726843 | 4.19 | GEOCOMFORT | WBAHP-CB | Water-to-Air and Brine-to-Air | GBT048*2 | EAD048 | 50300 | 18.4 | 3.8 | 40700
206726844 | 4.28 | HYDRON MODULE | WBAHP-C | Water-to-Air and Brine-to-Air | HBT048*2 | EED048 | 51300 | 19.3 | 4.1 | 40700
206726845 | 4.19 | HYDRON MODULE | WBAHP-CB | Water-to-Air and Brine-to-Air | HBT048*2 | EAD048 | 50300 | 18.4 | 3.8 | 40700
206726846 | 4.28 | TETCO | WBAHP-C | Water-to-Air and Brine-to-Air | TBT048*2 | EED048 | 51300 | 19.3 | 4.1 | 40700
206726847 | 4.19 | TETCO | WBAHP-CB | Water-to-Air and Brine-to-Air | TBT048*2 | EAD048 | 50300 | 18.4 | 3.8 | 40700
206726848 | 5.28 | GEOCOMFORT | WBAHP-C | Water-to-Air and Brine-to-Air | GBT060 | EED060 | 63400 | 17.8 | 3.8 | 48100
206726849 | 5.28 | HYDRON MODULE | WBAHP-C | Water-to-Air and Brine-to-Air | HBT060 | EED060 | 63400 | 17.8 | 3.8 | 48100
206726850 | 5.28 | TETCO | WBAHP-C | Water-to-Air and Brine-to-Air | TBT060 | EED060 | 63400 | 17.8 | 3.8 | 48100
206726851 | 5.28 | GEOCOMFORT | WBAHP-C | Water-to-Air and Brine-to-Air | GBT060*2 | EED060 | 63400 | 17.8 | 3.8 | 48100
206726852 | 5.28 | HYDRON MODULE | WBAHP-C | Water-to-Air and Brine-to-Air | HBT060*2 | EED060 | 63400 | 17.8 | 3.8 | 48100
206726853 | 5.28 | TETCO | WBAHP-C | Water-to-Air and Brine-to-Air | TBT060*2 | EED060 | 63400 | 17.8 | 3.8 | 48100
206726854 | 2.23 | GEOCOMFORT | WBAHP-C | Water-to-Air and Brine-to-Air | GBT024 | EED024 | 26800 | 19.5 | 4.1 | 19200
206726855 | 2.19 | GEOCOMFORT | WBAHP-CB | Water-to-Air and Brine-to-Air | GBT024 | EAD024 | 26300 | 19.5 | 3.9 | 18800
206726856 | 2.23 | HYDRON MODULE | WBAHP-C | Water-to-Air and Brine-to-Air | HBT024 | EED024 | 26800 | 19.5 | 4.1 | 19200
206726857 | 2.19 | HYDRON MODULE | WBAHP-CB | Water-to-Air and Brine-to-Air | HBT024 | EAD024 | 26300 | 19.5 | 3.9 | 18800
206726858 | 2.23 | TETCO | WBAHP-C | Water-to-Air and Brine-to-Air | TBT024 | EED024 | 26800 | 19.5 | 4.1 | 19200
206726859 | 2.19 | TETCO | WBAHP-CB | Water-to-Air and Brine-to-Air | TBT024 | EAD024 | 26300 | 19.5 | 3.9 | 18800
206726860 | 2.23 | GEOCOMFORT | WBAHP-C | Water-to-Air and Brine-to-Air | GBT024*2 | EED024 | 26800 | 19.5 | 4.1 | 19200
206726861 | 2.19 | GEOCOMFORT | WBAHP-CB | Water-to-Air and Brine-to-Air | GBT024*2 | EAD024 | 26300 | 19.5 | 3.9 | 18800
206726862 | 2.23 | HYDRON MODULE | WBAHP-C | Water-to-Air and Brine-to-Air | HBT024*2 | EED024 | 26800 | 19.5 | 4.1 | 19200
206726863 | 2.19 | HYDRON MODULE | WBAHP-CB | Water-to-Air and Brine-to-Air | HBT024*2 | EAD024 | 26300 | 19.5 | 3.9 | 18800
206726864 | 2.23 | TETCO | WBAHP-C | Water-to-Air and Brine-to-Air | TBT024*2 | EED024 | 26800 | 19.5 | 4.1 | 19200
206726865 | 2.19 | TETCO | WBAHP-CB | Water-to-Air and Brine-to-Air | TBT024*2 | EAD024 | 26300 | 19.5 | 3.9 | 18800
213502539 | 1.36 | DAIKIN | WBAHP | Water-to-Air and Brine-to-Air | WSMH015J1*G/J*C |  | 16300 | 19.9 | 4 | 12000
213502543 | 1.71 | DAIKIN | WBAHP | Water-to-Air and Brine-to-Air | WSMH019E1*G/J*P |  | 20500 | 18.8 | 3.8 | 15600
213502544 | 1.73 | DAIKIN | WBAHP | Water-to-Air and Brine-to-Air | WSMH019E1*G/J*T |  | 20700 | 19.5 | 3.9 | 15300
213502545 | 1.73 | DAIKIN | WBAHP | Water-to-Air and Brine-to-Air | WSMH019E1*G/J*C |  | 20700 | 19.5 | 3.9 | 15300
213502549 | 1.71 | DAIKIN | WBAHP | Water-to-Air and Brine-to-Air | WSMH019J1*G/J*P |  | 20500 | 18.8 | 3.7 | 15600
213502550 | 1.73 | DAIKIN | WBAHP | Water-to-Air and Brine-to-Air | WSMH019J1*G/J*T |  | 20700 | 19.5 | 3.8 | 15300
213502551 | 1.73 | DAIKIN | WBAHP | Water-to-Air and Brine-to-Air | WSMH019J1*G/J*C |  | 20700 | 19.5 | 3.8 | 15300
213502555 | 2.13 | DAIKIN | WBAHP | Water-to-Air and Brine-to-Air | WSMH024E1*G/J*P |  | 25600 | 19.2 | 3.9 | 18400
213502556 | 2.15 | DAIKIN | WBAHP | Water-to-Air and Brine-to-Air | WSMH024E1*G/J*T |  | 25800 | 20.5 | 3.9 | 18200
213502557 | 2.15 | DAIKIN | WBAHP | Water-to-Air and Brine-to-Air | WSMH024E1*G/J*C |  | 25800 | 20.5 | 3.9 | 18200
213502561 | 2.43 | DAIKIN | WBAHP | Water-to-Air and Brine-to-Air | WSMH030E1*G/J*P |  | 29200 | 19 | 3.8 | 22200
213502562 | 2.46 | DAIKIN | WBAHP | Water-to-Air and Brine-to-Air | WSMH030E1*G/J*T |  | 29500 | 20.6 | 4 | 21900
213502563 | 2.46 | DAIKIN | WBAHP | Water-to-Air and Brine-to-Air | WSMH030E1*G/J*C |  | 29500 | 20.6 | 4 | 21900
213502567 | 3.15 | DAIKIN | WBAHP | Water-to-Air and Brine-to-Air | WSMH036E1*G/J*P |  | 37800 | 18.8 | 3.9 | 30700
213502568 | 3.17 | DAIKIN | WBAHP | Water-to-Air and Brine-to-Air | WSMH036E1*G/J*T |  | 38000 | 19.9 | 4 | 30000
213502569 | 3.17 | DAIKIN | WBAHP | Water-to-Air and Brine-to-Air | WSMH036E1*G/J*C |  | 38000 | 19.9 | 4 | 30000
213502573 | 3.33 | DAIKIN | WBAHP | Water-to-Air and Brine-to-Air | WSCH042E1*G/J*P |  | 39900 | 17.5 | 3.7 | 32500
213502574 | 3.4 | DAIKIN | WBAHP | Water-to-Air and Brine-to-Air | WSCH042E1*G/J*T |  | 40800 | 19.4 | 3.8 | 31600
213502575 | 3.4 | DAIKIN | WBAHP | Water-to-Air and Brine-to-Air | WSCH042E1*G/J*C |  | 40800 | 19.4 | 3.8 | 31600
213502579 | 4.08 | DAIKIN | WBAHP | Water-to-Air and Brine-to-Air | WSCH048E1*G/J*P |  | 48900 | 18.13 | 3.69 | 37600
213502580 | 4.08 | DAIKIN | WBAHP | Water-to-Air and Brine-to-Air | WSCH048E1*G/J*T |  | 48900 | 18.68 | 3.8 | 37500
213502581 | 4.08 | DAIKIN | WBAHP | Water-to-Air and Brine-to-Air | WSCH048E1*G/J*C |  | 48900 | 18.68 | 3.8 | 37500
214595689 | 6.5 | AAON, Inc. | WBAHP | Water-to-Air and Brine-to-Air | M2-007-2-H-GCBC-V0-10-000-A |  | 78000 | 17.8 | 3.6 | 51600
214595691 | 6.5 | AAON, Inc. | WBAHP | Water-to-Air and Brine-to-Air | M2-007-3-H-GCBC-V0-10-000-A |  | 78000 | 17.8 | 3.6 | 51600
214595693 | 6.5 | AAON, Inc. | WBAHP | Water-to-Air and Brine-to-Air | M2-007-4-H-GCBC-V0-10-000-A |  | 78000 | 17.8 | 3.6 | 51600
7523960 | 1.81 | HYDRON MODULE | WBAHP | Water-to-Air and Brine-to-Air | HVS018*A***1 |  | 21700 | 22.2 | 4 | 15400
7523961 | 1.81 | TETCO | WBAHP | Water-to-Air and Brine-to-Air | TVS018*A***1 |  | 21700 | 22.2 | 4 | 15400
7795914 | 2.15 | GEOCOMFORT | WBAHP | Water-to-Air and Brine-to-Air | GVT024 |  | 25800 | 18.6 | 4 | 19400
7795915 | 2.15 | HYDRON MODULE | WBAHP | Water-to-Air and Brine-to-Air | HVT024 |  | 25800 | 18.6 | 4 | 19400
7795916 | 2.15 | TETCO | WBAHP | Water-to-Air and Brine-to-Air | TVT024 |  | 25800 | 18.6 | 4 | 19400
7795918 | 2.15 | GEOCOMFORT | WBAHP | Water-to-Air and Brine-to-Air | GVT024*2 |  | 25800 | 18.6 | 4 | 19400
7795919 | 2.15 | HYDRON MODULE | WBAHP | Water-to-Air and Brine-to-Air | HVT024*2 |  | 25800 | 18.6 | 4 | 19400
7795920 | 2.15 | TETCO | WBAHP | Water-to-Air and Brine-to-Air | TVT024*2 |  | 25800 | 18.6 | 4 | 19400
7795921 | 2.15 | GEOCOMFORT | WBAHP | Water-to-Air and Brine-to-Air | GVT024*3 |  | 25800 | 18.6 | 4 | 19400
7795922 | 2.15 | HYDRON MODULE | WBAHP | Water-to-Air and Brine-to-Air | HVT024*3 |  | 25800 | 18.6 | 4 | 19400
7795923 | 2.15 | TETCO | WBAHP | Water-to-Air and Brine-to-Air | TVT024*3 |  | 25800 | 18.6 | 4 | 19400
7795924 | 2.15 | GEOCOMFORT | WBAHP | Water-to-Air and Brine-to-Air | GVT024*A |  | 25800 | 18.6 | 4 | 19400
7795925 | 2.15 | HYDRON MODULE | WBAHP | Water-to-Air and Brine-to-Air | HVT024*A |  | 25800 | 18.6 | 4 | 19400
7795926 | 2.15 | TETCO | WBAHP | Water-to-Air and Brine-to-Air | TVT024*A |  | 25800 | 18.6 | 4 | 19400
9910627 | 3.2 | HYDRON MODULE | WBAHP | Water-to-Air and Brine-to-Air | HZS036*3***1B |  | 38400 | 19.5 | 4 | 27600
9910628 | 3.2 | TETCO | WBAHP | Water-to-Air and Brine-to-Air | TZS036*3***1B |  | 38400 | 19.5 | 4 | 27600
9910629 | 3.2 | GEOCOMFORT | WBAHP | Water-to-Air and Brine-to-Air | GZS036*A***1B |  | 38400 | 19.5 | 4 | 27600
9910630 | 3.2 | HYDRON MODULE | WBAHP | Water-to-Air and Brine-to-Air | HZS036*A***1B |  | 38400 | 19.5 | 4 | 27600
9910631 | 3.2 | TETCO | WBAHP | Water-to-Air and Brine-to-Air | TZS036*A***1B |  | 38400 | 19.5 | 4 | 27600
9910636 | 3.13 | GEOCOMFORT | WBAHP | Water-to-Air and Brine-to-Air | GZS036******B |  | 37600 | 18.1 | 3.7 | 27800
9910637 | 3.13 | HYDRON MODULE | WBAHP | Water-to-Air and Brine-to-Air | HZS036******B |  | 37600 | 18.1 | 3.7 | 27800
9910638 | 3.13 | TETCO | WBAHP | Water-to-Air and Brine-to-Air | TZS036******B |  | 37600 | 18.1 | 3.7 | 27800
9910639 | 3.13 | GEOCOMFORT | WBAHP | Water-to-Air and Brine-to-Air | GZS036*2****B |  | 37600 | 18.1 | 3.7 | 27800
9910640 | 3.13 | HYDRON MODULE | WBAHP | Water-to-Air and Brine-to-Air | HZS036*2****B |  | 37600 | 18.1 | 3.7 | 27800
9910641 | 3.13 | TETCO | WBAHP | Water-to-Air and Brine-to-Air | TZS036*2****B |  | 37600 | 18.1 | 3.7 | 27800
9910642 | 3.13 | GEOCOMFORT | WBAHP | Water-to-Air and Brine-to-Air | GZS036*3****B |  | 37600 | 18.1 | 3.7 | 27800
9910643 | 3.13 | HYDRON MODULE | WBAHP | Water-to-Air and Brine-to-Air | HZS036*3****B |  | 37600 | 18.1 | 3.7 | 27800
9910644 | 3.13 | TETCO | WBAHP | Water-to-Air and Brine-to-Air | TZS036*3****B |  | 37600 | 18.1 | 3.7 | 27800
9910645 | 3.13 | GEOCOMFORT | WBAHP | Water-to-Air and Brine-to-Air | GZS036*4****B |  | 37600 | 18.1 | 3.7 | 27800
9910646 | 3.13 | HYDRON MODULE | WBAHP | Water-to-Air and Brine-to-Air | HZS036*4****B |  | 37600 | 18.1 | 3.7 | 27800
9910647 | 3.13 | TETCO | WBAHP | Water-to-Air and Brine-to-Air | TZS036*4****B |  | 37600 | 18.1 | 3.7 | 27800
9910648 | 3.13 | GEOCOMFORT | WBAHP | Water-to-Air and Brine-to-Air | GZS036*A****B |  | 37600 | 18.1 | 3.7 | 27800
9910649 | 3.13 | HYDRON MODULE | WBAHP | Water-to-Air and Brine-to-Air | HZS036*A****B |  | 37600 | 18.1 | 3.7 | 27800
9910650 | 3.13 | TETCO | WBAHP | Water-to-Air and Brine-to-Air | TZS036*A****B |  | 37600 | 18.1 | 3.7 | 27800
9910660 | 3.68 | GEOCOMFORT | WBAHP | Water-to-Air and Brine-to-Air | GZS042*****1B |  | 44100 | 21.1 | 4.1 | 32200
9910661 | 3.68 | HYDRON MODULE | WBAHP | Water-to-Air and Brine-to-Air | HZS042*****1B |  | 44100 | 21.1 | 4.1 | 32200
9910662 | 3.68 | TETCO | WBAHP | Water-to-Air and Brine-to-Air | TZS042*****1B |  | 44100 | 21.1 | 4.1 | 32200
9910663 | 3.68 | GEOCOMFORT | WBAHP | Water-to-Air and Brine-to-Air | GZS042*2***1B |  | 44100 | 21.1 | 4.1 | 32200
9910664 | 3.68 | HYDRON MODULE | WBAHP | Water-to-Air and Brine-to-Air | HZS042*2***1B |  | 44100 | 21.1 | 4.1 | 32200
9910665 | 3.68 | TETCO | WBAHP | Water-to-Air and Brine-to-Air | TZS042*2***1B |  | 44100 | 21.1 | 4.1 | 32200
9910666 | 3.68 | GEOCOMFORT | WBAHP | Water-to-Air and Brine-to-Air | GZS042*3***1B |  | 44100 | 21.1 | 4.1 | 32200
9910667 | 3.68 | HYDRON MODULE | WBAHP | Water-to-Air and Brine-to-Air | HZS042*3***1B |  | 44100 | 21.1 | 4.1 | 32200
9910668 | 3.68 | TETCO | WBAHP | Water-to-Air and Brine-to-Air | TZS042*3***1B |  | 44100 | 21.1 | 4.1 | 32200
9910672 | 3.62 | GEOCOMFORT | WBAHP | Water-to-Air and Brine-to-Air | GZS042******B |  | 43400 | 19.8 | 3.9 | 32800
9910673 | 3.62 | HYDRON MODULE | WBAHP | Water-to-Air and Brine-to-Air | HZS042******B |  | 43400 | 19.8 | 3.9 | 32800
9910674 | 3.62 | TETCO | WBAHP | Water-to-Air and Brine-to-Air | TZS042******B |  | 43400 | 19.8 | 3.9 | 32800
9910675 | 3.62 | GEOCOMFORT | WBAHP | Water-to-Air and Brine-to-Air | GZS042*2****B |  | 43400 | 19.8 | 3.9 | 32800
9910676 | 3.62 | HYDRON MODULE | WBAHP | Water-to-Air and Brine-to-Air | HZS042*2****B |  | 43400 | 19.8 | 3.9 | 32800
9910677 | 3.62 | TETCO | WBAHP | Water-to-Air and Brine-to-Air | TZS042*2****B |  | 43400 | 19.8 | 3.9 | 32800
9910678 | 3.62 | GEOCOMFORT | WBAHP | Water-to-Air and Brine-to-Air | GZS042*3****B |  | 43400 | 19.8 | 3.9 | 32800
9910679 | 3.62 | HYDRON MODULE | WBAHP | Water-to-Air and Brine-to-Air | HZS042*3****B |  | 43400 | 19.8 | 3.9 | 32800
9910680 | 3.62 | TETCO | WBAHP | Water-to-Air and Brine-to-Air | TZS042*3****B |  | 43400 | 19.8 | 3.9 | 32800
9910681 | 3.62 | GEOCOMFORT | WBAHP | Water-to-Air and Brine-to-Air | GZS042*4****B |  | 43400 | 19.8 | 3.9 | 32800
9910682 | 3.62 | HYDRON MODULE | WBAHP | Water-to-Air and Brine-to-Air | HZS042*4****B |  | 43400 | 19.8 | 3.9 | 32800
9910683 | 3.62 | TETCO | WBAHP | Water-to-Air and Brine-to-Air | TZS042*4****B |  | 43400 | 19.8 | 3.9 | 32800
9910696 | 4.2 | GEOCOMFORT | WBAHP | Water-to-Air and Brine-to-Air | GZS048*****1B |  | 50400 | 19.1 | 3.8 | 37800
9910697 | 4.2 | HYDRON MODULE | WBAHP | Water-to-Air and Brine-to-Air | HZS048*****1B |  | 50400 | 19.1 | 3.8 | 37800
9910698 | 4.2 | TETCO | WBAHP | Water-to-Air and Brine-to-Air | TZS048*****1B |  | 50400 | 19.1 | 3.8 | 37800
9910699 | 4.2 | GEOCOMFORT | WBAHP | Water-to-Air and Brine-to-Air | GZS048*2***1B |  | 50400 | 19.1 | 3.8 | 37800
9910700 | 4.2 | HYDRON MODULE | WBAHP | Water-to-Air and Brine-to-Air | HZS048*2***1B |  | 50400 | 19.1 | 3.8 | 37800
9910701 | 4.2 | TETCO | WBAHP | Water-to-Air and Brine-to-Air | TZS048*2***1B |  | 50400 | 19.1 | 3.8 | 37800
9910702 | 4.2 | GEOCOMFORT | WBAHP | Water-to-Air and Brine-to-Air | GZS048*3***1B |  | 50400 | 19.1 | 3.8 | 37800
9910703 | 4.2 | HYDRON MODULE | WBAHP | Water-to-Air and Brine-to-Air | HZS048*3***1B |  | 50400 | 19.1 | 3.8 | 37800
9910704 | 4.2 | TETCO | WBAHP | Water-to-Air and Brine-to-Air | TZS048*3***1B |  | 50400 | 19.1 | 3.8 | 37800
9910708 | 4.04 | GEOCOMFORT | WBAHP | Water-to-Air and Brine-to-Air | GZS048******B |  | 48500 | 17.8 | 3.6 | 38500
9910709 | 4.04 | HYDRON MODULE | WBAHP | Water-to-Air and Brine-to-Air | HZS048******B |  | 48500 | 17.8 | 3.6 | 38500
9910710 | 4.04 | TETCO | WBAHP | Water-to-Air and Brine-to-Air | TZS048******B |  | 48500 | 17.8 | 3.6 | 38500
9910711 | 4.04 | GEOCOMFORT | WBAHP | Water-to-Air and Brine-to-Air | GZS048*2****B |  | 48500 | 17.8 | 3.6 | 38500
9910712 | 4.04 | HYDRON MODULE | WBAHP | Water-to-Air and Brine-to-Air | HZS048*2****B |  | 48500 | 17.8 | 3.6 | 38500
9910713 | 4.04 | TETCO | WBAHP | Water-to-Air and Brine-to-Air | TZS048*2****B |  | 48500 | 17.8 | 3.6 | 38500
10435614 | 5.04 | YORK BY JOHNSON CONTROLS | WBAHP-CB | Water-to-Air and Brine-to-Air | YAZS070**1 | SAH066* | 60500 | 17.1 | 3.6 | 50700
10435615 | 5.04 | GEOSTAR | WBAHP-CB | Water-to-Air and Brine-to-Air | 103H070**1 | SAH066* | 60500 | 17.1 | 3.6 | 50700
10435616 | 5.04 | GeoSmart Energy | WBAHP-CB | Water-to-Air and Brine-to-Air | GSZ070*1 | SAH066* | 60500 | 17.1 | 3.6 | 50700
10445242 | 3.98 | WaterFurnace | WBAHP | Water-to-Air and Brine-to-Air | SDV049H1*(1,2) |  | 47700 | 18.2 | 3.8 | 38000
10445244 | 5.71 | WaterFurnace | WBAHP | Water-to-Air and Brine-to-Air | SDV072H1*1 |  | 68500 | 17.1 | 3.7 | 54500
10447649 | 2 | RHEEM | WBAHP-C | Water-to-Air and Brine-to-Air | RPVS/EC025 | RCFL-HM2417 | 24000 | 17.4 | 3.9 | 18800
10447650 | 2.17 | RHEEM | WBAHP-C | Water-to-Air and Brine-to-Air | RPVS/EC025 | RCFL-HM2621 | 26000 | 18 | 3.8 | 18600
10447662 | 3.17 | RHEEM | WBAHP-C | Water-to-Air and Brine-to-Air | RPVS/EC036 | RCFL-HM38** | 38000 | 17.3 | 3.7 | 26600
10581108 | 2.07 | 5 SERIES | WBAHP | Water-to-Air and Brine-to-Air | NDP026H1*1 |  | 24800 | 17.9 | 3.9 | 19300
10581109 | 3.18 | 5 SERIES | WBAHP | Water-to-Air and Brine-to-Air | NDP038H1*(1,2) |  | 38200 | 19.7 | 4.1 | 28300
10581110 | 4.2 | 5 SERIES | WBAHP | Water-to-Air and Brine-to-Air | NDP049H1*1 |  | 50400 | 19 | 4 | 38000
10581111 | 5.21 | 5 SERIES | WBAHP | Water-to-Air and Brine-to-Air | NDP064H1*1 |  | 62500 | 18.2 | 3.8 | 46300
10581118 | 2.07 | GEOSTAR | WBAHP | Water-to-Air and Brine-to-Air | 107H026**1*1 |  | 24800 | 17.9 | 3.9 | 19300
10581119 | 3.18 | GEOSTAR | WBAHP | Water-to-Air and Brine-to-Air | 107H038**1*(1,2) |  | 38200 | 19.7 | 4.1 | 28300
10581120 | 4.2 | GEOSTAR | WBAHP | Water-to-Air and Brine-to-Air | 107H049**1*1 |  | 50400 | 19 | 4 | 38000
10581121 | 5.21 | GEOSTAR | WBAHP | Water-to-Air and Brine-to-Air | 107H064**1*1 |  | 62500 | 18.2 | 3.8 | 46300
204835633 | 3 | 5 SERIES OUTDOOR SPLITS | WBAHP-CB | Water-to-Air and Brine-to-Air | NDS038J1 | SRAA036* | 36000 | 19 | 4 | 27900
205129920 | 2.55 | 5 SERIES INDOOR SPLITS | WBAHP-CB | Water-to-Air and Brine-to-Air | NSZ036J1 | SRAA036* | 30600 | 20.4 | 4 | 23100
205129921 | 2.55 | GEOSTAR | WBAHP-CB | Water-to-Air and Brine-to-Air | 103J036**1 | SRAA036* | 30600 | 20.4 | 4 | 23100
205145424 | 2.68 | GEOCOMFORT | WBAHP | Water-to-Air and Brine-to-Air | GVT030*****1 |  | 32200 | 18.4 | 3.8 | 24300
205145425 | 2.68 | GEOCOMFORT | WBAHP | Water-to-Air and Brine-to-Air | GVT030*2***1 |  | 32200 | 18.4 | 3.8 | 24300
205145426 | 2.68 | GEOCOMFORT | WBAHP | Water-to-Air and Brine-to-Air | GVT030*3***1 |  | 32200 | 18.4 | 3.8 | 24300
205145427 | 2.68 | HYDRON MODULE | WBAHP | Water-to-Air and Brine-to-Air | HVT030*****1 |  | 32200 | 18.4 | 3.8 | 24300
205145428 | 2.68 | HYDRON MODULE | WBAHP | Water-to-Air and Brine-to-Air | HVT030*2***1 |  | 32200 | 18.4 | 3.8 | 24300
205145429 | 2.68 | HYDRON MODULE | WBAHP | Water-to-Air and Brine-to-Air | HVT030*3***1 |  | 32200 | 18.4 | 3.8 | 24300
205145430 | 2.68 | TETCO | WBAHP | Water-to-Air and Brine-to-Air | TVT030*****1 |  | 32200 | 18.4 | 3.8 | 24300
205145431 | 2.68 | TETCO | WBAHP | Water-to-Air and Brine-to-Air | TVT030*2***1 |  | 32200 | 18.4 | 3.8 | 24300
205145432 | 2.68 | TETCO | WBAHP | Water-to-Air and Brine-to-Air | TVT030*3***1 |  | 32200 | 18.4 | 3.8 | 24300
205145433 | 3.83 | GEOCOMFORT | WBAHP | Water-to-Air and Brine-to-Air | GVT042*****1 |  | 45900 | 18.5 | 3.9 | 32400
205145434 | 3.83 | GEOCOMFORT | WBAHP | Water-to-Air and Brine-to-Air | GVT042*2***1 |  | 45900 | 18.5 | 3.9 | 32400
205145435 | 3.83 | GEOCOMFORT | WBAHP | Water-to-Air and Brine-to-Air | GVT042*3***1 |  | 45900 | 18.5 | 3.9 | 32400
205145436 | 3.83 | HYDRON MODULE | WBAHP | Water-to-Air and Brine-to-Air | HVT042*****1 |  | 45900 | 18.5 | 3.9 | 32400
205145437 | 3.83 | HYDRON MODULE | WBAHP | Water-to-Air and Brine-to-Air | HVT042*2***1 |  | 45900 | 18.5 | 3.9 | 32400
205145438 | 3.83 | HYDRON MODULE | WBAHP | Water-to-Air and Brine-to-Air | HVT042*3***1 |  | 45900 | 18.5 | 3.9 | 32400
215399792 | 2.13 | DAIKIN | WBAHP | Water-to-Air and Brine-to-Air | WSMV024J1*G/J*T |  | 25600 | 20.39 | 3.77 | 18600
215399793 | 2.13 | DAIKIN | WBAHP | Water-to-Air and Brine-to-Air | WSMV024K3*G/J*T |  | 25600 | 20.39 | 3.77 | 18600
215399796 | 2.13 | DAIKIN | WBAHP | Water-to-Air and Brine-to-Air | WSMV024J1*G/J*C |  | 25600 | 20.39 | 3.77 | 18600
215399797 | 2.13 | DAIKIN | WBAHP | Water-to-Air and Brine-to-Air | WSMV024K3*G/J*C |  | 25600 | 20.39 | 3.77 | 18600
215399812 | 3.13 | DAIKIN | WBAHP | Water-to-Air and Brine-to-Air | WSMV036J1*G/J*P |  | 37600 | 18.26 | 3.6 | 28000
215399816 | 3.13 | DAIKIN | WBAHP | Water-to-Air and Brine-to-Air | WSMV036J1*G/J*T |  | 37500 | 18.76 | 3.72 | 28000
215399817 | 3.09 | DAIKIN | WBAHP | Water-to-Air and Brine-to-Air | WSMV036K3*G/J*T |  | 37100 | 19.16 | 3.72 | 27700
215399820 | 3.13 | DAIKIN | WBAHP | Water-to-Air and Brine-to-Air | WSMV036J1*G/J*C |  | 37500 | 18.76 | 3.72 | 28000
215399821 | 3.09 | DAIKIN | WBAHP | Water-to-Air and Brine-to-Air | WSMV036K3*G/J*C |  | 37100 | 19.16 | 3.72 | 27700
7022707 | 5.08 | GeoSmart Energy | WBAHP | Water-to-Air and Brine-to-Air | ZS060**3*4 |  | 60900 | 17.9 | 3.6 | 47100
7022708 | 5.08 | GEOSTAR | WBAHP | Water-to-Air and Brine-to-Air | ZS060**3*4 |  | 60900 | 17.9 | 3.6 | 47100
7167375 | 2.17 | BRYANT | WBAHP | Water-to-Air and Brine-to-Air | GB024H/V******1*X1 |  | 26000 | 19.8 | 3.7 | 18000
7167376 | 2.17 | CARRIER | WBAHP | Water-to-Air and Brine-to-Air | GB024H/V******1**1 |  | 26000 | 19.8 | 3.7 | 18000
7167377 | 2.38 | BRYANT | WBAHP | Water-to-Air and Brine-to-Air | GB030H/V******1*X1 |  | 28500 | 19.4 | 3.95 | 20300
7167378 | 2.38 | CARRIER | WBAHP | Water-to-Air and Brine-to-Air | GB030H/V******1**1 |  | 28500 | 19.4 | 3.95 | 20300
7167538 | 2.22 | CARRIER | WBAHP | Water-to-Air and Brine-to-Air | 50PTD/H/V024***3/CA |  | 26600 | 19.9 | 3.78 | 18000
7167539 | 2.22 | CARRIER | WBAHP | Water-to-Air and Brine-to-Air | 50PTD/H/V024***5/EA |  | 26600 | 19.9 | 3.78 | 18000
7167540 | 2.22 | CARRIER | WBAHP | Water-to-Air and Brine-to-Air | 50PTD/H/V024***4/DA |  | 26600 | 19.9 | 3.78 | 18000
7167541 | 2.22 | CARRIER | WBAHP | Water-to-Air and Brine-to-Air | 50PTD/H/V024***6/FA |  | 26600 | 19.9 | 3.78 | 18000
7167542 | 3.33 | CARRIER | WBAHP | Water-to-Air and Brine-to-Air | 50PTD/H/V036***3/CA |  | 39900 | 20.2 | 3.95 | 28400
7167543 | 3.33 | CARRIER | WBAHP | Water-to-Air and Brine-to-Air | 50PTD/H/V036***5/EA |  | 39900 | 20.2 | 3.95 | 28400
7167544 | 3.33 | CARRIER | WBAHP | Water-to-Air and Brine-to-Air | 50PTD/H/V036***4/DA |  | 39900 | 20.2 | 3.95 | 28400
7167545 | 3.33 | CARRIER | WBAHP | Water-to-Air and Brine-to-Air | 50PTD/H/V036***6/FA |  | 39900 | 20.2 | 3.95 | 28400
7167546 | 4.28 | CARRIER | WBAHP | Water-to-Air and Brine-to-Air | 50PTD/H/V048***3/CA |  | 51300 | 18 | 3.9 | 36900
7167547 | 4.28 | CARRIER | WBAHP | Water-to-Air and Brine-to-Air | 50PTD/H/V048***5/EA |  | 51300 | 18 | 3.9 | 36900
7167548 | 4.28 | CARRIER | WBAHP | Water-to-Air and Brine-to-Air | 50PTD/H/V048***6/FA |  | 51300 | 18 | 3.9 | 36900
7167549 | 5.43 | CARRIER | WBAHP | Water-to-Air and Brine-to-Air | 50PTD/H/V060***3/CA |  | 65100 | 17.65 | 3.7 | 45500
7167550 | 5.43 | CARRIER | WBAHP | Water-to-Air and Brine-to-Air | 50PTD/H/V060***5/EA |  | 65100 | 17.65 | 3.7 | 45500
7167551 | 5.43 | CARRIER | WBAHP | Water-to-Air and Brine-to-Air | 50PTD/H/V060***6/FA |  | 65100 | 17.65 | 3.7 | 45500
7170602 | 1.78 | GEOCOMFORT | WBAHP | Water-to-Air and Brine-to-Air | GVS018 |  | 21400 | 20 | 3.9 | 16300
7170603 | 1.78 | HYDRON MODULE | WBAHP | Water-to-Air and Brine-to-Air | HVS018 |  | 21400 | 20 | 3.9 | 16300
7170604 | 1.78 | TETCO | WBAHP | Water-to-Air and Brine-to-Air | TVS018 |  | 21400 | 20 | 3.9 | 16300
7170606 | 2.17 | GEOCOMFORT | WBAHP | Water-to-Air and Brine-to-Air | GVS024 |  | 26000 | 19.7 | 4 | 19400
7170607 | 2.17 | HYDRON MODULE | WBAHP | Water-to-Air and Brine-to-Air | HVS024 |  | 26000 | 19.7 | 4 | 19400
7170608 | 2.17 | TETCO | WBAHP | Water-to-Air and Brine-to-Air | TVS024 |  | 26000 | 19.7 | 4 | 19400
7170609 | 2.51 | GEOCOMFORT | WBAHP | Water-to-Air and Brine-to-Air | GVS030 |  | 30100 | 18.5 | 3.9 | 22300
7170610 | 2.51 | HYDRON MODULE | WBAHP | Water-to-Air and Brine-to-Air | HVS030 |  | 30100 | 18.5 | 3.9 | 22300
7170611 | 2.51 | TETCO | WBAHP | Water-to-Air and Brine-to-Air | TVS030 |  | 30100 | 18.5 | 3.9 | 22300
7170612 | 3.15 | GEOCOMFORT | WBAHP | Water-to-Air and Brine-to-Air | GVS036 |  | 37800 | 18 | 3.9 | 30200
215224602 | 0.62 | CARRIER | WBAHP | Water-to-Air and Brine-to-Air | 50WD*007***4*(J-R)** |  | 7400 | 18.5 | 3.6 | 5000
215224603 | 0.77 | CARRIER | WBAHP | Water-to-Air and Brine-to-Air | 50WD*009***3*(A-H)** |  | 9200 | 17.5 | 3.6 | 6500
215224604 | 0.77 | CARRIER | WBAHP | Water-to-Air and Brine-to-Air | 50WD*009***3*(J-R)** |  | 9200 | 17.5 | 3.6 | 6500
215224605 | 0.77 | CARRIER | WBAHP | Water-to-Air and Brine-to-Air | 50WD*009***4*(A-H)** |  | 9200 | 17.5 | 3.6 | 6500
215224606 | 0.77 | CARRIER | WBAHP | Water-to-Air and Brine-to-Air | 50WD*009***4*(J-R)** |  | 9200 | 17.5 | 3.6 | 6500
215224607 | 1.04 | CARRIER | WBAHP | Water-to-Air and Brine-to-Air | 50WD*012***3*(A-H)** |  | 12500 | 17.5 | 3.6 | 9000
215224608 | 1.04 | CARRIER | WBAHP | Water-to-Air and Brine-to-Air | 50WD*012***3*(J-R)** |  | 12500 | 17.5 | 3.6 | 9000
215224609 | 1.04 | CARRIER | WBAHP | Water-to-Air and Brine-to-Air | 50WD*012***4*(A-H)** |  | 12500 | 17.5 | 3.6 | 9000
215224610 | 1.04 | CARRIER | WBAHP | Water-to-Air and Brine-to-Air | 50WD*012***4*(J-R)** |  | 12500 | 17.5 | 3.6 | 9000
215224611 | 1.31 | CARRIER | WBAHP | Water-to-Air and Brine-to-Air | 50WD*015***3*(A-H)** |  | 15700 | 18 | 3.6 | 11000
215224612 | 1.29 | CARRIER | WBAHP | Water-to-Air and Brine-to-Air | 50WD*015***3*(J-R)** |  | 15500 | 17.5 | 3.6 | 11000
215224613 | 1.31 | CARRIER | WBAHP | Water-to-Air and Brine-to-Air | 50WD*015***4*(A-H)** |  | 15700 | 18 | 3.6 | 11000
215224614 | 1.29 | CARRIER | WBAHP | Water-to-Air and Brine-to-Air | 50WD*015***4*(J-R)** |  | 15500 | 17.5 | 3.6 | 11000
215224615 | 1.67 | CARRIER | WBAHP | Water-to-Air and Brine-to-Air | 50WD*018***3*(A-H)** |  | 20000 | 18 | 3.6 | 14200
215224616 | 1.64 | CARRIER | WBAHP | Water-to-Air and Brine-to-Air | 50WD*018***3*(J-R)** |  | 19700 | 18 | 3.6 | 14200
215224617 | 1.67 | CARRIER | WBAHP | Water-to-Air and Brine-to-Air | 50WD*018***4*(A-H)** |  | 20000 | 18 | 3.6 | 14200
215224618 | 1.64 | CARRIER | WBAHP | Water-to-Air and Brine-to-Air | 50WD*018***4*(J-R)** |  | 19700 | 18 | 3.6 | 14200
213710629 | 1.42 | DAIKIN | WBAHP | Water-to-Air and Brine-to-Air | WSSH015J1*H*T |  | 17000 | 22 | 3.9 | 10900
213710630 | 1.42 | DAIKIN | WBAHP | Water-to-Air and Brine-to-Air | WSSH015J1*H*C |  | 17000 | 22 | 3.9 | 10900
213710633 | 1.73 | DAIKIN | WBAHP | Water-to-Air and Brine-to-Air | WSSH019E1*H*T |  | 20700 | 21.1 | 3.8 | 14100
4236565 | 2.56 | DAIKIN | WBAHP | Water-to-Air and Brine-to-Air | WVFW1030*E***01 |  | 30700 | 19.1 | 3.9 | 22300
4236634 | 2.56 | DAIKIN | WBAHP | Water-to-Air and Brine-to-Air | WVFW1030*F***01 |  | 30700 | 19.1 | 3.9 | 22300
4236635 | 2.56 | DAIKIN | WBAHP | Water-to-Air and Brine-to-Air | WVFW1030*J***01 |  | 30700 | 19.1 | 3.9 | 22300
4504310 | 1.05 | BOSCH-GEO | WBAHP | Water-to-Air and Brine-to-Air | BP012-1HZ/VT |  | 12600 | 17.5 | 3.6 | 9300
4509712 | 2.17 | BOSCH-GEO | WBAHP | Water-to-Air and Brine-to-Air | BP024-1HZ/VT |  | 26000 | 19.8 | 3.7 | 18000
4510474 | 2.38 | BOSCH-GEO | WBAHP | Water-to-Air and Brine-to-Air | BP030-1HZ/VT |  | 28500 | 19.4 | 3.95 | 20300
4547265 | 2.08 | DUAL AIR | WBAHP | Water-to-Air and Brine-to-Air | CFX024 |  | 25000 | 17.1 | 3.6 | 16000
4547266 | 2.6 | DUAL AIR | WBAHP | Water-to-Air and Brine-to-Air | CFX031 |  | 31200 | 17.1 | 3.6 | 19500
4547267 | 2.96 | DUAL AIR | WBAHP | Water-to-Air and Brine-to-Air | CFX036 |  | 35500 | 17.1 | 3.6 | 25500
4547268 | 3.38 | DUAL AIR | WBAHP | Water-to-Air and Brine-to-Air | CFX041 |  | 40500 | 17.1 | 3.6 | 26000
4547869 | 2.08 | MIAMI HEAT PUMP | WBAHP | Water-to-Air and Brine-to-Air | HPX024 |  | 25000 | 17.1 | 3.6 | 16000
4547870 | 2.6 | MIAMI HEAT PUMP | WBAHP | Water-to-Air and Brine-to-Air | HPX031 |  | 31200 | 17.1 | 3.6 | 19500
4547871 | 2.96 | MIAMI HEAT PUMP | WBAHP | Water-to-Air and Brine-to-Air | HPX036 |  | 35500 | 17.1 | 3.6 | 25500
4547872 | 3.38 | MIAMI HEAT PUMP | WBAHP | Water-to-Air and Brine-to-Air | HPX041 |  | 40500 | 17.1 | 3.6 | 26000
4651339 | 2.03 | WaterFurnace | WBAHP | Water-to-Air and Brine-to-Air | USV/USH024**0*4 |  | 24400 | 17.5 | 3.8 | 17500
4651340 | 2.03 | WaterFurnace | WBAHP | Water-to-Air and Brine-to-Air | USV/USH024**2*4 |  | 24400 | 17.5 | 3.8 | 17500
4651341 | 2.03 | WaterFurnace | WBAHP | Water-to-Air and Brine-to-Air | USV/USH024**3*4 |  | 24400 | 17.5 | 3.8 | 17500
202147010 | 3.05 | TETCO | WBAHP | Water-to-Air and Brine-to-Air | TZS036*2 |  | 36600 | 17.9 | 3.7 | 28300
202147011 | 3.05 | TETCO | WBAHP | Water-to-Air and Brine-to-Air | TZS036*3 |  | 36600 | 17.9 | 3.7 | 28300
202147012 | 3.05 | TETCO | WBAHP | Water-to-Air and Brine-to-Air | TZS036*4 |  | 36600 | 17.9 | 3.7 | 28300
202147013 | 3.05 | TETCO | WBAHP | Water-to-Air and Brine-to-Air | TZS036*A |  | 36600 | 17.9 | 3.7 | 28300
202147014 | 3.1 | TETCO | WBAHP | Water-to-Air and Brine-to-Air | TZS036*****1 |  | 37200 | 18.8 | 3.9 | 27500
202147015 | 3.1 | TETCO | WBAHP | Water-to-Air and Brine-to-Air | TZS036*2***1 |  | 37200 | 18.8 | 3.9 | 27500
202147016 | 3.1 | TETCO | WBAHP | Water-to-Air and Brine-to-Air | TZS036*3***1 |  | 37200 | 18.8 | 3.9 | 27500
202147017 | 3.1 | TETCO | WBAHP | Water-to-Air and Brine-to-Air | TZS036*A***1 |  | 37200 | 18.8 | 3.9 | 27500
202147018 | 3.43 | GEOCOMFORT | WBAHP | Water-to-Air and Brine-to-Air | GZS042 |  | 41100 | 17.9 | 3.7 | 31700
202147019 | 3.43 | GEOCOMFORT | WBAHP | Water-to-Air and Brine-to-Air | GZS042*2 |  | 41100 | 17.9 | 3.7 | 31700
202147020 | 3.43 | GEOCOMFORT | WBAHP | Water-to-Air and Brine-to-Air | GZS042*3 |  | 41100 | 17.9 | 3.7 | 31700
202147021 | 3.43 | GEOCOMFORT | WBAHP | Water-to-Air and Brine-to-Air | GZS042*4 |  | 41100 | 17.9 | 3.7 | 31700
202147022 | 3.39 | GEOCOMFORT | WBAHP | Water-to-Air and Brine-to-Air | GZS042*****1 |  | 40700 | 19.2 | 3.8 | 30200
202147023 | 3.39 | GEOCOMFORT | WBAHP | Water-to-Air and Brine-to-Air | GZS042*2***1 |  | 40700 | 19.2 | 3.8 | 30200
202147024 | 3.43 | HYDRON MODULE | WBAHP | Water-to-Air and Brine-to-Air | HZS042 |  | 41100 | 17.9 | 3.7 | 31700
202147025 | 3.43 | HYDRON MODULE | WBAHP | Water-to-Air and Brine-to-Air | HZS042*2 |  | 41100 | 17.9 | 3.7 | 31700
202147026 | 3.43 | HYDRON MODULE | WBAHP | Water-to-Air and Brine-to-Air | HZS042*3 |  | 41100 | 17.9 | 3.7 | 31700
202147027 | 3.43 | HYDRON MODULE | WBAHP | Water-to-Air and Brine-to-Air | HZS042*4 |  | 41100 | 17.9 | 3.7 | 31700
202147028 | 3.39 | HYDRON MODULE | WBAHP | Water-to-Air and Brine-to-Air | HZS042*****1 |  | 40700 | 19.2 | 3.8 | 30200
202147029 | 3.39 | HYDRON MODULE | WBAHP | Water-to-Air and Brine-to-Air | HZS042*2***1 |  | 40700 | 19.2 | 3.8 | 30200
202147030 | 3.43 | TETCO | WBAHP | Water-to-Air and Brine-to-Air | TZS042 |  | 41100 | 17.9 | 3.7 | 31700
202147031 | 3.43 | TETCO | WBAHP | Water-to-Air and Brine-to-Air | TZS042*2 |  | 41100 | 17.9 | 3.7 | 31700
202147032 | 3.43 | TETCO | WBAHP | Water-to-Air and Brine-to-Air | TZS042*3 |  | 41100 | 17.9 | 3.7 | 31700
202147033 | 3.43 | TETCO | WBAHP | Water-to-Air and Brine-to-Air | TZS042*4 |  | 41100 | 17.9 | 3.7 | 31700
202147034 | 3.39 | TETCO | WBAHP | Water-to-Air and Brine-to-Air | TZS042*****1 |  | 40700 | 19.2 | 3.8 | 30200
202147035 | 3.39 | TETCO | WBAHP | Water-to-Air and Brine-to-Air | TZS042*2***1 |  | 40700 | 19.2 | 3.8 | 30200
215402564 | 2.52 | DAIKIN | WBAHP | Water-to-Air and Brine-to-Air | WSSV030E1*H*C |  | 30200 | 21.8 | 3.83 | 20700
215402565 | 2.52 | DAIKIN | WBAHP | Water-to-Air and Brine-to-Air | WSSV030F3*H*C |  | 30200 | 21.36 | 3.99 | 20700
215402568 | 3.38 | DAIKIN | WBAHP | Water-to-Air and Brine-to-Air | WSSV036E1*H*T |  | 40500 | 21.9 | 3.84 | 27600
215402569 | 3.38 | DAIKIN | WBAHP | Water-to-Air and Brine-to-Air | WSSV036F3*H*T |  | 40500 | 21.18 | 3.83 | 27600
215402572 | 3.38 | DAIKIN | WBAHP | Water-to-Air and Brine-to-Air | WSSV036E1*H*C |  | 40500 | 21.9 | 3.84 | 27600
215402573 | 3.38 | DAIKIN | WBAHP | Water-to-Air and Brine-to-Air | WSSV036F3*H*C |  | 40500 | 21.18 | 3.83 | 27600
215405064 | 5.53 | DAIKIN | WBAHP | Water-to-Air and Brine-to-Air | WSSV060E1*H*T |  | 66300 | 20 | 4 | 48800
215405065 | 5.53 | DAIKIN | WBAHP | Water-to-Air and Brine-to-Air | WSSV060F3*H*T |  | 66300 | 19.8 | 3.96 | 48800
215405066 | 5.53 | DAIKIN | WBAHP | Water-to-Air and Brine-to-Air | WSSV060K3*H*T |  | 66300 | 19.8 | 3.92 | 48800
215405067 | 5.53 | DAIKIN | WBAHP | Water-to-Air and Brine-to-Air | WSSV060L3*H*T |  | 66300 | 19.4 | 3.88 | 48800
215405068 | 5.53 | DAIKIN | WBAHP | Water-to-Air and Brine-to-Air | WSSV060E1*H*C |  | 66300 | 20 | 4 | 48800
215405069 | 5.53 | DAIKIN | WBAHP | Water-to-Air and Brine-to-Air | WSSV060F3*H*C |  | 66300 | 19.8 | 3.96 | 48800
215405070 | 5.53 | DAIKIN | WBAHP | Water-to-Air and Brine-to-Air | WSSV060K3*H*C |  | 66300 | 19.8 | 3.92 | 48800
215405071 | 5.53 | DAIKIN | WBAHP | Water-to-Air and Brine-to-Air | WSSV060L3*H*C |  | 66300 | 19.4 | 3.88 | 48800
215405076 | 6.28 | DAIKIN | WBAHP | Water-to-Air and Brine-to-Air | WSSV070E1*H*T |  | 75400 | 19.4 | 3.8 | 54700
215405077 | 6.28 | DAIKIN | WBAHP | Water-to-Air and Brine-to-Air | WSSV070F3*H*T |  | 75400 | 19.21 | 3.76 | 54700
215405078 | 6.28 | DAIKIN | WBAHP | Water-to-Air and Brine-to-Air | WSSV070K3*H*T |  | 75400 | 19.21 | 3.76 | 54700
215405079 | 6.28 | DAIKIN | WBAHP | Water-to-Air and Brine-to-Air | WSSV070L3*H*T |  | 75400 | 18.82 | 3.69 | 54700
215405084 | 6.28 | DAIKIN | WBAHP | Water-to-Air and Brine-to-Air | WSSV070E1*H*C |  | 75400 | 19.4 | 3.8 | 54700
215224782 | 1.67 | CARRIER | WBAHP | Water-to-Air and Brine-to-Air | GBA18V/H**C******1 |  | 20000 | 18 | 3.6 | 14200
215224783 | 1.67 | BRYANT | WBAHP | Water-to-Air and Brine-to-Air | GBA18V/H**C******1 |  | 20000 | 18 | 3.6 | 14200
215224784 | 1.64 | CARRIER | WBAHP | Water-to-Air and Brine-to-Air | GBA18V/H**N******1 |  | 19700 | 18 | 3.6 | 14200
215224785 | 1.64 | BRYANT | WBAHP | Water-to-Air and Brine-to-Air | GBA18V/H**N******1 |  | 19700 | 18 | 3.6 | 14200
215224810 | 1.67 | HEIL | WBAHP | Water-to-Air and Brine-to-Air | HBR18V/H**C******1 |  | 20000 | 18 | 3.6 | 14200
215224811 | 1.67 | ARCOAIRE | WBAHP | Water-to-Air and Brine-to-Air | HBR18V/H**C******1 |  | 20000 | 18 | 3.6 | 14200
7410095 | 1.25 | YORK BY JOHNSON CONTROLS | WBAHP | Water-to-Air and Brine-to-Air | YKSV/YKSH015**0*0 |  | 15000 | 18 | 3.8 | 12000
7410164 | 1.25 | YORK BY JOHNSON CONTROLS | WBAHP | Water-to-Air and Brine-to-Air | YKSV/YKSH015**0*1 |  | 15000 | 18.8 | 4 | 12000
207337469 | 1.95 | GEOSTAR | WBAHP-CB | Water-to-Air and Brine-to-Air | 103H026**1 | SAH026* | 23400 | 17.5 | 3.7 | 18400
207337470 | 1.95 | GEOSTAR | WBAHP-C | Water-to-Air and Brine-to-Air | 103H026**1 | SRAA026* | 23400 | 17.5 | 3.7 | 18400
207337471 | 1.95 | GEOSTAR | WBAHP-CB | Water-to-Air and Brine-to-Air | 163H026**1 | SAH026* | 23400 | 17.5 | 3.7 | 18400
207337472 | 1.95 | GEOSTAR | WBAHP-C | Water-to-Air and Brine-to-Air | 163H026**1 | SRAA026* | 23400 | 17.5 | 3.7 | 18400
207337473 | 1.95 | GEOSTAR | WBAHP-CB | Water-to-Air and Brine-to-Air | 104H026**1 | SAH026* | 23400 | 17.5 | 3.7 | 18400
207337474 | 1.95 | GEOSTAR | WBAHP-C | Water-to-Air and Brine-to-Air | 104H026**1 | SRAA026* | 23400 | 17.5 | 3.7 | 18400
207337475 | 1.95 | GEOSTAR | WBAHP-CB | Water-to-Air and Brine-to-Air | 164H026**1 | SAH026* | 23400 | 17.5 | 3.7 | 18400
207337476 | 1.95 | GEOSTAR | WBAHP-C | Water-to-Air and Brine-to-Air | 164H026**1 | SRAA026* | 23400 | 17.5 | 3.7 | 18400
207337477 | 3 | GEOSTAR | WBAHP-CB | Water-to-Air and Brine-to-Air | 103J038**1 | SAH036* | 36000 | 19 | 4 | 27900
207337478 | 3 | GEOSTAR | WBAHP-C | Water-to-Air and Brine-to-Air | 103J038**1 | SRAA036* | 36000 | 19 | 4 | 27900
207337479 | 3 | GEOSTAR | WBAHP-CB | Water-to-Air and Brine-to-Air | 163J038**1 | SAH036* | 36000 | 19 | 4 | 27900
207337480 | 3 | GEOSTAR | WBAHP-C | Water-to-Air and Brine-to-Air | 163J038**1 | SRAA036* | 36000 | 19 | 4 | 27900
207337481 | 3 | GEOSTAR | WBAHP-CB | Water-to-Air and Brine-to-Air | 104J038**1 | SAH036* | 36000 | 19 | 4 | 27900
207337482 | 3 | GEOSTAR | WBAHP-C | Water-to-Air and Brine-to-Air | 104J038**1 | SRAA036* | 36000 | 19 | 4 | 27900
207337483 | 3 | GEOSTAR | WBAHP-CB | Water-to-Air and Brine-to-Air | 164J038**1 | SAH036* | 36000 | 19 | 4 | 27900
207337484 | 3 | GEOSTAR | WBAHP-C | Water-to-Air and Brine-to-Air | 164J038**1 | SRAA036* | 36000 | 19 | 4 | 27900
207337485 | 3.86 | GEOSTAR | WBAHP-CB | Water-to-Air and Brine-to-Air | 103J049**1 | SAH048* | 46300 | 18 | 3.9 | 37700
207337486 | 3.86 | GEOSTAR | WBAHP-C | Water-to-Air and Brine-to-Air | 103J049**1 | SRAA048* | 46300 | 18 | 3.9 | 37700
207337487 | 3.86 | GEOSTAR | WBAHP-CB | Water-to-Air and Brine-to-Air | 163J049**1 | SAH048* | 46300 | 18 | 3.9 | 37700
207337488 | 3.86 | GEOSTAR | WBAHP-C | Water-to-Air and Brine-to-Air | 163J049**1 | SRAA048* | 46300 | 18 | 3.9 | 37700
207337489 | 3.86 | GEOSTAR | WBAHP-CB | Water-to-Air and Brine-to-Air | 104H049**1 | SAH048* | 46300 | 18 | 3.9 | 37700
207337490 | 3.86 | GEOSTAR | WBAHP-C | Water-to-Air and Brine-to-Air | 104H049**1 | SRAA048* | 46300 | 18 | 3.9 | 37700
207337491 | 3.86 | GEOSTAR | WBAHP-CB | Water-to-Air and Brine-to-Air | 164H049**1 | SAH048* | 46300 | 18 | 3.9 | 37700
207337492 | 3.86 | GEOSTAR | WBAHP-C | Water-to-Air and Brine-to-Air | 164H049**1 | SRAA048* | 46300 | 18 | 3.9 | 37700
206726878 | 5.09 | GEOCOMFORT | WBAHP-CB | Water-to-Air and Brine-to-Air | GBT060 | EAD060 | 61100 | 17.6 | 3.8 | 46800
206726879 | 5.09 | HYDRON MODULE | WBAHP-CB | Water-to-Air and Brine-to-Air | HBT060 | EAD060 | 61100 | 17.6 | 3.8 | 46800
206726880 | 5.09 | TETCO | WBAHP-CB | Water-to-Air and Brine-to-Air | TBT060 | EAD060 | 61100 | 17.6 | 3.8 | 46800
206726881 | 5.09 | GEOCOMFORT | WBAHP-CB | Water-to-Air and Brine-to-Air | GBT060*2 | EAD060 | 61100 | 17.6 | 3.8 | 46800
206726882 | 5.09 | HYDRON MODULE | WBAHP-CB | Water-to-Air and Brine-to-Air | HBT060*2 | EAD060 | 61100 | 17.6 | 3.8 | 46800
206726883 | 5.09 | TETCO | WBAHP-CB | Water-to-Air and Brine-to-Air | TBT060*2 | EAD060 | 61100 | 17.6 | 3.8 | 46800
206900466 | 7.5 | WaterFurnace | WBAHP | Water-to-Air and Brine-to-Air | UDV084**4 |  | 90000 | 18.5 | 3.8 | 67000
206900469 | 7.5 | WaterFurnace | WBAHP | Water-to-Air and Brine-to-Air | UDV084**3 |  | 90000 | 18.5 | 3.8 | 67000
206900470 | 7.5 | WaterFurnace | WBAHP | Water-to-Air and Brine-to-Air | UDV084**5 |  | 90000 | 18.5 | 3.8 | 67000
206900471 | 7.33 | WaterFurnace | WBAHP | Water-to-Air and Brine-to-Air | UDH084**3 |  | 88000 | 17.5 | 3.6 | 67000
206900472 | 7.33 | WaterFurnace | WBAHP | Water-to-Air and Brine-to-Air | UDH084**4 |  | 88000 | 17.5 | 3.6 | 67000
206900473 | 7.33 | WaterFurnace | WBAHP | Water-to-Air and Brine-to-Air | UDH084**5 |  | 88000 | 17.5 | 3.6 | 67000
206900553 | 7.5 | GEOSTAR | WBAHP | Water-to-Air and Brine-to-Air | GDV084**3 |  | 90000 | 18.5 | 3.8 | 67000
206900554 | 7.5 | GEOSTAR | WBAHP | Water-to-Air and Brine-to-Air | GDV084**4 |  | 90000 | 18.5 | 3.8 | 67000
206900555 | 7.5 | GEOSTAR | WBAHP | Water-to-Air and Brine-to-Air | GDV084**5 |  | 90000 | 18.5 | 3.8 | 67000
206900556 | 7.33 | GEOSTAR | WBAHP | Water-to-Air and Brine-to-Air | GDH084**3 |  | 88000 | 17.5 | 3.6 | 67000
206900557 | 7.33 | GEOSTAR | WBAHP | Water-to-Air and Brine-to-Air | GDH084**4 |  | 88000 | 17.5 | 3.6 | 67000
206900558 | 7.33 | GEOSTAR | WBAHP | Water-to-Air and Brine-to-Air | GDH084**5 |  | 88000 | 17.5 | 3.6 | 67000
206900571 | 7.5 | YORK BY JOHNSON CONTROLS | WBAHP | Water-to-Air and Brine-to-Air | YDLV084**3 |  | 90000 | 18.5 | 3.8 | 67000
206900572 | 7.5 | YORK BY JOHNSON CONTROLS | WBAHP | Water-to-Air and Brine-to-Air | YDLV084**4 |  | 90000 | 18.5 | 3.8 | 67000
206900573 | 7.5 | YORK BY JOHNSON CONTROLS | WBAHP | Water-to-Air and Brine-to-Air | YDLV084**5 |  | 90000 | 18.5 | 3.8 | 67000
206900574 | 7.33 | YORK BY JOHNSON CONTROLS | WBAHP | Water-to-Air and Brine-to-Air | YDLH084**3 |  | 88000 | 17.5 | 3.6 | 67000
206900575 | 7.33 | YORK BY JOHNSON CONTROLS | WBAHP | Water-to-Air and Brine-to-Air | YDLH084**4 |  | 88000 | 17.5 | 3.6 | 67000
206900576 | 7.33 | YORK BY JOHNSON CONTROLS | WBAHP | Water-to-Air and Brine-to-Air | YDLH084**5 |  | 88000 | 17.5 | 3.6 | 67000
214841676 | 1.27 | ClimateMaster | WBAHP | Water-to-Air and Brine-to-Air | SC(L/R/B/P/T/K/F)015A*V |  | 15200 | 17.3 | 3.6 | 10700
214841678 | 1.62 | ClimateMaster | WBAHP | Water-to-Air and Brine-to-Air | SC(L/R/B/P/T/K/F)018A*V |  | 19400 | 17.3 | 3.6 | 13800
214841679 | 2.13 | ClimateMaster | WBAHP | Water-to-Air and Brine-to-Air | SR(L/R/B/P/T/K/F)024A |  | 25600 | 17.3 | 3.6 | 19000
214841680 | 2.15 | ClimateMaster | WBAHP | Water-to-Air and Brine-to-Air | SR(L/R/B/P/T/K/F)024A*V |  | 25800 | 18 | 3.7 | 19000
214841682 | 2.54 | ClimateMaster | WBAHP | Water-to-Air and Brine-to-Air | SR(L/R/B/P/T/K/F)030A*V |  | 30500 | 17.3 | 3.6 | 23000
207216511 | 7.5 | GEOSTAR | WBAHP | Water-to-Air and Brine-to-Air | GDV084**3 |  | 90000 | 18.5 | 3.8 | 67000
207216512 | 7.5 | GEOSTAR | WBAHP | Water-to-Air and Brine-to-Air | GDV084**4 |  | 90000 | 18.5 | 3.8 | 67000
207216513 | 7.5 | GEOSTAR | WBAHP | Water-to-Air and Brine-to-Air | GDV084**5 |  | 90000 | 18.5 | 3.8 | 67000
207216514 | 7.33 | GEOSTAR | WBAHP | Water-to-Air and Brine-to-Air | GDH084**3 |  | 88000 | 17.5 | 3.6 | 67000
207216515 | 7.33 | GEOSTAR | WBAHP | Water-to-Air and Brine-to-Air | GDH084**4 |  | 88000 | 17.5 | 3.6 | 67000
207216516 | 7.33 | GEOSTAR | WBAHP | Water-to-Air and Brine-to-Air | GDH084**5 |  | 88000 | 17.5 | 3.6 | 67000
215268711 | 5.83 | WaterFurnace | WBAHP | Water-to-Air and Brine-to-Air | V5A(V/H)072*S0**4 |  | 70000 | 17.8 | 3.7 | 54000
215268712 | 5.83 | WaterFurnace | WBAHP | Water-to-Air and Brine-to-Air | V5A(V/H)072*S3**4 |  | 70000 | 17.8 | 3.7 | 54000
215268713 | 2.5 | WaterFurnace | WBAHP | Water-to-Air and Brine-to-Air | V5A(V/H)030*S2**1 |  | 30000 | 21 | 3.9 | 23000
215268714 | 2.5 | WaterFurnace | WBAHP | Water-to-Air and Brine-to-Air | V5A(V/H)030*S4**1 |  | 30000 | 21 | 3.9 | 23000
215268715 | 2.5 | WaterFurnace | WBAHP | Water-to-Air and Brine-to-Air | V5A(V/H)030*S2**4 |  | 30000 | 21 | 3.9 | 23000
215268716 | 2.5 | WaterFurnace | WBAHP | Water-to-Air and Brine-to-Air | V5A(V/H)030*S4**4 |  | 30000 | 21 | 3.9 | 23000
215268717 | 3.13 | WaterFurnace | WBAHP | Water-to-Air and Brine-to-Air | V5A(V/H)036*S4**1 |  | 37500 | 21.5 | 4.2 | 26000
215268718 | 3.13 | WaterFurnace | WBAHP | Water-to-Air and Brine-to-Air | V5A(V/H)036*S2**2 |  | 37500 | 21.5 | 4.2 | 26000
215268719 | 3.13 | WaterFurnace | WBAHP | Water-to-Air and Brine-to-Air | V5A(V/H)036*S4**2 |  | 37500 | 21.5 | 4.2 | 26000
215268720 | 3.13 | WaterFurnace | WBAHP | Water-to-Air and Brine-to-Air | V5A(V/H)036*S2**4 |  | 37500 | 21.5 | 4.2 | 26000
215268721 | 3.13 | WaterFurnace | WBAHP | Water-to-Air and Brine-to-Air | V5A(V/H)036*S4**4 |  | 37500 | 21.5 | 4.2 | 26000
215268722 | 3.5 | WaterFurnace | WBAHP | Water-to-Air and Brine-to-Air | V5A(V/H)042*S4**1 |  | 42000 | 21.2 | 4.2 | 32000
215268723 | 3.5 | WaterFurnace | WBAHP | Water-to-Air and Brine-to-Air | V5A(V/H)042*S2**2 |  | 42000 | 21.2 | 4.2 | 32000
215268724 | 3.5 | WaterFurnace | WBAHP | Water-to-Air and Brine-to-Air | V5A(V/H)042*S4**2 |  | 42000 | 21.2 | 4.2 | 32000
215268725 | 3.5 | WaterFurnace | WBAHP | Water-to-Air and Brine-to-Air | V5A(V/H)042*S4**4 |  | 42000 | 21.2 | 4.2 | 32000
215268726 | 4.25 | WaterFurnace | WBAHP | Water-to-Air and Brine-to-Air | V5A(V/H)048*S4**1 |  | 51000 | 19 | 4.2 | 38500
215268727 | 4.25 | WaterFurnace | WBAHP | Water-to-Air and Brine-to-Air | V5A(V/H)048*S2**2 |  | 51000 | 19 | 4.2 | 38500
215268728 | 4.25 | WaterFurnace | WBAHP | Water-to-Air and Brine-to-Air | V5A(V/H)048*S4**2 |  | 51000 | 19 | 4.2 | 38500
215268729 | 4.25 | WaterFurnace | WBAHP | Water-to-Air and Brine-to-Air | V5A(V/H)048*S4**4 |  | 51000 | 19 | 4.2 | 38500
215268730 | 5.25 | WaterFurnace | WBAHP | Water-to-Air and Brine-to-Air | V5A(V/H)060*S4**1 |  | 63000 | 19.2 | 3.9 | 47900
215268731 | 5.25 | WaterFurnace | WBAHP | Water-to-Air and Brine-to-Air | V5A(V/H)060*S4**4 |  | 63000 | 19.2 | 3.9 | 47900
215268732 | 5.83 | WaterFurnace | WBAHP | Water-to-Air and Brine-to-Air | V5A(V/H)072*S4**1 |  | 70000 | 17.8 | 3.7 | 54000
215268733 | 5.83 | WaterFurnace | WBAHP | Water-to-Air and Brine-to-Air | V5A(V/H)072*S4**4 |  | 70000 | 17.8 | 3.7 | 54000
215268734 | 3.13 | WaterFurnace | WBAHP | Water-to-Air and Brine-to-Air | V5A(V/H)036*S2**1 |  | 37500 | 21.5 | 4.2 | 26000
215268735 | 1.56 | WaterFurnace | WBAHP | Water-to-Air and Brine-to-Air | V5A(V/H)018*D0**1 |  | 18700 | 19.8 | 4.2 | 14700
215268736 | 1.56 | WaterFurnace | WBAHP | Water-to-Air and Brine-to-Air | V5A(V/H)018*D0**4 |  | 18700 | 19.8 | 4.2 | 14700
215268737 | 2.08 | WaterFurnace | WBAHP | Water-to-Air and Brine-to-Air | V5A(V/H)024*D0**1 |  | 25000 | 19.2 | 4.1 | 19400
215268738 | 2.08 | WaterFurnace | WBAHP | Water-to-Air and Brine-to-Air | V5A(V/H)024*D2**1 |  | 25000 | 19.2 | 4.1 | 19400
215268739 | 2.08 | WaterFurnace | WBAHP | Water-to-Air and Brine-to-Air | V5A(V/H)024*D3**1 |  | 25000 | 19.2 | 4.1 | 19400
215268740 | 2.08 | WaterFurnace | WBAHP | Water-to-Air and Brine-to-Air | V5A(V/H)024*D4**1 |  | 25000 | 19.2 | 4.1 | 19400
215268741 | 2.08 | WaterFurnace | WBAHP | Water-to-Air and Brine-to-Air | V5A(V/H)024*D0**4 |  | 25000 | 19.2 | 4.1 | 19400
215268742 | 2.08 | WaterFurnace | WBAHP | Water-to-Air and Brine-to-Air | V5A(V/H)024*D2**4 |  | 25000 | 19.2 | 4.1 | 19400
215268743 | 2.08 | WaterFurnace | WBAHP | Water-to-Air and Brine-to-Air | V5A(V/H)024*D3**4 |  | 25000 | 19.2 | 4.1 | 19400
215268744 | 2.08 | WaterFurnace | WBAHP | Water-to-Air and Brine-to-Air | V5A(V/H)024*D4**4 |  | 25000 | 19.2 | 4.1 | 19400
215268745 | 2.69 | WaterFurnace | WBAHP | Water-to-Air and Brine-to-Air | V5A(V/H)030*D0**1 |  | 32300 | 20.3 | 4 | 24600
215268746 | 2.69 | WaterFurnace | WBAHP | Water-to-Air and Brine-to-Air | V5A(V/H)030*D3**1 |  | 32300 | 20.3 | 4 | 24600
215268747 | 2.69 | WaterFurnace | WBAHP | Water-to-Air and Brine-to-Air | V5A(V/H)030*D0**4 |  | 32300 | 20.3 | 4 | 24600
215268748 | 2.69 | WaterFurnace | WBAHP | Water-to-Air and Brine-to-Air | V5A(V/H)030*D3**4 |  | 32300 | 20.3 | 4 | 24600
215268749 | 3.21 | WaterFurnace | WBAHP | Water-to-Air and Brine-to-Air | V5A(V/H)036*D0**1 |  | 38500 | 20.8 | 4.5 | 29600
215268750 | 3.21 | WaterFurnace | WBAHP | Water-to-Air and Brine-to-Air | V5A(V/H)036*D3**1 |  | 38500 | 20.8 | 4.5 | 29600
215268751 | 3.21 | WaterFurnace | WBAHP | Water-to-Air and Brine-to-Air | V5A(V/H)036*D0**2 |  | 38500 | 20.8 | 4.5 | 29600
215268752 | 3.21 | WaterFurnace | WBAHP | Water-to-Air and Brine-to-Air | V5A(V/H)036*D3**2 |  | 38500 | 20.8 | 4.5 | 29600
215268753 | 3.21 | WaterFurnace | WBAHP | Water-to-Air and Brine-to-Air | V5A(V/H)036*D0**4 |  | 38500 | 20.8 | 4.5 | 29600
215268754 | 3.21 | WaterFurnace | WBAHP | Water-to-Air and Brine-to-Air | V5A(V/H)036*D3**4 |  | 38500 | 20.8 | 4.5 | 29600
215268755 | 3.48 | WaterFurnace | WBAHP | Water-to-Air and Brine-to-Air | V5A(V/H)042*D0**1 |  | 41700 | 19.2 | 4.4 | 33700
215268756 | 3.48 | WaterFurnace | WBAHP | Water-to-Air and Brine-to-Air | V5A(V/H)042*D3**1 |  | 41700 | 19.2 | 4.4 | 33700
215268757 | 3.48 | WaterFurnace | WBAHP | Water-to-Air and Brine-to-Air | V5A(V/H)042*D0**2 |  | 41700 | 19.2 | 4.4 | 33700
215268758 | 3.48 | WaterFurnace | WBAHP | Water-to-Air and Brine-to-Air | V5A(V/H)042*D3**2 |  | 41700 | 19.2 | 4.4 | 33700
215268759 | 3.48 | WaterFurnace | WBAHP | Water-to-Air and Brine-to-Air | V5A(V/H)042*D0**4 |  | 41700 | 19.2 | 4.4 | 33700
215268760 | 3.48 | WaterFurnace | WBAHP | Water-to-Air and Brine-to-Air | V5A(V/H)042*D3**4 |  | 41700 | 19.2 | 4.4 | 33700
215268761 | 4.21 | WaterFurnace | WBAHP | Water-to-Air and Brine-to-Air | V5A(V/H)048*D0**1 |  | 50500 | 18.9 | 4.4 | 40100
215268762 | 4.21 | WaterFurnace | WBAHP | Water-to-Air and Brine-to-Air | V5A(V/H)048*D3**1 |  | 50500 | 18.9 | 4.4 | 40100
215268763 | 4.21 | WaterFurnace | WBAHP | Water-to-Air and Brine-to-Air | V5A(V/H)048*D0**2 |  | 50500 | 18.9 | 4.4 | 40100
215268764 | 4.21 | WaterFurnace | WBAHP | Water-to-Air and Brine-to-Air | V5A(V/H)048*D3**2 |  | 50500 | 18.9 | 4.4 | 40100
215268765 | 4.21 | WaterFurnace | WBAHP | Water-to-Air and Brine-to-Air | V5A(V/H)048*D0**4 |  | 50500 | 18.9 | 4.4 | 40100
7520254 | 3.23 | HYDRON MODULE | WBAHP | Water-to-Air and Brine-to-Air | HVS036*2***1 |  | 38800 | 19.2 | 3.9 | 29600
7520255 | 3.23 | TETCO | WBAHP | Water-to-Air and Brine-to-Air | TVS036*2***1 |  | 38800 | 19.2 | 3.9 | 29600
7520256 | 3.23 | GEOCOMFORT | WBAHP | Water-to-Air and Brine-to-Air | GVS036*3***1 |  | 38800 | 19.2 | 3.9 | 29600
7520257 | 3.23 | HYDRON MODULE | WBAHP | Water-to-Air and Brine-to-Air | HVS036*3***1 |  | 38800 | 19.2 | 3.9 | 29600
7520258 | 3.23 | TETCO | WBAHP | Water-to-Air and Brine-to-Air | TVS036*3***1 |  | 38800 | 19.2 | 3.9 | 29600
7520259 | 3.23 | GEOCOMFORT | WBAHP | Water-to-Air and Brine-to-Air | GVS036*A***1 |  | 38800 | 19.2 | 3.9 | 29600
7520260 | 3.23 | HYDRON MODULE | WBAHP | Water-to-Air and Brine-to-Air | HVS036*A***1 |  | 38800 | 19.2 | 3.9 | 29600
7520261 | 3.23 | TETCO | WBAHP | Water-to-Air and Brine-to-Air | TVS036*A***1 |  | 38800 | 19.2 | 3.9 | 29600
7523956 | 1.81 | GEOCOMFORT | WBAHP | Water-to-Air and Brine-to-Air | GVS018*****1 |  | 21700 | 22.2 | 4 | 15400
7523957 | 1.81 | HYDRON MODULE | WBAHP | Water-to-Air and Brine-to-Air | HVS018*****1 |  | 21700 | 22.2 | 4 | 15400
7523958 | 1.81 | TETCO | WBAHP | Water-to-Air and Brine-to-Air | TVS018*****1 |  | 21700 | 22.2 | 4 | 15400
7523959 | 1.81 | GEOCOMFORT | WBAHP | Water-to-Air and Brine-to-Air | GVS018*A***1 |  | 21700 | 22.2 | 4 | 15400
207198741 | 2.11 | FHP | WBAHP | Water-to-Air and Brine-to-Air | QV024-4HZC-***D*A-**T/G |  | 25300 | 17.65 | 3.7 | 17850
207198742 | 2.11 | FHP | WBAHP | Water-to-Air and Brine-to-Air | QV024-4HZN-***D*A-**T/G |  | 25300 | 17.55 | 3.7 | 17550
207198745 | 2.5 | FHP | WBAHP | Water-to-Air and Brine-to-Air | QV030-1HZC-***D*A-**T/G |  | 29950 | 17.1 | 3.6 | 21050
207198746 | 2.47 | FHP | WBAHP | Water-to-Air and Brine-to-Air | QV030-1HZN-***D*A-**T/G |  | 29650 | 17.15 | 3.6 | 20650
207198749 | 2.5 | FHP | WBAHP | Water-to-Air and Brine-to-Air | QV030-2HZC-***D*A-**T/G |  | 29950 | 17.1 | 3.6 | 21050
207198750 | 2.47 | FHP | WBAHP | Water-to-Air and Brine-to-Air | QV030-2HZN-***D*A-**T/G |  | 29650 | 17.15 | 3.6 | 20650
207198753 | 2.5 | FHP | WBAHP | Water-to-Air and Brine-to-Air | QV030-3HZC-***D*A-**T/G |  | 29950 | 17.1 | 3.6 | 21050
207198754 | 2.47 | FHP | WBAHP | Water-to-Air and Brine-to-Air | QV030-3HZN-***D*A-**T/G |  | 29650 | 17.15 | 3.6 | 20650
207198757 | 2.5 | FHP | WBAHP | Water-to-Air and Brine-to-Air | QV030-4HZC-***D*A-**T/G |  | 29950 | 17.1 | 3.6 | 21050
207198758 | 2.47 | FHP | WBAHP | Water-to-Air and Brine-to-Air | QV030-4HZN-***D*A-**T/G |  | 29650 | 17.15 | 3.6 | 20650
8740368 | 4.3 | GEOCOMFORT | WBAHP | Water-to-Air and Brine-to-Air | GVS048*****1 |  | 51600 | 20.1 | 3.9 | 38700
8740369 | 4.3 | HYDRON MODULE | WBAHP | Water-to-Air and Brine-to-Air | HVS048*****1 |  | 51600 | 20.1 | 3.9 | 38700
8740370 | 4.3 | TETCO | WBAHP | Water-to-Air and Brine-to-Air | TVS048*****1 |  | 51600 | 20.1 | 3.9 | 38700
8740371 | 4.3 | GEOCOMFORT | WBAHP | Water-to-Air and Brine-to-Air | GVS048*2***1 |  | 51600 | 20.1 | 3.9 | 38700
8740372 | 4.3 | HYDRON MODULE | WBAHP | Water-to-Air and Brine-to-Air | HVS048*2***1 |  | 51600 | 20.1 | 3.9 | 38700
8740373 | 4.3 | TETCO | WBAHP | Water-to-Air and Brine-to-Air | TVS048*2***1 |  | 51600 | 20.1 | 3.9 | 38700
8740374 | 4.3 | GEOCOMFORT | WBAHP | Water-to-Air and Brine-to-Air | GVS048*3***1 |  | 51600 | 20.1 | 3.9 | 38700
8740375 | 4.3 | HYDRON MODULE | WBAHP | Water-to-Air and Brine-to-Air | HVS048*3***1 |  | 51600 | 20.1 | 3.9 | 38700
8740376 | 4.3 | TETCO | WBAHP | Water-to-Air and Brine-to-Air | TVS048*3***1 |  | 51600 | 20.1 | 3.9 | 38700
8786527 | 2.2 | GEOSTAR | WBAHP | Water-to-Air and Brine-to-Air | 101/102H026**1*(1,4)***** |  | 26400 | 19.6 | 4 | 19500
8786547 | 6.15 | GEOSTAR | WBAHP | Water-to-Air and Brine-to-Air | 101/102H072**1*(1,4)***** |  | 73800 | 18.2 | 3.7 | 55400
8786557 | 1.54 | GEOSTAR | WBAHP | Water-to-Air and Brine-to-Air | 101/102H018**1*(1,4)***** |  | 18500 | 18.3 | 3.8 | 14500
8789591 | 2.33 | GEOSTAR | WBAHP | Water-to-Air and Brine-to-Air | 101/102H030**1*(0,3)***** |  | 27900 | 21.1 | 3.7 | 20300
8789596 | 2.34 | GEOSTAR | WBAHP | Water-to-Air and Brine-to-Air | 101/102H030**1*(1,4)***** |  | 28100 | 22 | 3.9 | 20500
8791878 | 5.18 | GEOSTAR | WBAHP | Water-to-Air and Brine-to-Air | 101/102H060**1*(1,4)***** |  | 62200 | 18.4 | 4 | 47900
8791879 | 5.18 | GeoSmart Energy | WBAHP | Water-to-Air and Brine-to-Air | GS060**1*(1,4)********H |  | 62200 | 18.4 | 4 | 47900
3628355 | 5.71 | WaterFurnace | WBAHP | Water-to-Air and Brine-to-Air | USV/USH070**0*1 |  | 68500 | 17.1 | 3.6 | 51600
3628356 | 5.71 | WaterFurnace | WBAHP | Water-to-Air and Brine-to-Air | USV/USH070**3*1 |  | 68500 | 17.1 | 3.6 | 51600
3628357 | 5.71 | WaterFurnace | WBAHP | Water-to-Air and Brine-to-Air | USV/USH070**4*1 |  | 68500 | 17.1 | 3.6 | 51600
3628359 | 5.08 | WaterFurnace | WBAHP | Water-to-Air and Brine-to-Air | USV/USH060**0*1 |  | 60900 | 17.9 | 3.6 | 47100
3628360 | 5.08 | WaterFurnace | WBAHP | Water-to-Air and Brine-to-Air | USV/USH060**3*1 |  | 60900 | 17.9 | 3.6 | 47100
3628361 | 5.08 | WaterFurnace | WBAHP | Water-to-Air and Brine-to-Air | USV/USH060**4*1 |  | 60900 | 17.9 | 3.6 | 47100
3628363 | 4.13 | WaterFurnace | WBAHP | Water-to-Air and Brine-to-Air | USV/USH048**0*1 |  | 49500 | 18.1 | 3.6 | 36900
3628364 | 4.13 | WaterFurnace | WBAHP | Water-to-Air and Brine-to-Air | USV/USH048**3*1 |  | 49500 | 18.1 | 3.6 | 36900
3628365 | 4.13 | WaterFurnace | WBAHP | Water-to-Air and Brine-to-Air | USV/USH048**4*1 |  | 49500 | 18.1 | 3.6 | 36900
3628367 | 3.53 | WaterFurnace | WBAHP | Water-to-Air and Brine-to-Air | USV/USH042**0*1 |  | 42300 | 18.5 | 3.7 | 29900
3628368 | 3.53 | WaterFurnace | WBAHP | Water-to-Air and Brine-to-Air | USV/USH042**3*1 |  | 42300 | 18.5 | 3.7 | 29900
3628369 | 3.53 | WaterFurnace | WBAHP | Water-to-Air and Brine-to-Air | USV/USH042**4*1 |  | 42300 | 18.5 | 3.7 | 29900
3628403 | 2.42 | WaterFurnace | WBAHP | Water-to-Air and Brine-to-Air | USV/USH030**0*1 |  | 29000 | 18.3 | 3.8 | 22800
3628404 | 2.42 | WaterFurnace | WBAHP | Water-to-Air and Brine-to-Air | USV/USH030**2*1 |  | 29000 | 18.3 | 3.8 | 22800
3628405 | 2.42 | WaterFurnace | WBAHP | Water-to-Air and Brine-to-Air | USV/USH030**3*1 |  | 29000 | 18.3 | 3.8 | 22800
3628406 | 2.42 | WaterFurnace | WBAHP | Water-to-Air and Brine-to-Air | USV/USH030**4*1 |  | 29000 | 18.3 | 3.8 | 22800
3628408 | 2.88 | WaterFurnace | WBAHP | Water-to-Air and Brine-to-Air | USV/USH036**3*1 |  | 34500 | 17.3 | 3.6 | 26000
3628409 | 2.88 | WaterFurnace | WBAHP | Water-to-Air and Brine-to-Air | USV/USH036**0*1 |  | 34500 | 17.3 | 3.6 | 26000
3628410 | 2.88 | WaterFurnace | WBAHP | Water-to-Air and Brine-to-Air | USV/USH036**4*1 |  | 34500 | 17.3 | 3.6 | 26000
3628414 | 1.54 | WaterFurnace | WBAHP | Water-to-Air and Brine-to-Air | USV/USH018**0*1 |  | 18500 | 17.5 | 3.7 | 13700
3628415 | 1.54 | WaterFurnace | WBAHP | Water-to-Air and Brine-to-Air | USV/USH018**2*1 |  | 18500 | 17.5 | 3.7 | 13700
3628416 | 1.23 | WaterFurnace | WBAHP | Water-to-Air and Brine-to-Air | USV/USH015**0*1 |  | 14700 | 17.5 | 3.7 | 11500
3628417 | 1.23 | WaterFurnace | WBAHP | Water-to-Air and Brine-to-Air | USV/USH015**2*1 |  | 14700 | 17.5 | 3.7 | 11500
212508388 | 5.21 | HYDROTECH | WBAHP | Water-to-Air and Brine-to-Air | WSH6060AN* |  | 62500 | 18.1 | 3.6 | 45000
212508389 | 6 | HYDROTECH | WBAHP | Water-to-Air and Brine-to-Air | WSH6072AM* |  | 72000 | 17.1 | 3.6 | 55000
212508390 | 6 | HYDROTECH | WBAHP | Water-to-Air and Brine-to-Air | WSH6072AN* |  | 72000 | 17.1 | 3.6 | 55000
212508395 | 2.21 | AE Air | WBAHP | Water-to-Air and Brine-to-Air | WSH6024AN* |  | 26500 | 18.4 | 3.6 | 18500
212508397 | 2.5 | AE Air | WBAHP | Water-to-Air and Brine-to-Air | WSH6030AN* |  | 30000 | 18.4 | 3.6 | 21000
212508399 | 3.04 | AE Air | WBAHP | Water-to-Air and Brine-to-Air | WSH6036AN* |  | 36500 | 18 | 3.6 | 27000
212508401 | 3.58 | AE Air | WBAHP | Water-to-Air and Brine-to-Air | WSH6042AN* |  | 43000 | 18.5 | 3.8 | 31500
212508403 | 4.13 | AE Air | WBAHP | Water-to-Air and Brine-to-Air | WSH6048AN* |  | 49500 | 18.1 | 3.6 | 36000
212508404 | 6 | AE Air | WBAHP | Water-to-Air and Brine-to-Air | WSH6072AM* |  | 72000 | 17.1 | 3.6 | 55000
212508405 | 6 | AE Air | WBAHP | Water-to-Air and Brine-to-Air | WSH6072AN* |  | 72000 | 17.1 | 3.6 | 55000
212509300 | 5.21 | AE Air | WBAHP | Water-to-Air and Brine-to-Air | WSH6060AM* |  | 62500 | 18.1 | 3.6 | 45000
212509301 | 5.21 | AE Air | WBAHP | Water-to-Air and Brine-to-Air | WSH6060AN* |  | 62500 | 18.1 | 3.6 | 45000
213087558 | 3.86 | WaterFurnace | WBAHP-CB | Water-to-Air and Brine-to-Air | NDS049J1 | SAH048* | 46300 | 18 | 3.9 | 37700
213087559 | 3.86 | WaterFurnace | WBAHP-C | Water-to-Air and Brine-to-Air | NDS049J1 | SRAA048* | 46300 | 18 | 3.9 | 37700
213154439 | 1.95 | GeoSmart Energy | WBAHP-CB | Water-to-Air and Brine-to-Air | GTS026*1******K | SAH026* | 23400 | 17.5 | 3.7 | 18400
213154440 | 1.95 | GeoSmart Energy | WBAHP-C | Water-to-Air and Brine-to-Air | GTS026*1******K | SRAA026* | 23400 | 17.5 | 3.7 | 18400
213154441 | 3.86 | GeoSmart Energy | WBAHP-CB | Water-to-Air and Brine-to-Air | GTS049*1******K | SAH048* | 46300 | 18 | 3.9 | 37700
202330307 | 3.17 | AAON, Inc. | WBAHP | Water-to-Air and Brine-to-Air | WH-036-1-H-ACAC-C0-10-200-A |  | 38000 | 18.5 | 4.1 | 29800
202330308 | 3.17 | AAON, Inc. | WBAHP | Water-to-Air and Brine-to-Air | WH-036-A-H-ACAC-C0-10-200-A |  | 38000 | 18.5 | 4.1 | 29800
202330311 | 3.17 | AAON, Inc. | WBAHP | Water-to-Air and Brine-to-Air | WH-036-2-H-ACAC-C0-10-200-A |  | 38000 | 18.5 | 4.1 | 29800
202330312 | 3.17 | AAON, Inc. | WBAHP | Water-to-Air and Brine-to-Air | WH-036-3-H-ACAC-C0-10-200-A |  | 38000 | 18.5 | 4.1 | 29800
202330323 | 4.51 | AAON, Inc. | WBAHP | Water-to-Air and Brine-to-Air | WH-048-1-H-ACAC-C0-10-200-A |  | 54100 | 18.7 | 4 | 43100
202330324 | 4.51 | AAON, Inc. | WBAHP | Water-to-Air and Brine-to-Air | WH-048-A-H-ACAC-C0-10-200-A |  | 54100 | 18.7 | 4 | 43100
202330327 | 4.51 | AAON, Inc. | WBAHP | Water-to-Air and Brine-to-Air | WH-048-2-H-ACAC-C0-10-200-A |  | 54100 | 18.7 | 4 | 43100
202330328 | 4.51 | AAON, Inc. | WBAHP | Water-to-Air and Brine-to-Air | WH-048-3-H-ACAC-C0-10-200-A |  | 54100 | 18.7 | 4 | 43100
206194171 | 2.43 | Johnson Controls | WBAHP | Water-to-Air and Brine-to-Air | JSH/V/D030C*K B |  | 29200 | 19.4 | 4.1 | 22000
206194172 | 2.43 | SKYMARK | WBAHP | Water-to-Air and Brine-to-Air | JSH/V/D030C*K C |  | 29200 | 19.4 | 4.1 | 22000
206194173 | 4.22 | Johnson Controls | WBAHP | Water-to-Air and Brine-to-Air | JSH/V/D048C*K B |  | 50600 | 18.8 | 3.7 | 36100
206194174 | 4.22 | SKYMARK | WBAHP | Water-to-Air and Brine-to-Air | JSH/V/D048C*K C |  | 50600 | 18.8 | 3.7 | 36100
206194175 | 5.37 | Johnson Controls | WBAHP | Water-to-Air and Brine-to-Air | JSH/V/D060C*K B |  | 64400 | 18.4 | 3.9 | 46400
206194176 | 5.37 | SKYMARK | WBAHP | Water-to-Air and Brine-to-Air | JSH/V/D060C*K C |  | 64400 | 18.4 | 3.9 | 46400
206194177 | 6.08 | Johnson Controls | WBAHP | Water-to-Air and Brine-to-Air | JSH/V/D070C*K B |  | 73000 | 17.2 | 3.6 | 53000
206194178 | 6.08 | SKYMARK | WBAHP | Water-to-Air and Brine-to-Air | JSH/V/D070C*K C |  | 73000 | 17.2 | 3.6 | 53000
206199262 | 2.17 | RHEEM | WBAHP | Water-to-Air and Brine-to-Air | RPVV/H/D026D |  | 26000 | 19.9 | 4.1 | 20200
206199263 | 3.25 | RHEEM | WBAHP | Water-to-Air and Brine-to-Air | RPVV/H/D038D |  | 39000 | 20.3 | 4.4 | 29700
206199264 | 4.13 | RHEEM | WBAHP | Water-to-Air and Brine-to-Air | RPVV/H/D049D |  | 49600 | 19.3 | 4 | 36400
206199265 | 5.52 | RHEEM | WBAHP | Water-to-Air and Brine-to-Air | RPVV/H/D064D |  | 66200 | 18.8 | 3.9 | 48700
206223145 | 5.38 | ClimateMaster | WBAHP | Water-to-Air and Brine-to-Air | TRT060D |  | 64500 | 17.9 | 3.7 | 46000
206223146 | 2 | CENTURY | WBAHP-C | Water-to-Air and Brine-to-Air | HZS024B | TAC026B***A* | 24000 | 17.4 | 3.9 | 18800
206223147 | 2 | COMFORT-AIRE | WBAHP-C | Water-to-Air and Brine-to-Air | HZS024B | TAC026B***A* | 24000 | 17.4 | 3.9 | 18800
206223148 | 2.17 | CENTURY | WBAHP-C | Water-to-Air and Brine-to-Air | HZS024B | TAC026B***B* | 26000 | 18 | 3.8 | 18600
206223149 | 2.17 | COMFORT-AIRE | WBAHP-C | Water-to-Air and Brine-to-Air | HZS024B | TAC026B***B* | 26000 | 18 | 3.8 | 18600
206223150 | 3.17 | CENTURY | WBAHP-C | Water-to-Air and Brine-to-Air | HZS036B | TAC038B | 38000 | 17.3 | 3.7 | 26600
206223151 | 3.17 | COMFORT-AIRE | WBAHP-C | Water-to-Air and Brine-to-Air | HZS036B | TAC038B | 38000 | 17.3 | 3.7 | 26600
214595621 | 4.33 | AAON, Inc. | WBAHP | Water-to-Air and Brine-to-Air | M2-004-2-H-GCBC-V0-10-000-A |  | 51900 | 18.4 | 3.7 | 33800
214595625 | 4.33 | AAON, Inc. | WBAHP | Water-to-Air and Brine-to-Air | M2-004-3-H-GCBC-V0-10-000-A |  | 51900 | 18.4 | 3.7 | 33800
214595629 | 4.33 | AAON, Inc. | WBAHP | Water-to-Air and Brine-to-Air | M2-004-4-H-GCBC-V0-10-000-A |  | 51900 | 18.4 | 3.7 | 33800
5220992 | 5.59 | DAIKIN | WBAHP | Water-to-Air and Brine-to-Air | WGTV/WGTH064B*K |  | 67100 | 19.7 | 3.9 | 47000
5220993 | 6.28 | DAIKIN | WBAHP | Water-to-Air and Brine-to-Air | WGTV/WGTH072B*E |  | 75300 | 18.1 | 3.7 | 55200
5220994 | 6.28 | DAIKIN | WBAHP | Water-to-Air and Brine-to-Air | WGTV/WGTH072B*F |  | 75300 | 18.1 | 3.7 | 55200
5220995 | 6.28 | DAIKIN | WBAHP | Water-to-Air and Brine-to-Air | WGTV/WGTH072B*K |  | 75300 | 18.1 | 3.7 | 55200
5295936 | 1.25 | WaterFurnace | WBAHP | Water-to-Air and Brine-to-Air | NBV/NBH015**0*0 |  | 15000 | 18 | 3.8 | 12000
5295937 | 1.25 | WaterFurnace | WBAHP | Water-to-Air and Brine-to-Air | NBV/NBH015**2*0 |  | 15000 | 18 | 3.8 | 12000
5295943 | 2.06 | TRANE | WBAHP | Water-to-Air and Brine-to-Air | EXHF0241 |  | 24700 | 18 | 3.6 | 17900
5295944 | 1.25 | WaterFurnace | WBAHP | Water-to-Air and Brine-to-Air | NBV/NBH015**2*1 |  | 15000 | 18.8 | 4 | 12000
5295945 | 1.25 | WaterFurnace | WBAHP | Water-to-Air and Brine-to-Air | NBV/NBH015**2*4 |  | 15000 | 18.8 | 4 | 12000
5295946 | 2.06 | TRANE | WBAHP | Water-to-Air and Brine-to-Air | EXHF0242 |  | 24700 | 18 | 3.6 | 17900
5295947 | 1.25 | WaterFurnace | WBAHP | Water-to-Air and Brine-to-Air | NBV/NBH015**0*1 |  | 15000 | 18.8 | 4 | 12000
5295948 | 1.25 | WaterFurnace | WBAHP | Water-to-Air and Brine-to-Air | NBV/NBH015**0*4 |  | 15000 | 18.8 | 4 | 12000
5295949 | 2.06 | TRANE | WBAHP | Water-to-Air and Brine-to-Air | EXHF0247 |  | 24700 | 18 | 3.6 | 17900
5295950 | 2.48 | TRANE | WBAHP | Water-to-Air and Brine-to-Air | EXHF0301 |  | 29700 | 18.7 | 3.7 | 21100
5295951 | 2.48 | TRANE | WBAHP | Water-to-Air and Brine-to-Air | EXHF0302 |  | 29700 | 18.7 | 3.7 | 21100
5295952 | 2.48 | TRANE | WBAHP | Water-to-Air and Brine-to-Air | EXHF0307 |  | 29700 | 18.7 | 3.7 | 21100
5295953 | 3.03 | TRANE | WBAHP | Water-to-Air and Brine-to-Air | EXHF0361 |  | 36400 | 19.1 | 3.78 | 26700
5295954 | 3.03 | TRANE | WBAHP | Water-to-Air and Brine-to-Air | EXHF0362 |  | 36400 | 19.1 | 3.78 | 26700
5295955 | 3.03 | TRANE | WBAHP | Water-to-Air and Brine-to-Air | EXHF0367 |  | 36400 | 19.1 | 3.78 | 26700
5295956 | 3.03 | TRANE | WBAHP | Water-to-Air and Brine-to-Air | EXHF0363 |  | 36400 | 19.1 | 3.78 | 26700
5295957 | 3.03 | TRANE | WBAHP | Water-to-Air and Brine-to-Air | EXHF0368 |  | 36400 | 19.1 | 3.78 | 26700
207177436 | 1.29 | TRANE | WBAHP | Water-to-Air and Brine-to-Air | GEVG0157 |  | 15500 | 17.4 | 3.6 | 12300
207177437 | 1.51 | TRANE | WBAHP | Water-to-Air and Brine-to-Air | GEVG018A |  | 18100 | 17.7 | 3.6 | 14300
207177438 | 1.51 | TRANE | WBAHP | Water-to-Air and Brine-to-Air | GEVG0187 |  | 18100 | 17.7 | 3.6 | 14300
207177439 | 2.07 | TRANE | WBAHP | Water-to-Air and Brine-to-Air | GEVG024A |  | 24800 | 18.5 | 3.8 | 19600
207177440 | 2.07 | TRANE | WBAHP | Water-to-Air and Brine-to-Air | GEVG024B |  | 24800 | 18.5 | 3.8 | 19600
207177441 | 2.07 | TRANE | WBAHP | Water-to-Air and Brine-to-Air | GEVG0244 |  | 24800 | 18.5 | 3.8 | 19600
207177442 | 2.07 | TRANE | WBAHP | Water-to-Air and Brine-to-Air | GEVG0247 |  | 24800 | 18.5 | 3.8 | 19600
207177443 | 2.52 | TRANE | WBAHP | Water-to-Air and Brine-to-Air | GEVG030A |  | 30200 | 17.7 | 3.7 | 23300
207177444 | 2.52 | TRANE | WBAHP | Water-to-Air and Brine-to-Air | GEVG030B |  | 30200 | 17.7 | 3.7 | 23300
207177445 | 2.52 | TRANE | WBAHP | Water-to-Air and Brine-to-Air | GEVG0304 |  | 30200 | 17.7 | 3.7 | 23300
207177446 | 2.52 | TRANE | WBAHP | Water-to-Air and Brine-to-Air | GEVG0307 |  | 30200 | 17.7 | 3.7 | 23300
207177447 | 3.11 | TRANE | WBAHP | Water-to-Air and Brine-to-Air | GEVG036A |  | 37300 | 17.6 | 3.6 | 28700
207177448 | 3.11 | TRANE | WBAHP | Water-to-Air and Brine-to-Air | GEVG036B |  | 37300 | 17.6 | 3.6 | 28700
207177449 | 3.11 | TRANE | WBAHP | Water-to-Air and Brine-to-Air | GEVG0364 |  | 37300 | 17.6 | 3.6 | 28700
207177450 | 3.11 | TRANE | WBAHP | Water-to-Air and Brine-to-Air | GEVG0367 |  | 37300 | 17.6 | 3.6 | 28700
207177460 | 0.69 | TRANE | WBAHP | Water-to-Air and Brine-to-Air | EXVG009A |  | 8300 | 18.8 | 3.7 | 6100
207177461 | 0.69 | TRANE | WBAHP | Water-to-Air and Brine-to-Air | EXVG0097 |  | 8300 | 18.8 | 3.7 | 6100
207177462 | 1.03 | TRANE | WBAHP | Water-to-Air and Brine-to-Air | EXVG012A |  | 12300 | 19.5 | 4 | 9300
207177463 | 1.03 | TRANE | WBAHP | Water-to-Air and Brine-to-Air | EXVG0127 |  | 12300 | 19.5 | 4 | 9300
207177464 | 1.32 | TRANE | WBAHP | Water-to-Air and Brine-to-Air | EXVG015A |  | 15800 | 19 | 3.8 | 12100
207177465 | 1.32 | TRANE | WBAHP | Water-to-Air and Brine-to-Air | EXVG0157 |  | 15800 | 19 | 3.8 | 12100
207177466 | 1.63 | TRANE | WBAHP | Water-to-Air and Brine-to-Air | EXVG018A |  | 19600 | 20.6 | 4.1 | 14600
207177467 | 1.63 | TRANE | WBAHP | Water-to-Air and Brine-to-Air | EXVG0187 |  | 19600 | 20.6 | 4.1 | 14600
207177468 | 2.13 | TRANE | WBAHP | Water-to-Air and Brine-to-Air | EXVG024A |  | 25600 | 20.3 | 3.9 | 19500
207177469 | 2.13 | TRANE | WBAHP | Water-to-Air and Brine-to-Air | EXVG024B |  | 25600 | 20.3 | 3.9 | 19500
207177470 | 2.13 | TRANE | WBAHP | Water-to-Air and Brine-to-Air | EXVG0244 |  | 25600 | 20.3 | 3.9 | 19500
206346950 | 2.09 | DAIKIN | WBAHP | Water-to-Air and Brine-to-Air | WVFW*024*J***14 |  | 25100 | 19.2 | 3.8 | 17500
206346954 | 2.55 | DAIKIN | WBAHP | Water-to-Air and Brine-to-Air | WVFW*030*E***14 |  | 30600 | 19.3 | 4 | 22300
206346955 | 2.55 | DAIKIN | WBAHP | Water-to-Air and Brine-to-Air | WVFW*030*F***14 |  | 30600 | 19.3 | 4 | 22300
206346956 | 2.55 | DAIKIN | WBAHP | Water-to-Air and Brine-to-Air | WVFW*030*J***14 |  | 30600 | 19.3 | 4 | 22300
206346966 | 3.84 | DAIKIN | WBAHP | Water-to-Air and Brine-to-Air | WVFW*042*E***14 |  | 46100 | 18.9 | 3.8 | 34400
206346967 | 3.84 | DAIKIN | WBAHP | Water-to-Air and Brine-to-Air | WVFW*042*F***14 |  | 46100 | 18.9 | 3.8 | 34400
206346968 | 3.84 | DAIKIN | WBAHP | Water-to-Air and Brine-to-Air | WVFW*042*K***14 |  | 46100 | 18.9 | 3.8 | 34400
206346972 | 4.18 | DAIKIN | WBAHP | Water-to-Air and Brine-to-Air | WVFW*048*E***14 |  | 50200 | 18.2 | 3.8 | 37600
206346973 | 4.18 | DAIKIN | WBAHP | Water-to-Air and Brine-to-Air | WVFW*048*F***14 |  | 50200 | 18.2 | 3.8 | 37600
206346974 | 4.18 | DAIKIN | WBAHP | Water-to-Air and Brine-to-Air | WVFW*048*K***14 |  | 50200 | 18.2 | 3.8 | 37600
206346978 | 5.5 | DAIKIN | WBAHP | Water-to-Air and Brine-to-Air | WVFW*060*E***14 |  | 66000 | 18 | 3.8 | 46000
206346979 | 5.5 | DAIKIN | WBAHP | Water-to-Air and Brine-to-Air | WVFW*060*F***14 |  | 66000 | 18 | 3.8 | 46000
206346980 | 5.5 | DAIKIN | WBAHP | Water-to-Air and Brine-to-Air | WVFW*060*K***14 |  | 66000 | 18 | 3.8 | 46000
206347002 | 2.63 | DAIKIN | WBAHP | Water-to-Air and Brine-to-Air | WCCW*030*E***14* |  | 31600 | 18.4 | 3.8 | 23000
206347003 | 2.63 | DAIKIN | WBAHP | Water-to-Air and Brine-to-Air | WCCW*030*F***14* |  | 31600 | 18.4 | 3.8 | 23000
206347004 | 2.63 | DAIKIN | WBAHP | Water-to-Air and Brine-to-Air | WCCW*030*J***14* |  | 31600 | 18.4 | 3.8 | 23000
206347005 | 2.63 | DAIKIN | WBAHP | Water-to-Air and Brine-to-Air | WCCW*030*K***14* |  | 31600 | 18.4 | 3.8 | 23000
10316658 | 3.86 | GeoSmart Energy | WBAHP-C | Water-to-Air and Brine-to-Air | GTS049*1 | SRAA048* | 46300 | 18 | 3.9 | 37700
10316660 | 3.86 | GEOSTAR | WBAHP-C | Water-to-Air and Brine-to-Air | 104H049**1 | SRAA048* | 46300 | 18 | 3.9 | 37700
10318010 | 1.56 | YORK BY JOHNSON CONTROLS | WBAHP-CB | Water-to-Air and Brine-to-Air | YAZS022**1 | SAH022* | 18700 | 19.1 | 3.8 | 14000
10318016 | 1.56 | GeoSmart Energy | WBAHP-CB | Water-to-Air and Brine-to-Air | GSZ022*1 | SAH022* | 18700 | 19.1 | 3.8 | 14000
10318017 | 1.56 | GEOSTAR | WBAHP-CB | Water-to-Air and Brine-to-Air | 103H022**1 | SAH022* | 18700 | 19.1 | 3.8 | 14000
10318018 | 1.56 | GeoSmart Energy | WBAHP-C | Water-to-Air and Brine-to-Air | GSZ022*1 | SRAA026* | 18700 | 19.1 | 3.8 | 14000
10318019 | 1.56 | GEOSTAR | WBAHP-C | Water-to-Air and Brine-to-Air | 103H022**1 | SRAA026* | 18700 | 19.1 | 3.8 | 14000
10318020 | 1.56 | YORK BY JOHNSON CONTROLS | WBAHP-C | Water-to-Air and Brine-to-Air | YAZS022**1 | SRAA026* | 18700 | 19.1 | 3.8 | 14000
10318021 | 2.05 | YORK BY JOHNSON CONTROLS | WBAHP-CB | Water-to-Air and Brine-to-Air | YAZS030**1 | SAH030* | 24600 | 18.9 | 3.9 | 19800
10318022 | 2.05 | GEOSTAR | WBAHP-CB | Water-to-Air and Brine-to-Air | 103H030**1 | SAH030* | 24600 | 18.9 | 3.9 | 19800
10318023 | 2.05 | GeoSmart Energy | WBAHP-CB | Water-to-Air and Brine-to-Air | GSZ030*1 | SAH030* | 24600 | 18.9 | 3.9 | 19800
10318024 | 2.05 | YORK BY JOHNSON CONTROLS | WBAHP-C | Water-to-Air and Brine-to-Air | YAZS030**1 | SRAA026* | 24600 | 18.9 | 3.9 | 19800
10318025 | 2.05 | GeoSmart Energy | WBAHP-C | Water-to-Air and Brine-to-Air | GSZ030*1 | SRAA026* | 24600 | 18.9 | 3.9 | 19800
10318026 | 2.05 | GEOSTAR | WBAHP-C | Water-to-Air and Brine-to-Air | 103H030**1 | SRAA026* | 24600 | 18.9 | 3.9 | 19800
10318045 | 3.54 | YORK BY JOHNSON CONTROLS | WBAHP-CB | Water-to-Air and Brine-to-Air | YAZS048**1 | SAH048* | 42500 | 18.7 | 4 | 33400
10318046 | 3.54 | GeoSmart Energy | WBAHP-CB | Water-to-Air and Brine-to-Air | GSZ048*1 | SAH048* | 42500 | 18.7 | 4 | 33400
10318047 | 3.54 | GEOSTAR | WBAHP-CB | Water-to-Air and Brine-to-Air | 103H048**1 | SAH048* | 42500 | 18.7 | 4 | 33400
10318048 | 3.54 | YORK BY JOHNSON CONTROLS | WBAHP-C | Water-to-Air and Brine-to-Air | YAZS048**1 | SRAA048* | 42500 | 18.7 | 4 | 33400
10318049 | 3.54 | GeoSmart Energy | WBAHP-C | Water-to-Air and Brine-to-Air | GSZ048*1 | SRAA048* | 42500 | 18.7 | 4 | 33400
10318050 | 3.54 | GEOSTAR | WBAHP-C | Water-to-Air and Brine-to-Air | 103H048**1 | SRAA048* | 42500 | 18.7 | 4 | 33400
10318051 | 4.69 | YORK BY JOHNSON CONTROLS | WBAHP-CB | Water-to-Air and Brine-to-Air | YAZS060**1 | SAH060* | 56300 | 17.7 | 3.7 | 44000
10318052 | 4.69 | GeoSmart Energy | WBAHP-CB | Water-to-Air and Brine-to-Air | GSZ060*1 | SAH060* | 56300 | 17.7 | 3.7 | 44000
10318053 | 4.69 | GEOSTAR | WBAHP-CB | Water-to-Air and Brine-to-Air | 103H060**1 | SAH060* | 56300 | 17.7 | 3.7 | 44000
10318054 | 4.69 | YORK BY JOHNSON CONTROLS | WBAHP-C | Water-to-Air and Brine-to-Air | YAZS060**1 | SRAA060* | 56300 | 17.7 | 3.7 | 44000
10318055 | 4.69 | GeoSmart Energy | WBAHP-C | Water-to-Air and Brine-to-Air | GSZ060*1 | SRAA060* | 56300 | 17.7 | 3.7 | 44000
10318056 | 4.69 | GEOSTAR | WBAHP-C | Water-to-Air and Brine-to-Air | 103H060**1 | SRAA060* | 56300 | 17.7 | 3.7 | 44000
10318060 | 5.04 | YORK BY JOHNSON CONTROLS | WBAHP-C | Water-to-Air and Brine-to-Air | YAZS070**1 | SRAA060* | 60500 | 17.1 | 3.6 | 50700
10318061 | 5.04 | GEOSTAR | WBAHP-C | Water-to-Air and Brine-to-Air | 103H070**1 | SRAA060* | 60500 | 17.1 | 3.6 | 50700
10318062 | 5.04 | GeoSmart Energy | WBAHP-C | Water-to-Air and Brine-to-Air | GSZ070*1 | SRAA060* | 60500 | 17.1 | 3.6 | 50700
214776189 | 1.32 | TRANE | WBAHP-O | Water-to-Air and Brine-to-Air | GETK0152-5 |  | 15800 | 17.1 | 3.93 | 12500
214776190 | 1.32 | TRANE | WBAHP-O | Water-to-Air and Brine-to-Air | GETK0157-5 |  | 15800 | 17.1 | 3.93 | 12500
963507 | 6.92 | WaterFurnace | WBAHP | Water-to-Air and Brine-to-Air | NLV/NXV080T*3 |  | 83000 | 19.7 | 3.7 | 55000
963508 | 6.92 | WaterFurnace | WBAHP | Water-to-Air and Brine-to-Air | NLV/NXV080T*4 |  | 83000 | 19.7 | 3.7 | 55000
963509 | 6.92 | WaterFurnace | WBAHP | Water-to-Air and Brine-to-Air | NLV/NXV080T*5 |  | 83000 | 19.7 | 3.7 | 55000
963510 | 7.92 | WaterFurnace | WBAHP | Water-to-Air and Brine-to-Air | NLV/NXV095T*3 |  | 95000 | 19.6 | 3.8 | 65000
963511 | 7.92 | WaterFurnace | WBAHP | Water-to-Air and Brine-to-Air | NLV/NXV095T*4 |  | 95000 | 19.6 | 3.8 | 65000
963512 | 7.92 | WaterFurnace | WBAHP | Water-to-Air and Brine-to-Air | NLV/NXV095T*5 |  | 95000 | 19.6 | 3.8 | 65000
963513 | 10.17 | WaterFurnace | WBAHP | Water-to-Air and Brine-to-Air | NLV/NXV120T*3 |  | 122000 | 18 | 3.6 | 83000
963514 | 10.17 | WaterFurnace | WBAHP | Water-to-Air and Brine-to-Air | NLV/NXV120T*4 |  | 122000 | 18 | 3.6 | 83000
963515 | 10.17 | WaterFurnace | WBAHP | Water-to-Air and Brine-to-Air | NLV/NXV120T*5 |  | 122000 | 18 | 3.6 | 83000
1483426 | 1.05 | BOSCH | WBAHP | Water-to-Air and Brine-to-Air | BP012-1HZ/VT |  | 12600 | 17.5 | 3.6 | 9300
1483428 | 2.17 | BOSCH | WBAHP | Water-to-Air and Brine-to-Air | BP024-1HZ/VT |  | 26000 | 19.8 | 3.7 | 18000
1483429 | 2.38 | BOSCH | WBAHP | Water-to-Air and Brine-to-Air | BP030-1HZ/VT |  | 28500 | 19.4 | 3.95 | 20300
9910783 | 6.01 | GEOCOMFORT | WBAHP | Water-to-Air and Brine-to-Air | GZS072*2***1B |  | 72100 | 17.7 | 3.7 | 56600
9910784 | 6.01 | HYDRON MODULE | WBAHP | Water-to-Air and Brine-to-Air | HZS072*2***1B |  | 72100 | 17.7 | 3.7 | 56600
9910785 | 6.01 | TETCO | WBAHP | Water-to-Air and Brine-to-Air | TZS072*2***1B |  | 72100 | 17.7 | 3.7 | 56600
9910786 | 6.01 | GEOCOMFORT | WBAHP | Water-to-Air and Brine-to-Air | GZS072*3***1B |  | 72100 | 17.7 | 3.7 | 56600
9910787 | 6.01 | HYDRON MODULE | WBAHP | Water-to-Air and Brine-to-Air | HZS072*3***1B |  | 72100 | 17.7 | 3.7 | 56600
9910788 | 6.01 | TETCO | WBAHP | Water-to-Air and Brine-to-Air | TZS072*3***1B |  | 72100 | 17.7 | 3.7 | 56600
204101161 | 5.46 | 5 SERIES | WBAHP | Water-to-Air and Brine-to-Air | NDV/NDH064J1*(1,4) |  | 65500 | 19.3 | 3.8 | 47300
204117015 | 5.46 | GEOSTAR | WBAHP | Water-to-Air and Brine-to-Air | 101/102J064**1*(1,4) |  | 65500 | 19.3 | 3.8 | 47300
204272856 | 5.46 | GeoSmart Energy | WBAHP | Water-to-Air and Brine-to-Air | GT064**1*(1,4)*J |  | 65500 | 19.3 | 3.8 | 47300
204272890 | 5.46 | YORK BY JOHNSON CONTROLS | WBAHP | Water-to-Air and Brine-to-Air | YAFT064**1*(1,4)*J |  | 65500 | 19.3 | 3.8 | 47300
204276830 | 3 | GEOSTAR | WBAHP-C | Water-to-Air and Brine-to-Air | 104J038**1 | SRAA036* | 36000 | 19 | 4 | 27900
204276831 | 3 | GEOSTAR | WBAHP-C | Water-to-Air and Brine-to-Air | 103J038**1 | SRAA036* | 36000 | 19 | 4 | 27900
204278291 | 3 | WaterFurnace | WBAHP | Water-to-Air and Brine-to-Air | SDV038J1*(1,2) |  | 36000 | 18.7 | 3.9 | 27400
204346746 | 2.25 | GeoCool | WBAHP | Water-to-Air and Brine-to-Air | GCHPV/H/D024T**A*** |  | 27000 | 17.95 | 4.2 | 18500
204346873 | 3.25 | GeoCool | WBAHP | Water-to-Air and Brine-to-Air | GCHPV/H/D036T**A*** |  | 39000 | 17.86 | 4.4 | 26900
7417060 | 2.81 | YORK BY JOHNSON CONTROLS | WBAHP | Water-to-Air and Brine-to-Air | YKSV/YKSH036**3*1 |  | 33700 | 22 | 4.2 | 24400
7417146 | 2.81 | YORK BY JOHNSON CONTROLS | WBAHP | Water-to-Air and Brine-to-Air | YKSV/YKSH036**3*4 |  | 33700 | 22 | 4.2 | 24400
7417250 | 2.74 | YORK BY JOHNSON CONTROLS | WBAHP | Water-to-Air and Brine-to-Air | YKSV/YKSH036**4*0 |  | 32900 | 19.2 | 3.8 | 24400
7417329 | 2.81 | YORK BY JOHNSON CONTROLS | WBAHP | Water-to-Air and Brine-to-Air | YKSV/YKSH036**4*1 |  | 33700 | 22 | 4.2 | 24400
7417419 | 2.81 | YORK BY JOHNSON CONTROLS | WBAHP | Water-to-Air and Brine-to-Air | YKSV/YKSH036**4*4 |  | 33700 | 22 | 4.2 | 24400
7417586 | 3.18 | YORK BY JOHNSON CONTROLS | WBAHP | Water-to-Air and Brine-to-Air | YKTV/YKTH038**0*1 |  | 38200 | 19.7 | 4.2 | 28500
7417698 | 3.18 | YORK BY JOHNSON CONTROLS | WBAHP | Water-to-Air and Brine-to-Air | YKTV/YKTH038**0*4 |  | 38200 | 19.7 | 4.2 | 28500
7417776 | 3.18 | YORK BY JOHNSON CONTROLS | WBAHP | Water-to-Air and Brine-to-Air | YKTV/YKTH038**2*1 |  | 38200 | 19.7 | 4.2 | 28500
7417867 | 3.18 | YORK BY JOHNSON CONTROLS | WBAHP | Water-to-Air and Brine-to-Air | YKTV/YKTH038**2*4 |  | 38200 | 19.7 | 4.2 | 28500
7417918 | 3.18 | YORK BY JOHNSON CONTROLS | WBAHP | Water-to-Air and Brine-to-Air | YKTV/YKTH038**3*1 |  | 38200 | 19.7 | 4.2 | 28500
7417992 | 3.18 | YORK BY JOHNSON CONTROLS | WBAHP | Water-to-Air and Brine-to-Air | YKTV/YKTH038**3*4 |  | 38200 | 19.7 | 4.2 | 28500
7418047 | 3.18 | YORK BY JOHNSON CONTROLS | WBAHP | Water-to-Air and Brine-to-Air | YKTV/YKTH038**4*1 |  | 38200 | 19.7 | 4.2 | 28500
7418154 | 3.18 | YORK BY JOHNSON CONTROLS | WBAHP | Water-to-Air and Brine-to-Air | YKTV/YKTH038**4*4 |  | 38200 | 19.7 | 4.2 | 28500
7418360 | 3.39 | YORK BY JOHNSON CONTROLS | WBAHP | Water-to-Air and Brine-to-Air | YKSV/YKSH042**0*1 |  | 40700 | 21.7 | 4 | 28900
7418435 | 3.39 | YORK BY JOHNSON CONTROLS | WBAHP | Water-to-Air and Brine-to-Air | YKSV/YKSH042**0*4 |  | 40700 | 21.7 | 4 | 28900
7418635 | 3.39 | YORK BY JOHNSON CONTROLS | WBAHP | Water-to-Air and Brine-to-Air | YKSV/YKSH042**3*1 |  | 40700 | 21.7 | 4 | 28900
7418715 | 3.39 | YORK BY JOHNSON CONTROLS | WBAHP | Water-to-Air and Brine-to-Air | YKSV/YKSH042**3*4 |  | 40700 | 21.7 | 4 | 28900
7418887 | 3.39 | YORK BY JOHNSON CONTROLS | WBAHP | Water-to-Air and Brine-to-Air | YKSV/YKSH042**4*1 |  | 40700 | 21.7 | 4 | 28900
7418965 | 3.39 | YORK BY JOHNSON CONTROLS | WBAHP | Water-to-Air and Brine-to-Air | YKSV/YKSH042**4*4 |  | 40700 | 21.7 | 4 | 28900
7419321 | 3.83 | YORK BY JOHNSON CONTROLS | WBAHP | Water-to-Air and Brine-to-Air | YKSV/YKSH048**0*1 |  | 45900 | 18.8 | 4 | 36400
7419403 | 3.83 | YORK BY JOHNSON CONTROLS | WBAHP | Water-to-Air and Brine-to-Air | YKSV/YKSH048**0*4 |  | 45900 | 18.8 | 4 | 36400
7419527 | 3.83 | YORK BY JOHNSON CONTROLS | WBAHP | Water-to-Air and Brine-to-Air | YKSV/YKSH048**3*1 |  | 45900 | 18.8 | 4 | 36400
7419618 | 3.83 | YORK BY JOHNSON CONTROLS | WBAHP | Water-to-Air and Brine-to-Air | YKSV/YKSH048**3*4 |  | 45900 | 18.8 | 4 | 36400
7419733 | 3.83 | YORK BY JOHNSON CONTROLS | WBAHP | Water-to-Air and Brine-to-Air | YKSV/YKSH048**4*1 |  | 45900 | 18.8 | 4 | 36400
7419797 | 3.83 | YORK BY JOHNSON CONTROLS | WBAHP | Water-to-Air and Brine-to-Air | YKSV/YKSH048**4*4 |  | 45900 | 18.8 | 4 | 36400
7421327 | 4.23 | YORK BY JOHNSON CONTROLS | WBAHP | Water-to-Air and Brine-to-Air | YKTV/YKTH049**0*1 |  | 50800 | 19.3 | 4 | 38200
7421397 | 4.23 | YORK BY JOHNSON CONTROLS | WBAHP | Water-to-Air and Brine-to-Air | YKTV/YKTH049**0*4 |  | 50800 | 19.3 | 4 | 38200
7421438 | 4.23 | YORK BY JOHNSON CONTROLS | WBAHP | Water-to-Air and Brine-to-Air | YKTV/YKTH049**3*1 |  | 50800 | 19.3 | 4 | 38200
7421969 | 4.23 | YORK BY JOHNSON CONTROLS | WBAHP | Water-to-Air and Brine-to-Air | YKTV/YKTH049**4*1 |  | 50800 | 19.3 | 4 | 38200
202434716 | 3.19 | CARRIER | WBAHP | Water-to-Air and Brine-to-Air | 50PCV036J/K*C3/CE |  | 38300 | 17.1 | 3.6 | 26700
202434717 | 3.19 | CARRIER | WBAHP | Water-to-Air and Brine-to-Air | 50PCV036J/K*C5/EE |  | 38300 | 17.1 | 3.6 | 26700
202434718 | 3.19 | CARRIER | WBAHP | Water-to-Air and Brine-to-Air | 50PCV036J/K*C6/FE |  | 38300 | 17.1 | 3.6 | 26700
202434719 | 3.19 | CARRIER | WBAHP | Water-to-Air and Brine-to-Air | 50PCV036J/K*C4/DE |  | 38300 | 17.1 | 3.6 | 26700
202434724 | 3.19 | CARRIER | WBAHP | Water-to-Air and Brine-to-Air | 50PCH036N/P/W/Y*C3/CE |  | 38300 | 17.1 | 3.6 | 26700
202434725 | 3.19 | CARRIER | WBAHP | Water-to-Air and Brine-to-Air | 50PCH036N/P/W/Y*C5/EE |  | 38300 | 17.1 | 3.6 | 26700
202434726 | 3.19 | CARRIER | WBAHP | Water-to-Air and Brine-to-Air | 50PCH036N/P/W/Y*C6/FE |  | 38300 | 17.1 | 3.6 | 26700
202434727 | 3.19 | CARRIER | WBAHP | Water-to-Air and Brine-to-Air | 50PCH036N/P/W/Y*C4/DE |  | 38300 | 17.1 | 3.6 | 26700
206229666 | 2.17 | BOSCH | WBAHP | Water-to-Air and Brine-to-Air | EP024-1HZ/VTC-*****B |  | 26000 | 19.8 | 3.7 | 18000
206229667 | 2.17 | BOSCH | WBAHP | Water-to-Air and Brine-to-Air | EP024-2HZ/VTC-*****B |  | 26000 | 19.8 | 3.7 | 18000
206229668 | 2.17 | BOSCH | WBAHP | Water-to-Air and Brine-to-Air | EP024-3HZ/VTC-*****B |  | 26000 | 19.8 | 3.7 | 18000
206229669 | 2.17 | BOSCH | WBAHP | Water-to-Air and Brine-to-Air | EP024-4HZ/VTC-*****B |  | 26000 | 19.8 | 3.7 | 18000
6501936 | 2.74 | GEOSTAR | WBAHP | Water-to-Air and Brine-to-Air | GBV/GBH036**3*0 |  | 32900 | 19.2 | 3.8 | 24400
6501937 | 2.81 | GEOSTAR | WBAHP | Water-to-Air and Brine-to-Air | GBV/GBH036**3*1 |  | 33700 | 22 | 4.2 | 24400
6501938 | 2.81 | GEOSTAR | WBAHP | Water-to-Air and Brine-to-Air | GBV/GBH036**3*4 |  | 33700 | 22 | 4.2 | 24400
6501939 | 2.74 | GEOSTAR | WBAHP | Water-to-Air and Brine-to-Air | GBV/GBH036**4*0 |  | 32900 | 19.2 | 3.8 | 24400
6501940 | 2.81 | GEOSTAR | WBAHP | Water-to-Air and Brine-to-Air | GBV/GBH036**4*1 |  | 33700 | 22 | 4.2 | 24400
6501941 | 2.81 | GEOSTAR | WBAHP | Water-to-Air and Brine-to-Air | GBV/GBH036**4*4 |  | 33700 | 22 | 4.2 | 24400
6501942 | 3.18 | GEOSTAR | WBAHP | Water-to-Air and Brine-to-Air | GBV/GBH038**0*1 |  | 38200 | 19.7 | 4.2 | 28500
6501943 | 3.18 | GEOSTAR | WBAHP | Water-to-Air and Brine-to-Air | GBV/GBH038**0*4 |  | 38200 | 19.7 | 4.2 | 28500
6501944 | 3.18 | GEOSTAR | WBAHP | Water-to-Air and Brine-to-Air | GBV/GBH038**2*1 |  | 38200 | 19.7 | 4.2 | 28500
6501945 | 3.18 | GEOSTAR | WBAHP | Water-to-Air and Brine-to-Air | GBV/GBH038**2*4 |  | 38200 | 19.7 | 4.2 | 28500
6501946 | 3.18 | GEOSTAR | WBAHP | Water-to-Air and Brine-to-Air | GBV/GBH038**3*1 |  | 38200 | 19.7 | 4.2 | 28500
6501947 | 3.18 | GEOSTAR | WBAHP | Water-to-Air and Brine-to-Air | GBV/GBH038**3*4 |  | 38200 | 19.7 | 4.2 | 28500
6501948 | 3.18 | GEOSTAR | WBAHP | Water-to-Air and Brine-to-Air | GBV/GBH038**4*1 |  | 38200 | 19.7 | 4.2 | 28500
6501949 | 3.18 | GEOSTAR | WBAHP | Water-to-Air and Brine-to-Air | GBV/GBH038**4*4 |  | 38200 | 19.7 | 4.2 | 28500
6501951 | 3.39 | GEOSTAR | WBAHP | Water-to-Air and Brine-to-Air | GBV/GBH042**0*1 |  | 40700 | 21.7 | 4 | 28900
6501952 | 3.39 | GEOSTAR | WBAHP | Water-to-Air and Brine-to-Air | GBV/GBH042**0*4 |  | 40700 | 21.7 | 4 | 28900
202541574 | 3.9 | CARRIER | WBAHP | Water-to-Air and Brine-to-Air | GB048V******1**1 |  | 46800 | 17.75 | 3.7 | 33400
202541575 | 3.9 | BRYANT | WBAHP | Water-to-Air and Brine-to-Air | GB048V******1**1 |  | 46800 | 17.75 | 3.7 | 33400
202543170 | 1.71 | CARRIER | WBAHP | Water-to-Air and Brine-to-Air | GB018V******1**2 |  | 20500 | 18.5 | 3.7 | 14800
202543171 | 1.71 | BRYANT | WBAHP | Water-to-Air and Brine-to-Air | GB018V******1**2 |  | 20500 | 18.5 | 3.7 | 14800
207200581 | 3.86 | GeoSmart Energy | WBAHP-C | Water-to-Air and Brine-to-Air | GTS049*1 | SRAA048* | 46300 | 18 | 3.9 | 37700
207200586 | 1.56 | GeoSmart Energy | WBAHP-CB | Water-to-Air and Brine-to-Air | GSZ022*1 | SAH022* | 18700 | 19.1 | 3.8 | 14000
207200587 | 1.56 | GeoSmart Energy | WBAHP-C | Water-to-Air and Brine-to-Air | GSZ022*1 | SRAA026* | 18700 | 19.1 | 3.8 | 14000
207200588 | 2.05 | GeoSmart Energy | WBAHP-CB | Water-to-Air and Brine-to-Air | GSZ030*1 | SAH030* | 24600 | 18.9 | 3.9 | 19800
207200589 | 2.05 | GeoSmart Energy | WBAHP-C | Water-to-Air and Brine-to-Air | GSZ030*1 | SRAA026* | 24600 | 18.9 | 3.9 | 19800
207200590 | 3.54 | GeoSmart Energy | WBAHP-CB | Water-to-Air and Brine-to-Air | GSZ048*1 | SAH048* | 42500 | 18.7 | 4 | 33400
207200591 | 3.54 | GeoSmart Energy | WBAHP-C | Water-to-Air and Brine-to-Air | GSZ048*1 | SRAA048* | 42500 | 18.7 | 4 | 33400
207200592 | 4.69 | GeoSmart Energy | WBAHP-CB | Water-to-Air and Brine-to-Air | GSZ060*1 | SAH060* | 56300 | 17.7 | 3.7 | 44000
207200593 | 4.69 | GeoSmart Energy | WBAHP-C | Water-to-Air and Brine-to-Air | GSZ060*1 | SRAA060* | 56300 | 17.7 | 3.7 | 44000
207200594 | 5.04 | GeoSmart Energy | WBAHP-C | Water-to-Air and Brine-to-Air | GSZ070*1 | SRAA060* | 60500 | 17.1 | 3.6 | 50700
207200596 | 5.04 | GeoSmart Energy | WBAHP-CB | Water-to-Air and Brine-to-Air | GSZ070*1 | SAH066* | 60500 | 17.1 | 3.6 | 50700
207200598 | 2.55 | GeoSmart Energy | WBAHP-CB | Water-to-Air and Brine-to-Air | GSZ036*1*J | SAH036* | 30600 | 20.4 | 4 | 23100
207200599 | 3.15 | GeoSmart Energy | WBAHP-CB | Water-to-Air and Brine-to-Air | GSZ042*1*J | SAH042* | 37800 | 19.5 | 3.9 | 27400
207200600 | 3 | GeoSmart Energy | WBAHP-CB | Water-to-Air and Brine-to-Air | GTZ038*1*J | SAH038* | 36000 | 19 | 4 | 27900
207200601 | 3.86 | GeoSmart Energy | WBAHP-CB | Water-to-Air and Brine-to-Air | GTZ049*1*J | SAH048* | 46300 | 18 | 3.9 | 37700
207200602 | 3.86 | GeoSmart Energy | WBAHP-C | Water-to-Air and Brine-to-Air | GTZ049*1*J | SRAA048* | 46300 | 18 | 3.9 | 37700
207200605 | 2.55 | GeoSmart Energy | WBAHP-CB | Water-to-Air and Brine-to-Air | GSZ036*1*J | SRAA036* | 30600 | 20.4 | 4 | 23100
207200606 | 3.15 | GeoSmart Energy | WBAHP-C | Water-to-Air and Brine-to-Air | GSZ042*1*J | SRAA048* | 37800 | 19.5 | 3.9 | 27400
207200607 | 3 | GeoSmart Energy | WBAHP-CB | Water-to-Air and Brine-to-Air | GTZ038*1*J | SRAA036* | 36000 | 19 | 4 | 27900
207200608 | 3 | GeoSmart Energy | WBAHP-CB | Water-to-Air and Brine-to-Air | GTS038*1*J | SAH036* | 36000 | 19 | 4 | 27900
207200609 | 3 | GeoSmart Energy | WBAHP-CB | Water-to-Air and Brine-to-Air | GTS038*1*J | SRAA036* | 36000 | 19 | 4 | 27900
207200613 | 3 | GeoSmart Energy | WBAHP | Water-to-Air and Brine-to-Air | QT038**1*(1,2)* |  | 36000 | 18.7 | 3.9 | 27400
206599757 | 5.19 | 5 SERIES | WBAHP | Water-to-Air and Brine-to-Air | NSV/NSH060J1*0* |  | 62300 | 17.4 | 3.7 | 46100
206599760 | 5.18 | 5 SERIES | WBAHP | Water-to-Air and Brine-to-Air | NSV/NSH060J1*(1,4)* |  | 62200 | 18.4 | 4 | 47900
206599762 | 5.19 | GEOSTAR | WBAHP | Water-to-Air and Brine-to-Air | 101/102J060**1*0****** |  | 62300 | 17.4 | 3.7 | 46100
206599765 | 5.18 | GEOSTAR | WBAHP | Water-to-Air and Brine-to-Air | 101/102J060**1*(1,4)****** |  | 62200 | 18.4 | 4 | 47900
7421970 | 4.23 | YORK BY JOHNSON CONTROLS | WBAHP | Water-to-Air and Brine-to-Air | YKTV/YKTH049**4*4 |  | 50800 | 19.3 | 4 | 38200
7421971 | 5.19 | YORK BY JOHNSON CONTROLS | WBAHP | Water-to-Air and Brine-to-Air | YKSV/YKSH060**0*0 |  | 62300 | 17.4 | 3.7 | 46100
7421972 | 5.18 | YORK BY JOHNSON CONTROLS | WBAHP | Water-to-Air and Brine-to-Air | YKSV/YKSH060**0*1 |  | 62200 | 18.4 | 4 | 47900
7421973 | 5.18 | YORK BY JOHNSON CONTROLS | WBAHP | Water-to-Air and Brine-to-Air | YKSV/YKSH060**0*4 |  | 62200 | 18.4 | 4 | 47900
7421974 | 5.19 | YORK BY JOHNSON CONTROLS | WBAHP | Water-to-Air and Brine-to-Air | YKSV/YKSH060**3*0 |  | 62300 | 17.4 | 3.7 | 46100
7421975 | 5.18 | YORK BY JOHNSON CONTROLS | WBAHP | Water-to-Air and Brine-to-Air | YKSV/YKSH060**3*1 |  | 62200 | 18.4 | 4 | 47900
7421976 | 5.18 | YORK BY JOHNSON CONTROLS | WBAHP | Water-to-Air and Brine-to-Air | YKSV/YKSH060**3*4 |  | 62200 | 18.4 | 4 | 47900
7421977 | 5.19 | YORK BY JOHNSON CONTROLS | WBAHP | Water-to-Air and Brine-to-Air | YKSV/YKSH060**4*0 |  | 62300 | 17.4 | 3.7 | 46100
7421980 | 5.18 | YORK BY JOHNSON CONTROLS | WBAHP | Water-to-Air and Brine-to-Air | YKSV/YKSH060**4*1 |  | 62200 | 18.4 | 4 | 47900
7421989 | 5.18 | YORK BY JOHNSON CONTROLS | WBAHP | Water-to-Air and Brine-to-Air | YKSV/YKSH060**4*4 |  | 62200 | 18.4 | 4 | 47900
7421999 | 5.19 | YORK BY JOHNSON CONTROLS | WBAHP | Water-to-Air and Brine-to-Air | YKSV/YKSH060**5*0 |  | 62300 | 17.4 | 3.7 | 46100
7422020 | 5.46 | YORK BY JOHNSON CONTROLS | WBAHP | Water-to-Air and Brine-to-Air | YKTV/YKTH064**0*1 |  | 65500 | 19.3 | 3.8 | 47300
7422043 | 5.46 | YORK BY JOHNSON CONTROLS | WBAHP | Water-to-Air and Brine-to-Air | YKTV/YKTH064**0*4 |  | 65500 | 19.3 | 3.8 | 47300
7422058 | 5.46 | YORK BY JOHNSON CONTROLS | WBAHP | Water-to-Air and Brine-to-Air | YKTV/YKTH064**3*1 |  | 65500 | 19.3 | 3.8 | 47300
7422072 | 5.46 | YORK BY JOHNSON CONTROLS | WBAHP | Water-to-Air and Brine-to-Air | YKTV/YKTH064**3*4 |  | 65500 | 19.3 | 3.8 | 47300
7422083 | 5.46 | YORK BY JOHNSON CONTROLS | WBAHP | Water-to-Air and Brine-to-Air | YKTV/YKTH064**4*1 |  | 65500 | 19.3 | 3.8 | 47300
7422093 | 5.46 | YORK BY JOHNSON CONTROLS | WBAHP | Water-to-Air and Brine-to-Air | YKTV/YKTH064**4*4 |  | 65500 | 19.3 | 3.8 | 47300
207198729 | 2.11 | FHP | WBAHP | Water-to-Air and Brine-to-Air | QV024-1HZC-***D*A-**T/G |  | 25300 | 17.65 | 3.7 | 17850
207198730 | 2.11 | FHP | WBAHP | Water-to-Air and Brine-to-Air | QV024-1HZN-***D*A-**T/G |  | 25300 | 17.55 | 3.7 | 17550
207198733 | 2.11 | FHP | WBAHP | Water-to-Air and Brine-to-Air | QV024-2HZC-***D*A-**T/G |  | 25300 | 17.65 | 3.7 | 17850
207198734 | 2.11 | FHP | WBAHP | Water-to-Air and Brine-to-Air | QV024-2HZN-***D*A-**T/G |  | 25300 | 17.55 | 3.7 | 17550
207198737 | 2.11 | FHP | WBAHP | Water-to-Air and Brine-to-Air | QV024-3HZC-***D*A-**T/G |  | 25300 | 17.65 | 3.7 | 17850
207198738 | 2.11 | FHP | WBAHP | Water-to-Air and Brine-to-Air | QV024-3HZN-***D*A-**T/G |  | 25300 | 17.55 | 3.7 | 17550
8738077 | 4.21 | HYDRON MODULE | WBAHP | Water-to-Air and Brine-to-Air | HVS048*4 |  | 50500 | 17.6 | 3.6 | 39600
8738078 | 4.21 | TETCO | WBAHP | Water-to-Air and Brine-to-Air | TVS048*4 |  | 50500 | 17.6 | 3.6 | 39600
5211514 | 0.7 | DAIKIN | WBAHP | Water-to-Air and Brine-to-Air | WGSV/WGSH007B*A |  | 8400 | 18.1 | 3.9 | 6200
5211515 | 0.7 | DAIKIN | WBAHP | Water-to-Air and Brine-to-Air | WGSV/WGSH007B*E |  | 8400 | 18.1 | 3.9 | 6200
5211516 | 0.7 | DAIKIN | WBAHP | Water-to-Air and Brine-to-Air | WGSV/WGSH007B*J |  | 8400 | 18.1 | 3.9 | 6200
5220636 | 1.11 | DAIKIN | WBAHP | Water-to-Air and Brine-to-Air | WGSV/WGSH012B*A |  | 13300 | 18.1 | 3.9 | 10000
5220637 | 1.11 | DAIKIN | WBAHP | Water-to-Air and Brine-to-Air | WGSV/WGSH012B*E |  | 13300 | 18.1 | 3.9 | 10000
5220638 | 1.11 | DAIKIN | WBAHP | Water-to-Air and Brine-to-Air | WGSV/WGSH012B*J |  | 13300 | 17.2 | 3.8 | 10000
5220663 | 1.33 | DAIKIN | WBAHP | Water-to-Air and Brine-to-Air | WGSV/WGSH015B*E |  | 16000 | 21.2 | 4.1 | 11700
5220664 | 1.33 | DAIKIN | WBAHP | Water-to-Air and Brine-to-Air | WGSV/WGSH015B*J |  | 16000 | 19.1 | 3.8 | 11700
5220666 | 1.56 | DAIKIN | WBAHP | Water-to-Air and Brine-to-Air | WGSV/WGSH019B*E |  | 18700 | 18.7 | 4.1 | 13800
5220667 | 1.56 | DAIKIN | WBAHP | Water-to-Air and Brine-to-Air | WGSV/WGSH019B*J |  | 18700 | 18.7 | 4.1 | 13800
5220670 | 2.29 | DAIKIN | WBAHP | Water-to-Air and Brine-to-Air | WGSV/WGSH024B*E |  | 27500 | 19.9 | 4.1 | 17700
5220671 | 2.29 | DAIKIN | WBAHP | Water-to-Air and Brine-to-Air | WGSV/WGSH024B*F |  | 27500 | 19.9 | 4.1 | 17700
5220672 | 2.29 | DAIKIN | WBAHP | Water-to-Air and Brine-to-Air | WGSV/WGSH024B*J |  | 27500 | 19.9 | 4.1 | 17700
5220673 | 2.29 | DAIKIN | WBAHP | Water-to-Air and Brine-to-Air | WGSV/WGSH024B*K |  | 27500 | 19.9 | 4.1 | 17700
5220675 | 2.61 | DAIKIN | WBAHP | Water-to-Air and Brine-to-Air | WGSV/WGSH030B*E |  | 31300 | 20.1 | 4.1 | 21600
5220676 | 2.61 | DAIKIN | WBAHP | Water-to-Air and Brine-to-Air | WGSV/WGSH030B*F |  | 31300 | 20.1 | 4.1 | 21600
5220677 | 2.61 | DAIKIN | WBAHP | Water-to-Air and Brine-to-Air | WGSV/WGSH030B*J |  | 31300 | 20.1 | 4.1 | 21600
5220678 | 2.61 | DAIKIN | WBAHP | Water-to-Air and Brine-to-Air | WGSV/WGSH030B*K |  | 31300 | 20.1 | 4.1 | 21600
5220681 | 3.21 | DAIKIN | WBAHP | Water-to-Air and Brine-to-Air | WGSV/WGSH036B*E |  | 38500 | 22 | 4.3 | 26200
5220682 | 3.21 | DAIKIN | WBAHP | Water-to-Air and Brine-to-Air | WGSV/WGSH036B*F |  | 38500 | 22 | 4.3 | 26200
5220683 | 3.21 | DAIKIN | WBAHP | Water-to-Air and Brine-to-Air | WGSV/WGSH036B*J |  | 38500 | 22 | 4.3 | 26200
5220684 | 3.21 | DAIKIN | WBAHP | Water-to-Air and Brine-to-Air | WGSV/WGSH036B*K |  | 38500 | 22 | 4.3 | 26200
5220686 | 3.79 | DAIKIN | WBAHP | Water-to-Air and Brine-to-Air | WGSV/WGSH042B*E |  | 45500 | 20.2 | 4 | 31300
5220687 | 3.79 | DAIKIN | WBAHP | Water-to-Air and Brine-to-Air | WGSV/WGSH042B*F |  | 45500 | 20.2 | 4 | 31300
5220688 | 3.79 | DAIKIN | WBAHP | Water-to-Air and Brine-to-Air | WGSV/WGSH042B*K |  | 45500 | 20.2 | 4 | 31300
5220690 | 4.39 | DAIKIN | WBAHP | Water-to-Air and Brine-to-Air | WGSV/WGSH048B*E |  | 52700 | 19.9 | 4 | 36900
5220691 | 4.39 | DAIKIN | WBAHP | Water-to-Air and Brine-to-Air | WGSV/WGSH048B*F |  | 52700 | 19.9 | 4 | 36900
5220693 | 4.39 | DAIKIN | WBAHP | Water-to-Air and Brine-to-Air | WGSV/WGSH048B*K |  | 52700 | 19.9 | 4 | 36900
5220700 | 5.53 | DAIKIN | WBAHP | Water-to-Air and Brine-to-Air | WGSV/WGSH060B*E |  | 66300 | 20 | 3.8 | 46500
5220701 | 5.53 | DAIKIN | WBAHP | Water-to-Air and Brine-to-Air | WGSV/WGSH060B*F |  | 66300 | 20 | 3.8 | 46500
5220702 | 5.53 | DAIKIN | WBAHP | Water-to-Air and Brine-to-Air | WGSV/WGSH060B*K |  | 66300 | 20 | 3.8 | 46500
5220703 | 6.31 | DAIKIN | WBAHP | Water-to-Air and Brine-to-Air | WGSV/WGSH070B*E |  | 75700 | 18 | 3.7 | 55800
5220704 | 6.31 | DAIKIN | WBAHP | Water-to-Air and Brine-to-Air | WGSV/WGSH070B*F |  | 75700 | 18 | 3.7 | 55800
5220705 | 6.31 | DAIKIN | WBAHP | Water-to-Air and Brine-to-Air | WGSV/WGSH070B*K |  | 75700 | 18 | 3.7 | 55800
5220707 | 2.3 | DAIKIN | WBAHP | Water-to-Air and Brine-to-Air | WGTV/WGTH026B*E |  | 27600 | 19.27 | 4.1 | 18100
5220708 | 2.3 | DAIKIN | WBAHP | Water-to-Air and Brine-to-Air | WGTV/WGTH026B*F |  | 27600 | 19.27 | 4.1 | 18100
5220709 | 2.3 | DAIKIN | WBAHP | Water-to-Air and Brine-to-Air | WGTV/WGTH026B*J |  | 27600 | 19.27 | 4.1 | 18100
5220710 | 2.3 | DAIKIN | WBAHP | Water-to-Air and Brine-to-Air | WGTV/WGTH026B*K |  | 27600 | 19.27 | 4.1 | 18100
5220933 | 2.82 | DAIKIN | WBAHP | Water-to-Air and Brine-to-Air | WGTV/WGTH032B*E |  | 33800 | 18.9 | 4.1 | 23700
5220934 | 2.82 | DAIKIN | WBAHP | Water-to-Air and Brine-to-Air | WGTV/WGTH032B*F |  | 33800 | 18.9 | 4.1 | 23700
5220935 | 2.82 | DAIKIN | WBAHP | Water-to-Air and Brine-to-Air | WGTV/WGTH032B*J |  | 33800 | 18.9 | 4.1 | 23700
5220936 | 2.82 | DAIKIN | WBAHP | Water-to-Air and Brine-to-Air | WGTV/WGTH032B*K |  | 33800 | 18.9 | 4.1 | 23700
5220980 | 3.35 | DAIKIN | WBAHP | Water-to-Air and Brine-to-Air | WGTV/WGTH038B*E |  | 40200 | 20.1 | 4.2 | 28100
5220981 | 3.35 | DAIKIN | WBAHP | Water-to-Air and Brine-to-Air | WGTV/WGTH038B*F |  | 40200 | 20.1 | 4.2 | 28100
5220982 | 3.35 | DAIKIN | WBAHP | Water-to-Air and Brine-to-Air | WGTV/WGTH038B*K |  | 40200 | 20.1 | 4.2 | 28100
5220983 | 3.83 | DAIKIN | WBAHP | Water-to-Air and Brine-to-Air | WGTV/WGTH044B*E |  | 45900 | 19.8 | 4 | 31700
5220984 | 3.83 | DAIKIN | WBAHP | Water-to-Air and Brine-to-Air | WGTV/WGTH044B*F |  | 45900 | 19.8 | 4 | 31700
5220985 | 3.83 | DAIKIN | WBAHP | Water-to-Air and Brine-to-Air | WGTV/WGTH044B*K |  | 45900 | 19.8 | 4 | 31700
5220987 | 4.22 | DAIKIN | WBAHP | Water-to-Air and Brine-to-Air | WGTV/WGTH049B*E |  | 50600 | 19.2 | 4 | 35900
5220988 | 4.22 | DAIKIN | WBAHP | Water-to-Air and Brine-to-Air | WGTV/WGTH049B*F |  | 50600 | 19.2 | 4 | 35900
5220989 | 4.22 | DAIKIN | WBAHP | Water-to-Air and Brine-to-Air | WGTV/WGTH049B*K |  | 50600 | 19.2 | 4 | 35900
5220990 | 5.59 | DAIKIN | WBAHP | Water-to-Air and Brine-to-Air | WGTV/WGTH064B*E |  | 67100 | 19.7 | 3.9 | 47000
5220991 | 5.59 | DAIKIN | WBAHP | Water-to-Air and Brine-to-Air | WGTV/WGTH064B*F |  | 67100 | 19.7 | 3.9 | 47000
206342122 | 7.92 | YORK BY JOHNSON CONTROLS | WBAHP | Water-to-Air and Brine-to-Air | YLLV/YLXV095T*5 |  | 95000 | 19.6 | 3.8 | 65000
206342123 | 10.17 | YORK BY JOHNSON CONTROLS | WBAHP | Water-to-Air and Brine-to-Air | YLLV/YLXV120T*3 |  | 122000 | 18 | 3.6 | 83000
206342124 | 10.17 | YORK BY JOHNSON CONTROLS | WBAHP | Water-to-Air and Brine-to-Air | YLLV/YLXV120T*5 |  | 122000 | 18 | 3.6 | 83000
206342125 | 10.17 | YORK BY JOHNSON CONTROLS | WBAHP | Water-to-Air and Brine-to-Air | YLLV/YLXV120T*4 |  | 122000 | 18 | 3.6 | 83000
215224293 | 0.62 | BOSCH-GEO | WBAHP | Water-to-Air and Brine-to-Air | RF007-1VT/HZC-*****A |  | 7400 | 18.5 | 3.6 | 5000
215224294 | 0.62 | BOSCH-GEO | WBAHP | Water-to-Air and Brine-to-Air | RF007-1VT/HZN-*****A |  | 7400 | 18.5 | 3.6 | 5000
215224295 | 0.77 | BOSCH-GEO | WBAHP | Water-to-Air and Brine-to-Air | RF009-1VT/HZC-*****A |  | 9200 | 17.5 | 3.6 | 6500
215224296 | 0.77 | BOSCH-GEO | WBAHP | Water-to-Air and Brine-to-Air | RF009-1VT/HZN-*****A |  | 9200 | 17.5 | 3.6 | 6500
215224297 | 1.04 | BOSCH-GEO | WBAHP | Water-to-Air and Brine-to-Air | RF012-1VT/HZC-*****A |  | 12500 | 17.5 | 3.6 | 9000
215224298 | 1.04 | BOSCH-GEO | WBAHP | Water-to-Air and Brine-to-Air | RF012-1VT/HZN-*****A |  | 12500 | 17.5 | 3.6 | 9000
215224299 | 1.31 | BOSCH-GEO | WBAHP | Water-to-Air and Brine-to-Air | RF015-1VT/HZC-*****A |  | 15700 | 18 | 3.6 | 11000
215224300 | 1.29 | BOSCH-GEO | WBAHP | Water-to-Air and Brine-to-Air | RF015-1VT/HZN-*****A |  | 15500 | 17.5 | 3.6 | 11000
215224301 | 1.67 | BOSCH-GEO | WBAHP | Water-to-Air and Brine-to-Air | RF018-1VT/HZC-*****A |  | 20000 | 18 | 3.6 | 14200
215224302 | 1.64 | BOSCH-GEO | WBAHP | Water-to-Air and Brine-to-Air | RF018-1VT/HZN-*****A |  | 19700 | 18 | 3.6 | 14200
8332268 | 2.26 | GEOCOMFORT | WBAHP | Water-to-Air and Brine-to-Air | GYT024 |  | 27100 | 19.9 | 4.3 | 19000
8332358 | 2.26 | HYDRON MODULE | WBAHP | Water-to-Air and Brine-to-Air | HYT024 |  | 27100 | 19.9 | 4.3 | 19000
8332380 | 2.26 | TETCO | WBAHP | Water-to-Air and Brine-to-Air | TYT024 |  | 27100 | 19.9 | 4.3 | 19000
8332431 | 2.26 | GEOCOMFORT | WBAHP | Water-to-Air and Brine-to-Air | GYT024*2 |  | 27100 | 19.9 | 4.3 | 19000
8332452 | 2.26 | HYDRON MODULE | WBAHP | Water-to-Air and Brine-to-Air | HYT024*2 |  | 27100 | 19.9 | 4.3 | 19000
8332472 | 2.26 | TETCO | WBAHP | Water-to-Air and Brine-to-Air | TYT024*2 |  | 27100 | 19.9 | 4.3 | 19000
8332525 | 2.26 | GEOCOMFORT | WBAHP | Water-to-Air and Brine-to-Air | GYT024*3 |  | 27100 | 19.9 | 4.3 | 19000
8332545 | 2.26 | HYDRON MODULE | WBAHP | Water-to-Air and Brine-to-Air | HYT024*3 |  | 27100 | 19.9 | 4.3 | 19000
8332563 | 2.26 | TETCO | WBAHP | Water-to-Air and Brine-to-Air | TYT024*3 |  | 27100 | 19.9 | 4.3 | 19000
8560787 | 2.33 | 5 SERIES | WBAHP | Water-to-Air and Brine-to-Air | NSV/NSH030H1*(0,3) |  | 27900 | 21.1 | 3.7 | 20300
8560797 | 5.19 | 5 SERIES | WBAHP | Water-to-Air and Brine-to-Air | NSV/NSH060H1*0 |  | 62300 | 17.4 | 3.7 | 46100
207337509 | 1.56 | GEOSTAR | WBAHP-CB | Water-to-Air and Brine-to-Air | 103H022**1 | SAH022* | 18700 | 19.1 | 3.8 | 14000
207337510 | 1.56 | GEOSTAR | WBAHP-C | Water-to-Air and Brine-to-Air | 103H022**1 | SRAA026* | 18700 | 19.1 | 3.8 | 14000
207337511 | 2.05 | GEOSTAR | WBAHP-CB | Water-to-Air and Brine-to-Air | 103H030**1 | SAH030* | 24600 | 18.9 | 3.9 | 19800
207337512 | 2.05 | GEOSTAR | WBAHP-C | Water-to-Air and Brine-to-Air | 103H030**1 | SRAA026* | 24600 | 18.9 | 3.9 | 19800
207337513 | 2.55 | GEOSTAR | WBAHP-CB | Water-to-Air and Brine-to-Air | 103J036**1 | SAH036* | 30600 | 20.4 | 4 | 23100
207337514 | 2.55 | GEOSTAR | WBAHP-C | Water-to-Air and Brine-to-Air | 103J036**1 | SRAA036* | 30600 | 20.4 | 4 | 23100
207337515 | 3.15 | GEOSTAR | WBAHP-CB | Water-to-Air and Brine-to-Air | 103J042**1 | SAH042* | 37800 | 19.5 | 3.9 | 27400
207337516 | 3.15 | GEOSTAR | WBAHP-C | Water-to-Air and Brine-to-Air | 103J042**1 | SRAA048* | 37800 | 19.5 | 3.9 | 27400
207337517 | 3.54 | GEOSTAR | WBAHP-CB | Water-to-Air and Brine-to-Air | 103H048**1 | SAH048* | 42500 | 18.7 | 4 | 33400
207337518 | 3.54 | GEOSTAR | WBAHP-C | Water-to-Air and Brine-to-Air | 103H048**1 | SRAA048* | 42500 | 18.7 | 4 | 33400
207337519 | 4.69 | GEOSTAR | WBAHP-CB | Water-to-Air and Brine-to-Air | 103H060**1 | SAH060* | 56300 | 17.7 | 3.7 | 44000
207337520 | 4.69 | GEOSTAR | WBAHP-C | Water-to-Air and Brine-to-Air | 103H060**1 | SRAA060* | 56300 | 17.7 | 3.7 | 44000
207337521 | 5.04 | GEOSTAR | WBAHP-CB | Water-to-Air and Brine-to-Air | 103H070**1 | SAH066* | 60500 | 17.1 | 3.6 | 50700
207337522 | 5.04 | GEOSTAR | WBAHP-C | Water-to-Air and Brine-to-Air | 103H070**1 | SRAA060* | 60500 | 17.1 | 3.6 | 50700
207348654 | 2.81 | WaterFurnace | WBAHP | Water-to-Air and Brine-to-Air | URS036*0*1 |  | 33700 | 22 | 4.2 | 24400
207348655 | 2.81 | WaterFurnace | WBAHP | Water-to-Air and Brine-to-Air | URS036*0*4 |  | 33700 | 22 | 4.2 | 24400
207348656 | 2.81 | WaterFurnace | WBAHP | Water-to-Air and Brine-to-Air | URS036*0*5 |  | 33700 | 22 | 4.2 | 24400
207348657 | 2.81 | WaterFurnace | WBAHP | Water-to-Air and Brine-to-Air | URS036*3*1 |  | 33700 | 22 | 4.2 | 24400
207348658 | 2.81 | WaterFurnace | WBAHP | Water-to-Air and Brine-to-Air | URS036*3*4 |  | 33700 | 22 | 4.2 | 24400
207348659 | 2.81 | WaterFurnace | WBAHP | Water-to-Air and Brine-to-Air | URS036*3*5 |  | 33700 | 22 | 4.2 | 24400
207348660 | 2.81 | WaterFurnace | WBAHP | Water-to-Air and Brine-to-Air | URS036*4*1 |  | 33700 | 22 | 4.2 | 24400
207348661 | 2.81 | WaterFurnace | WBAHP | Water-to-Air and Brine-to-Air | URS036*4*4 |  | 33700 | 22 | 4.2 | 24400
207348662 | 2.81 | WaterFurnace | WBAHP | Water-to-Air and Brine-to-Air | URS036*4*5 |  | 33700 | 22 | 4.2 | 24400
207348663 | 3.83 | WaterFurnace | WBAHP | Water-to-Air and Brine-to-Air | URS048*0*1 |  | 45900 | 18.8 | 4 | 36400
215399774 | 1.36 | DAIKIN | WBAHP | Water-to-Air and Brine-to-Air | WSMV015A1*G/J*T |  | 16300 | 21.12 | 3.64 | 11000
215399775 | 1.36 | DAIKIN | WBAHP | Water-to-Air and Brine-to-Air | WSMV015J1*G/J*T |  | 16300 | 21.12 | 3.64 | 11100
215399778 | 1.36 | DAIKIN | WBAHP | Water-to-Air and Brine-to-Air | WSMV015A1*G/J*C |  | 16300 | 21.12 | 3.64 | 11000
215399779 | 1.36 | DAIKIN | WBAHP | Water-to-Air and Brine-to-Air | WSMV015J1*G/J*C |  | 16300 | 21.12 | 3.64 | 11100
215399788 | 2.13 | DAIKIN | WBAHP | Water-to-Air and Brine-to-Air | WSMV024J1*G/J*P |  | 25500 | 19.07 | 3.62 | 18900
215399789 | 2.13 | DAIKIN | WBAHP | Water-to-Air and Brine-to-Air | WSMV024K3*G/J*P |  | 25500 | 19.07 | 3.62 | 18900
215224599 | 0.62 | CARRIER | WBAHP | Water-to-Air and Brine-to-Air | 50WD*007***3*(A-H)** |  | 7400 | 18.5 | 3.6 | 5000
215224600 | 0.62 | CARRIER | WBAHP | Water-to-Air and Brine-to-Air | 50WD*007***3*(J-R)** |  | 7400 | 18.5 | 3.6 | 5000
215224601 | 0.62 | CARRIER | WBAHP | Water-to-Air and Brine-to-Air | 50WD*007***4*(A-H)** |  | 7400 | 18.5 | 3.6 | 5000
214067872 | 3.83 | GeoSmart Energy | WBAHP | Water-to-Air and Brine-to-Air | GBV/GBH048**0*4 |  | 45900 | 18.8 | 4 | 36400
214437585 | 3.27 | Dandelion Geo | WBAHP | Water-to-Air and Brine-to-Air | DP1G036V3A1000S |  | 39200 | 19.8 | 4.6 | 31000
214437586 | 4.29 | Dandelion Geo | WBAHP | Water-to-Air and Brine-to-Air | DP1G048V3A1000S |  | 51500 | 18.8 | 4.4 | 41500
213714597 | 6.11 | DAIKIN | WBAHP | Water-to-Air and Brine-to-Air | WSSH070E1*H*T |  | 73300 | 19.73 | 3.64 | 53600
213714598 | 6.11 | DAIKIN | WBAHP | Water-to-Air and Brine-to-Air | WSSH070E1*H*C |  | 73300 | 19.73 | 3.64 | 53600
214063740 | 1.25 | GeoSmart Energy | WBAHP | Water-to-Air and Brine-to-Air | GBV/GBH015**0*0 |  | 15000 | 18 | 3.8 | 12000
214063741 | 1.25 | GeoSmart Energy | WBAHP | Water-to-Air and Brine-to-Air | GBV/GBH015**0*1 |  | 15000 | 18.8 | 4 | 12000
214063742 | 1.25 | GeoSmart Energy | WBAHP | Water-to-Air and Brine-to-Air | GBV/GBH015**0*4 |  | 15000 | 18.8 | 4 | 12000
214063743 | 1.25 | GeoSmart Energy | WBAHP | Water-to-Air and Brine-to-Air | GBV/GBH015**2*0 |  | 15000 | 18 | 3.8 | 12000
214063744 | 1.25 | GeoSmart Energy | WBAHP | Water-to-Air and Brine-to-Air | GBV/GBH015**2*1 |  | 15000 | 18.8 | 4 | 12000
214063745 | 1.25 | GeoSmart Energy | WBAHP | Water-to-Air and Brine-to-Air | GBV/GBH015**2*4 |  | 15000 | 18.8 | 4 | 12000
203337768 | 2.29 | BOSCH-GEO | WBAHP | Water-to-Air and Brine-to-Air | CE025-1VT/HZ/CF*-*****B |  | 27500 | 17.7 | 3.6 | 18600
203337769 | 2.29 | BOSCH | WBAHP | Water-to-Air and Brine-to-Air | CE025-1VT/HZ/CF*-*****B |  | 27500 | 17.7 | 3.6 | 18600
203337770 | 2.29 | CARRIER | WBAHP | Water-to-Air and Brine-to-Air | GP024V/H/C******1**1 |  | 27500 | 17.7 | 3.6 | 18600
208856966 | 5.25 | HYDROTECH | WBAHP | Water-to-Air and Brine-to-Air | WSV6060B* |  | 63000 | 18 | 3.6 | 42500
208856967 | 6.13 | HYDROTECH | WBAHP | Water-to-Air and Brine-to-Air | WSV6072B* |  | 73500 | 18 | 3.6 | 52000
208856972 | 1.04 | AE Air | WBAHP | Water-to-Air and Brine-to-Air | WSV6012B* |  | 12500 | 19 | 3.6 | 9000
208856973 | 2 | AE Air | WBAHP | Water-to-Air and Brine-to-Air | WSV6024B* |  | 24000 | 18 | 3.6 | 17500
208856974 | 2.79 | AE Air | WBAHP | Water-to-Air and Brine-to-Air | WSV6030B* |  | 33500 | 17.5 | 3.6 | 25000
208856975 | 5.25 | AE Air | WBAHP | Water-to-Air and Brine-to-Air | WSV6060B* |  | 63000 | 18 | 3.6 | 42500
208856976 | 6.13 | AE Air | WBAHP | Water-to-Air and Brine-to-Air | WSV6072B* |  | 73500 | 18 | 3.6 | 52000
206346929 | 2.09 | DAIKIN | WBAHP | Water-to-Air and Brine-to-Air | WVFW*024*K***14 |  | 25100 | 19.2 | 3.8 | 17500
206346930 | 2.55 | DAIKIN | WBAHP | Water-to-Air and Brine-to-Air | WVFW*030*K***14 |  | 30600 | 19.3 | 4 | 22300
206346937 | 1.72 | DAIKIN | WBAHP | Water-to-Air and Brine-to-Air | WCCW*019*E***14* |  | 20600 | 19 | 3.7 | 14000
206346938 | 1.72 | DAIKIN | WBAHP | Water-to-Air and Brine-to-Air | WCCW*019*J***14* |  | 20600 | 19 | 3.7 | 14000
206346939 | 2.04 | DAIKIN | WBAHP | Water-to-Air and Brine-to-Air | WCCW*024*E***14* |  | 24500 | 17.4 | 3.7 | 17200
206346940 | 2.04 | DAIKIN | WBAHP | Water-to-Air and Brine-to-Air | WCCW*024*F***14* |  | 24500 | 17.4 | 3.7 | 17200
206346941 | 2.04 | DAIKIN | WBAHP | Water-to-Air and Brine-to-Air | WCCW*024*J***14* |  | 24500 | 17.4 | 3.7 | 17200
206346942 | 2.04 | DAIKIN | WBAHP | Water-to-Air and Brine-to-Air | WCCW*024*K***14* |  | 24500 | 17.4 | 3.7 | 17200
206346943 | 1.64 | DAIKIN | WBAHP | Water-to-Air and Brine-to-Air | WVFW*019*E***14 |  | 19700 | 19 | 3.7 | 13400
206346944 | 1.64 | DAIKIN | WBAHP | Water-to-Air and Brine-to-Air | WVFW*019*J***14 |  | 19700 | 19 | 3.7 | 13400
206346948 | 2.09 | DAIKIN | WBAHP | Water-to-Air and Brine-to-Air | WVFW*024*E***14 |  | 25100 | 19.2 | 3.8 | 17500
206346949 | 2.09 | DAIKIN | WBAHP | Water-to-Air and Brine-to-Air | WVFW*024*F***14 |  | 25100 | 19.2 | 3.8 | 17500
6965882 | 0.68 | TRANE | WBAHP | Water-to-Air and Brine-to-Air | EXVF0061 |  | 8100 | 17.33 | 3.63 | 6100
214837742 | 6.72 | CARRIER | WBAHP | Water-to-Air and Brine-to-Air | 50H/VQP072***3C |  | 80600 | 18.85 | 3.85 | 55900
214837743 | 6.72 | CARRIER | WBAHP | Water-to-Air and Brine-to-Air | 50H/VQP072***5C |  | 80600 | 18.85 | 3.85 | 55900
214837744 | 6.72 | CARRIER | WBAHP | Water-to-Air and Brine-to-Air | 50H/VQP072***6C |  | 80600 | 18.85 | 3.85 | 55900
214837745 | 8.67 | CARRIER | WBAHP | Water-to-Air and Brine-to-Air | 50H/VQP096***3C |  | 104000 | 18.9 | 4 | 82000
214837746 | 8.67 | CARRIER | WBAHP | Water-to-Air and Brine-to-Air | 50H/VQP096***5C |  | 104000 | 18.9 | 4 | 82000
214837747 | 8.67 | CARRIER | WBAHP | Water-to-Air and Brine-to-Air | 50H/VQP096***6C |  | 104000 | 18.9 | 4 | 82000
5646382 | 3.22 | HYDRON MODULE | WBAHP | Water-to-Air and Brine-to-Air | HCT036D |  | 38600 | 18.3 | 4.1 | 28600
5646383 | 3.22 | TETCO | WBAHP | Water-to-Air and Brine-to-Air | TCT036D |  | 38600 | 18.3 | 4.1 | 28600
5646384 | 3.22 | GEOCOMFORT | WBAHP | Water-to-Air and Brine-to-Air | GCT036D2 |  | 38600 | 18.3 | 4.1 | 28600
5646385 | 3.22 | HYDRON MODULE | WBAHP | Water-to-Air and Brine-to-Air | HCT036D2 |  | 38600 | 18.3 | 4.1 | 28600
5646386 | 3.22 | TETCO | WBAHP | Water-to-Air and Brine-to-Air | TCT036D2 |  | 38600 | 18.3 | 4.1 | 28600
5646387 | 3.22 | GEOCOMFORT | WBAHP | Water-to-Air and Brine-to-Air | GCT036D3 |  | 38600 | 18.3 | 4.1 | 28600
5646388 | 3.22 | HYDRON MODULE | WBAHP | Water-to-Air and Brine-to-Air | HCT036D3 |  | 38600 | 18.3 | 4.1 | 28600
5646389 | 3.22 | TETCO | WBAHP | Water-to-Air and Brine-to-Air | TCT036D3 |  | 38600 | 18.3 | 4.1 | 28600
5646391 | 4.08 | GEOCOMFORT | WBAHP | Water-to-Air and Brine-to-Air | GXT048D |  | 49000 | 17.1 | 3.9 | 38200
5646392 | 4.08 | HYDRON MODULE | WBAHP | Water-to-Air and Brine-to-Air | HXT048D |  | 49000 | 17.1 | 3.9 | 38200
5646393 | 4.08 | TETCO | WBAHP | Water-to-Air and Brine-to-Air | TXT048D |  | 49000 | 17.1 | 3.9 | 38200
5646394 | 4.08 | GEOCOMFORT | WBAHP | Water-to-Air and Brine-to-Air | GXT048D2 |  | 49000 | 17.1 | 3.9 | 38200
5646395 | 4.08 | HYDRON MODULE | WBAHP | Water-to-Air and Brine-to-Air | HXT048D2 |  | 49000 | 17.1 | 3.9 | 38200
5646396 | 4.08 | TETCO | WBAHP | Water-to-Air and Brine-to-Air | TXT048D2 |  | 49000 | 17.1 | 3.9 | 38200
5646397 | 4.08 | GEOCOMFORT | WBAHP | Water-to-Air and Brine-to-Air | GXT048D3 |  | 49000 | 17.1 | 3.9 | 38200
5646398 | 4.08 | HYDRON MODULE | WBAHP | Water-to-Air and Brine-to-Air | HXT048D3 |  | 49000 | 17.1 | 3.9 | 38200
5646399 | 4.08 | TETCO | WBAHP | Water-to-Air and Brine-to-Air | TXT048D3 |  | 49000 | 17.1 | 3.9 | 38200
5646765 | 4.08 | GEOCOMFORT | WBAHP | Water-to-Air and Brine-to-Air | GCT048D |  | 49000 | 17.1 | 3.9 | 38000
5646766 | 4.08 | HYDRON MODULE | WBAHP | Water-to-Air and Brine-to-Air | HCT048D |  | 49000 | 17.1 | 3.9 | 38000
5646767 | 4.08 | TETCO | WBAHP | Water-to-Air and Brine-to-Air | TCT048D |  | 49000 | 17.1 | 3.9 | 38000
5646768 | 4.08 | GEOCOMFORT | WBAHP | Water-to-Air and Brine-to-Air | GCT048D2 |  | 49000 | 17.1 | 3.9 | 38000
5646769 | 4.08 | HYDRON MODULE | WBAHP | Water-to-Air and Brine-to-Air | HCT048D2 |  | 49000 | 17.1 | 3.9 | 38000
5646770 | 4.08 | TETCO | WBAHP | Water-to-Air and Brine-to-Air | TCT048D2 |  | 49000 | 17.1 | 3.9 | 38000
5646771 | 4.08 | GEOCOMFORT | WBAHP | Water-to-Air and Brine-to-Air | GCT048D3 |  | 49000 | 17.1 | 3.9 | 38000
5646772 | 4.08 | HYDRON MODULE | WBAHP | Water-to-Air and Brine-to-Air | HCT048D3 |  | 49000 | 17.1 | 3.9 | 38000
5295958 | 3.03 | TRANE | WBAHP | Water-to-Air and Brine-to-Air | EXHF0364 |  | 36400 | 19.1 | 3.78 | 26700
5295959 | 3.63 | TRANE | WBAHP | Water-to-Air and Brine-to-Air | EXHF0421 |  | 43500 | 18.5 | 3.89 | 32500
5295961 | 3.63 | TRANE | WBAHP | Water-to-Air and Brine-to-Air | EXHF0422 |  | 43500 | 18.5 | 3.89 | 32500
5295963 | 3.63 | TRANE | WBAHP | Water-to-Air and Brine-to-Air | EXHF0423 |  | 43500 | 18.5 | 3.89 | 32500
5295964 | 1.54 | WaterFurnace | WBAHP | Water-to-Air and Brine-to-Air | NBV/NBH018**2*1 |  | 18500 | 18.3 | 3.8 | 14500
5295965 | 3.63 | TRANE | WBAHP | Water-to-Air and Brine-to-Air | EXHF0424 |  | 43500 | 18.5 | 3.89 | 32500
5295966 | 1.54 | WaterFurnace | WBAHP | Water-to-Air and Brine-to-Air | NBV/NBH018**2*4 |  | 18500 | 18.3 | 3.8 | 14500
5295967 | 3.63 | TRANE | WBAHP | Water-to-Air and Brine-to-Air | EXHF0428 |  | 43500 | 18.5 | 3.89 | 32500
5295968 | 1.54 | WaterFurnace | WBAHP | Water-to-Air and Brine-to-Air | NBV/NBH018**0*4 |  | 18500 | 18.3 | 3.8 | 14500
5295969 | 1.54 | WaterFurnace | WBAHP | Water-to-Air and Brine-to-Air | NBV/NBH018**0*1 |  | 18500 | 18.3 | 3.8 | 14500
5295970 | 3.99 | TRANE | WBAHP | Water-to-Air and Brine-to-Air | EXHF0481 |  | 47900 | 17.7 | 3.76 | 36300
5295971 | 3.99 | TRANE | WBAHP | Water-to-Air and Brine-to-Air | EXHF0482 |  | 47900 | 17.7 | 3.76 | 36300
5295972 | 3.99 | TRANE | WBAHP | Water-to-Air and Brine-to-Air | EXHF0483 |  | 47900 | 17.7 | 3.76 | 36300
5295973 | 3.99 | TRANE | WBAHP | Water-to-Air and Brine-to-Air | EXHF0484 |  | 47900 | 17.7 | 3.76 | 36300
5295974 | 3.99 | TRANE | WBAHP | Water-to-Air and Brine-to-Air | EXHF0488 |  | 47900 | 17.7 | 3.76 | 36300
5295980 | 2.17 | WaterFurnace | WBAHP | Water-to-Air and Brine-to-Air | NBV/NBH024**0*0 |  | 26000 | 19.2 | 3.7 | 18900
5295981 | 2.17 | WaterFurnace | WBAHP | Water-to-Air and Brine-to-Air | NBV/NBH024**3*0 |  | 26000 | 19.2 | 3.7 | 18900
5295982 | 2.17 | WaterFurnace | WBAHP | Water-to-Air and Brine-to-Air | NBV/NBH024**4*0 |  | 26000 | 19.2 | 3.7 | 18900
5295983 | 2.17 | WaterFurnace | WBAHP | Water-to-Air and Brine-to-Air | NBV/NBH024**2*0 |  | 26000 | 19.2 | 3.7 | 18900
5295984 | 2.17 | WaterFurnace | WBAHP | Water-to-Air and Brine-to-Air | NBV/NBH024**0*1 |  | 26000 | 19.6 | 3.8 | 19000
202330392 | 3.05 | AAON, Inc. | WBAHP | Water-to-Air and Brine-to-Air | WV-036-3-H-ACAC-C0-10-200-A |  | 36600 | 17.3 | 3.6 | 27400
202330403 | 4.21 | AAON, Inc. | WBAHP | Water-to-Air and Brine-to-Air | WV-048-1-H-ACAC-C0-10-200-A |  | 50500 | 19 | 3.7 | 40100
202330404 | 4.21 | AAON, Inc. | WBAHP | Water-to-Air and Brine-to-Air | WV-048-A-H-ACAC-C0-10-200-A |  | 50500 | 19 | 3.7 | 40100
202330407 | 4.21 | AAON, Inc. | WBAHP | Water-to-Air and Brine-to-Air | WV-048-2-H-ACAC-C0-10-200-A |  | 50500 | 19 | 3.7 | 40100
202330408 | 4.21 | AAON, Inc. | WBAHP | Water-to-Air and Brine-to-Air | WV-048-3-H-ACAC-C0-10-200-A |  | 50500 | 19 | 3.7 | 40100
202330422 | 3.2 | AAON, Inc. | WBAHP | Water-to-Air and Brine-to-Air | WV-036-A-H-DCAC-C0-10-200-A |  | 38400 | 18.3 | 3.6 | 25600
202330424 | 3.2 | AAON, Inc. | WBAHP | Water-to-Air and Brine-to-Air | WV-036-3-H-DCAC-C0-10-200-A |  | 38400 | 18.3 | 3.6 | 25600
202330427 | 4.11 | AAON, Inc. | WBAHP | Water-to-Air and Brine-to-Air | WV-048-A-H-DCAC-C0-10-200-A |  | 49300 | 17.1 | 3.7 | 35210
202330429 | 4.11 | AAON, Inc. | WBAHP | Water-to-Air and Brine-to-Air | WV-048-3-H-DCAC-C0-10-200-A |  | 49300 | 17.1 | 3.7 | 35210
5646773 | 4.08 | TETCO | WBAHP | Water-to-Air and Brine-to-Air | TCT048D3 |  | 49000 | 17.1 | 3.9 | 38000
5677855 | 2.13 | BARD | WBAHP | Water-to-Air and Brine-to-Air | QW2S2-A |  | 25600 | 18.2 | 3.95 | 19600
5677856 | 2.13 | BARD | WBAHP | Water-to-Air and Brine-to-Air | QW2S2-B |  | 25600 | 18.2 | 3.95 | 19600
5677857 | 2.13 | BARD | WBAHP | Water-to-Air and Brine-to-Air | QW2S2-C |  | 25600 | 18.2 | 3.95 | 19600
5699505 | 3.85 | TRANE | WBAHP | Water-to-Air and Brine-to-Air | VSVE0421 |  | 46200 | 22.03 | 3.98 | 31900
5699525 | 3.85 | TRANE | WBAHP | Water-to-Air and Brine-to-Air | VSVE0422 |  | 46200 | 22.03 | 3.98 | 31900
5699526 | 3.85 | TRANE | WBAHP | Water-to-Air and Brine-to-Air | VSVE0424 |  | 46200 | 22.03 | 3.98 | 31900
5699527 | 5.38 | TRANE | WBAHP | Water-to-Air and Brine-to-Air | VSVE0601 |  | 64600 | 18.3 | 4 | 50000
5699534 | 5.38 | TRANE | WBAHP | Water-to-Air and Brine-to-Air | VSVE0602 |  | 64600 | 18.3 | 4 | 50000
5699535 | 5.38 | TRANE | WBAHP | Water-to-Air and Brine-to-Air | VSVE0604 |  | 64600 | 18.3 | 4 | 50000
5699628 | 2.18 | TRANE | WBAHP | Water-to-Air and Brine-to-Air | VSHE0241 |  | 26200 | 21.82 | 4.35 | 18500
5699631 | 2.18 | TRANE | WBAHP | Water-to-Air and Brine-to-Air | VSHE0242 |  | 26200 | 21.82 | 4.35 | 18500
5699633 | 2.18 | TRANE | WBAHP | Water-to-Air and Brine-to-Air | VSHE0244 |  | 26200 | 21.82 | 4.35 | 18500
5699634 | 2.94 | TRANE | WBAHP | Water-to-Air and Brine-to-Air | VSHE0331 |  | 35300 | 18.51 | 4.1 | 24700
5699635 | 2.94 | TRANE | WBAHP | Water-to-Air and Brine-to-Air | VSHE0332 |  | 35300 | 18.51 | 4.1 | 24700
5699637 | 2.94 | TRANE | WBAHP | Water-to-Air and Brine-to-Air | VSHE0334 |  | 35300 | 18.51 | 4.1 | 24700
5699639 | 3.72 | TRANE | WBAHP | Water-to-Air and Brine-to-Air | VSHE0421 |  | 44600 | 22 | 4.5 | 31500
5699644 | 3.72 | TRANE | WBAHP | Water-to-Air and Brine-to-Air | VSHE0422 |  | 44600 | 22 | 4.5 | 31500
5699650 | 3.72 | TRANE | WBAHP | Water-to-Air and Brine-to-Air | VSHE0424 |  | 44600 | 22 | 4.5 | 31500
5699652 | 4.37 | TRANE | WBAHP | Water-to-Air and Brine-to-Air | VSHE0501 |  | 52400 | 19.3 | 4.2 | 40100
5699653 | 4.37 | TRANE | WBAHP | Water-to-Air and Brine-to-Air | VSHE0502 |  | 52400 | 19.3 | 4.2 | 40100
5699654 | 4.37 | TRANE | WBAHP | Water-to-Air and Brine-to-Air | VSHE0504 |  | 52400 | 19.3 | 4.2 | 40100
202350507 | 3.07 | AAON, Inc. | WBAHP | Water-to-Air and Brine-to-Air | WH-036-2-H-DCAC-C0-10-200-A |  | 36800 | 17.3 | 3.7 | 27600
202350510 | 4.17 | AAON, Inc. | WBAHP | Water-to-Air and Brine-to-Air | WH-048-1-H-DCAC-C0-10-200-A |  | 50000 | 18.4 | 3.9 | 40100
202350511 | 4.17 | AAON, Inc. | WBAHP | Water-to-Air and Brine-to-Air | WH-048-2-H-DCAC-C0-10-200-A |  | 50000 | 18.4 | 3.9 | 40100
202350519 | 3.2 | AAON, Inc. | WBAHP | Water-to-Air and Brine-to-Air | WV-036-1-H-DCAC-C0-10-200-A |  | 38400 | 18.3 | 3.6 | 25600
202350521 | 3.2 | AAON, Inc. | WBAHP | Water-to-Air and Brine-to-Air | WV-036-2-H-DCAC-C0-10-200-A |  | 38400 | 18.3 | 3.6 | 25600
202350524 | 4.11 | AAON, Inc. | WBAHP | Water-to-Air and Brine-to-Air | WV-048-1-H-DCAC-C0-10-200-A |  | 49300 | 17.1 | 3.7 | 35210
202350526 | 4.11 | AAON, Inc. | WBAHP | Water-to-Air and Brine-to-Air | WV-048-2-H-DCAC-C0-10-200-A |  | 49300 | 17.1 | 3.7 | 35210
202358913 | 1.72 | DAIKIN | WBAHP | Water-to-Air and Brine-to-Air | WCCW5019*E*04* |  | 20600 | 19 | 3.7 | 14000
202358915 | 1.72 | DAIKIN | WBAHP | Water-to-Air and Brine-to-Air | WCCW5019*J*04* |  | 20600 | 19 | 3.7 | 14000
202358917 | 2.04 | DAIKIN | WBAHP | Water-to-Air and Brine-to-Air | WCCW5024*E*04* |  | 24500 | 17.4 | 3.7 | 17200
202358919 | 2.04 | DAIKIN | WBAHP | Water-to-Air and Brine-to-Air | WCCW5024*F*04* |  | 24500 | 17.4 | 3.7 | 17200
202358921 | 2.04 | DAIKIN | WBAHP | Water-to-Air and Brine-to-Air | WCCW5024*J*04* |  | 24500 | 17.4 | 3.7 | 17200
202358923 | 2.04 | DAIKIN | WBAHP | Water-to-Air and Brine-to-Air | WCCW5024*K*04* |  | 24500 | 17.4 | 3.7 | 17200
9100330 | 1.54 | YORK BY JOHNSON CONTROLS | WBAHP | Water-to-Air and Brine-to-Air | YGSV/YGSH018**0*1 |  | 18500 | 17.5 | 3.7 | 13700
9100332 | 1.54 | YORK BY JOHNSON CONTROLS | WBAHP | Water-to-Air and Brine-to-Air | YGSV/YGSH018**2*1 |  | 18500 | 17.5 | 3.7 | 13700
9100334 | 2.03 | YORK BY JOHNSON CONTROLS | WBAHP | Water-to-Air and Brine-to-Air | YGSV/YGSH024**0*1 |  | 24400 | 17.5 | 3.8 | 17500
9100335 | 2.03 | YORK BY JOHNSON CONTROLS | WBAHP | Water-to-Air and Brine-to-Air | YGSV/YGSH024**0*4 |  | 24400 | 17.5 | 3.8 | 17500
9100337 | 2.03 | YORK BY JOHNSON CONTROLS | WBAHP | Water-to-Air and Brine-to-Air | YGSV/YGSH024**2*1 |  | 24400 | 17.5 | 3.8 | 17500
9100338 | 2.03 | YORK BY JOHNSON CONTROLS | WBAHP | Water-to-Air and Brine-to-Air | YGSV/YGSH024**2*4 |  | 24400 | 17.5 | 3.8 | 17500
9100340 | 2.03 | YORK BY JOHNSON CONTROLS | WBAHP | Water-to-Air and Brine-to-Air | YGSV/YGSH024**3*1 |  | 24400 | 17.5 | 3.8 | 17500
9100341 | 2.03 | YORK BY JOHNSON CONTROLS | WBAHP | Water-to-Air and Brine-to-Air | YGSV/YGSH024**3*4 |  | 24400 | 17.5 | 3.8 | 17500
9100343 | 2.03 | YORK BY JOHNSON CONTROLS | WBAHP | Water-to-Air and Brine-to-Air | YGSV/YGSH024**4*4 |  | 24400 | 17.5 | 3.8 | 17500
9100345 | 2.42 | YORK BY JOHNSON CONTROLS | WBAHP | Water-to-Air and Brine-to-Air | YGSV/YGSH030**0*1 |  | 29000 | 18.3 | 3.8 | 22800
9100346 | 2.42 | YORK BY JOHNSON CONTROLS | WBAHP | Water-to-Air and Brine-to-Air | YGSV/YGSH030**0*4 |  | 29000 | 18.3 | 3.8 | 22800
9100348 | 2.42 | YORK BY JOHNSON CONTROLS | WBAHP | Water-to-Air and Brine-to-Air | YGSV/YGSH030**2*1 |  | 29000 | 18.3 | 3.8 | 22800
9100349 | 2.42 | YORK BY JOHNSON CONTROLS | WBAHP | Water-to-Air and Brine-to-Air | YGSV/YGSH030**2*4 |  | 29000 | 18.3 | 3.8 | 22800
9100351 | 2.42 | YORK BY JOHNSON CONTROLS | WBAHP | Water-to-Air and Brine-to-Air | YGSV/YGSH030**3*1 |  | 29000 | 18.3 | 3.8 | 22800
9100352 | 2.42 | YORK BY JOHNSON CONTROLS | WBAHP | Water-to-Air and Brine-to-Air | YGSV/YGSH030**3*4 |  | 29000 | 18.3 | 3.8 | 22800
9100354 | 2.42 | YORK BY JOHNSON CONTROLS | WBAHP | Water-to-Air and Brine-to-Air | YGSV/YGSH030**4*1 |  | 29000 | 18.3 | 3.8 | 22800
9100355 | 2.42 | YORK BY JOHNSON CONTROLS | WBAHP | Water-to-Air and Brine-to-Air | YGSV/YGSH030**4*4 |  | 29000 | 18.3 | 3.8 | 22800
9100357 | 2.88 | YORK BY JOHNSON CONTROLS | WBAHP | Water-to-Air and Brine-to-Air | YGSV/YGSH036**0*1 |  | 34500 | 17.3 | 3.6 | 26000
9100358 | 2.88 | YORK BY JOHNSON CONTROLS | WBAHP | Water-to-Air and Brine-to-Air | YGSV/YGSH036**0*4 |  | 34500 | 17.3 | 3.6 | 26000
9100359 | 2.88 | YORK BY JOHNSON CONTROLS | WBAHP | Water-to-Air and Brine-to-Air | YGSV/YGSH036**2*4 |  | 34500 | 17.3 | 3.6 | 26000
9100361 | 2.88 | YORK BY JOHNSON CONTROLS | WBAHP | Water-to-Air and Brine-to-Air | YGSV/YGSH036**3*1 |  | 34500 | 17.3 | 3.6 | 26000
9100362 | 2.88 | YORK BY JOHNSON CONTROLS | WBAHP | Water-to-Air and Brine-to-Air | YGSV/YGSH036**3*4 |  | 34500 | 17.3 | 3.6 | 26000
9100364 | 2.88 | YORK BY JOHNSON CONTROLS | WBAHP | Water-to-Air and Brine-to-Air | YGSV/YGSH036**4*1 |  | 34500 | 17.3 | 3.6 | 26000
9100365 | 2.88 | YORK BY JOHNSON CONTROLS | WBAHP | Water-to-Air and Brine-to-Air | YGSV/YGSH036**4*4 |  | 34500 | 17.3 | 3.6 | 26000
9100367 | 3.53 | YORK BY JOHNSON CONTROLS | WBAHP | Water-to-Air and Brine-to-Air | YGSV/YGSH042**0*1 |  | 42300 | 18.5 | 3.7 | 29900
9100368 | 3.53 | YORK BY JOHNSON CONTROLS | WBAHP | Water-to-Air and Brine-to-Air | YGSV/YGSH042**0*4 |  | 42300 | 18.5 | 3.7 | 29900
9100370 | 3.53 | YORK BY JOHNSON CONTROLS | WBAHP | Water-to-Air and Brine-to-Air | YGSV/YGSH042**3*1 |  | 42300 | 18.5 | 3.7 | 29900
9100371 | 3.53 | YORK BY JOHNSON CONTROLS | WBAHP | Water-to-Air and Brine-to-Air | YGSV/YGSH042**3*4 |  | 42300 | 18.5 | 3.7 | 29900
9100373 | 3.53 | YORK BY JOHNSON CONTROLS | WBAHP | Water-to-Air and Brine-to-Air | YGSV/YGSH042**4*1 |  | 42300 | 18.5 | 3.7 | 29900
9100374 | 3.53 | YORK BY JOHNSON CONTROLS | WBAHP | Water-to-Air and Brine-to-Air | YGSV/YGSH042**4*4 |  | 42300 | 18.5 | 3.7 | 29900
202901193 | 2.04 | WHALEN | WBAHP | Water-to-Air and Brine-to-Air | VD-A-0801-*DA |  | 24500 | 17.5 | 4 | 17000
202921908 | 3.13 | BOSCH | WBAHP | Water-to-Air and Brine-to-Air | EP036-1VT*-*****B |  | 37500 | 19.7 | 3.9 | 26000
202921909 | 3.13 | BOSCH | WBAHP | Water-to-Air and Brine-to-Air | EP036-3VT*-*****B |  | 37500 | 19.7 | 3.9 | 26000
202921910 | 3.13 | BOSCH | WBAHP | Water-to-Air and Brine-to-Air | EP036-4VT*-*****B |  | 37500 | 19.7 | 3.9 | 26000
202921911 | 3.13 | BOSCH-GEO | WBAHP | Water-to-Air and Brine-to-Air | BP036-1VT*-*****B |  | 37500 | 19.7 | 3.9 | 26000
202921912 | 3.13 | BOSCH | WBAHP | Water-to-Air and Brine-to-Air | EP036-1HZ*-*****B |  | 37500 | 18.7 | 3.9 | 26000
202921913 | 3.13 | BOSCH | WBAHP | Water-to-Air and Brine-to-Air | EP036-3HZ*-*****B |  | 37500 | 18.7 | 3.9 | 26000
202921914 | 3.13 | BOSCH | WBAHP | Water-to-Air and Brine-to-Air | EP036-4HZ*-*****B |  | 37500 | 18.7 | 3.9 | 26000
202921915 | 3.13 | BOSCH-GEO | WBAHP | Water-to-Air and Brine-to-Air | BP036-1HZ*-*****B |  | 37500 | 18.7 | 3.9 | 26000
202921952 | 3.13 | FHP | WBAHP | Water-to-Air and Brine-to-Air | EP036-1HZ*-*****B |  | 37500 | 18.7 | 3.9 | 26000
202921953 | 3.13 | FHP | WBAHP | Water-to-Air and Brine-to-Air | EP036-3HZ*-*****B |  | 37500 | 18.7 | 3.9 | 26000
202921954 | 3.13 | FHP | WBAHP | Water-to-Air and Brine-to-Air | EP036-4HZ*-*****B |  | 37500 | 18.7 | 3.9 | 26000
202921956 | 3.13 | BOSCH | WBAHP | Water-to-Air and Brine-to-Air | BP036-1HZ*-*****B |  | 37500 | 18.7 | 3.9 | 26000
202921957 | 3.13 | FHP | WBAHP | Water-to-Air and Brine-to-Air | EP036-1VT*-*****B |  | 37500 | 19.7 | 3.9 | 26000
202921958 | 3.13 | FHP | WBAHP | Water-to-Air and Brine-to-Air | EP036-3VT*-*****B |  | 37500 | 19.7 | 3.9 | 26000
202921959 | 3.13 | FHP | WBAHP | Water-to-Air and Brine-to-Air | EP036-4VT*-*****B |  | 37500 | 19.7 | 3.9 | 26000
202921960 | 3.13 | BOSCH | WBAHP | Water-to-Air and Brine-to-Air | BP036-1VT*-*****B |  | 37500 | 19.7 | 3.9 | 26000
202922686 | 3.13 | CARRIER | WBAHP | Water-to-Air and Brine-to-Air | 50PSH036***3/CA |  | 37500 | 18.7 | 3.9 | 26000
202922689 | 3.13 | CARRIER | WBAHP | Water-to-Air and Brine-to-Air | 50PSH036***5/EA |  | 37500 | 18.7 | 3.9 | 26000
202922692 | 3.13 | CARRIER | WBAHP | Water-to-Air and Brine-to-Air | 50PSH036***6/FA |  | 37500 | 18.7 | 3.9 | 26000
202922695 | 3.13 | CARRIER | WBAHP | Water-to-Air and Brine-to-Air | GB036H******1**1 |  | 37500 | 18.7 | 3.9 | 26000
202922697 | 3.13 | BRYANT | WBAHP | Water-to-Air and Brine-to-Air | GB036H******1**1 |  | 37500 | 18.7 | 3.9 | 26000
202922700 | 3.13 | HEIL | WBAHP | Water-to-Air and Brine-to-Air | HB036H******1**1 |  | 37500 | 18.7 | 3.9 | 26000
202922703 | 3.13 | ARCOAIRE | WBAHP | Water-to-Air and Brine-to-Air | HB036H******1**1 |  | 37500 | 18.7 | 3.9 | 26000
207348664 | 3.83 | WaterFurnace | WBAHP | Water-to-Air and Brine-to-Air | URS048*0*4 |  | 45900 | 18.8 | 4 | 36400
207348665 | 3.83 | WaterFurnace | WBAHP | Water-to-Air and Brine-to-Air | URS048*0*5 |  | 45900 | 18.8 | 4 | 36400
207348666 | 3.83 | WaterFurnace | WBAHP | Water-to-Air and Brine-to-Air | URS048*3*1 |  | 45900 | 18.8 | 4 | 36400
207348667 | 3.83 | WaterFurnace | WBAHP | Water-to-Air and Brine-to-Air | URS048*3*4 |  | 45900 | 18.8 | 4 | 36400
207348668 | 3.83 | WaterFurnace | WBAHP | Water-to-Air and Brine-to-Air | URS048*3*5 |  | 45900 | 18.8 | 4 | 36400
207348669 | 3.83 | WaterFurnace | WBAHP | Water-to-Air and Brine-to-Air | URS048*4*1 |  | 45900 | 18.8 | 4 | 36400
207348670 | 3.83 | WaterFurnace | WBAHP | Water-to-Air and Brine-to-Air | URS048*4*4 |  | 45900 | 18.8 | 4 | 36400
207348671 | 3.83 | WaterFurnace | WBAHP | Water-to-Air and Brine-to-Air | URS048*4*5 |  | 45900 | 18.8 | 4 | 36400
207348672 | 5.76 | WaterFurnace | WBAHP | Water-to-Air and Brine-to-Air | URS070*0*1 |  | 69100 | 17.6 | 3.7 | 54000
207348673 | 5.76 | WaterFurnace | WBAHP | Water-to-Air and Brine-to-Air | URS070*0*4 |  | 69100 | 17.6 | 3.7 | 54000
207348674 | 5.76 | WaterFurnace | WBAHP | Water-to-Air and Brine-to-Air | URS070*0*5 |  | 69100 | 17.6 | 3.7 | 54000
207348675 | 5.76 | WaterFurnace | WBAHP | Water-to-Air and Brine-to-Air | URS070*3*1 |  | 69100 | 17.6 | 3.7 | 54000
207348676 | 5.76 | WaterFurnace | WBAHP | Water-to-Air and Brine-to-Air | URS070*3*4 |  | 69100 | 17.6 | 3.7 | 54000
207348677 | 5.76 | WaterFurnace | WBAHP | Water-to-Air and Brine-to-Air | URS070*3*5 |  | 69100 | 17.6 | 3.7 | 54000
207348678 | 5.76 | WaterFurnace | WBAHP | Water-to-Air and Brine-to-Air | URS070*4*1 |  | 69100 | 17.6 | 3.7 | 54000
207348679 | 5.76 | WaterFurnace | WBAHP | Water-to-Air and Brine-to-Air | URS070*4*4 |  | 69100 | 17.6 | 3.7 | 54000
207348680 | 5.76 | WaterFurnace | WBAHP | Water-to-Air and Brine-to-Air | URS070*4*5 |  | 69100 | 17.6 | 3.7 | 54000
207348681 | 5.18 | WaterFurnace | WBAHP | Water-to-Air and Brine-to-Air | URS060*0*1 |  | 62200 | 18.4 | 4 | 47900
207348682 | 5.18 | WaterFurnace | WBAHP | Water-to-Air and Brine-to-Air | URS060*0*4 |  | 62200 | 18.4 | 4 | 47900
207348683 | 5.18 | WaterFurnace | WBAHP | Water-to-Air and Brine-to-Air | URS060*0*5 |  | 62200 | 18.4 | 4 | 47900
207348684 | 5.18 | WaterFurnace | WBAHP | Water-to-Air and Brine-to-Air | URS060*3*1 |  | 62200 | 18.4 | 4 | 47900
207348685 | 5.18 | WaterFurnace | WBAHP | Water-to-Air and Brine-to-Air | URS060*3*4 |  | 62200 | 18.4 | 4 | 47900
207348686 | 5.18 | WaterFurnace | WBAHP | Water-to-Air and Brine-to-Air | URS060*3*5 |  | 62200 | 18.4 | 4 | 47900
207348687 | 5.18 | WaterFurnace | WBAHP | Water-to-Air and Brine-to-Air | URS060*4*1 |  | 62200 | 18.4 | 4 | 47900
207348688 | 5.18 | WaterFurnace | WBAHP | Water-to-Air and Brine-to-Air | URS060*4*4 |  | 62200 | 18.4 | 4 | 47900
207348689 | 5.18 | WaterFurnace | WBAHP | Water-to-Air and Brine-to-Air | URS060*4*5 |  | 62200 | 18.4 | 4 | 47900
207348707 | 3.18 | WaterFurnace | WBAHP | Water-to-Air and Brine-to-Air | URD038*0*1 |  | 38200 | 19.7 | 4.2 | 28500
207348708 | 3.18 | WaterFurnace | WBAHP | Water-to-Air and Brine-to-Air | URD038*0*4 |  | 38200 | 19.7 | 4.2 | 28500
207348709 | 3.18 | WaterFurnace | WBAHP | Water-to-Air and Brine-to-Air | URD038*0*5 |  | 38200 | 19.7 | 4.2 | 28500
207348710 | 3.18 | WaterFurnace | WBAHP | Water-to-Air and Brine-to-Air | URD038*3*1 |  | 38200 | 19.7 | 4.2 | 28500
207348711 | 3.18 | WaterFurnace | WBAHP | Water-to-Air and Brine-to-Air | URD038*3*4 |  | 38200 | 19.7 | 4.2 | 28500
207348712 | 3.18 | WaterFurnace | WBAHP | Water-to-Air and Brine-to-Air | URD038*3*5 |  | 38200 | 19.7 | 4.2 | 28500
207348713 | 3.18 | WaterFurnace | WBAHP | Water-to-Air and Brine-to-Air | URD038*4*1 |  | 38200 | 19.7 | 4.2 | 28500
207348714 | 3.18 | WaterFurnace | WBAHP | Water-to-Air and Brine-to-Air | URD038*4*4 |  | 38200 | 19.7 | 4.2 | 28500
207348715 | 3.18 | WaterFurnace | WBAHP | Water-to-Air and Brine-to-Air | URD038*4*5 |  | 38200 | 19.7 | 4.2 | 28500
207348716 | 4.23 | WaterFurnace | WBAHP | Water-to-Air and Brine-to-Air | URD049*0*1 |  | 50800 | 19.3 | 4 | 38200
207348717 | 4.23 | WaterFurnace | WBAHP | Water-to-Air and Brine-to-Air | URD049*0*4 |  | 50800 | 19.3 | 4 | 38200
207348718 | 4.23 | WaterFurnace | WBAHP | Water-to-Air and Brine-to-Air | URD049*0*5 |  | 50800 | 19.3 | 4 | 38200
207348719 | 4.23 | WaterFurnace | WBAHP | Water-to-Air and Brine-to-Air | URD049*3*1 |  | 50800 | 19.3 | 4 | 38200
207348720 | 4.23 | WaterFurnace | WBAHP | Water-to-Air and Brine-to-Air | URD049*3*4 |  | 50800 | 19.3 | 4 | 38200
207348721 | 4.23 | WaterFurnace | WBAHP | Water-to-Air and Brine-to-Air | URD049*3*5 |  | 50800 | 19.3 | 4 | 38200
207348722 | 4.23 | WaterFurnace | WBAHP | Water-to-Air and Brine-to-Air | URD049*4*1 |  | 50800 | 19.3 | 4 | 38200
207348723 | 4.23 | WaterFurnace | WBAHP | Water-to-Air and Brine-to-Air | URD049*4*4 |  | 50800 | 19.3 | 4 | 38200
207348724 | 4.23 | WaterFurnace | WBAHP | Water-to-Air and Brine-to-Air | URD049*4*5 |  | 50800 | 19.3 | 4 | 38200
207348725 | 5.46 | WaterFurnace | WBAHP | Water-to-Air and Brine-to-Air | URD064*0*1 |  | 65500 | 19.3 | 3.8 | 47300
207348726 | 5.46 | WaterFurnace | WBAHP | Water-to-Air and Brine-to-Air | URD064*0*4 |  | 65500 | 19.3 | 3.8 | 47300
207348727 | 5.46 | WaterFurnace | WBAHP | Water-to-Air and Brine-to-Air | URD064*0*5 |  | 65500 | 19.3 | 3.8 | 47300
207348728 | 5.46 | WaterFurnace | WBAHP | Water-to-Air and Brine-to-Air | URD064*3*1 |  | 65500 | 19.3 | 3.8 | 47300
207348729 | 5.46 | WaterFurnace | WBAHP | Water-to-Air and Brine-to-Air | URD064*3*4 |  | 65500 | 19.3 | 3.8 | 47300
207348730 | 5.46 | WaterFurnace | WBAHP | Water-to-Air and Brine-to-Air | URD064*3*5 |  | 65500 | 19.3 | 3.8 | 47300
207348731 | 5.46 | WaterFurnace | WBAHP | Water-to-Air and Brine-to-Air | URD064*4*1 |  | 65500 | 19.3 | 3.8 | 47300
203363090 | 2.58 | WILLIAMS | WBAHP | Water-to-Air and Brine-to-Air | EW010H1D*A |  | 31000 | 18.2 | 3.8 | 20800
208450079 | 1.5 | AE Air | WBAHP | Water-to-Air and Brine-to-Air | HRCX18*-6 |  | 18000 | 17.1 | 3.6 | 13000
208450080 | 0.83 | AE Air | WBAHP | Water-to-Air and Brine-to-Air | HRCX09*-6 |  | 10000 | 19 | 3.6 | 6800
208450081 | 2 | AE Air | WBAHP | Water-to-Air and Brine-to-Air | HRCX24*-6 |  | 24000 | 19 | 3.6 | 17000
208450082 | 0.98 | AE Air | WBAHP | Water-to-Air and Brine-to-Air | HRCX12*-6 |  | 11800 | 18 | 3.6 | 8000
208450083 | 2.33 | AE Air | WBAHP | Water-to-Air and Brine-to-Air | HRCX30*-6 |  | 28000 | 18 | 3.6 | 20000
208450084 | 2.84 | AE Air | WBAHP | Water-to-Air and Brine-to-Air | HRCX36*-6 |  | 34100 | 17.1 | 3.6 | 25000
208556796 | 3.13 | GEOCOMFORT | WBAHP-CB | Water-to-Air and Brine-to-Air | GRT036 | EAD036 | 37500 | 18.5 | 4.1 | 28300
208556798 | 3.13 | HYDRON MODULE | WBAHP-CB | Water-to-Air and Brine-to-Air | HRT036 | EAD036 | 37500 | 18.5 | 4.1 | 28300
208556799 | 3.13 | TETCO | WBAHP-CB | Water-to-Air and Brine-to-Air | TRT036 | EAD036 | 37500 | 18.5 | 4.1 | 28300
208556801 | 4.15 | GEOCOMFORT | WBAHP-CB | Water-to-Air and Brine-to-Air | GRT048 | EAD048 | 49800 | 17.9 | 3.7 | 38500
208556804 | 4.15 | HYDRON MODULE | WBAHP-CB | Water-to-Air and Brine-to-Air | HRT048 | EAD048 | 49800 | 17.9 | 3.7 | 38500
208556806 | 4.15 | TETCO | WBAHP-CB | Water-to-Air and Brine-to-Air | TRT048 | EAD048 | 49800 | 17.9 | 3.7 | 38500
208556808 | 5.04 | GEOCOMFORT | WBAHP-CB | Water-to-Air and Brine-to-Air | GRT060 | EAD060 | 60500 | 17.4 | 3.6 | 46200
208556810 | 5.04 | HYDRON MODULE | WBAHP-CB | Water-to-Air and Brine-to-Air | HRT060 | EAD060 | 60500 | 17.4 | 3.6 | 46200
208556812 | 5.04 | TETCO | WBAHP-CB | Water-to-Air and Brine-to-Air | TRT060 | EAD060 | 60500 | 17.4 | 3.6 | 46200
208556818 | 3.14 | GEOCOMFORT | WBAHP-C | Water-to-Air and Brine-to-Air | GRT036 | EED036 | 37700 | 17.9 | 4.1 | 28400
208556821 | 3.14 | HYDRON MODULE | WBAHP-C | Water-to-Air and Brine-to-Air | HRT036 | EED036 | 37700 | 17.9 | 4.1 | 28400
208556822 | 3.14 | TETCO | WBAHP-C | Water-to-Air and Brine-to-Air | TRT036 | EED036 | 37700 | 17.9 | 4.1 | 28400
208556825 | 4.15 | GEOCOMFORT | WBAHP-C | Water-to-Air and Brine-to-Air | GRT048 | EED048 | 49800 | 17.4 | 3.8 | 38200
208556827 | 4.15 | HYDRON MODULE | WBAHP-C | Water-to-Air and Brine-to-Air | HRT048 | EED048 | 49800 | 17.4 | 3.8 | 38200
208556829 | 4.15 | TETCO | WBAHP-C | Water-to-Air and Brine-to-Air | TRT048 | EED060 | 49800 | 17.4 | 3.8 | 38200
208556831 | 5.13 | GEOCOMFORT | WBAHP-C | Water-to-Air and Brine-to-Air | GRT060 | EED060 | 61600 | 17.3 | 3.6 | 45800
208556832 | 5.13 | HYDRON MODULE | WBAHP-C | Water-to-Air and Brine-to-Air | HRT060 | EED060 | 61600 | 17.3 | 3.6 | 45800
208556834 | 5.13 | TETCO | WBAHP-C | Water-to-Air and Brine-to-Air | TRT060 | EED060 | 61600 | 17.3 | 3.6 | 45800
208771547 | 1.04 | HYDROTECH | WBAHP | Water-to-Air and Brine-to-Air | WSV6012B* |  | 12500 | 19 | 3.6 | 9000
208771548 | 2 | HYDROTECH | WBAHP | Water-to-Air and Brine-to-Air | WSV6024B* |  | 24000 | 18 | 3.6 | 17500
3811559 | 2.03 | WaterFurnace | WBAHP | Water-to-Air and Brine-to-Air | USV/USH024**0*1 |  | 24400 | 17.5 | 3.8 | 17500
3811671 | 2.03 | WaterFurnace | WBAHP | Water-to-Air and Brine-to-Air | USV/USH024**2*1 |  | 24400 | 17.5 | 3.8 | 17500
3811673 | 2.03 | WaterFurnace | WBAHP | Water-to-Air and Brine-to-Air | USV/USH024**3*1 |  | 24400 | 17.5 | 3.8 | 17500
201907621 | 3.83 | WaterFurnace | WBAHP | Water-to-Air and Brine-to-Air | URS048*0*5 |  | 45900 | 18.8 | 4 | 36400
201907622 | 3.83 | WaterFurnace | WBAHP | Water-to-Air and Brine-to-Air | URS048*3*1 |  | 45900 | 18.8 | 4 | 36400
201907623 | 3.83 | WaterFurnace | WBAHP | Water-to-Air and Brine-to-Air | URS048*3*4 |  | 45900 | 18.8 | 4 | 36400
201907624 | 3.83 | WaterFurnace | WBAHP | Water-to-Air and Brine-to-Air | URS048*3*5 |  | 45900 | 18.8 | 4 | 36400
201907625 | 3.83 | WaterFurnace | WBAHP | Water-to-Air and Brine-to-Air | URS048*4*1 |  | 45900 | 18.8 | 4 | 36400
201907626 | 3.83 | WaterFurnace | WBAHP | Water-to-Air and Brine-to-Air | URS048*4*4 |  | 45900 | 18.8 | 4 | 36400
201907627 | 3.83 | WaterFurnace | WBAHP | Water-to-Air and Brine-to-Air | URS048*4*5 |  | 45900 | 18.8 | 4 | 36400
201907628 | 3.18 | WaterFurnace | WBAHP | Water-to-Air and Brine-to-Air | URD038*4*1 |  | 38200 | 19.7 | 4.2 | 28500
201907629 | 3.18 | WaterFurnace | WBAHP | Water-to-Air and Brine-to-Air | URD038*4*4 |  | 38200 | 19.7 | 4.2 | 28500
201907630 | 3.18 | WaterFurnace | WBAHP | Water-to-Air and Brine-to-Air | URD038*4*5 |  | 38200 | 19.7 | 4.2 | 28500
201907631 | 4.23 | WaterFurnace | WBAHP | Water-to-Air and Brine-to-Air | URD049*4*1 |  | 50800 | 19.3 | 4 | 38200
201907632 | 4.23 | WaterFurnace | WBAHP | Water-to-Air and Brine-to-Air | URD049*4*4 |  | 50800 | 19.3 | 4 | 38200
201907633 | 4.23 | WaterFurnace | WBAHP | Water-to-Air and Brine-to-Air | URD049*4*5 |  | 50800 | 19.3 | 4 | 38200
201926691 | 5.18 | WaterFurnace | WBAHP | Water-to-Air and Brine-to-Air | URS060*0*1 |  | 62200 | 18.4 | 4 | 47900
201926694 | 5.18 | WaterFurnace | WBAHP | Water-to-Air and Brine-to-Air | URS060*0*4 |  | 62200 | 18.4 | 4 | 47900
201926696 | 5.18 | WaterFurnace | WBAHP | Water-to-Air and Brine-to-Air | URS060*0*5 |  | 62200 | 18.4 | 4 | 47900
201926699 | 5.18 | WaterFurnace | WBAHP | Water-to-Air and Brine-to-Air | URS060*3*1 |  | 62200 | 18.4 | 4 | 47900
201926702 | 5.18 | WaterFurnace | WBAHP | Water-to-Air and Brine-to-Air | URS060*3*4 |  | 62200 | 18.4 | 4 | 47900
201926705 | 5.18 | WaterFurnace | WBAHP | Water-to-Air and Brine-to-Air | URS060*3*5 |  | 62200 | 18.4 | 4 | 47900
201926708 | 5.18 | WaterFurnace | WBAHP | Water-to-Air and Brine-to-Air | URS060*4*1 |  | 62200 | 18.4 | 4 | 47900
201926711 | 5.18 | WaterFurnace | WBAHP | Water-to-Air and Brine-to-Air | URS060*4*4 |  | 62200 | 18.4 | 4 | 47900
201926714 | 5.18 | WaterFurnace | WBAHP | Water-to-Air and Brine-to-Air | URS060*4*5 |  | 62200 | 18.4 | 4 | 47900
201926717 | 5.76 | WaterFurnace | WBAHP | Water-to-Air and Brine-to-Air | URS070*0*1 |  | 69100 | 17.6 | 3.7 | 54000
205767548 | 1.63 | ClimateMaster | WBAHP | Water-to-Air and Brine-to-Air | TRH/V018A*W/K |  | 19500 | 17.1 | 3.7 | 14100
205767559 | 5.27 | ClimateMaster | WBAHP | Water-to-Air and Brine-to-Air | TZV/H060C |  | 63200 | 17.3 | 3.6 | 43700
205767566 | 1.28 | ClimateMaster | WBAHP | Water-to-Air and Brine-to-Air | TSL15 A |  | 15400 | 17.7 | 3.6 | 11500
205767567 | 1.28 | ClimateMaster | WBAHP | Water-to-Air and Brine-to-Air | TSL15 B |  | 15400 | 19.2 | 3.7 | 11000
205767571 | 2.21 | ClimateMaster | WBAHP | Water-to-Air and Brine-to-Air | TSL24 B |  | 26500 | 19.4 | 3.6 | 18500
205767573 | 2.46 | ClimateMaster | WBAHP | Water-to-Air and Brine-to-Air | TSL30 B |  | 29500 | 18.4 | 3.7 | 21000
205767582 | 3.14 | ClimateMaster | WBAHP-CB | Water-to-Air and Brine-to-Air | TES/P038B | TAH038C | 37700 | 17.8 | 3.8 | 26200
205767586 | 2.06 | ClimateMaster | WBAHP-CB | Water-to-Air and Brine-to-Air | TES/P026B | TAH026C***A* | 24700 | 17.7 | 3.6 | 18800
205767587 | 2.15 | ClimateMaster | WBAHP-CB | Water-to-Air and Brine-to-Air | TES/P026B | TAH026C***B* | 25800 | 18.3 | 3.8 | 18700
205767588 | 2 | ClimateMaster | WBAHP-C | Water-to-Air and Brine-to-Air | TES/P026B | TAC026B***A* | 24000 | 17.4 | 3.9 | 18800
205767589 | 2.17 | ClimateMaster | WBAHP-C | Water-to-Air and Brine-to-Air | TES/P026B | TAC026B***B* | 26000 | 18 | 3.8 | 18600
205767592 | 5.18 | ClimateMaster | WBAHP | Water-to-Air and Brine-to-Air | TRE060D |  | 62100 | 17.6 | 3.6 | 45600
214595658 | 8.43 | AAON, Inc. | WBAHP | Water-to-Air and Brine-to-Air | RN-009-2-0-FCAY-S0-10-000-A |  | 101100 | 18.7 | 3.8 | 66200
214595659 | 8.43 | AAON, Inc. | WBAHP | Water-to-Air and Brine-to-Air | RN-009-3-0-FCAY-S0-10-000-A |  | 101100 | 18.7 | 3.8 | 66200
214595660 | 8.43 | AAON, Inc. | WBAHP | Water-to-Air and Brine-to-Air | RN-009-4-0-FCAY-S0-10-000-A |  | 101100 | 18.7 | 3.8 | 66200
214595661 | 8.43 | AAON, Inc. | WBAHP | Water-to-Air and Brine-to-Air | RN-009-2-0-GCAY-V0-10-000-A |  | 101100 | 18.7 | 3.8 | 66200
214595662 | 8.43 | AAON, Inc. | WBAHP | Water-to-Air and Brine-to-Air | RN-009-3-0-GCAY-V0-10-000-A |  | 101100 | 18.7 | 3.8 | 66200
214595663 | 8.43 | AAON, Inc. | WBAHP | Water-to-Air and Brine-to-Air | RN-009-4-0-GCAY-V0-10-000-A |  | 101100 | 18.7 | 3.8 | 66200
8105950 | 2.08 | TRANE | WBAHP | Water-to-Air and Brine-to-Air | DXVF0241 |  | 24948 | 17.41 | 4 | 19300
8105955 | 2.08 | TRANE | WBAHP | Water-to-Air and Brine-to-Air | DXVF0242 |  | 24948 | 17.41 | 4 | 19300
8105956 | 2.08 | TRANE | WBAHP | Water-to-Air and Brine-to-Air | DXVF0243 |  | 24948 | 17.41 | 4 | 19300
8105960 | 2.08 | TRANE | WBAHP | Water-to-Air and Brine-to-Air | DXVF0244 |  | 24948 | 17.41 | 4 | 19300
8105965 | 2.08 | TRANE | WBAHP | Water-to-Air and Brine-to-Air | DXVF0247 |  | 24948 | 17.41 | 4 | 19300
8105966 | 2.08 | TRANE | WBAHP | Water-to-Air and Brine-to-Air | DXVF0248 |  | 24948 | 17.41 | 4 | 19300
8105973 | 4.26 | TRANE | WBAHP | Water-to-Air and Brine-to-Air | DXVF0481 |  | 51100 | 19.4 | 4.1 | 39300
8105974 | 4.26 | TRANE | WBAHP | Water-to-Air and Brine-to-Air | DXVF0482 |  | 51100 | 19.4 | 4.1 | 39300
8105975 | 4.26 | TRANE | WBAHP | Water-to-Air and Brine-to-Air | DXVF0483 |  | 51100 | 19.4 | 4.1 | 39300
8105976 | 4.26 | TRANE | WBAHP | Water-to-Air and Brine-to-Air | DXVF0484 |  | 51100 | 19.4 | 4.1 | 39300
8105977 | 4.26 | TRANE | WBAHP | Water-to-Air and Brine-to-Air | DXVF0488 |  | 51100 | 19.4 | 4.1 | 39300
8105978 | 5.18 | TRANE | WBAHP | Water-to-Air and Brine-to-Air | DXVF0601 |  | 62100 | 18.2 | 4 | 51100
8105979 | 5.18 | TRANE | WBAHP | Water-to-Air and Brine-to-Air | DXVF0602 |  | 62100 | 18.2 | 4 | 51100
8105980 | 5.18 | TRANE | WBAHP | Water-to-Air and Brine-to-Air | DXVF0603 |  | 62100 | 18.2 | 4 | 51100
8105981 | 5.18 | TRANE | WBAHP | Water-to-Air and Brine-to-Air | DXVF0604 |  | 62100 | 18.2 | 4 | 51100
8105982 | 5.18 | TRANE | WBAHP | Water-to-Air and Brine-to-Air | DXVF0608 |  | 62100 | 18.2 | 4 | 51100
8105983 | 5.89 | TRANE | WBAHP | Water-to-Air and Brine-to-Air | DXVF0701 |  | 70700 | 17.8 | 3.9 | 58500
8105984 | 5.89 | TRANE | WBAHP | Water-to-Air and Brine-to-Air | DXVF0702 |  | 70700 | 17.8 | 3.9 | 58500
8105985 | 5.89 | TRANE | WBAHP | Water-to-Air and Brine-to-Air | DXVF0703 |  | 70700 | 17.8 | 3.9 | 58500
8106144 | 5.89 | TRANE | WBAHP | Water-to-Air and Brine-to-Air | DXVF0704 |  | 70700 | 17.8 | 3.9 | 58500
8106145 | 5.89 | TRANE | WBAHP | Water-to-Air and Brine-to-Air | DXVF0708 |  | 70700 | 17.8 | 3.9 | 58500
8233354 | 6.68 | DAIKIN | WBAHP | Water-to-Air and Brine-to-Air | W.CCW.2.072*F |  | 80100 | 17.1 | 3.75 | 58700
8233365 | 6.68 | DAIKIN | WBAHP | Water-to-Air and Brine-to-Air | W.CCW.2.072*K |  | 80100 | 17.1 | 3.75 | 58700
8247563 | 5.04 | TRANE | WBAHP | Water-to-Air and Brine-to-Air | DXHF0601 |  | 60500 | 17.2 | 3.7 | 50300
8247564 | 5.04 | TRANE | WBAHP | Water-to-Air and Brine-to-Air | DXHF0602 |  | 60500 | 17.2 | 3.7 | 50300
8247571 | 5.04 | TRANE | WBAHP | Water-to-Air and Brine-to-Air | DXHF0603 |  | 60500 | 17.2 | 3.7 | 50300
8247572 | 5.04 | TRANE | WBAHP | Water-to-Air and Brine-to-Air | DXHF0604 |  | 60500 | 17.2 | 3.7 | 50300
8247573 | 5.04 | TRANE | WBAHP | Water-to-Air and Brine-to-Air | DXHF0608 |  | 60500 | 17.2 | 3.7 | 50300
202835053 | 3.33 | BOSCH | WBAHP | Water-to-Air and Brine-to-Air | SM036-1HZ*-*****C |  | 39900 | 20.2 | 3.95 | 28400
202835056 | 2.24 | BOSCH | WBAHP | Water-to-Air and Brine-to-Air | SM024-1VT*-*****C |  | 26900 | 18.9 | 4.1 | 18700
202835057 | 5.33 | BOSCH | WBAHP | Water-to-Air and Brine-to-Air | SM060-1VT*-*****C |  | 63900 | 18.6 | 4 | 48600
202836307 | 3.35 | BOSCH | WBAHP | Water-to-Air and Brine-to-Air | SM036-1VT*-*****C |  | 40200 | 21 | 4.3 | 28200
202836309 | 4.32 | BOSCH | WBAHP | Water-to-Air and Brine-to-Air | SM048-1VT*-*****C |  | 51800 | 18.6 | 4.2 | 38200
207323900 | 3 | WaterFurnace | WBAHP-CB | Water-to-Air and Brine-to-Air | NDS038J1 | SAH036* | 36000 | 19 | 4 | 27900
207323901 | 1.56 | WaterFurnace | WBAHP-CB | Water-to-Air and Brine-to-Air | NSZ022H1* | SAH022* | 18700 | 19.1 | 3.8 | 14000
207323902 | 2.05 | WaterFurnace | WBAHP-CB | Water-to-Air and Brine-to-Air | NSZ030H1* | SAH030* | 24600 | 18.9 | 3.9 | 19800
207323903 | 2.55 | WaterFurnace | WBAHP-CB | Water-to-Air and Brine-to-Air | NSZ036J1* | SAH036* | 30600 | 20.4 | 4 | 23100
207323904 | 3.15 | WaterFurnace | WBAHP-CB | Water-to-Air and Brine-to-Air | NSZ042J1* | SAH042* | 37800 | 19.5 | 3.9 | 27400
207323905 | 3.54 | WaterFurnace | WBAHP-CB | Water-to-Air and Brine-to-Air | NSZ048J1* | SAH048* | 42500 | 18.7 | 4 | 33400
207323906 | 3.54 | WaterFurnace | WBAHP-C | Water-to-Air and Brine-to-Air | NSZ048J1* | SRAA048* | 42500 | 18.7 | 4 | 33400
207323907 | 4.69 | WaterFurnace | WBAHP-CB | Water-to-Air and Brine-to-Air | NSZ060J1* | SAH060* | 56300 | 17.7 | 3.7 | 44000
207323908 | 4.69 | WaterFurnace | WBAHP-C | Water-to-Air and Brine-to-Air | NSZ060J1* | SRAA060* | 56300 | 17.7 | 3.7 | 44000
207323909 | 5.04 | WaterFurnace | WBAHP-CB | Water-to-Air and Brine-to-Air | NSZ070H1* | SAH066* | 60500 | 17.1 | 3.6 | 50700
207323910 | 1.56 | WaterFurnace | WBAHP-C | Water-to-Air and Brine-to-Air | NSZ022H1* | SRAA026* | 18700 | 19.1 | 3.8 | 14000
207323911 | 2.05 | WaterFurnace | WBAHP-C | Water-to-Air and Brine-to-Air | NSZ030H1* | SRAA026* | 24600 | 18.9 | 3.9 | 19800
207323912 | 2.55 | WaterFurnace | WBAHP-C | Water-to-Air and Brine-to-Air | NSZ036J1* | SRAA036* | 30600 | 20.4 | 4 | 23100
207323913 | 3.15 | WaterFurnace | WBAHP-C | Water-to-Air and Brine-to-Air | NSZ042J1* | SRAA048* | 37800 | 19.5 | 3.9 | 27400
207323914 | 5.04 | WaterFurnace | WBAHP-C | Water-to-Air and Brine-to-Air | NSZ070H1* | SRAA060* | 60500 | 17.1 | 3.6 | 50700
207334458 | 2.07 | WaterFurnace | WBAHP | Water-to-Air and Brine-to-Air | NDP026H1*1 |  | 24800 | 17.9 | 3.9 | 19300
207334459 | 3.18 | WaterFurnace | WBAHP | Water-to-Air and Brine-to-Air | NDP038H1*(1,2) |  | 38200 | 19.7 | 4.1 | 28300
207334460 | 4.2 | WaterFurnace | WBAHP | Water-to-Air and Brine-to-Air | NDP049H1*1 |  | 50400 | 19 | 4 | 38000
207334462 | 5.21 | WaterFurnace | WBAHP | Water-to-Air and Brine-to-Air | NDP064H1*1 |  | 62500 | 18.2 | 3.8 | 46300
207335135 | 1.54 | GEOSTAR | WBAHP | Water-to-Air and Brine-to-Air | 101/102J018**1*(1,4)***** |  | 18500 | 18.3 | 3.8 | 14500
207335136 | 2.34 | GEOSTAR | WBAHP | Water-to-Air and Brine-to-Air | 101/102J030**1*(1,4)***** |  | 28100 | 22 | 3.9 | 20500
207335137 | 2.81 | GEOSTAR | WBAHP | Water-to-Air and Brine-to-Air | 101/102K036**1*(1,2,4)***** |  | 33700 | 22 | 4.2 | 24400
207335138 | 3.39 | GEOSTAR | WBAHP | Water-to-Air and Brine-to-Air | 101/102K042**1*(1,2,4)***** |  | 40700 | 21.7 | 4 | 28900
207335139 | 3.83 | GEOSTAR | WBAHP | Water-to-Air and Brine-to-Air | 101/102K048**1*(1,2,4) |  | 45900 | 18.8 | 4 | 36400
207335140 | 5.18 | GEOSTAR | WBAHP | Water-to-Air and Brine-to-Air | 101/102K060**1*(1,4)****** |  | 62200 | 18.4 | 4 | 47900
207335141 | 5.76 | GEOSTAR | WBAHP | Water-to-Air and Brine-to-Air | 101/102J070**1*(1,4)***** |  | 69100 | 17.6 | 3.7 | 54000
207335142 | 2.2 | GEOSTAR | WBAHP | Water-to-Air and Brine-to-Air | 101/102J026**1*(1,4)***** |  | 26400 | 19.6 | 4 | 19500
207335143 | 3.18 | GEOSTAR | WBAHP | Water-to-Air and Brine-to-Air | 101/102K038**1*(1,2,4)***** |  | 38200 | 19.7 | 4.2 | 28500
207335144 | 4.23 | GEOSTAR | WBAHP | Water-to-Air and Brine-to-Air | 101/102K049**1*(1,2,4) |  | 50800 | 19.3 | 4 | 38200
207335145 | 5.46 | GEOSTAR | WBAHP | Water-to-Air and Brine-to-Air | 101/102K064**1*(1,4) |  | 65500 | 19.3 | 3.8 | 47300
207335146 | 6.15 | GEOSTAR | WBAHP | Water-to-Air and Brine-to-Air | 101/102J072**1*(1,4)***** |  | 73800 | 18.2 | 3.7 | 55400
215285739 | 2.19 | ClimateMaster | WBAHP | Water-to-Air and Brine-to-Air | SE(L/R/B/P/D/N/T/K)024A |  | 26300 | 19.9 | 4.1 | 17800
215285740 | 3.27 | ClimateMaster | WBAHP | Water-to-Air and Brine-to-Air | SE(L/R/B/P/D/N/T/K)036A |  | 39200 | 18.6 | 4.2 | 28400
215285741 | 4.31 | ClimateMaster | WBAHP | Water-to-Air and Brine-to-Air | SE(L/R/B/P/D/N/T/K)048A |  | 51700 | 19.4 | 4 | 38200
203383886 | 3.9 | CARRIER | WBAHP | Water-to-Air and Brine-to-Air | 50PSV048***3/CA |  | 46800 | 17.75 | 3.7 | 33400
203383887 | 3.9 | CARRIER | WBAHP | Water-to-Air and Brine-to-Air | 50PSV048***5/EA |  | 46800 | 17.75 | 3.7 | 33400
203383888 | 3.9 | CARRIER | WBAHP | Water-to-Air and Brine-to-Air | 50PSV048***6/FA |  | 46800 | 17.75 | 3.7 | 33400
203383889 | 3.9 | CARRIER | WBAHP | Water-to-Air and Brine-to-Air | 50PSH048***3/CA |  | 46800 | 17.8 | 3.7 | 33400
203383890 | 3.9 | CARRIER | WBAHP | Water-to-Air and Brine-to-Air | 50PSH048***5/EA |  | 46800 | 17.8 | 3.7 | 33400
203383891 | 3.9 | CARRIER | WBAHP | Water-to-Air and Brine-to-Air | 50PSH048***6/FA |  | 46800 | 17.8 | 3.7 | 33400
203383892 | 1.71 | FHP | WBAHP | Water-to-Air and Brine-to-Air | EP018-1VT*******B |  | 20500 | 18.5 | 3.7 | 14800
203383893 | 1.71 | FHP | WBAHP | Water-to-Air and Brine-to-Air | EP018-2VT*******B |  | 20500 | 18.5 | 3.7 | 14800
203383894 | 1.71 | FHP | WBAHP | Water-to-Air and Brine-to-Air | EP018-1HZ*******B |  | 20500 | 17.9 | 3.65 | 14800
203383895 | 1.71 | FHP | WBAHP | Water-to-Air and Brine-to-Air | EP018-2HZ*******B |  | 20500 | 17.9 | 3.65 | 14800
203383896 | 3.38 | FHP | WBAHP | Water-to-Air and Brine-to-Air | EP042-1VT*******B |  | 40600 | 19.4 | 3.7 | 26800
203383897 | 3.38 | FHP | WBAHP | Water-to-Air and Brine-to-Air | EP042-3VT*******B |  | 40600 | 19.4 | 3.7 | 26800
203383898 | 3.38 | FHP | WBAHP | Water-to-Air and Brine-to-Air | EP042-4VT*******B |  | 40600 | 19.4 | 3.7 | 26800
203383899 | 3.38 | FHP | WBAHP | Water-to-Air and Brine-to-Air | EP042-1HZ*******B |  | 40600 | 19.5 | 4 | 26800
203383900 | 3.38 | FHP | WBAHP | Water-to-Air and Brine-to-Air | EP042-3HZ*******B |  | 40600 | 19.5 | 4 | 26800
203383901 | 3.38 | FHP | WBAHP | Water-to-Air and Brine-to-Air | EP042-4HZ*******B |  | 40600 | 19.5 | 4 | 26800
203383902 | 3.9 | FHP | WBAHP | Water-to-Air and Brine-to-Air | EP048-1VT*******B |  | 46800 | 17.75 | 3.7 | 33400
203383903 | 3.9 | FHP | WBAHP | Water-to-Air and Brine-to-Air | EP048-3VT*******B |  | 46800 | 17.75 | 3.7 | 33400
203383904 | 3.9 | FHP | WBAHP | Water-to-Air and Brine-to-Air | EP048-4VT*******B |  | 46800 | 17.75 | 3.7 | 33400
203383905 | 3.9 | FHP | WBAHP | Water-to-Air and Brine-to-Air | EP048-1HZ*******B |  | 46800 | 17.8 | 3.7 | 33400
203383906 | 3.9 | FHP | WBAHP | Water-to-Air and Brine-to-Air | EP048-3HZ*******B |  | 46800 | 17.8 | 3.7 | 33400
203383907 | 3.9 | FHP | WBAHP | Water-to-Air and Brine-to-Air | EP048-4HZ*******B |  | 46800 | 17.8 | 3.7 | 33400
211594119 | 0.74 | TRANE | WBAHP | Water-to-Air and Brine-to-Air | GEHG009A |  | 8900 | 17.8 | 3.7 | 6700
211594120 | 1.01 | TRANE | WBAHP | Water-to-Air and Brine-to-Air | GEHG012A |  | 12100 | 17.6 | 3.7 | 9400
211594121 | 1.29 | TRANE | WBAHP | Water-to-Air and Brine-to-Air | GEHG015A |  | 15500 | 17.4 | 3.6 | 12300
211594122 | 1.51 | TRANE | WBAHP | Water-to-Air and Brine-to-Air | GEHG018A |  | 18100 | 17.7 | 3.6 | 14300
211594123 | 2.07 | TRANE | WBAHP | Water-to-Air and Brine-to-Air | GEHG024A |  | 24800 | 18.5 | 3.8 | 19600
211594124 | 2.52 | TRANE | WBAHP | Water-to-Air and Brine-to-Air | GEHG030A |  | 30200 | 17.7 | 3.7 | 23300
211594125 | 3.11 | TRANE | WBAHP | Water-to-Air and Brine-to-Air | GEHG036A |  | 37300 | 17.6 | 3.6 | 28700
211594129 | 0.69 | TRANE | WBAHP | Water-to-Air and Brine-to-Air | EXHG009A |  | 8300 | 18.8 | 3.7 | 6100
211594130 | 1.03 | TRANE | WBAHP | Water-to-Air and Brine-to-Air | EXHG012A |  | 12300 | 19.5 | 4 | 9300
6501887 | 1.25 | GEOSTAR | WBAHP | Water-to-Air and Brine-to-Air | GBV/GBH015**0*0 |  | 15000 | 18 | 3.8 | 12000
6501888 | 1.25 | GEOSTAR | WBAHP | Water-to-Air and Brine-to-Air | GBV/GBH015**0*1 |  | 15000 | 18.8 | 4 | 12000
6501889 | 1.25 | GEOSTAR | WBAHP | Water-to-Air and Brine-to-Air | GBV/GBH015**0*4 |  | 15000 | 18.8 | 4 | 12000
6501890 | 1.25 | GEOSTAR | WBAHP | Water-to-Air and Brine-to-Air | GBV/GBH015**2*0 |  | 15000 | 18 | 3.8 | 12000
6501891 | 1.25 | GEOSTAR | WBAHP | Water-to-Air and Brine-to-Air | GBV/GBH015**2*1 |  | 15000 | 18.8 | 4 | 12000
6501892 | 1.25 | GEOSTAR | WBAHP | Water-to-Air and Brine-to-Air | GBV/GBH015**2*4 |  | 15000 | 18.8 | 4 | 12000
6501894 | 1.54 | GEOSTAR | WBAHP | Water-to-Air and Brine-to-Air | GBV/GBH018**0*1 |  | 18500 | 18.3 | 3.8 | 14500
6501895 | 1.54 | GEOSTAR | WBAHP | Water-to-Air and Brine-to-Air | GBV/GBH018**0*4 |  | 18500 | 18.3 | 3.8 | 14500
6501897 | 1.54 | GEOSTAR | WBAHP | Water-to-Air and Brine-to-Air | GBV/GBH018**2*1 |  | 18500 | 18.3 | 3.8 | 14500
6501898 | 1.54 | GEOSTAR | WBAHP | Water-to-Air and Brine-to-Air | GBV/GBH018**2*4 |  | 18500 | 18.3 | 3.8 | 14500
215268358 | 3.5 | WaterFurnace | WBAHP | Water-to-Air and Brine-to-Air | V3A(V/H)042*S4**1 |  | 42000 | 17.5 | 3.7 | 32000
215268359 | 3.5 | WaterFurnace | WBAHP | Water-to-Air and Brine-to-Air | V3A(V/H)042*S4**4 |  | 42000 | 17.5 | 3.7 | 32000
8791880 | 5.18 | YORK BY JOHNSON CONTROLS | WBAHP | Water-to-Air and Brine-to-Air | YAFS060**1*(1,4)****H |  | 62200 | 18.4 | 4 | 47900
8791883 | 5.19 | GEOSTAR | WBAHP | Water-to-Air and Brine-to-Air | 101/102H060**1*0***** |  | 62300 | 17.4 | 3.7 | 46100
8791884 | 5.19 | GeoSmart Energy | WBAHP | Water-to-Air and Brine-to-Air | GS060**1*0********H |  | 62300 | 17.4 | 3.7 | 46100
8791885 | 5.19 | YORK BY JOHNSON CONTROLS | WBAHP | Water-to-Air and Brine-to-Air | YAFS060**1*0****H |  | 62300 | 17.4 | 3.7 | 46100
8791888 | 5.76 | GEOSTAR | WBAHP | Water-to-Air and Brine-to-Air | 101/102H070**1*(1,4)***** |  | 69100 | 17.6 | 3.7 | 54000
8849312 | 2.2 | 5 SERIES | WBAHP | Water-to-Air and Brine-to-Air | NDV/NDH026H1*(1,4) |  | 26400 | 19.6 | 4 | 19500
8964157 | 3.33 | BRYANT | WBAHP | Water-to-Air and Brine-to-Air | GC036C/H/V******1*X1 + UI |  | 39900 | 20.2 | 3.95 | 28400
8964158 | 3.33 | CARRIER | WBAHP | Water-to-Air and Brine-to-Air | GC036C/H/V******1**1 + UI |  | 39900 | 20.2 | 3.95 | 28400
8964161 | 5.43 | BRYANT | WBAHP | Water-to-Air and Brine-to-Air | GC060C/H/V******1*X1 + UI |  | 65100 | 17.6 | 3.7 | 45500
8964162 | 5.43 | CARRIER | WBAHP | Water-to-Air and Brine-to-Air | GC060C/H/V******1**1 + UI |  | 65100 | 17.6 | 3.7 | 45500
5343160 | 3.84 | DAIKIN | WBAHP | Water-to-Air and Brine-to-Air | WVFW1042*E***04 |  | 46100 | 18.9 | 3.8 | 34400
5343161 | 3.84 | DAIKIN | WBAHP | Water-to-Air and Brine-to-Air | WVFW1042*F***04 |  | 46100 | 18.9 | 3.8 | 34400
5343162 | 3.84 | DAIKIN | WBAHP | Water-to-Air and Brine-to-Air | WVFW1042*K***04 |  | 46100 | 18.9 | 3.8 | 34400
5343170 | 4.18 | DAIKIN | WBAHP | Water-to-Air and Brine-to-Air | WVFW1048*E***04 |  | 50200 | 18.2 | 3.8 | 37600
5343172 | 4.18 | DAIKIN | WBAHP | Water-to-Air and Brine-to-Air | WVFW1048*F***04 |  | 50200 | 18.2 | 3.8 | 37600
5343173 | 4.18 | DAIKIN | WBAHP | Water-to-Air and Brine-to-Air | WVFW1048*K***04 |  | 50200 | 18.2 | 3.8 | 37600
5343215 | 5.5 | DAIKIN | WBAHP | Water-to-Air and Brine-to-Air | WVFW1060*E***04 |  | 66000 | 18 | 3.8 | 46000
5343216 | 5.5 | DAIKIN | WBAHP | Water-to-Air and Brine-to-Air | WVFW1060*F***04 |  | 66000 | 18 | 3.8 | 46000
5343217 | 5.5 | DAIKIN | WBAHP | Water-to-Air and Brine-to-Air | WVFW1060*K***04 |  | 66000 | 18 | 3.8 | 46000
5440541 | 5.25 | GEOCOMFORT | WBAHP | Water-to-Air and Brine-to-Air | GXT060D |  | 63000 | 17.8 | 3.7 | 47700
5440542 | 5.25 | HYDRON MODULE | WBAHP | Water-to-Air and Brine-to-Air | HXT060D |  | 63000 | 17.8 | 3.7 | 47700
5440543 | 5.25 | TETCO | WBAHP | Water-to-Air and Brine-to-Air | TXT060D |  | 63000 | 17.8 | 3.7 | 47700
5440554 | 5.93 | GEOCOMFORT | WBAHP | Water-to-Air and Brine-to-Air | GXT072D |  | 71100 | 17.1 | 3.6 | 55900
5440555 | 5.93 | HYDRON MODULE | WBAHP | Water-to-Air and Brine-to-Air | HXT072D |  | 71100 | 17.1 | 3.6 | 55900
5440557 | 5.93 | TETCO | WBAHP | Water-to-Air and Brine-to-Air | TXT072D |  | 71100 | 17.1 | 3.6 | 55900
5440573 | 5.25 | GEOCOMFORT | WBAHP | Water-to-Air and Brine-to-Air | GXT060D2 |  | 63000 | 17.8 | 3.7 | 47700
5440574 | 5.25 | HYDRON MODULE | WBAHP | Water-to-Air and Brine-to-Air | HXT060D2 |  | 63000 | 17.8 | 3.7 | 47700
5440575 | 5.25 | TETCO | WBAHP | Water-to-Air and Brine-to-Air | TXT060D2 |  | 63000 | 17.8 | 3.7 | 47700
5440576 | 5.93 | GEOCOMFORT | WBAHP | Water-to-Air and Brine-to-Air | GXT072D2 |  | 71100 | 17.1 | 3.6 | 55900
202350093 | 2.74 | 5 SERIES | WBAHP | Water-to-Air and Brine-to-Air | NSV/NSH036J1*(0,3) |  | 32900 | 19.2 | 3.8 | 24400
202350095 | 2.81 | 5 SERIES | WBAHP | Water-to-Air and Brine-to-Air | NSV/NSH036J1*(1,2,4) |  | 33700 | 22 | 4.2 | 24400
202350096 | 3.39 | 5 SERIES | WBAHP | Water-to-Air and Brine-to-Air | NSV/NSH042J1*(1,2,4) |  | 40700 | 21.7 | 4 | 28900
202350098 | 3.18 | 5 SERIES | WBAHP | Water-to-Air and Brine-to-Air | NDV/NDH038J1*(1,2,4) |  | 38200 | 19.7 | 4.2 | 28500
202350414 | 8.76 | AAON, Inc. | WBAHP | Water-to-Air and Brine-to-Air | RN-009-2-0-ACAY-C0-10-000-A |  | 105100 | 19.4 | 3.9 | 75000
202350415 | 8.76 | AAON, Inc. | WBAHP | Water-to-Air and Brine-to-Air | RN-009-3-0-ACAY-C0-10-000-A |  | 105100 | 19.4 | 3.9 | 75000
202350416 | 8.76 | AAON, Inc. | WBAHP | Water-to-Air and Brine-to-Air | RN-009-4-0-ACAY-C0-10-000-A |  | 105100 | 19.4 | 3.9 | 75000
202350417 | 8.43 | AAON, Inc. | WBAHP | Water-to-Air and Brine-to-Air | RN-009-2-0-BCAY-V0-10-000-A |  | 101100 | 19.1 | 3.9 | 69000
202350418 | 8.43 | AAON, Inc. | WBAHP | Water-to-Air and Brine-to-Air | RN-009-3-0-BCAY-V0-10-000-A |  | 101100 | 19.1 | 3.9 | 69000
202350419 | 8.43 | AAON, Inc. | WBAHP | Water-to-Air and Brine-to-Air | RN-009-4-0-BCAY-V0-10-000-A |  | 101100 | 19.1 | 3.9 | 69000
202147706 | 2.42 | HYDRON MODULE | WBAHP | Water-to-Air and Brine-to-Air | HZS030*A***1 |  | 29000 | 18.8 | 3.8 | 21700
202147707 | 2.42 | TETCO | WBAHP | Water-to-Air and Brine-to-Air | TZS030*3***1 |  | 29000 | 18.8 | 3.8 | 21700
202147708 | 2.42 | TETCO | WBAHP | Water-to-Air and Brine-to-Air | TZS030*A***1 |  | 29000 | 18.8 | 3.8 | 21700
202147709 | 3.39 | GEOCOMFORT | WBAHP | Water-to-Air and Brine-to-Air | GZS042*3***1 |  | 40700 | 19.2 | 3.8 | 30200
202147710 | 3.39 | HYDRON MODULE | WBAHP | Water-to-Air and Brine-to-Air | HZS042*3***1 |  | 40700 | 19.2 | 3.8 | 30200
202147711 | 3.39 | TETCO | WBAHP | Water-to-Air and Brine-to-Air | TZS042*3***1 |  | 40700 | 19.2 | 3.8 | 30200
202147712 | 4.75 | GEOCOMFORT | WBAHP | Water-to-Air and Brine-to-Air | GZS060*3***1 |  | 57000 | 17.5 | 3.6 | 46200
202147713 | 4.75 | HYDRON MODULE | WBAHP | Water-to-Air and Brine-to-Air | HZS060*3***1 |  | 57000 | 17.5 | 3.6 | 46200
202147714 | 4.75 | TETCO | WBAHP | Water-to-Air and Brine-to-Air | TZS060*3***1 |  | 57000 | 17.5 | 3.6 | 46200
202211042 | 3.18 | WaterFurnace | WBAHP | Water-to-Air and Brine-to-Air | URD038*0*1 |  | 38200 | 19.7 | 4.2 | 28500
202211043 | 3.18 | WaterFurnace | WBAHP | Water-to-Air and Brine-to-Air | URD038*0*4 |  | 38200 | 19.7 | 4.2 | 28500
202211044 | 3.18 | WaterFurnace | WBAHP | Water-to-Air and Brine-to-Air | URD038*0*5 |  | 38200 | 19.7 | 4.2 | 28500
202211045 | 3.18 | WaterFurnace | WBAHP | Water-to-Air and Brine-to-Air | URD038*3*1 |  | 38200 | 19.7 | 4.2 | 28500
202211046 | 3.18 | WaterFurnace | WBAHP | Water-to-Air and Brine-to-Air | URD038*3*4 |  | 38200 | 19.7 | 4.2 | 28500
202211047 | 3.18 | WaterFurnace | WBAHP | Water-to-Air and Brine-to-Air | URD038*3*5 |  | 38200 | 19.7 | 4.2 | 28500
202211048 | 4.23 | WaterFurnace | WBAHP | Water-to-Air and Brine-to-Air | URD049*0*1 |  | 50800 | 19.3 | 4 | 38200
202211049 | 4.23 | WaterFurnace | WBAHP | Water-to-Air and Brine-to-Air | URD049*0*4 |  | 50800 | 19.3 | 4 | 38200
202211050 | 4.23 | WaterFurnace | WBAHP | Water-to-Air and Brine-to-Air | URD049*0*5 |  | 50800 | 19.3 | 4 | 38200
202211051 | 4.23 | WaterFurnace | WBAHP | Water-to-Air and Brine-to-Air | URD049*3*1 |  | 50800 | 19.3 | 4 | 38200
202211052 | 4.23 | WaterFurnace | WBAHP | Water-to-Air and Brine-to-Air | URD049*3*4 |  | 50800 | 19.3 | 4 | 38200
206185640 | 4.09 | DAIKIN | WBAHP | Water-to-Air and Brine-to-Air | WGCH048E1*G/J*T |  | 49100 | 17.1 | 3.7 | 38400
206185641 | 4.09 | DAIKIN | WBAHP | Water-to-Air and Brine-to-Air | WGCH048E1*G/J*C |  | 49100 | 17.1 | 3.7 | 38400
206185646 | 4.09 | DAIKIN | WBAHP | Water-to-Air and Brine-to-Air | WGCH048F1*G/J*T |  | 49100 | 17.1 | 3.7 | 38400
206185647 | 4.09 | DAIKIN | WBAHP | Water-to-Air and Brine-to-Air | WGCH048F1*G/J*C |  | 49100 | 17.1 | 3.7 | 38400
206185652 | 4.09 | DAIKIN | WBAHP | Water-to-Air and Brine-to-Air | WGCH048K1*G/J*T |  | 49100 | 17.1 | 3.7 | 38400
206185653 | 4.09 | DAIKIN | WBAHP | Water-to-Air and Brine-to-Air | WGCH048K1*G/J*C |  | 49100 | 17.1 | 3.7 | 38400
202434380 | 2.15 | FHP | WBAHP | Water-to-Air and Brine-to-Air | LV024-1HZC-***T/A*D-**T/G |  | 25800 | 17.65 | 3.6 | 17700
202434381 | 2.15 | FHP | WBAHP | Water-to-Air and Brine-to-Air | LV024-3HZC-***T/A*D-**T/G |  | 25800 | 17.65 | 3.6 | 17700
202434382 | 2.15 | FHP | WBAHP | Water-to-Air and Brine-to-Air | LV024-4HZC-***T/A*D-**T/G |  | 25800 | 17.65 | 3.6 | 17700
202434383 | 2.15 | FHP | WBAHP | Water-to-Air and Brine-to-Air | LV024-2HZC-***T/A*D-**T/G |  | 25800 | 17.65 | 3.6 | 17700
202434388 | 2.14 | FHP | WBAHP | Water-to-Air and Brine-to-Air | LV024-1VTN-***T/A*D-**T/G |  | 25700 | 17.15 | 3.6 | 17400
202434389 | 2.14 | FHP | WBAHP | Water-to-Air and Brine-to-Air | LV024-3VTN-***T/A*D-**T/G |  | 25700 | 17.15 | 3.6 | 17400
202434390 | 2.14 | FHP | WBAHP | Water-to-Air and Brine-to-Air | LV024-4VTN-***T/A*D-**T/G |  | 25700 | 17.15 | 3.6 | 17400
202434391 | 2.14 | FHP | WBAHP | Water-to-Air and Brine-to-Air | LV024-2VTN-***T/A*D-**T/G |  | 25700 | 17.15 | 3.6 | 17400
202434396 | 2.14 | FHP | WBAHP | Water-to-Air and Brine-to-Air | LV024-1HZN-***T/A*D-**T/G |  | 25700 | 17.15 | 3.6 | 17400
202434397 | 2.14 | FHP | WBAHP | Water-to-Air and Brine-to-Air | LV024-3HZN-***T/A*D-**T/G |  | 25700 | 17.15 | 3.6 | 17400
202434398 | 2.14 | FHP | WBAHP | Water-to-Air and Brine-to-Air | LV024-4HZN-***T/A*D-**T/G |  | 25700 | 17.15 | 3.6 | 17400
202434399 | 2.14 | FHP | WBAHP | Water-to-Air and Brine-to-Air | LV024-2HZN-***T/A*D-**T/G |  | 25700 | 17.15 | 3.6 | 17400
207083897 | 2.15 | CARRIER | WBAHP | Water-to-Air and Brine-to-Air | 50PCH024N/P/W/Y*C/A3/CE |  | 25800 | 17.65 | 3.6 | 17700
207083899 | 2.14 | CARRIER | WBAHP | Water-to-Air and Brine-to-Air | 50PCH024N/P/W/Y*N/J3/CE |  | 25700 | 17.15 | 3.6 | 17400
207083901 | 2.15 | CARRIER | WBAHP | Water-to-Air and Brine-to-Air | 50PCV024J/K*C/A3/CE |  | 25800 | 17.65 | 3.6 | 17700
207083903 | 2.14 | CARRIER | WBAHP | Water-to-Air and Brine-to-Air | 50PCV024J/K*N/J3/CE |  | 25700 | 17.15 | 3.6 | 17400
207083905 | 2.15 | CARRIER | WBAHP | Water-to-Air and Brine-to-Air | 50PCH024N/P/W/Y*C/A4/DE |  | 25800 | 17.65 | 3.6 | 17700
207083907 | 2.14 | CARRIER | WBAHP | Water-to-Air and Brine-to-Air | 50PCH024N/P/W/Y*N/J4/DE |  | 25700 | 17.15 | 3.6 | 17400
207083909 | 2.15 | CARRIER | WBAHP | Water-to-Air and Brine-to-Air | 50PCV024J/K*C/A4/DE |  | 25800 | 17.65 | 3.6 | 17700
207083911 | 2.14 | CARRIER | WBAHP | Water-to-Air and Brine-to-Air | 50PCV024J/K*N/J4/DE |  | 25700 | 17.15 | 3.6 | 17400
207083913 | 2.15 | CARRIER | WBAHP | Water-to-Air and Brine-to-Air | 50PCH024N/P/W/Y*C/A5/EE |  | 25800 | 17.65 | 3.6 | 17700
207083915 | 2.14 | CARRIER | WBAHP | Water-to-Air and Brine-to-Air | 50PCH024N/P/W/Y*N/J5/EE |  | 25700 | 17.15 | 3.6 | 17400
207083917 | 2.15 | CARRIER | WBAHP | Water-to-Air and Brine-to-Air | 50PCV024J/K*C/A5/EE |  | 25800 | 17.65 | 3.6 | 17700
207083919 | 2.14 | CARRIER | WBAHP | Water-to-Air and Brine-to-Air | 50PCV024J/K*N/J5/EE |  | 25700 | 17.15 | 3.6 | 17400
207083921 | 2.15 | CARRIER | WBAHP | Water-to-Air and Brine-to-Air | 50PCH024N/P/W/Y*C/A6/FE |  | 25800 | 17.65 | 3.6 | 17700
207083923 | 2.14 | CARRIER | WBAHP | Water-to-Air and Brine-to-Air | 50PCH024N/P/W/Y*N/J6/FE |  | 25700 | 17.15 | 3.6 | 17400
207083925 | 2.15 | CARRIER | WBAHP | Water-to-Air and Brine-to-Air | 50PCV024J/K*C/A6/FE |  | 25800 | 17.65 | 3.6 | 17700
207083927 | 2.14 | CARRIER | WBAHP | Water-to-Air and Brine-to-Air | 50PCV024J/K*N/J6/FE |  | 25700 | 17.15 | 3.6 | 17400
7499543 | 2.22 | FHP | WBAHP | Water-to-Air and Brine-to-Air | LM024-1CF/HZ/VT*-*****A |  | 26600 | 19.9 | 3.78 | 18000
7499546 | 2.22 | FHP | WBAHP | Water-to-Air and Brine-to-Air | LM024-2CF/HZ/VT*-*****A |  | 26600 | 19.9 | 3.78 | 18000
7499547 | 2.22 | FHP | WBAHP | Water-to-Air and Brine-to-Air | LM024-3CF/HZ/VT*-*****A |  | 26600 | 19.9 | 3.78 | 18000
7499548 | 2.22 | FHP | WBAHP | Water-to-Air and Brine-to-Air | LM024-4CF/HZ/VT*-*****A |  | 26600 | 19.9 | 3.78 | 18000
7499550 | 3.33 | FHP | WBAHP | Water-to-Air and Brine-to-Air | LM036-1VT/CF/HZ*-*****A |  | 39900 | 20.2 | 3.95 | 28400
7499552 | 3.33 | FHP | WBAHP | Water-to-Air and Brine-to-Air | LM036-2VT/CF/HZ*-*****A |  | 39900 | 20.2 | 3.95 | 28400
7499553 | 3.33 | FHP | WBAHP | Water-to-Air and Brine-to-Air | LM036-3VT/CF/HZ*-*****A |  | 39900 | 20.2 | 3.95 | 28400
7499554 | 3.33 | FHP | WBAHP | Water-to-Air and Brine-to-Air | LM036-4VT/CF/HZ*-*****A |  | 39900 | 20.2 | 3.95 | 28400
7499556 | 4.28 | FHP | WBAHP | Water-to-Air and Brine-to-Air | LM048-1VT/CF/HZ*-*****A |  | 51300 | 18 | 3.9 | 36900
7499559 | 4.28 | FHP | WBAHP | Water-to-Air and Brine-to-Air | LM048-3VT/CF/HZ*-*****A |  | 51300 | 18 | 3.9 | 36900
7499560 | 4.28 | FHP | WBAHP | Water-to-Air and Brine-to-Air | LM048-4VT/CF/HZ*-*****A |  | 51300 | 18 | 3.9 | 36900
7499562 | 5.43 | FHP | WBAHP | Water-to-Air and Brine-to-Air | LM060-1VT/CF/HZ*-*****A |  | 65100 | 17.65 | 3.7 | 45500
7499565 | 5.43 | FHP | WBAHP | Water-to-Air and Brine-to-Air | LM060-3VT/CF/HZ*-*****A |  | 65100 | 17.65 | 3.7 | 45500
7499566 | 5.43 | FHP | WBAHP | Water-to-Air and Brine-to-Air | LM060-4VT/CF/HZ*-*****A |  | 65100 | 17.65 | 3.7 | 45500
7499702 | 3.33 | BOSCH | WBAHP | Water-to-Air and Brine-to-Air | SM036-1CF/HZ/VT |  | 39900 | 20.2 | 3.95 | 28400
7519546 | 1.78 | GEOCOMFORT | WBAHP | Water-to-Air and Brine-to-Air | GVS018*A |  | 21400 | 20 | 3.9 | 16300
7519547 | 1.78 | HYDRON MODULE | WBAHP | Water-to-Air and Brine-to-Air | HVS018*A |  | 21400 | 20 | 3.9 | 16300
7519548 | 1.78 | TETCO | WBAHP | Water-to-Air and Brine-to-Air | TVS018*A |  | 21400 | 20 | 3.9 | 16300
7519549 | 2.17 | GEOCOMFORT | WBAHP | Water-to-Air and Brine-to-Air | GVS024*A |  | 26000 | 19.7 | 4 | 19400
7519550 | 2.17 | HYDRON MODULE | WBAHP | Water-to-Air and Brine-to-Air | HVS024*A |  | 26000 | 19.7 | 4 | 19400
7519551 | 2.17 | TETCO | WBAHP | Water-to-Air and Brine-to-Air | TVS024*A |  | 26000 | 19.7 | 4 | 19400
7519552 | 2.17 | GEOCOMFORT | WBAHP | Water-to-Air and Brine-to-Air | GVS024*2 |  | 26000 | 19.7 | 4 | 19400
7519553 | 2.17 | HYDRON MODULE | WBAHP | Water-to-Air and Brine-to-Air | HVS024*2 |  | 26000 | 19.7 | 4 | 19400
7519554 | 2.17 | TETCO | WBAHP | Water-to-Air and Brine-to-Air | TVS024*2 |  | 26000 | 19.7 | 4 | 19400
7519555 | 2.17 | GEOCOMFORT | WBAHP | Water-to-Air and Brine-to-Air | GVS024*3 |  | 26000 | 19.7 | 4 | 19400
7519556 | 2.17 | HYDRON MODULE | WBAHP | Water-to-Air and Brine-to-Air | HVS024*3 |  | 26000 | 19.7 | 4 | 19400
7519557 | 2.17 | TETCO | WBAHP | Water-to-Air and Brine-to-Air | TVS024*3 |  | 26000 | 19.7 | 4 | 19400
7519558 | 2.17 | GEOCOMFORT | WBAHP | Water-to-Air and Brine-to-Air | GVS024*4 |  | 26000 | 19.7 | 4 | 19400
7519559 | 2.17 | HYDRON MODULE | WBAHP | Water-to-Air and Brine-to-Air | HVS024*4 |  | 26000 | 19.7 | 4 | 19400
7519560 | 2.17 | TETCO | WBAHP | Water-to-Air and Brine-to-Air | TVS024*4 |  | 26000 | 19.7 | 4 | 19400
7519561 | 2.51 | GEOCOMFORT | WBAHP | Water-to-Air and Brine-to-Air | GVS030*A |  | 30100 | 18.5 | 3.9 | 22300
7519562 | 2.51 | HYDRON MODULE | WBAHP | Water-to-Air and Brine-to-Air | HVS030*A |  | 30100 | 18.5 | 3.9 | 22300
7519563 | 2.51 | TETCO | WBAHP | Water-to-Air and Brine-to-Air | TVS030*A |  | 30100 | 18.5 | 3.9 | 22300
7519564 | 2.51 | GEOCOMFORT | WBAHP | Water-to-Air and Brine-to-Air | GVS030*2 |  | 30100 | 18.5 | 3.9 | 22300
7519565 | 2.51 | HYDRON MODULE | WBAHP | Water-to-Air and Brine-to-Air | HVS030*2 |  | 30100 | 18.5 | 3.9 | 22300
7519566 | 2.51 | TETCO | WBAHP | Water-to-Air and Brine-to-Air | TVS030*2 |  | 30100 | 18.5 | 3.9 | 22300
7519567 | 2.51 | GEOCOMFORT | WBAHP | Water-to-Air and Brine-to-Air | GVS030*3 |  | 30100 | 18.5 | 3.9 | 22300
7519568 | 2.51 | HYDRON MODULE | WBAHP | Water-to-Air and Brine-to-Air | HVS030*3 |  | 30100 | 18.5 | 3.9 | 22300
4947178 | 2.16 | TRANE | WBAHP | Water-to-Air and Brine-to-Air | VSVE0241 |  | 25900 | 22.32 | 4.17 | 18400
4947179 | 2.16 | TRANE | WBAHP | Water-to-Air and Brine-to-Air | VSVE0242 |  | 25900 | 22.32 | 4.17 | 18400
4947180 | 2.16 | TRANE | WBAHP | Water-to-Air and Brine-to-Air | VSVE0244 |  | 25900 | 22.32 | 4.17 | 18400
4947183 | 2.86 | TRANE | WBAHP | Water-to-Air and Brine-to-Air | VSVE0331 |  | 34300 | 18.08 | 3.86 | 24500
4947184 | 2.86 | TRANE | WBAHP | Water-to-Air and Brine-to-Air | VSVE0332 |  | 34300 | 18.08 | 3.86 | 24500
4947185 | 2.86 | TRANE | WBAHP | Water-to-Air and Brine-to-Air | VSVE0334 |  | 34300 | 18.08 | 3.86 | 24500
4947240 | 4.51 | TRANE | WBAHP | Water-to-Air and Brine-to-Air | VSVE0501 |  | 54100 | 18.76 | 3.75 | 41400
4947241 | 4.51 | TRANE | WBAHP | Water-to-Air and Brine-to-Air | VSVE0502 |  | 54100 | 18.76 | 3.75 | 41400
4947242 | 4.51 | TRANE | WBAHP | Water-to-Air and Brine-to-Air | VSVE0504 |  | 54100 | 18.76 | 3.75 | 41400
202330339 | 3.07 | AAON, Inc. | WBAHP | Water-to-Air and Brine-to-Air | WH-036-A-H-DCAC-C0-10-200-A |  | 36800 | 17.3 | 3.7 | 27600
202330340 | 3.07 | AAON, Inc. | WBAHP | Water-to-Air and Brine-to-Air | WH-036-3-H-DCAC-C0-10-200-A |  | 36800 | 17.3 | 3.7 | 27600
202330343 | 4.17 | AAON, Inc. | WBAHP | Water-to-Air and Brine-to-Air | WH-048-A-H-DCAC-C0-10-200-A |  | 50000 | 18.4 | 3.9 | 40100
202330344 | 4.17 | AAON, Inc. | WBAHP | Water-to-Air and Brine-to-Air | WH-048-3-H-DCAC-C0-10-200-A |  | 50000 | 18.4 | 3.9 | 40100
202330347 | 0.82 | AAON, Inc. | WBAHP | Water-to-Air and Brine-to-Air | WV-009-B-H-ACAC-C0-10-200-A |  | 9800 | 18 | 3.9 | 7800
202330348 | 0.82 | AAON, Inc. | WBAHP | Water-to-Air and Brine-to-Air | WV-009-1-H-ACAC-C0-10-200-A |  | 9800 | 18 | 3.9 | 7800
202330349 | 0.82 | AAON, Inc. | WBAHP | Water-to-Air and Brine-to-Air | WV-009-A-H-ACAC-C0-10-200-A |  | 9800 | 18 | 3.9 | 7800
202330350 | 1.13 | AAON, Inc. | WBAHP | Water-to-Air and Brine-to-Air | WV-012-B-H-ACAC-C0-10-200-A |  | 13500 | 17.1 | 3.7 | 11200
202330351 | 1.13 | AAON, Inc. | WBAHP | Water-to-Air and Brine-to-Air | WV-012-1-H-ACAC-C0-10-200-A |  | 13500 | 17.1 | 3.7 | 11200
202330352 | 1.13 | AAON, Inc. | WBAHP | Water-to-Air and Brine-to-Air | WV-012-A-H-ACAC-C0-10-200-A |  | 13500 | 17.1 | 3.7 | 11200
202330387 | 3.05 | AAON, Inc. | WBAHP | Water-to-Air and Brine-to-Air | WV-036-1-H-ACAC-C0-10-200-A |  | 36600 | 17.3 | 3.6 | 27400
202330388 | 3.05 | AAON, Inc. | WBAHP | Water-to-Air and Brine-to-Air | WV-036-A-H-ACAC-C0-10-200-A |  | 36600 | 17.3 | 3.6 | 27400
202330391 | 3.05 | AAON, Inc. | WBAHP | Water-to-Air and Brine-to-Air | WV-036-2-H-ACAC-C0-10-200-A |  | 36600 | 17.3 | 3.6 | 27400
206185528 | 1.23 | DAIKIN | WBAHP | Water-to-Air and Brine-to-Air | WGCH015J1*G/J*C |  | 14800 | 18 | 3.6 | 10500
206185532 | 1.5 | DAIKIN | WBAHP | Water-to-Air and Brine-to-Air | WGCH019E1*G/J*P |  | 18000 | 17.9 | 3.8 | 13600
206185533 | 1.53 | DAIKIN | WBAHP | Water-to-Air and Brine-to-Air | WGCH019E1*G/J*T |  | 18300 | 19 | 3.9 | 13200
206185538 | 1.53 | DAIKIN | WBAHP | Water-to-Air and Brine-to-Air | WGCH019J1*G/J*T |  | 18300 | 17.6 | 3.8 | 13200
206185539 | 1.53 | DAIKIN | WBAHP | Water-to-Air and Brine-to-Air | WGCH019J1*G/J*C |  | 18300 | 17.6 | 3.8 | 13200
214772167 | 2.82 | TRANE | WBAHP | Water-to-Air and Brine-to-Air | DXVK0367 |  | 33800 | 20.5 | 4.16 | 25400
214772168 | 2.14 | TRANE | WBAHP | Water-to-Air and Brine-to-Air | DXHK0247 |  | 25700 | 21.3 | 4.09 | 18900
214772169 | 2.82 | TRANE | WBAHP | Water-to-Air and Brine-to-Air | DXHK0367 |  | 33800 | 20.5 | 4.16 | 25400
214773312 | 7.97 | TRANE | WBAHP | Water-to-Air and Brine-to-Air | GEVK090 |  | 95600 | 18.9 | 3.69 | 70700
214776121 | 10.85 | TRANE | WBAHP | Water-to-Air and Brine-to-Air | GEVK120 |  | 130200 | 19.1 | 3.67 | 97100
214776125 | 7.97 | TRANE | WBAHP | Water-to-Air and Brine-to-Air | GEVK0904 |  | 95600 | 18.9 | 3.69 | 70700
214776126 | 7.97 | TRANE | WBAHP | Water-to-Air and Brine-to-Air | GEVK0908 |  | 95600 | 18.9 | 3.69 | 70700
214776135 | 10.85 | TRANE | WBAHP | Water-to-Air and Brine-to-Air | GEVK1203 |  | 130200 | 19.1 | 3.67 | 97100
214776136 | 10.85 | TRANE | WBAHP | Water-to-Air and Brine-to-Air | GEVK1208 |  | 130200 | 19.1 | 3.67 | 97100
214776169 | 1.32 | TRANE | WBAHP-O | Water-to-Air and Brine-to-Air | GETK0151-5 |  | 15800 | 17.1 | 3.93 | 12500
214776171 | 2.1 | TRANE | WBAHP-O | Water-to-Air and Brine-to-Air | GETK0241-5 |  | 25200 | 18.5 | 3.82 | 20100
3706377 | 2.03 | GEOSTAR | WBAHP | Water-to-Air and Brine-to-Air | ZS024**2*1 |  | 24400 | 17.5 | 3.8 | 17500
3706378 | 2.03 | GEOSTAR | WBAHP | Water-to-Air and Brine-to-Air | ZS024**3*1 |  | 24400 | 17.5 | 3.8 | 17500
3706379 | 2.03 | GEOSTAR | WBAHP | Water-to-Air and Brine-to-Air | ZS024**4*1 |  | 24400 | 17.5 | 3.8 | 17500
3706380 | 2.42 | GEOSTAR | WBAHP | Water-to-Air and Brine-to-Air | ZS030**0*1 |  | 29000 | 18.3 | 3.8 | 22800
3706381 | 2.42 | GEOSTAR | WBAHP | Water-to-Air and Brine-to-Air | ZS030**2*1 |  | 29000 | 18.3 | 3.8 | 22800
3706382 | 2.42 | GEOSTAR | WBAHP | Water-to-Air and Brine-to-Air | ZS030**3*1 |  | 29000 | 18.3 | 3.8 | 22800
3706383 | 2.42 | GEOSTAR | WBAHP | Water-to-Air and Brine-to-Air | ZS030**4*1 |  | 29000 | 18.3 | 3.8 | 22800
3706391 | 3.53 | GEOSTAR | WBAHP | Water-to-Air and Brine-to-Air | ZS042**0*1 |  | 42300 | 18.5 | 3.7 | 29900
3706392 | 3.53 | GEOSTAR | WBAHP | Water-to-Air and Brine-to-Air | ZS042**3*1 |  | 42300 | 18.5 | 3.7 | 29900
3706393 | 3.53 | GEOSTAR | WBAHP | Water-to-Air and Brine-to-Air | ZS042**4*1 |  | 42300 | 18.5 | 3.7 | 29900
3706394 | 4.13 | GEOSTAR | WBAHP | Water-to-Air and Brine-to-Air | ZS048**0*1 |  | 49500 | 18.1 | 3.6 | 36900
3706395 | 4.13 | GEOSTAR | WBAHP | Water-to-Air and Brine-to-Air | ZS048**3*1 |  | 49500 | 18.1 | 3.6 | 36900
3706396 | 4.13 | GEOSTAR | WBAHP | Water-to-Air and Brine-to-Air | ZS048**4*1 |  | 49500 | 18.1 | 3.6 | 36900
3706397 | 5.08 | GEOSTAR | WBAHP | Water-to-Air and Brine-to-Air | ZS060**0*1 |  | 60900 | 17.9 | 3.6 | 47100
3706398 | 5.08 | GEOSTAR | WBAHP | Water-to-Air and Brine-to-Air | ZS060**3*1 |  | 60900 | 17.9 | 3.6 | 47100
3706399 | 5.08 | GEOSTAR | WBAHP | Water-to-Air and Brine-to-Air | ZS060**4*1 |  | 60900 | 17.9 | 3.6 | 47100
201846902 | 3 | GEOSTAR | WBAHP | Water-to-Air and Brine-to-Air | 111H038**1*(1,2) |  | 36000 | 18.7 | 3.9 | 27400
201864513 | 2.2 | GEOCOMFORT | WBAHP | Water-to-Air and Brine-to-Air | GZT024*A |  | 26400 | 18.3 | 3.9 | 18300
201864514 | 2.2 | HYDRON MODULE | WBAHP | Water-to-Air and Brine-to-Air | HZT024*A |  | 26400 | 18.3 | 3.9 | 18300
201864515 | 2.2 | TETCO | WBAHP | Water-to-Air and Brine-to-Air | TZT024*A |  | 26400 | 18.3 | 3.9 | 18300
201864519 | 2.2 | GEOCOMFORT | WBAHP | Water-to-Air and Brine-to-Air | GZT024*3 |  | 26400 | 18.3 | 3.9 | 18300
201864521 | 2.2 | HYDRON MODULE | WBAHP | Water-to-Air and Brine-to-Air | HZT024*3 |  | 26400 | 18.3 | 3.9 | 18300
201864523 | 2.2 | TETCO | WBAHP | Water-to-Air and Brine-to-Air | TZT024*3 |  | 26400 | 18.3 | 3.9 | 18300
201907610 | 2.81 | WaterFurnace | WBAHP | Water-to-Air and Brine-to-Air | URS036*0*1 |  | 33700 | 22 | 4.2 | 24400
201907611 | 2.81 | WaterFurnace | WBAHP | Water-to-Air and Brine-to-Air | URS036*0*4 |  | 33700 | 22 | 4.2 | 24400
201907612 | 2.81 | WaterFurnace | WBAHP | Water-to-Air and Brine-to-Air | URS036*0*5 |  | 33700 | 22 | 4.2 | 24400
201907613 | 2.81 | WaterFurnace | WBAHP | Water-to-Air and Brine-to-Air | URS036*3*1 |  | 33700 | 22 | 4.2 | 24400
201907614 | 2.81 | WaterFurnace | WBAHP | Water-to-Air and Brine-to-Air | URS036*3*4 |  | 33700 | 22 | 4.2 | 24400
201907615 | 2.81 | WaterFurnace | WBAHP | Water-to-Air and Brine-to-Air | URS036*3*5 |  | 33700 | 22 | 4.2 | 24400
201907616 | 2.81 | WaterFurnace | WBAHP | Water-to-Air and Brine-to-Air | URS036*4*1 |  | 33700 | 22 | 4.2 | 24400
201907617 | 2.81 | WaterFurnace | WBAHP | Water-to-Air and Brine-to-Air | URS036*4*4 |  | 33700 | 22 | 4.2 | 24400
201907618 | 2.81 | WaterFurnace | WBAHP | Water-to-Air and Brine-to-Air | URS036*4*5 |  | 33700 | 22 | 4.2 | 24400
201907619 | 3.83 | WaterFurnace | WBAHP | Water-to-Air and Brine-to-Air | URS048*0*1 |  | 45900 | 18.8 | 4 | 36400
201907620 | 3.83 | WaterFurnace | WBAHP | Water-to-Air and Brine-to-Air | URS048*0*4 |  | 45900 | 18.8 | 4 | 36400
202330562 | 5.7 | AAON, Inc. | WBAHP | Water-to-Air and Brine-to-Air | M2-006-2-H-ACBC-C0-10-000-A |  | 68400 | 17.6 | 3.6 | 44000
206438727 | 1.05 | BOSCH | WBAHP | Water-to-Air and Brine-to-Air | EP012-1VTC-*****B |  | 12600 | 17.5 | 3.6 | 9300
206438729 | 1.05 | BOSCH | WBAHP | Water-to-Air and Brine-to-Air | EP012-2HZC-*****B |  | 12600 | 17.5 | 3.6 | 9300
206438731 | 1.05 | BOSCH | WBAHP | Water-to-Air and Brine-to-Air | EP012-2VTC-*****B |  | 12600 | 17.5 | 3.6 | 9300
206438733 | 1.35 | BOSCH | WBAHP | Water-to-Air and Brine-to-Air | EP015-2HZ/VT*-*****B |  | 16200 | 19.8 | 3.63 | 11000
206438734 | 2.38 | BOSCH | WBAHP | Water-to-Air and Brine-to-Air | EP030-1HZ/VT*-*****B |  | 28500 | 19.4 | 3.95 | 20300
206438735 | 2.38 | BOSCH | WBAHP | Water-to-Air and Brine-to-Air | EP030-2HZ/VT*-*****B |  | 28500 | 19.4 | 3.95 | 20300
206438736 | 2.38 | BOSCH | WBAHP | Water-to-Air and Brine-to-Air | EP030-3HZ/VT*-*****B |  | 28500 | 19.4 | 3.95 | 20300
206438737 | 2.38 | BOSCH | WBAHP | Water-to-Air and Brine-to-Air | EP030-4HZ/VT*-*****B |  | 28500 | 19.4 | 3.95 | 20300
206438738 | 5.13 | BOSCH | WBAHP | Water-to-Air and Brine-to-Air | EP060-3HZ/VT*-*****B |  | 61500 | 17.45 | 4.05 | 46900
206438739 | 5.13 | BOSCH | WBAHP | Water-to-Air and Brine-to-Air | EP060-4HZ/VT*-*****B |  | 61500 | 17.45 | 4.05 | 46900
206438740 | 5.88 | BOSCH | WBAHP | Water-to-Air and Brine-to-Air | EP070-3HZ/VT*-*****B |  | 70500 | 17.56 | 3.77 | 56500
206438741 | 5.88 | BOSCH | WBAHP | Water-to-Air and Brine-to-Air | EP070-4HZ/VT*-*****B |  | 70500 | 17.56 | 3.77 | 56500
206438761 | 1.05 | BOSCH | WBAHP | Water-to-Air and Brine-to-Air | EP012-1HZ/VT*-*****B |  | 12600 | 17.5 | 3.6 | 9300
206438762 | 1.35 | BOSCH | WBAHP | Water-to-Air and Brine-to-Air | EP015-1HZ/VT*-*****B |  | 16200 | 19.8 | 3.63 | 11000
206438763 | 5.13 | BOSCH | WBAHP | Water-to-Air and Brine-to-Air | EP060-1HZ/VT*-*****B |  | 61500 | 17.45 | 4.05 | 46900
206438764 | 5.88 | BOSCH | WBAHP | Water-to-Air and Brine-to-Air | EP070-1HZ/VT*-*****B |  | 70500 | 17.56 | 3.77 | 56500
202732918 | 1.71 | BRYANT | WBAHP | Water-to-Air and Brine-to-Air | GB018H******1**2 |  | 20500 | 17.9 | 3.65 | 14800
202732919 | 1.71 | HEIL | WBAHP | Water-to-Air and Brine-to-Air | HB018H******1**2 |  | 20500 | 17.9 | 3.65 | 14800
202732920 | 1.71 | ARCOAIRE | WBAHP | Water-to-Air and Brine-to-Air | HB018H******1**2 |  | 20500 | 17.9 | 3.65 | 14800
202732921 | 1.71 | KEEPRITE | WBAHP | Water-to-Air and Brine-to-Air | HB018H******1**2 |  | 20500 | 17.9 | 3.65 | 14800
202732922 | 1.71 | TEMPSTAR | WBAHP | Water-to-Air and Brine-to-Air | HB018H******1**2 |  | 20500 | 17.9 | 3.65 | 14800
202732923 | 1.71 | COMFORTMAKER | WBAHP | Water-to-Air and Brine-to-Air | HB018H******1**2 |  | 20500 | 17.9 | 3.65 | 14800
202732924 | 1.71 | DAY & NIGHT | WBAHP | Water-to-Air and Brine-to-Air | HB018H******1**2 |  | 20500 | 17.9 | 3.65 | 14800
202732937 | 4.59 | TRANE | WBAHP | Water-to-Air and Brine-to-Air | GWSC048H3 |  | 55100 | 19.28 | 3.77 | 39000
202732938 | 4.59 | TRANE | WBAHP | Water-to-Air and Brine-to-Air | GWSC048H4 |  | 55100 | 19.28 | 3.77 | 39000
202732939 | 4.59 | TRANE | WBAHP | Water-to-Air and Brine-to-Air | GWSC048HW |  | 55100 | 19.28 | 3.77 | 39000
214841657 | 2.13 | ClimateMaster | WBAHP | Water-to-Air and Brine-to-Air | SC(L/R/B/P/T/K/F)024A |  | 25600 | 17.3 | 3.6 | 19000
214841658 | 2.15 | ClimateMaster | WBAHP | Water-to-Air and Brine-to-Air | SC(L/R/B/P/T/K/F)024A*V |  | 25800 | 18 | 3.7 | 19000
214841660 | 2.54 | ClimateMaster | WBAHP | Water-to-Air and Brine-to-Air | SC(L/R/B/P/T/K/F)030A*V |  | 30500 | 17.3 | 3.6 | 23000
214841662 | 3.03 | ClimateMaster | WBAHP | Water-to-Air and Brine-to-Air | SC(L/R/B/P/T/K/F)036A*V |  | 36400 | 17.4 | 3.6 | 27900
7519569 | 2.51 | TETCO | WBAHP | Water-to-Air and Brine-to-Air | TVS030*3 |  | 30100 | 18.5 | 3.9 | 22300
7519570 | 2.51 | GEOCOMFORT | WBAHP | Water-to-Air and Brine-to-Air | GVS030*4 |  | 30100 | 18.5 | 3.9 | 22300
7519571 | 2.51 | HYDRON MODULE | WBAHP | Water-to-Air and Brine-to-Air | HVS030*4 |  | 30100 | 18.5 | 3.9 | 22300
7519572 | 2.51 | TETCO | WBAHP | Water-to-Air and Brine-to-Air | TVS030*4 |  | 30100 | 18.5 | 3.9 | 22300
7519573 | 3.15 | GEOCOMFORT | WBAHP | Water-to-Air and Brine-to-Air | GVS036*A |  | 37800 | 18 | 3.9 | 30200
7519574 | 3.15 | HYDRON MODULE | WBAHP | Water-to-Air and Brine-to-Air | HVS036*A |  | 37800 | 18 | 3.9 | 30200
7519575 | 3.15 | TETCO | WBAHP | Water-to-Air and Brine-to-Air | TVS036*A |  | 37800 | 18 | 3.9 | 30200
7519576 | 3.15 | GEOCOMFORT | WBAHP | Water-to-Air and Brine-to-Air | GVS036*2 |  | 37800 | 18 | 3.9 | 30200
7519577 | 3.15 | HYDRON MODULE | WBAHP | Water-to-Air and Brine-to-Air | HVS036*2 |  | 37800 | 18 | 3.9 | 30200
7519578 | 3.15 | TETCO | WBAHP | Water-to-Air and Brine-to-Air | TVS036*2 |  | 37800 | 18 | 3.9 | 30200
7519579 | 3.15 | GEOCOMFORT | WBAHP | Water-to-Air and Brine-to-Air | GVS036*3 |  | 37800 | 18 | 3.9 | 30200
7519580 | 3.15 | HYDRON MODULE | WBAHP | Water-to-Air and Brine-to-Air | HVS036*3 |  | 37800 | 18 | 3.9 | 30200
7519581 | 3.15 | TETCO | WBAHP | Water-to-Air and Brine-to-Air | TVS036*3 |  | 37800 | 18 | 3.9 | 30200
7519582 | 3.15 | GEOCOMFORT | WBAHP | Water-to-Air and Brine-to-Air | GVS036*4 |  | 37800 | 18 | 3.9 | 30200
7519583 | 3.15 | HYDRON MODULE | WBAHP | Water-to-Air and Brine-to-Air | HVS036*4 |  | 37800 | 18 | 3.9 | 30200
7519584 | 3.15 | TETCO | WBAHP | Water-to-Air and Brine-to-Air | TVS036*4 |  | 37800 | 18 | 3.9 | 30200
7519727 | 2.25 | GEOCOMFORT | WBAHP | Water-to-Air and Brine-to-Air | GVS024*****1 |  | 27000 | 21.6 | 4.2 | 19300
7519748 | 2.25 | HYDRON MODULE | WBAHP | Water-to-Air and Brine-to-Air | HVS024*****1 |  | 27000 | 21.6 | 4.2 | 19300
7519756 | 2.25 | TETCO | WBAHP | Water-to-Air and Brine-to-Air | TVS024*****1 |  | 27000 | 21.6 | 4.2 | 19300
7519769 | 2.25 | GEOCOMFORT | WBAHP | Water-to-Air and Brine-to-Air | GVS024*A***1 |  | 27000 | 21.6 | 4.2 | 19300
7519770 | 2.25 | HYDRON MODULE | WBAHP | Water-to-Air and Brine-to-Air | HVS024*A***1 |  | 27000 | 21.6 | 4.2 | 19300
7519771 | 2.25 | TETCO | WBAHP | Water-to-Air and Brine-to-Air | TVS024*A***1 |  | 27000 | 21.6 | 4.2 | 19300
7519772 | 2.25 | GEOCOMFORT | WBAHP | Water-to-Air and Brine-to-Air | GVS024*2***1 |  | 27000 | 21.6 | 4.2 | 19300
7519773 | 2.25 | HYDRON MODULE | WBAHP | Water-to-Air and Brine-to-Air | HVS024*2***1 |  | 27000 | 21.6 | 4.2 | 19300
7519774 | 2.25 | TETCO | WBAHP | Water-to-Air and Brine-to-Air | TVS024*2***1 |  | 27000 | 21.6 | 4.2 | 19300
7519775 | 2.25 | GEOCOMFORT | WBAHP | Water-to-Air and Brine-to-Air | GVS024*3***1 |  | 27000 | 21.6 | 4.2 | 19300
7519776 | 2.25 | HYDRON MODULE | WBAHP | Water-to-Air and Brine-to-Air | HVS024*3***1 |  | 27000 | 21.6 | 4.2 | 19300
7519777 | 2.25 | TETCO | WBAHP | Water-to-Air and Brine-to-Air | TVS024*3***1 |  | 27000 | 21.6 | 4.2 | 19300
7520238 | 2.62 | GEOCOMFORT | WBAHP | Water-to-Air and Brine-to-Air | GVS030*****1 |  | 31400 | 20.4 | 4.2 | 23200
7520239 | 2.62 | HYDRON MODULE | WBAHP | Water-to-Air and Brine-to-Air | HVS030*****1 |  | 31400 | 20.4 | 4.2 | 23200
7520240 | 2.62 | TETCO | WBAHP | Water-to-Air and Brine-to-Air | TVS030*****1 |  | 31400 | 20.4 | 4.2 | 23200
7520241 | 2.62 | GEOCOMFORT | WBAHP | Water-to-Air and Brine-to-Air | GVS030*2***1 |  | 31400 | 20.4 | 4.2 | 23200
7520242 | 2.62 | HYDRON MODULE | WBAHP | Water-to-Air and Brine-to-Air | HVS030*2***1 |  | 31400 | 20.4 | 4.2 | 23200
7520243 | 2.62 | TETCO | WBAHP | Water-to-Air and Brine-to-Air | TVS030*2***1 |  | 31400 | 20.4 | 4.2 | 23200
7520244 | 2.62 | TETCO | WBAHP | Water-to-Air and Brine-to-Air | TVS030*3***1 |  | 31400 | 20.4 | 4.2 | 23200
7520245 | 2.62 | HYDRON MODULE | WBAHP | Water-to-Air and Brine-to-Air | HVS030*3***1 |  | 31400 | 20.4 | 4.2 | 23200
7520246 | 2.62 | GEOCOMFORT | WBAHP | Water-to-Air and Brine-to-Air | GVS030*A***1 |  | 31400 | 20.4 | 4.2 | 23200
7520247 | 2.62 | HYDRON MODULE | WBAHP | Water-to-Air and Brine-to-Air | HVS030*A***1 |  | 31400 | 20.4 | 4.2 | 23200
7520248 | 2.62 | TETCO | WBAHP | Water-to-Air and Brine-to-Air | TVS030*A***1 |  | 31400 | 20.4 | 4.2 | 23200
7520249 | 2.62 | GEOCOMFORT | WBAHP | Water-to-Air and Brine-to-Air | GVS030*3***1 |  | 31400 | 20.4 | 4.2 | 23200
7520250 | 3.23 | GEOCOMFORT | WBAHP | Water-to-Air and Brine-to-Air | GVS036*****1 |  | 38800 | 19.2 | 3.9 | 29600
7520251 | 3.23 | HYDRON MODULE | WBAHP | Water-to-Air and Brine-to-Air | HVS036*****1 |  | 38800 | 19.2 | 3.9 | 29600
7520252 | 3.23 | TETCO | WBAHP | Water-to-Air and Brine-to-Air | TVS036*****1 |  | 38800 | 19.2 | 3.9 | 29600
7520253 | 3.23 | GEOCOMFORT | WBAHP | Water-to-Air and Brine-to-Air | GVS036*2***1 |  | 38800 | 19.2 | 3.9 | 29600
9910604 | 2.53 | HYDRON MODULE | WBAHP | Water-to-Air and Brine-to-Air | HZS030*2****B |  | 30300 | 19.1 | 3.7 | 21900
9910605 | 2.53 | TETCO | WBAHP | Water-to-Air and Brine-to-Air | TZS030*2****B |  | 30300 | 19.1 | 3.7 | 21900
9910606 | 2.53 | GEOCOMFORT | WBAHP | Water-to-Air and Brine-to-Air | GZS030*3****B |  | 30300 | 19.1 | 3.7 | 21900
9910607 | 2.53 | HYDRON MODULE | WBAHP | Water-to-Air and Brine-to-Air | HZS030*3****B |  | 30300 | 19.1 | 3.7 | 21900
9910608 | 2.53 | TETCO | WBAHP | Water-to-Air and Brine-to-Air | TZS030*3****B |  | 30300 | 19.1 | 3.7 | 21900
9910609 | 2.53 | GEOCOMFORT | WBAHP | Water-to-Air and Brine-to-Air | GZS030*4****B |  | 30300 | 19.1 | 3.7 | 21900
9910610 | 2.53 | HYDRON MODULE | WBAHP | Water-to-Air and Brine-to-Air | HZS030*4****B |  | 30300 | 19.1 | 3.7 | 21900
9910611 | 2.53 | TETCO | WBAHP | Water-to-Air and Brine-to-Air | TZS030*4****B |  | 30300 | 19.1 | 3.7 | 21900
9910612 | 2.53 | GEOCOMFORT | WBAHP | Water-to-Air and Brine-to-Air | GZS030*A****B |  | 30300 | 19.1 | 3.7 | 21900
9910613 | 2.53 | HYDRON MODULE | WBAHP | Water-to-Air and Brine-to-Air | HZS030*A****B |  | 30300 | 19.1 | 3.7 | 21900
9910614 | 2.53 | TETCO | WBAHP | Water-to-Air and Brine-to-Air | TZS030*A****B |  | 30300 | 19.1 | 3.7 | 21900
9910620 | 3.2 | GEOCOMFORT | WBAHP | Water-to-Air and Brine-to-Air | GZS036*****1B |  | 38400 | 19.5 | 4 | 27600
9910621 | 3.2 | HYDRON MODULE | WBAHP | Water-to-Air and Brine-to-Air | HZS036*****1B |  | 38400 | 19.5 | 4 | 27600
9910622 | 3.2 | TETCO | WBAHP | Water-to-Air and Brine-to-Air | TZS036*****1B |  | 38400 | 19.5 | 4 | 27600
9910623 | 3.2 | GEOCOMFORT | WBAHP | Water-to-Air and Brine-to-Air | GZS036*2***1B |  | 38400 | 19.5 | 4 | 27600
9910624 | 3.2 | HYDRON MODULE | WBAHP | Water-to-Air and Brine-to-Air | HZS036*2***1B |  | 38400 | 19.5 | 4 | 27600
9910625 | 3.2 | TETCO | WBAHP | Water-to-Air and Brine-to-Air | TZS036*2***1B |  | 38400 | 19.5 | 4 | 27600
9910626 | 3.2 | GEOCOMFORT | WBAHP | Water-to-Air and Brine-to-Air | GZS036*3***1B |  | 38400 | 19.5 | 4 | 27600
203993050 | 3.98 | GEOSTAR | WBAHP | Water-to-Air and Brine-to-Air | 111H049**1*(1,2) |  | 47700 | 18.2 | 3.8 | 38000
203993052 | 5.71 | GEOSTAR | WBAHP | Water-to-Air and Brine-to-Air | 111H072**1*1 |  | 68500 | 17.1 | 3.7 | 54500
204031803 | 3.86 | YORK BY JOHNSON CONTROLS | WBAHP-CB | Water-to-Air and Brine-to-Air | YAZT049**1*J | SAH048* | 46300 | 18 | 3.9 | 37700
204031812 | 3.86 | YORK BY JOHNSON CONTROLS | WBAHP-C | Water-to-Air and Brine-to-Air | YAZT049**1*J | SRAA048* | 46300 | 18 | 3.9 | 37700
211594266 | 2.88 | TRANE | WBAHP | Water-to-Air and Brine-to-Air | DXHG036B |  | 34500 | 19.7 | 4.1 | 25500
211594267 | 2.88 | TRANE | WBAHP | Water-to-Air and Brine-to-Air | DXHG0364 |  | 34500 | 19.7 | 4.1 | 25500
211594268 | 2.88 | TRANE | WBAHP | Water-to-Air and Brine-to-Air | DXHG0367 |  | 34500 | 19.7 | 4.1 | 25500
211594269 | 3.88 | TRANE | WBAHP | Water-to-Air and Brine-to-Air | DXHG048B |  | 46600 | 20.6 | 4.3 | 34500
211594270 | 3.88 | TRANE | WBAHP | Water-to-Air and Brine-to-Air | DXHG0484 |  | 46600 | 20.6 | 4.3 | 34500
211594271 | 4.49 | TRANE | WBAHP | Water-to-Air and Brine-to-Air | DXHG060B |  | 53900 | 19.9 | 4.2 | 39800
211594272 | 4.49 | TRANE | WBAHP | Water-to-Air and Brine-to-Air | DXHG0604 |  | 53900 | 19.9 | 4.2 | 39800
211594273 | 5.57 | TRANE | WBAHP | Water-to-Air and Brine-to-Air | DXHG070B |  | 66800 | 19.6 | 4 | 52900
211594274 | 5.57 | TRANE | WBAHP | Water-to-Air and Brine-to-Air | DXHG0704 |  | 66800 | 19.6 | 4 | 52900
213614506 | 1.29 | DAIKIN | WBAHP | Water-to-Air and Brine-to-Air | WSCH015J1*G/J*P |  | 15500 | 18 | 3.6 | 11900
213614507 | 1.29 | DAIKIN | WBAHP | Water-to-Air and Brine-to-Air | WSCH015J1*G/J*T |  | 15500 | 18.7 | 3.8 | 12000
213614508 | 1.29 | DAIKIN | WBAHP | Water-to-Air and Brine-to-Air | WSCH015J1*G/J*C |  | 15500 | 18.7 | 3.8 | 12000
213614585 | 1.3 | DAIKIN | WBAHP | Water-to-Air and Brine-to-Air | WSCH015E1*G/J*T |  | 15600 | 19 | 3.6 | 11900
213614586 | 1.3 | DAIKIN | WBAHP | Water-to-Air and Brine-to-Air | WSCH015E1*G/J*C |  | 15600 | 19 | 3.6 | 11900
202146954 | 2.14 | HYDRON MODULE | WBAHP | Water-to-Air and Brine-to-Air | HZS024*3 |  | 25700 | 17.4 | 3.6 | 18500
202146955 | 2.14 | HYDRON MODULE | WBAHP | Water-to-Air and Brine-to-Air | HZS024*4 |  | 25700 | 17.4 | 3.6 | 18500
202146956 | 2.14 | HYDRON MODULE | WBAHP | Water-to-Air and Brine-to-Air | HZS024*A |  | 25700 | 17.4 | 3.6 | 18500
202146957 | 2.18 | HYDRON MODULE | WBAHP | Water-to-Air and Brine-to-Air | HZS024*****1 |  | 26200 | 19.6 | 3.9 | 18000
202146958 | 2.18 | HYDRON MODULE | WBAHP | Water-to-Air and Brine-to-Air | HZS024*2***1 |  | 26200 | 19.6 | 3.9 | 18000
202146959 | 2.18 | HYDRON MODULE | WBAHP | Water-to-Air and Brine-to-Air | HZS024*3***1 |  | 26200 | 19.6 | 3.9 | 18000
202146960 | 2.18 | HYDRON MODULE | WBAHP | Water-to-Air and Brine-to-Air | HZS024*A***1 |  | 26200 | 19.6 | 3.9 | 18000
202146961 | 2.14 | TETCO | WBAHP | Water-to-Air and Brine-to-Air | TZS024 |  | 25700 | 17.4 | 3.6 | 18500
202146962 | 2.14 | TETCO | WBAHP | Water-to-Air and Brine-to-Air | TZS024*2 |  | 25700 | 17.4 | 3.6 | 18500
202146963 | 2.14 | TETCO | WBAHP | Water-to-Air and Brine-to-Air | TZS024*3 |  | 25700 | 17.4 | 3.6 | 18500
202146964 | 2.14 | TETCO | WBAHP | Water-to-Air and Brine-to-Air | TZS024*4 |  | 25700 | 17.4 | 3.6 | 18500
202146965 | 2.14 | TETCO | WBAHP | Water-to-Air and Brine-to-Air | TZS024*A |  | 25700 | 17.4 | 3.6 | 18500
202146966 | 2.18 | TETCO | WBAHP | Water-to-Air and Brine-to-Air | TZS024*****1 |  | 26200 | 19.6 | 3.9 | 18000
202146967 | 2.18 | TETCO | WBAHP | Water-to-Air and Brine-to-Air | TZS024*2***1 |  | 26200 | 19.6 | 3.9 | 18000
202146968 | 2.18 | TETCO | WBAHP | Water-to-Air and Brine-to-Air | TZS024*3***1 |  | 26200 | 19.6 | 3.9 | 18000
202146969 | 2.18 | TETCO | WBAHP | Water-to-Air and Brine-to-Air | TZS024*A***1 |  | 26200 | 19.6 | 3.9 | 18000
202146970 | 2.48 | GEOCOMFORT | WBAHP | Water-to-Air and Brine-to-Air | GZS030 |  | 29700 | 17.7 | 3.6 | 22900
202146971 | 2.48 | GEOCOMFORT | WBAHP | Water-to-Air and Brine-to-Air | GZS030*2 |  | 29700 | 17.7 | 3.6 | 22900
202146972 | 2.48 | GEOCOMFORT | WBAHP | Water-to-Air and Brine-to-Air | GZS030*3 |  | 29700 | 17.7 | 3.6 | 22900
202146973 | 2.48 | GEOCOMFORT | WBAHP | Water-to-Air and Brine-to-Air | GZS030*4 |  | 29700 | 17.7 | 3.6 | 22900
202146974 | 2.48 | GEOCOMFORT | WBAHP | Water-to-Air and Brine-to-Air | GZS030*A |  | 29700 | 17.7 | 3.6 | 22900
202146975 | 2.42 | GEOCOMFORT | WBAHP | Water-to-Air and Brine-to-Air | GZS030*****1 |  | 29000 | 18.8 | 3.8 | 21700
202146976 | 2.42 | GEOCOMFORT | WBAHP | Water-to-Air and Brine-to-Air | GZS030*2***1 |  | 29000 | 18.8 | 3.8 | 21700
202146977 | 2.48 | HYDRON MODULE | WBAHP | Water-to-Air and Brine-to-Air | HZS030 |  | 29700 | 17.7 | 3.6 | 22900
202146978 | 2.48 | HYDRON MODULE | WBAHP | Water-to-Air and Brine-to-Air | HZS030*2 |  | 29700 | 17.7 | 3.6 | 22900
202146979 | 2.48 | HYDRON MODULE | WBAHP | Water-to-Air and Brine-to-Air | HZS030*3 |  | 29700 | 17.7 | 3.6 | 22900
202146980 | 2.48 | HYDRON MODULE | WBAHP | Water-to-Air and Brine-to-Air | HZS030*4 |  | 29700 | 17.7 | 3.6 | 22900
202146981 | 2.48 | HYDRON MODULE | WBAHP | Water-to-Air and Brine-to-Air | HZS030*A |  | 29700 | 17.7 | 3.6 | 22900
202146982 | 2.42 | HYDRON MODULE | WBAHP | Water-to-Air and Brine-to-Air | HZS030*****1 |  | 29000 | 18.8 | 3.8 | 21700
202146983 | 2.42 | HYDRON MODULE | WBAHP | Water-to-Air and Brine-to-Air | HZS030*2***1 |  | 29000 | 18.8 | 3.8 | 21700
202146984 | 2.48 | TETCO | WBAHP | Water-to-Air and Brine-to-Air | TZS030 |  | 29700 | 17.7 | 3.6 | 22900
202146985 | 2.48 | TETCO | WBAHP | Water-to-Air and Brine-to-Air | TZS030*2 |  | 29700 | 17.7 | 3.6 | 22900
202146986 | 2.48 | TETCO | WBAHP | Water-to-Air and Brine-to-Air | TZS030*3 |  | 29700 | 17.7 | 3.6 | 22900
202146987 | 2.48 | TETCO | WBAHP | Water-to-Air and Brine-to-Air | TZS030*4 |  | 29700 | 17.7 | 3.6 | 22900
202146988 | 2.48 | TETCO | WBAHP | Water-to-Air and Brine-to-Air | TZS030*A |  | 29700 | 17.7 | 3.6 | 22900
202146989 | 2.42 | TETCO | WBAHP | Water-to-Air and Brine-to-Air | TZS030*****1 |  | 29000 | 18.8 | 3.8 | 21700
202146990 | 2.42 | TETCO | WBAHP | Water-to-Air and Brine-to-Air | TZS030*2***1 |  | 29000 | 18.8 | 3.8 | 21700
202146991 | 3.05 | GEOCOMFORT | WBAHP | Water-to-Air and Brine-to-Air | GZS036 |  | 36600 | 17.9 | 3.7 | 28300
202146992 | 3.05 | GEOCOMFORT | WBAHP | Water-to-Air and Brine-to-Air | GZS036*2 |  | 36600 | 17.9 | 3.7 | 28300
202146993 | 3.05 | GEOCOMFORT | WBAHP | Water-to-Air and Brine-to-Air | GZS036*3 |  | 36600 | 17.9 | 3.7 | 28300
202146994 | 3.05 | GEOCOMFORT | WBAHP | Water-to-Air and Brine-to-Air | GZS036*4 |  | 36600 | 17.9 | 3.7 | 28300
202146995 | 3.05 | GEOCOMFORT | WBAHP | Water-to-Air and Brine-to-Air | GZS036*A |  | 36600 | 17.9 | 3.7 | 28300
202146996 | 3.1 | GEOCOMFORT | WBAHP | Water-to-Air and Brine-to-Air | GZS036*****1 |  | 37200 | 18.8 | 3.9 | 27500
202146997 | 3.1 | GEOCOMFORT | WBAHP | Water-to-Air and Brine-to-Air | GZS036*2***1 |  | 37200 | 18.8 | 3.9 | 27500
202146998 | 3.1 | GEOCOMFORT | WBAHP | Water-to-Air and Brine-to-Air | GZS036*3***1 |  | 37200 | 18.8 | 3.9 | 27500
202146999 | 3.1 | GEOCOMFORT | WBAHP | Water-to-Air and Brine-to-Air | GZS036*A***1 |  | 37200 | 18.8 | 3.9 | 27500
202147000 | 3.05 | HYDRON MODULE | WBAHP | Water-to-Air and Brine-to-Air | HZS036 |  | 36600 | 17.9 | 3.7 | 28300
202147001 | 3.05 | HYDRON MODULE | WBAHP | Water-to-Air and Brine-to-Air | HZS036*2 |  | 36600 | 17.9 | 3.7 | 28300
202147002 | 3.05 | HYDRON MODULE | WBAHP | Water-to-Air and Brine-to-Air | HZS036*3 |  | 36600 | 17.9 | 3.7 | 28300
202147003 | 3.05 | HYDRON MODULE | WBAHP | Water-to-Air and Brine-to-Air | HZS036*4 |  | 36600 | 17.9 | 3.7 | 28300
202147004 | 3.05 | HYDRON MODULE | WBAHP | Water-to-Air and Brine-to-Air | HZS036*A |  | 36600 | 17.9 | 3.7 | 28300
202147005 | 3.1 | HYDRON MODULE | WBAHP | Water-to-Air and Brine-to-Air | HZS036*****1 |  | 37200 | 18.8 | 3.9 | 27500
202147006 | 3.1 | HYDRON MODULE | WBAHP | Water-to-Air and Brine-to-Air | HZS036*2***1 |  | 37200 | 18.8 | 3.9 | 27500
202147007 | 3.1 | HYDRON MODULE | WBAHP | Water-to-Air and Brine-to-Air | HZS036*3***1 |  | 37200 | 18.8 | 3.9 | 27500
202147008 | 3.1 | HYDRON MODULE | WBAHP | Water-to-Air and Brine-to-Air | HZS036*A***1 |  | 37200 | 18.8 | 3.9 | 27500
202147009 | 3.05 | TETCO | WBAHP | Water-to-Air and Brine-to-Air | TZS036 |  | 36600 | 17.9 | 3.7 | 28300
8735911 | 3.7 | TETCO | WBAHP | Water-to-Air and Brine-to-Air | TVS042*3***1 |  | 44400 | 21.2 | 4.1 | 31100
8737970 | 5.13 | GEOCOMFORT | WBAHP | Water-to-Air and Brine-to-Air | GVS060*****1 |  | 61500 | 18.2 | 3.8 | 46300
8737971 | 5.13 | HYDRON MODULE | WBAHP | Water-to-Air and Brine-to-Air | HVS060*****1 |  | 61500 | 18.2 | 3.8 | 46300
8737972 | 5.13 | TETCO | WBAHP | Water-to-Air and Brine-to-Air | TVS060*****1 |  | 61500 | 18.2 | 3.8 | 46300
8737973 | 5.13 | GEOCOMFORT | WBAHP | Water-to-Air and Brine-to-Air | GVS060*2***1 |  | 61500 | 18.2 | 3.8 | 46300
8737974 | 5.13 | HYDRON MODULE | WBAHP | Water-to-Air and Brine-to-Air | HVS060*2***1 |  | 61500 | 18.2 | 3.8 | 46300
8737975 | 5.13 | TETCO | WBAHP | Water-to-Air and Brine-to-Air | TVS060*2***1 |  | 61500 | 18.2 | 3.8 | 46300
8737976 | 5.13 | GEOCOMFORT | WBAHP | Water-to-Air and Brine-to-Air | GVS060*3***1 |  | 61500 | 18.2 | 3.8 | 46300
8737977 | 5.13 | HYDRON MODULE | WBAHP | Water-to-Air and Brine-to-Air | HVS060*3***1 |  | 61500 | 18.2 | 3.8 | 46300
8737978 | 5.13 | TETCO | WBAHP | Water-to-Air and Brine-to-Air | TVS060*3***1 |  | 61500 | 18.2 | 3.8 | 46300
8738031 | 5.08 | GEOCOMFORT | WBAHP | Water-to-Air and Brine-to-Air | GVT060 |  | 60900 | 17.6 | 3.8 | 46300
8738032 | 5.08 | HYDRON MODULE | WBAHP | Water-to-Air and Brine-to-Air | HVT060 |  | 60900 | 17.6 | 3.8 | 46300
8738033 | 5.08 | TETCO | WBAHP | Water-to-Air and Brine-to-Air | TVT060 |  | 60900 | 17.6 | 3.8 | 46300
8738034 | 5.08 | GEOCOMFORT | WBAHP | Water-to-Air and Brine-to-Air | GVT060*2 |  | 60900 | 17.6 | 3.8 | 46300
8738035 | 5.08 | HYDRON MODULE | WBAHP | Water-to-Air and Brine-to-Air | HVT060*2 |  | 60900 | 17.6 | 3.8 | 46300
8738036 | 5.08 | TETCO | WBAHP | Water-to-Air and Brine-to-Air | TVT060*2 |  | 60900 | 17.6 | 3.8 | 46300
8738037 | 5.08 | GEOCOMFORT | WBAHP | Water-to-Air and Brine-to-Air | GVT060*3 |  | 60900 | 17.6 | 3.8 | 46300
8738038 | 5.08 | HYDRON MODULE | WBAHP | Water-to-Air and Brine-to-Air | HVT060*3 |  | 60900 | 17.6 | 3.8 | 46300
8738039 | 5.08 | TETCO | WBAHP | Water-to-Air and Brine-to-Air | TVT060*3 |  | 60900 | 17.6 | 3.8 | 46300
8738051 | 3.63 | GEOCOMFORT | WBAHP | Water-to-Air and Brine-to-Air | GVS042 |  | 43600 | 18.6 | 3.8 | 32000
8738052 | 3.63 | HYDRON MODULE | WBAHP | Water-to-Air and Brine-to-Air | HVS042 |  | 43600 | 18.6 | 3.8 | 32000
8738053 | 3.63 | TETCO | WBAHP | Water-to-Air and Brine-to-Air | TVS042 |  | 43600 | 18.6 | 3.8 | 32000
8738054 | 3.63 | GEOCOMFORT | WBAHP | Water-to-Air and Brine-to-Air | GVS042*2 |  | 43600 | 18.6 | 3.8 | 32000
8738055 | 3.63 | HYDRON MODULE | WBAHP | Water-to-Air and Brine-to-Air | HVS042*2 |  | 43600 | 18.6 | 3.8 | 32000
8738056 | 3.63 | TETCO | WBAHP | Water-to-Air and Brine-to-Air | TVS042*2 |  | 43600 | 18.6 | 3.8 | 32000
8738057 | 3.63 | GEOCOMFORT | WBAHP | Water-to-Air and Brine-to-Air | GVS042*3 |  | 43600 | 18.6 | 3.8 | 32000
8738058 | 3.63 | HYDRON MODULE | WBAHP | Water-to-Air and Brine-to-Air | HVS042*3 |  | 43600 | 18.6 | 3.8 | 32000
8738059 | 3.63 | TETCO | WBAHP | Water-to-Air and Brine-to-Air | TVS042*3 |  | 43600 | 18.6 | 3.8 | 32000
8738060 | 3.63 | GEOCOMFORT | WBAHP | Water-to-Air and Brine-to-Air | GVS042*4 |  | 43600 | 18.6 | 3.8 | 32000
8738061 | 3.63 | HYDRON MODULE | WBAHP | Water-to-Air and Brine-to-Air | HVS042*4 |  | 43600 | 18.6 | 3.8 | 32000
8738062 | 3.63 | TETCO | WBAHP | Water-to-Air and Brine-to-Air | TVS042*4 |  | 43600 | 18.6 | 3.8 | 32000
8738067 | 4.21 | GEOCOMFORT | WBAHP | Water-to-Air and Brine-to-Air | GVS048 |  | 50500 | 17.6 | 3.6 | 39600
8738068 | 4.21 | HYDRON MODULE | WBAHP | Water-to-Air and Brine-to-Air | HVS048 |  | 50500 | 17.6 | 3.6 | 39600
8738069 | 4.21 | TETCO | WBAHP | Water-to-Air and Brine-to-Air | TVS048 |  | 50500 | 17.6 | 3.6 | 39600
8738070 | 4.21 | GEOCOMFORT | WBAHP | Water-to-Air and Brine-to-Air | GVS048*2 |  | 50500 | 17.6 | 3.6 | 39600
8738071 | 4.21 | HYDRON MODULE | WBAHP | Water-to-Air and Brine-to-Air | HVS048*2 |  | 50500 | 17.6 | 3.6 | 39600
8738072 | 4.21 | TETCO | WBAHP | Water-to-Air and Brine-to-Air | TVS048*2 |  | 50500 | 17.6 | 3.6 | 39600
8738073 | 4.21 | GEOCOMFORT | WBAHP | Water-to-Air and Brine-to-Air | GVS048*3 |  | 50500 | 17.6 | 3.6 | 39600
8738074 | 4.21 | HYDRON MODULE | WBAHP | Water-to-Air and Brine-to-Air | HVS048*3 |  | 50500 | 17.6 | 3.6 | 39600
8738075 | 4.21 | TETCO | WBAHP | Water-to-Air and Brine-to-Air | TVS048*3 |  | 50500 | 17.6 | 3.6 | 39600
8738076 | 4.21 | GEOCOMFORT | WBAHP | Water-to-Air and Brine-to-Air | GVS048*4 |  | 50500 | 17.6 | 3.6 | 39600
203143764 | 3.32 | HYDRON MODULE | WBAHP | Water-to-Air and Brine-to-Air | HVS041*****1 |  | 39800 | 17.8 | 3.7 | 31200
203143767 | 3.32 | HYDRON MODULE | WBAHP | Water-to-Air and Brine-to-Air | HVS041*2***1 |  | 39800 | 17.8 | 3.7 | 31200
203143770 | 3.32 | HYDRON MODULE | WBAHP | Water-to-Air and Brine-to-Air | HVS041*3***1 |  | 39800 | 17.8 | 3.7 | 31200
203143781 | 3.32 | TETCO | WBAHP | Water-to-Air and Brine-to-Air | TVS041*****1 |  | 39800 | 17.8 | 3.7 | 31200
203143785 | 3.32 | TETCO | WBAHP | Water-to-Air and Brine-to-Air | TVS041*2***1 |  | 39800 | 17.8 | 3.7 | 31200
203143790 | 3.32 | TETCO | WBAHP | Water-to-Air and Brine-to-Air | TVS041*3***1 |  | 39800 | 17.8 | 3.7 | 31200
203238019 | 3.38 | BOSCH-GEO | WBAHP | Water-to-Air and Brine-to-Air | BP042-1HZ*******B |  | 40600 | 19.5 | 4 | 26800
203238919 | 2.22 | BOSCH-GEO | WBAHP | Water-to-Air and Brine-to-Air | SM024-1VT/CFN-*****A |  | 26600 | 18.2 | 3.7 | 18000
203238923 | 2.22 | BOSCH-GEO | WBAHP | Water-to-Air and Brine-to-Air | SM024-1HZC-*****A |  | 26600 | 19.9 | 3.7 | 18000
203238926 | 2.22 | BOSCH-GEO | WBAHP | Water-to-Air and Brine-to-Air | SM024-1HZN-*****A |  | 26600 | 18.3 | 3.7 | 18000
203253412 | 3.38 | BOSCH | WBAHP | Water-to-Air and Brine-to-Air | BP042-1HZ*******B |  | 40600 | 19.5 | 4 | 26800
203253413 | 2.22 | BOSCH | WBAHP | Water-to-Air and Brine-to-Air | SM024-1HZC-*****A |  | 26600 | 19.9 | 3.7 | 18000
203253414 | 2.22 | BOSCH | WBAHP | Water-to-Air and Brine-to-Air | SM024-1HZC-*****C |  | 26600 | 19.9 | 3.7 | 18000
203253415 | 2.22 | BOSCH | WBAHP | Water-to-Air and Brine-to-Air | SM024-1HZN-*****A |  | 26600 | 18.3 | 3.7 | 18000
203253416 | 2.22 | BOSCH | WBAHP | Water-to-Air and Brine-to-Air | SM024-1HZN-*****C |  | 26600 | 18.3 | 3.7 | 18000
203254061 | 5.96 | BOSCH-GEO | WBAHP | Water-to-Air and Brine-to-Air | SM070-1VT*-*****C |  | 71500 | 17.3 | 3.7 | 56000
203254465 | 5.96 | BOSCH | WBAHP | Water-to-Air and Brine-to-Air | SM070-1VT*******C |  | 71500 | 17.3 | 3.7 | 56000
214067557 | 2.33 | GeoSmart Energy | WBAHP | Water-to-Air and Brine-to-Air | GBV/GBH030**3*0 |  | 27900 | 21.1 | 3.7 | 20300
214067558 | 2.34 | GeoSmart Energy | WBAHP | Water-to-Air and Brine-to-Air | GBV/GBH030**3*1 |  | 28100 | 22 | 3.9 | 20500
214067559 | 2.34 | GeoSmart Energy | WBAHP | Water-to-Air and Brine-to-Air | GBV/GBH030**3*4 |  | 28100 | 22 | 3.9 | 20500
214067560 | 2.33 | GeoSmart Energy | WBAHP | Water-to-Air and Brine-to-Air | GBV/GBH030**4*0 |  | 27900 | 21.1 | 3.7 | 20300
214067561 | 2.34 | GeoSmart Energy | WBAHP | Water-to-Air and Brine-to-Air | GBV/GBH030**4*1 |  | 28100 | 22 | 3.9 | 20500
214067562 | 2.34 | GeoSmart Energy | WBAHP | Water-to-Air and Brine-to-Air | GBV/GBH030**4*4 |  | 28100 | 22 | 3.9 | 20500
214067563 | 2.74 | GeoSmart Energy | WBAHP | Water-to-Air and Brine-to-Air | GBV/GBH036**3*0 |  | 32900 | 19.2 | 3.8 | 24400
214067564 | 2.81 | GeoSmart Energy | WBAHP | Water-to-Air and Brine-to-Air | GBV/GBH036**3*1 |  | 33700 | 22 | 4.2 | 24400
214067565 | 2.81 | GeoSmart Energy | WBAHP | Water-to-Air and Brine-to-Air | GBV/GBH036**3*4 |  | 33700 | 22 | 4.2 | 24400
214067566 | 2.74 | GeoSmart Energy | WBAHP | Water-to-Air and Brine-to-Air | GBV/GBH036**4*0 |  | 32900 | 19.2 | 3.8 | 24400
214067567 | 2.81 | GeoSmart Energy | WBAHP | Water-to-Air and Brine-to-Air | GBV/GBH036**4*1 |  | 33700 | 22 | 4.2 | 24400
214067568 | 2.81 | GeoSmart Energy | WBAHP | Water-to-Air and Brine-to-Air | GBV/GBH036**4*4 |  | 33700 | 22 | 4.2 | 24400
214067569 | 3.18 | GeoSmart Energy | WBAHP | Water-to-Air and Brine-to-Air | GBV/GBH038**3*1 |  | 38200 | 19.7 | 4.2 | 28500
214067570 | 3.18 | GeoSmart Energy | WBAHP | Water-to-Air and Brine-to-Air | GBV/GBH038**3*4 |  | 38200 | 19.7 | 4.2 | 28500
214067571 | 3.18 | GeoSmart Energy | WBAHP | Water-to-Air and Brine-to-Air | GBV/GBH038**4*1 |  | 38200 | 19.7 | 4.2 | 28500
214067572 | 3.18 | GeoSmart Energy | WBAHP | Water-to-Air and Brine-to-Air | GBV/GBH038**4*4 |  | 38200 | 19.7 | 4.2 | 28500
214067574 | 3.39 | GeoSmart Energy | WBAHP | Water-to-Air and Brine-to-Air | GBV/GBH042**3*1 |  | 40700 | 21.7 | 4 | 28900
214067575 | 3.39 | GeoSmart Energy | WBAHP | Water-to-Air and Brine-to-Air | GBV/GBH042**3*4 |  | 40700 | 21.7 | 4 | 28900
214067577 | 3.39 | GeoSmart Energy | WBAHP | Water-to-Air and Brine-to-Air | GBV/GBH042**4*1 |  | 40700 | 21.7 | 4 | 28900
214067578 | 3.39 | GeoSmart Energy | WBAHP | Water-to-Air and Brine-to-Air | GBV/GBH042**4*4 |  | 40700 | 21.7 | 4 | 28900
214067581 | 3.83 | GeoSmart Energy | WBAHP | Water-to-Air and Brine-to-Air | GBV/GBH048**4*1 |  | 45900 | 18.8 | 4 | 36400
214067582 | 3.83 | GeoSmart Energy | WBAHP | Water-to-Air and Brine-to-Air | GBV/GBH048**4*4 |  | 45900 | 18.8 | 4 | 36400
214067584 | 4.23 | GeoSmart Energy | WBAHP | Water-to-Air and Brine-to-Air | GBV/GBH049**3*1 |  | 50800 | 19.3 | 4 | 38200
214067585 | 4.23 | GeoSmart Energy | WBAHP | Water-to-Air and Brine-to-Air | GBV/GBH049**3*4 |  | 50800 | 19.3 | 4 | 38200
214067586 | 4.23 | GeoSmart Energy | WBAHP | Water-to-Air and Brine-to-Air | GBV/GBH049**4*1 |  | 50800 | 19.3 | 4 | 38200
214067587 | 4.23 | GeoSmart Energy | WBAHP | Water-to-Air and Brine-to-Air | GBV/GBH049**4*4 |  | 50800 | 19.3 | 4 | 38200
214067588 | 5.19 | GeoSmart Energy | WBAHP | Water-to-Air and Brine-to-Air | GBV/GBH060**3*0 |  | 62300 | 17.4 | 3.7 | 46100
214067589 | 5.18 | GeoSmart Energy | WBAHP | Water-to-Air and Brine-to-Air | GBV/GBH060**3*1 |  | 62200 | 18.4 | 4 | 47900
214067590 | 5.18 | GeoSmart Energy | WBAHP | Water-to-Air and Brine-to-Air | GBV/GBH060**3*4 |  | 62200 | 18.4 | 4 | 47900
214067591 | 5.19 | GeoSmart Energy | WBAHP | Water-to-Air and Brine-to-Air | GBV/GBH060**4*0 |  | 62300 | 17.4 | 3.7 | 46100
214067592 | 5.18 | GeoSmart Energy | WBAHP | Water-to-Air and Brine-to-Air | GBV/GBH060**4*1 |  | 62200 | 18.4 | 4 | 47900
214067593 | 5.18 | GeoSmart Energy | WBAHP | Water-to-Air and Brine-to-Air | GBV/GBH060**4*4 |  | 62200 | 18.4 | 4 | 47900
214067594 | 5.19 | GeoSmart Energy | WBAHP | Water-to-Air and Brine-to-Air | GBV/GBH060**5*0 |  | 62300 | 17.4 | 3.7 | 46100
214067595 | 5.46 | GeoSmart Energy | WBAHP | Water-to-Air and Brine-to-Air | GBV/GBH064**3*1 |  | 65500 | 19.3 | 3.8 | 47300
214067596 | 5.46 | GeoSmart Energy | WBAHP | Water-to-Air and Brine-to-Air | GBV/GBH064**3*4 |  | 65500 | 19.3 | 3.8 | 47300
214067597 | 5.46 | GeoSmart Energy | WBAHP | Water-to-Air and Brine-to-Air | GBV/GBH064**4*1 |  | 65500 | 19.3 | 3.8 | 47300
214067598 | 5.46 | GeoSmart Energy | WBAHP | Water-to-Air and Brine-to-Air | GBV/GBH064**4*4 |  | 65500 | 19.3 | 3.8 | 47300
214067600 | 5.76 | GeoSmart Energy | WBAHP | Water-to-Air and Brine-to-Air | GBV/GBH070**3*1 |  | 69100 | 17.6 | 3.7 | 54000
214067601 | 5.76 | GeoSmart Energy | WBAHP | Water-to-Air and Brine-to-Air | GBV/GBH070**3*4 |  | 69100 | 17.6 | 3.7 | 54000
214067603 | 5.76 | GeoSmart Energy | WBAHP | Water-to-Air and Brine-to-Air | GBV/GBH070**4*1 |  | 69100 | 17.6 | 3.7 | 54000
214067604 | 5.76 | GeoSmart Energy | WBAHP | Water-to-Air and Brine-to-Air | GBV/GBH070**4*4 |  | 69100 | 17.6 | 3.7 | 54000
214067606 | 6.15 | GeoSmart Energy | WBAHP | Water-to-Air and Brine-to-Air | GBV/GBH072**3*1 |  | 73800 | 18.2 | 3.7 | 55400
214067607 | 6.15 | GeoSmart Energy | WBAHP | Water-to-Air and Brine-to-Air | GBV/GBH072**3*4 |  | 73800 | 18.2 | 3.7 | 55400
203337771 | 2.29 | BRYANT | WBAHP | Water-to-Air and Brine-to-Air | GP024V/H/C******1**1 |  | 27500 | 17.7 | 3.6 | 18600
203337772 | 2.29 | HEIL | WBAHP | Water-to-Air and Brine-to-Air | HP024V/H/C******1**1 |  | 27500 | 17.7 | 3.6 | 18600
203337773 | 2.29 | ARCOAIRE | WBAHP | Water-to-Air and Brine-to-Air | HP024V/H/C******1**1 |  | 27500 | 17.7 | 3.6 | 18600
203337774 | 2.29 | KEEPRITE | WBAHP | Water-to-Air and Brine-to-Air | HP024V/H/C******1**1 |  | 27500 | 17.7 | 3.6 | 18600
203337775 | 2.29 | TEMPSTAR | WBAHP | Water-to-Air and Brine-to-Air | HP024V/H/C******1**1 |  | 27500 | 17.7 | 3.6 | 18600
203337776 | 2.29 | COMFORTMAKER | WBAHP | Water-to-Air and Brine-to-Air | HP024V/H/C******1**1 |  | 27500 | 17.7 | 3.6 | 18600
203337777 | 2.29 | DAY & NIGHT | WBAHP | Water-to-Air and Brine-to-Air | HP024V/H/C******1**1 |  | 27500 | 17.7 | 3.6 | 18600
203362373 | 2 | WHALEN | WBAHP | Water-to-Air and Brine-to-Air | VP-H-0814-*DD |  | 24000 | 17.1 | 3.8 | 17000
203362374 | 2.58 | WHALEN | WBAHP | Water-to-Air and Brine-to-Air | VP-H-1004-*DD |  | 31000 | 18.2 | 3.8 | 20800
207822807 | 2.33 | HYDROTECH | WBAHP | Water-to-Air and Brine-to-Air | HRCX30*-6 |  | 28000 | 18 | 3.6 | 20000
207822813 | 2.84 | HYDROTECH | WBAHP | Water-to-Air and Brine-to-Air | HRCX36*-6 |  | 34100 | 17.1 | 3.6 | 25000
208106952 | 3.18 | 5 SERIES GEO-READY | WBAHP | Water-to-Air and Brine-to-Air | NGV/NGH038*1*(1,2) |  | 38200 | 19.7 | 4.2 | 28500
208106953 | 4.23 | 5 SERIES GEO-READY | WBAHP | Water-to-Air and Brine-to-Air | NGV/NGH049*1*(1,2) |  | 50800 | 19.3 | 4 | 38200
208106954 | 5.46 | 5 SERIES GEO-READY | WBAHP | Water-to-Air and Brine-to-Air | NGV/NGH064*1*1 |  | 65500 | 19.3 | 3.8 | 47300
202146952 | 2.14 | HYDRON MODULE | WBAHP | Water-to-Air and Brine-to-Air | HZS024 |  | 25700 | 17.4 | 3.6 | 18500
202146953 | 2.14 | HYDRON MODULE | WBAHP | Water-to-Air and Brine-to-Air | HZS024*2 |  | 25700 | 17.4 | 3.6 | 18500
205973168 | 5.18 | Enertech | WBAHP | Water-to-Air and Brine-to-Air | ERE060D |  | 62100 | 17.6 | 3.6 | 45600
205973779 | 5.27 | COMFORT-AIRE | WBAHP | Water-to-Air and Brine-to-Air | HEV/H060D |  | 63200 | 17.3 | 3.6 | 43700
205973780 | 5.27 | CENTURY | WBAHP | Water-to-Air and Brine-to-Air | HEV/H060D |  | 63200 | 17.3 | 3.6 | 43700
205996643 | 2.17 | Johnson Controls | WBAHP | Water-to-Air and Brine-to-Air | JEV/H/D026B B |  | 26000 | 19.9 | 4.1 | 20200
205996644 | 3.25 | Johnson Controls | WBAHP | Water-to-Air and Brine-to-Air | JEV/H/D038B B |  | 39000 | 20.3 | 4.4 | 29700
205996645 | 4.13 | Johnson Controls | WBAHP | Water-to-Air and Brine-to-Air | JEV/H/D049B B |  | 49600 | 19.3 | 4 | 36400
205996646 | 5.52 | Johnson Controls | WBAHP | Water-to-Air and Brine-to-Air | JEV/H/D064B B |  | 66200 | 18.8 | 3.9 | 48700
214772116 | 4.24 | TRANE | WBAHP | Water-to-Air and Brine-to-Air | GEHK048B |  | 50900 | 18.4 | 3.6 | 38900
214772117 | 4.24 | TRANE | WBAHP | Water-to-Air and Brine-to-Air | GEHK0484 |  | 50900 | 18.4 | 3.6 | 38900
214772118 | 5.01 | TRANE | WBAHP | Water-to-Air and Brine-to-Air | GEHK060B |  | 60100 | 18.3 | 3.65 | 50200
214772119 | 5.01 | TRANE | WBAHP | Water-to-Air and Brine-to-Air | GEHK0604 |  | 60100 | 18.3 | 3.65 | 50200
214772120 | 0.75 | TRANE | WBAHP | Water-to-Air and Brine-to-Air | EXHK0097 |  | 9000 | 21.2 | 3.91 | 6100
214772121 | 0.99 | TRANE | WBAHP | Water-to-Air and Brine-to-Air | EXHK0127 |  | 11900 | 19.8 | 3.78 | 8500
214772122 | 1.35 | TRANE | WBAHP | Water-to-Air and Brine-to-Air | EXHK0157 |  | 16200 | 18.7 | 3.73 | 11800
214772123 | 1.64 | TRANE | WBAHP | Water-to-Air and Brine-to-Air | EXHK0187 |  | 19700 | 20.8 | 3.93 | 14400
214772124 | 2.18 | TRANE | WBAHP | Water-to-Air and Brine-to-Air | EXHK024B |  | 26200 | 21.2 | 3.8 | 19400
214772125 | 2.18 | TRANE | WBAHP | Water-to-Air and Brine-to-Air | EXHK0244 |  | 26200 | 21.2 | 3.8 | 19400
214772126 | 2.18 | TRANE | WBAHP | Water-to-Air and Brine-to-Air | EXHK0247 |  | 26200 | 21.2 | 3.8 | 19400
214772127 | 2.65 | TRANE | WBAHP | Water-to-Air and Brine-to-Air | EXHK030B |  | 31800 | 21.3 | 4.17 | 22900
214772128 | 2.65 | TRANE | WBAHP | Water-to-Air and Brine-to-Air | EXHK0304 |  | 31800 | 21.3 | 4.17 | 22900
214772129 | 2.65 | TRANE | WBAHP | Water-to-Air and Brine-to-Air | EXHK0307 |  | 31800 | 21.3 | 4.17 | 22900
214772130 | 3.05 | TRANE | WBAHP | Water-to-Air and Brine-to-Air | EXHK036B |  | 36600 | 20.8 | 4.11 | 27200
214772131 | 3.05 | TRANE | WBAHP | Water-to-Air and Brine-to-Air | EXHK0364 |  | 36600 | 20.8 | 4.11 | 27200
214772132 | 3.05 | TRANE | WBAHP | Water-to-Air and Brine-to-Air | EXHK0367 |  | 36600 | 20.8 | 4.11 | 27200
214772133 | 3.61 | TRANE | WBAHP | Water-to-Air and Brine-to-Air | EXHK042B |  | 43300 | 20.9 | 4.1 | 30800
214772134 | 3.61 | TRANE | WBAHP | Water-to-Air and Brine-to-Air | EXHK0424 |  | 43300 | 20.9 | 4.1 | 30800
214772135 | 3.91 | TRANE | WBAHP | Water-to-Air and Brine-to-Air | EXHK048B |  | 46900 | 20.3 | 3.99 | 33900
214772136 | 3.91 | TRANE | WBAHP | Water-to-Air and Brine-to-Air | EXHK0484 |  | 46900 | 20.3 | 3.99 | 33900
215746915 | 3.44 | TRANE | WBAHP | Water-to-Air and Brine-to-Air | GSK036A3 |  | 41280 | 22.1 | 4.28 | 29804
215746916 | 4.6 | TRANE | WBAHP | Water-to-Air and Brine-to-Air | GSK048A3 |  | 55159 | 20.4 | 4.14 | 39719
215746918 | 5.56 | TRANE | WBAHP | Water-to-Air and Brine-to-Air | GSK060A3 |  | 66724 | 20.1 | 3.95 | 47737
215746919 | 7.23 | TRANE | WBAHP | Water-to-Air and Brine-to-Air | GSK072A3 |  | 86809 | 21.4 | 4.1 | 59774
215746920 | 8.57 | TRANE | WBAHP | Water-to-Air and Brine-to-Air | GSK090A3 |  | 102892 | 20.6 | 3.86 | 67696
215746921 | 10.05 | TRANE | WBAHP | Water-to-Air and Brine-to-Air | GSK102A3 |  | 120545 | 19.6 | 4.05 | 87192
215746922 | 11.11 | TRANE | WBAHP | Water-to-Air and Brine-to-Air | GSK120A3 |  | 133334 | 20.1 | 4.13 | 96739
215746923 | 3.44 | TRANE | WBAHP | Water-to-Air and Brine-to-Air | GSK036A4 |  | 41280 | 22.1 | 4.28 | 29804
215746924 | 3.44 | TRANE | WBAHP | Water-to-Air and Brine-to-Air | GSK036AW |  | 41280 | 22.1 | 4.28 | 29804
215746925 | 4.6 | TRANE | WBAHP | Water-to-Air and Brine-to-Air | GSK048A4 |  | 55159 | 20.4 | 4.14 | 39719
215746926 | 4.6 | TRANE | WBAHP | Water-to-Air and Brine-to-Air | GSK048AW |  | 55159 | 20.4 | 4.14 | 39719
215746927 | 5.56 | TRANE | WBAHP | Water-to-Air and Brine-to-Air | GSK060A4 |  | 66724 | 20.1 | 3.95 | 47737
215746928 | 5.56 | TRANE | WBAHP | Water-to-Air and Brine-to-Air | GSK060AW |  | 66724 | 20.1 | 3.95 | 47737
215746929 | 7.23 | TRANE | WBAHP | Water-to-Air and Brine-to-Air | GSK072A4 |  | 86809 | 21.4 | 4.1 | 59774
215746930 | 7.23 | TRANE | WBAHP | Water-to-Air and Brine-to-Air | GSK072AW |  | 86809 | 21.4 | 4.1 | 59774
215746931 | 8.57 | TRANE | WBAHP | Water-to-Air and Brine-to-Air | GSK090A4 |  | 102892 | 20.6 | 3.86 | 67696
215746932 | 8.57 | TRANE | WBAHP | Water-to-Air and Brine-to-Air | GSK090AW |  | 102892 | 20.6 | 3.86 | 67696
215746933 | 10.05 | TRANE | WBAHP | Water-to-Air and Brine-to-Air | GSK102A4 |  | 120545 | 19.6 | 4.05 | 87192
215746934 | 10.05 | TRANE | WBAHP | Water-to-Air and Brine-to-Air | GSK102AW |  | 120545 | 19.6 | 4.05 | 87192
215746935 | 11.11 | TRANE | WBAHP | Water-to-Air and Brine-to-Air | GSK120A4 |  | 133334 | 20.1 | 4.13 | 96739
215746936 | 11.11 | TRANE | WBAHP | Water-to-Air and Brine-to-Air | GSK120AW |  | 133334 | 20.1 | 4.13 | 96739
3706350 | 1.23 | GEOSTAR | WBAHP | Water-to-Air and Brine-to-Air | ZS015**0*1 |  | 14700 | 17.5 | 3.7 | 11500
3706351 | 1.23 | GEOSTAR | WBAHP | Water-to-Air and Brine-to-Air | ZS015**2*1 |  | 14700 | 17.5 | 3.7 | 11500
3706369 | 1.54 | GEOSTAR | WBAHP | Water-to-Air and Brine-to-Air | ZS018**0*1 |  | 18500 | 17.5 | 3.7 | 13700
3706370 | 1.54 | GEOSTAR | WBAHP | Water-to-Air and Brine-to-Air | ZS018**2*1 |  | 18500 | 17.5 | 3.7 | 13700
3706376 | 2.03 | GEOSTAR | WBAHP | Water-to-Air and Brine-to-Air | ZS024**0*1 |  | 24400 | 17.5 | 3.8 | 17500
215400132 | 3.58 | DAIKIN | WBAHP | Water-to-Air and Brine-to-Air | WSMV042E1*G/J*T |  | 43000 | 19.86 | 3.66 | 30000
215400136 | 3.58 | DAIKIN | WBAHP | Water-to-Air and Brine-to-Air | WSMV042E1*G/J*C |  | 43000 | 19.86 | 3.66 | 30000
215400140 | 4.18 | DAIKIN | WBAHP | Water-to-Air and Brine-to-Air | WSMV048E1*G/J*P |  | 50200 | 18.61 | 3.64 | 37100
215400141 | 4.18 | DAIKIN | WBAHP | Water-to-Air and Brine-to-Air | WSMV048F3*G/J*P |  | 50200 | 18.61 | 3.64 | 37100
215400144 | 4.15 | DAIKIN | WBAHP | Water-to-Air and Brine-to-Air | WSMV048E1*G/J*T |  | 49800 | 19.09 | 3.75 | 36400
215400145 | 4.15 | DAIKIN | WBAHP | Water-to-Air and Brine-to-Air | WSMV048F3*G/J*T |  | 49800 | 19.09 | 3.75 | 36400
215400148 | 4.15 | DAIKIN | WBAHP | Water-to-Air and Brine-to-Air | WSMV048E1*G/J*C |  | 49800 | 19.09 | 3.75 | 36400
215400149 | 4.15 | DAIKIN | WBAHP | Water-to-Air and Brine-to-Air | WSMV048F3*G/J*C |  | 49800 | 19.09 | 3.75 | 36400
215400156 | 5.29 | DAIKIN | WBAHP | Water-to-Air and Brine-to-Air | WSMV060E1*G/J*T |  | 63500 | 17.8 | 3.7 | 46100
215400157 | 5.29 | DAIKIN | WBAHP | Water-to-Air and Brine-to-Air | WSMV060F3*G/J*T |  | 63500 | 17.62 | 3.66 | 46100
215400160 | 5.29 | DAIKIN | WBAHP | Water-to-Air and Brine-to-Air | WSMV060E1*G/J*C |  | 63500 | 17.8 | 3.7 | 46100
215400161 | 5.29 | DAIKIN | WBAHP | Water-to-Air and Brine-to-Air | WSMV060F3*G/J*C |  | 63500 | 17.62 | 3.66 | 46100
215400171 | 1.02 | DAIKIN | WBAHP | Water-to-Air and Brine-to-Air | WSSV012E1*H*T |  | 12200 | 20.4 | 3.61 | 8500
215400173 | 1.42 | DAIKIN | WBAHP | Water-to-Air and Brine-to-Air | WSSV015E1*H*T |  | 17000 | 23.75 | 3.87 | 10500
215400175 | 1.42 | DAIKIN | WBAHP | Water-to-Air and Brine-to-Air | WSSV015E1*H*C |  | 17000 | 23.75 | 3.87 | 10500
215400177 | 1.72 | DAIKIN | WBAHP | Water-to-Air and Brine-to-Air | WSSV019E1*H*T |  | 20600 | 20.96 | 3.73 | 14100
215400179 | 1.72 | DAIKIN | WBAHP | Water-to-Air and Brine-to-Air | WSSV019E1*H*C |  | 20600 | 20.96 | 3.73 | 14100
215400182 | 2.12 | DAIKIN | WBAHP | Water-to-Air and Brine-to-Air | WSSV024J1*H*T |  | 25400 | 20.59 | 3.7 | 15700
215400183 | 2.12 | DAIKIN | WBAHP | Water-to-Air and Brine-to-Air | WSSV024K3*H*T |  | 25400 | 20.59 | 3.7 | 15700
206185518 | 1.28 | DAIKIN | WBAHP | Water-to-Air and Brine-to-Air | WGCH015A1*G/J*T |  | 15300 | 18 | 3.6 | 10700
206185519 | 1.28 | DAIKIN | WBAHP | Water-to-Air and Brine-to-Air | WGCH015A1*G/J*C |  | 15300 | 18 | 3.6 | 10700
206185527 | 1.23 | DAIKIN | WBAHP | Water-to-Air and Brine-to-Air | WGCH015J1*G/J*T |  | 14800 | 18 | 3.6 | 10500
207657647 | 1.29 | ClimateMaster | WBAHP-O | Water-to-Air and Brine-to-Air | TSM15 D |  | 15500 | 18.8 | 3.6 | 11000
207657653 | 2.42 | ClimateMaster | WBAHP-O | Water-to-Air and Brine-to-Air | TSM30 D |  | 29000 | 17.6 | 3.6 | 22200
207657660 | 1.28 | ClimateMaster | WBAHP | Water-to-Air and Brine-to-Air | TSL15 A/C |  | 15400 | 17.7 | 3.6 | 11500
207657661 | 1.28 | ClimateMaster | WBAHP | Water-to-Air and Brine-to-Air | TSL15 D |  | 15400 | 19.2 | 3.7 | 11000
207657665 | 2.21 | ClimateMaster | WBAHP | Water-to-Air and Brine-to-Air | TSL24 D |  | 26500 | 19.4 | 3.6 | 18500
207657667 | 2.46 | ClimateMaster | WBAHP | Water-to-Air and Brine-to-Air | TSL30 D |  | 29500 | 18.4 | 3.7 | 21000
207699054 | 0.83 | UNILUX VHP | WBAHP | Water-to-Air and Brine-to-Air | UVHP-03-G |  | 9900 | 17.22 | 3.65 | 7452
207699055 | 1.09 | UNILUX VHP | WBAHP | Water-to-Air and Brine-to-Air | UVHP-04-G |  | 13040 | 17.32 | 3.62 | 10273
207699056 | 1.31 | UNILUX VHP | WBAHP | Water-to-Air and Brine-to-Air | UVHP-05-G |  | 15724 | 17.2 | 3.61 | 11705
207699057 | 1.64 | UNILUX VHP | WBAHP | Water-to-Air and Brine-to-Air | UVHP-06-G |  | 19621 | 17.3 | 3.62 | 15106
207699058 | 2.22 | UNILUX VHP | WBAHP | Water-to-Air and Brine-to-Air | UVHP-08-G |  | 26613 | 17.38 | 3.61 | 18707
207699059 | 2.66 | UNILUX VHP | WBAHP | Water-to-Air and Brine-to-Air | UVHP-10-G |  | 31947 | 17.27 | 3.62 | 21202
215400079 | 1.34 | DAIKIN | WBAHP | Water-to-Air and Brine-to-Air | WSMV015E1*G/J*P |  | 16100 | 20.21 | 3.65 | 11200
215400081 | 1.36 | DAIKIN | WBAHP | Water-to-Air and Brine-to-Air | WSMV015E1*G/J*T |  | 16300 | 21.12 | 3.74 | 11100
215400083 | 1.36 | DAIKIN | WBAHP | Water-to-Air and Brine-to-Air | WSMV015E1*G/J*C |  | 16300 | 21.12 | 3.74 | 11100
215400087 | 1.72 | DAIKIN | WBAHP | Water-to-Air and Brine-to-Air | WSMV019E1*G/J*T |  | 20600 | 20.26 | 3.69 | 15100
215400089 | 1.72 | DAIKIN | WBAHP | Water-to-Air and Brine-to-Air | WSMV019E1*G/J*C |  | 20600 | 20.26 | 3.69 | 15100
215400092 | 2.13 | DAIKIN | WBAHP | Water-to-Air and Brine-to-Air | WSMV024E1*G/J*P |  | 25500 | 19.55 | 3.72 | 18900
214063788 | 5.76 | GeoSmart Energy | WBAHP | Water-to-Air and Brine-to-Air | GBV/GBH070**0*1 |  | 69100 | 17.6 | 3.7 | 54000
214063789 | 5.76 | GeoSmart Energy | WBAHP | Water-to-Air and Brine-to-Air | GBV/GBH070**0*4 |  | 69100 | 17.6 | 3.7 | 54000
214063790 | 6.15 | GeoSmart Energy | WBAHP | Water-to-Air and Brine-to-Air | GBV/GBH072**0*1 |  | 73800 | 18.2 | 3.7 | 55400
214063791 | 6.15 | GeoSmart Energy | WBAHP | Water-to-Air and Brine-to-Air | GBV/GBH072**0*4 |  | 73800 | 18.2 | 3.7 | 55400
214067547 | 2.17 | GeoSmart Energy | WBAHP | Water-to-Air and Brine-to-Air | GBV/GBH024**3*0 |  | 26000 | 19.2 | 3.7 | 18900
214067548 | 2.17 | GeoSmart Energy | WBAHP | Water-to-Air and Brine-to-Air | GBV/GBH024**3*1 |  | 26000 | 19.6 | 3.8 | 19000
214067549 | 2.17 | GeoSmart Energy | WBAHP | Water-to-Air and Brine-to-Air | GBV/GBH024**3*4 |  | 26000 | 19.6 | 3.8 | 19000
214067550 | 2.17 | GeoSmart Energy | WBAHP | Water-to-Air and Brine-to-Air | GBV/GBH024**4*0 |  | 26000 | 19.2 | 3.7 | 18900
214067551 | 2.17 | GeoSmart Energy | WBAHP | Water-to-Air and Brine-to-Air | GBV/GBH024**4*1 |  | 26000 | 19.6 | 3.8 | 19000
214067552 | 2.17 | GeoSmart Energy | WBAHP | Water-to-Air and Brine-to-Air | GBV/GBH024**4*4 |  | 26000 | 19.6 | 3.8 | 19000
214067553 | 2.2 | GeoSmart Energy | WBAHP | Water-to-Air and Brine-to-Air | GBV/GBH026**3*1 |  | 26400 | 19.6 | 4 | 19500
214067554 | 2.2 | GeoSmart Energy | WBAHP | Water-to-Air and Brine-to-Air | GBV/GBH026**3*4 |  | 26400 | 19.6 | 4 | 19500
214067555 | 2.2 | GeoSmart Energy | WBAHP | Water-to-Air and Brine-to-Air | GBV/GBH026**4*1 |  | 26400 | 19.6 | 4 | 19500
214067556 | 2.2 | GeoSmart Energy | WBAHP | Water-to-Air and Brine-to-Air | GBV/GBH026**4*4 |  | 26400 | 19.6 | 4 | 19500
200083642 | 3.25 | COMFORT-AIRE | WBAHP | Water-to-Air and Brine-to-Air | HZV/H/D036B |  | 39000 | 20.3 | 4.4 | 29700
200083643 | 3.25 | CENTURY | WBAHP | Water-to-Air and Brine-to-Air | HZV/H/D036B |  | 39000 | 20.3 | 4.4 | 29700
200083644 | 2.17 | COMFORT-AIRE | WBAHP | Water-to-Air and Brine-to-Air | HZV/H/D024B |  | 26000 | 19.9 | 4.1 | 20200
200083645 | 2.17 | CENTURY | WBAHP | Water-to-Air and Brine-to-Air | HZV/H/D024B |  | 26000 | 19.9 | 4.1 | 20200
200083646 | 4.13 | COMFORT-AIRE | WBAHP | Water-to-Air and Brine-to-Air | HZV/H/D048B |  | 49600 | 19.3 | 4 | 36400
200083647 | 4.13 | CENTURY | WBAHP | Water-to-Air and Brine-to-Air | HZV/H/D048B |  | 49600 | 19.3 | 4 | 36400
200083648 | 5.52 | COMFORT-AIRE | WBAHP | Water-to-Air and Brine-to-Air | HZV/H/D060B |  | 66200 | 18.8 | 3.9 | 48700
200083649 | 5.52 | CENTURY | WBAHP | Water-to-Air and Brine-to-Air | HZV/H/D060B |  | 66200 | 18.8 | 3.9 | 48700
200083684 | 2.06 | COMFORT-AIRE | WBAHP-CB | Water-to-Air and Brine-to-Air | HZS024B | WDG024**A-*B | 24700 | 17.7 | 3.6 | 18800
200083685 | 2.06 | CENTURY | WBAHP-CB | Water-to-Air and Brine-to-Air | HZS024B | WDG024**A-*B | 24700 | 17.7 | 3.6 | 18800
200083686 | 2.15 | COMFORT-AIRE | WBAHP-CB | Water-to-Air and Brine-to-Air | HZS024B | WDG024**B-*B | 25800 | 18.3 | 3.8 | 18700
200083687 | 2.15 | CENTURY | WBAHP-CB | Water-to-Air and Brine-to-Air | HZS024B | WDG024**B-*B | 25800 | 18.3 | 3.8 | 18700
200083688 | 2 | COMFORT-AIRE | WBAHP-C | Water-to-Air and Brine-to-Air | HZS024B | MWG24*A-B | 24000 | 17.4 | 3.9 | 18800
200083689 | 2 | CENTURY | WBAHP-C | Water-to-Air and Brine-to-Air | HZS024B | MWG24*A-B | 24000 | 17.4 | 3.9 | 18800
200083690 | 2.17 | COMFORT-AIRE | WBAHP-C | Water-to-Air and Brine-to-Air | HZS024B | MWG24*C-B | 26000 | 18 | 3.8 | 18600
200083691 | 2.17 | CENTURY | WBAHP-C | Water-to-Air and Brine-to-Air | HZS024B | MWG24*C-B | 26000 | 18 | 3.8 | 18600
6501899 | 2.17 | GEOSTAR | WBAHP | Water-to-Air and Brine-to-Air | GBV/GBH024**0*0 |  | 26000 | 19.2 | 3.7 | 18900
6501900 | 2.17 | GEOSTAR | WBAHP | Water-to-Air and Brine-to-Air | GBV/GBH024**0*1 |  | 26000 | 19.6 | 3.8 | 19000
6501901 | 2.17 | GEOSTAR | WBAHP | Water-to-Air and Brine-to-Air | GBV/GBH024**0*4 |  | 26000 | 19.6 | 3.8 | 19000
6501902 | 2.17 | GEOSTAR | WBAHP | Water-to-Air and Brine-to-Air | GBV/GBH024**2*0 |  | 26000 | 19.2 | 3.7 | 18900
6501903 | 2.17 | GEOSTAR | WBAHP | Water-to-Air and Brine-to-Air | GBV/GBH024**2*1 |  | 26000 | 19.6 | 3.8 | 19000
6501904 | 2.17 | GEOSTAR | WBAHP | Water-to-Air and Brine-to-Air | GBV/GBH024**2*4 |  | 26000 | 19.6 | 3.8 | 19000
6501905 | 2.17 | GEOSTAR | WBAHP | Water-to-Air and Brine-to-Air | GBV/GBH024**3*0 |  | 26000 | 19.2 | 3.7 | 18900
6501906 | 2.17 | GEOSTAR | WBAHP | Water-to-Air and Brine-to-Air | GBV/GBH024**3*1 |  | 26000 | 19.6 | 3.8 | 19000
6501907 | 2.17 | GEOSTAR | WBAHP | Water-to-Air and Brine-to-Air | GBV/GBH024**3*4 |  | 26000 | 19.6 | 3.8 | 19000
6501908 | 2.17 | GEOSTAR | WBAHP | Water-to-Air and Brine-to-Air | GBV/GBH024**4*0 |  | 26000 | 19.2 | 3.7 | 18900
6501909 | 2.17 | GEOSTAR | WBAHP | Water-to-Air and Brine-to-Air | GBV/GBH024**4*1 |  | 26000 | 19.6 | 3.8 | 19000
6501910 | 2.17 | GEOSTAR | WBAHP | Water-to-Air and Brine-to-Air | GBV/GBH024**4*4 |  | 26000 | 19.6 | 3.8 | 19000
6501911 | 2.2 | GEOSTAR | WBAHP | Water-to-Air and Brine-to-Air | GBV/GBH026**0*1 |  | 26400 | 19.6 | 4 | 19500
6501912 | 2.2 | GEOSTAR | WBAHP | Water-to-Air and Brine-to-Air | GBV/GBH026**0*4 |  | 26400 | 19.6 | 4 | 19500
6501913 | 2.2 | GEOSTAR | WBAHP | Water-to-Air and Brine-to-Air | GBV/GBH026**2*1 |  | 26400 | 19.6 | 4 | 19500
6501914 | 2.2 | GEOSTAR | WBAHP | Water-to-Air and Brine-to-Air | GBV/GBH026**2*4 |  | 26400 | 19.6 | 4 | 19500
6501915 | 2.2 | GEOSTAR | WBAHP | Water-to-Air and Brine-to-Air | GBV/GBH026**3*1 |  | 26400 | 19.6 | 4 | 19500
6501916 | 2.2 | GEOSTAR | WBAHP | Water-to-Air and Brine-to-Air | GBV/GBH026**3*4 |  | 26400 | 19.6 | 4 | 19500
6501917 | 2.2 | GEOSTAR | WBAHP | Water-to-Air and Brine-to-Air | GBV/GBH026**4*4 |  | 26400 | 19.6 | 4 | 19500
6501918 | 2.33 | GEOSTAR | WBAHP | Water-to-Air and Brine-to-Air | GBV/GBH030**0*0 |  | 27900 | 21.1 | 3.7 | 20300
6501919 | 2.34 | GEOSTAR | WBAHP | Water-to-Air and Brine-to-Air | GBV/GBH030**0*1 |  | 28100 | 22 | 3.9 | 20500
6501920 | 2.34 | GEOSTAR | WBAHP | Water-to-Air and Brine-to-Air | GBV/GBH030**0*4 |  | 28100 | 22 | 3.9 | 20500
6501921 | 2.33 | GEOSTAR | WBAHP | Water-to-Air and Brine-to-Air | GBV/GBH030**2*0 |  | 27900 | 21.1 | 3.7 | 20300
6501922 | 2.34 | GEOSTAR | WBAHP | Water-to-Air and Brine-to-Air | GBV/GBH030**2*1 |  | 28100 | 22 | 3.9 | 20500
6501923 | 2.34 | GEOSTAR | WBAHP | Water-to-Air and Brine-to-Air | GBV/GBH030**2*4 |  | 28100 | 22 | 3.9 | 20500
6501924 | 2.33 | GEOSTAR | WBAHP | Water-to-Air and Brine-to-Air | GBV/GBH030**3*0 |  | 27900 | 21.1 | 3.7 | 20300
6501925 | 2.34 | GEOSTAR | WBAHP | Water-to-Air and Brine-to-Air | GBV/GBH030**3*1 |  | 28100 | 22 | 3.9 | 20500
6501926 | 2.34 | GEOSTAR | WBAHP | Water-to-Air and Brine-to-Air | GBV/GBH030**3*4 |  | 28100 | 22 | 3.9 | 20500
6501927 | 2.33 | GEOSTAR | WBAHP | Water-to-Air and Brine-to-Air | GBV/GBH030**4*0 |  | 27900 | 21.1 | 3.7 | 20300
6501928 | 2.34 | GEOSTAR | WBAHP | Water-to-Air and Brine-to-Air | GBV/GBH030**4*1 |  | 28100 | 22 | 3.9 | 20500
6501929 | 2.34 | GEOSTAR | WBAHP | Water-to-Air and Brine-to-Air | GBV/GBH030**4*4 |  | 28100 | 22 | 3.9 | 20500
6501930 | 2.74 | GEOSTAR | WBAHP | Water-to-Air and Brine-to-Air | GBV/GBH036**0*0 |  | 32900 | 19.2 | 3.8 | 24400
6501931 | 2.81 | GEOSTAR | WBAHP | Water-to-Air and Brine-to-Air | GBV/GBH036**0*1 |  | 33700 | 22 | 4.2 | 24400
6501932 | 2.81 | GEOSTAR | WBAHP | Water-to-Air and Brine-to-Air | GBV/GBH036**0*4 |  | 33700 | 22 | 4.2 | 24400
6501933 | 2.74 | GEOSTAR | WBAHP | Water-to-Air and Brine-to-Air | GBV/GBH036**2*0 |  | 32900 | 19.2 | 3.8 | 24400
6501934 | 2.81 | GEOSTAR | WBAHP | Water-to-Air and Brine-to-Air | GBV/GBH036**2*1 |  | 33700 | 22 | 4.2 | 24400
6501935 | 2.81 | GEOSTAR | WBAHP | Water-to-Air and Brine-to-Air | GBV/GBH036**2*4 |  | 33700 | 22 | 4.2 | 24400
202434117 | 2.15 | BOSCH | WBAHP | Water-to-Air and Brine-to-Air | LV024-1VTC-***T/A*D-**T/G |  | 25800 | 17.65 | 3.6 | 17700
202434119 | 2.15 | BOSCH | WBAHP | Water-to-Air and Brine-to-Air | LV024-1HZC-***T/A*D-**T/G |  | 25800 | 17.65 | 3.6 | 17700
202434121 | 2.14 | BOSCH | WBAHP | Water-to-Air and Brine-to-Air | LV024-1VTN-***T/A*D-**T/G |  | 25700 | 17.15 | 3.6 | 17400
202434123 | 2.14 | BOSCH | WBAHP | Water-to-Air and Brine-to-Air | LV024-1HZN-***T/A*D-**T/G |  | 25700 | 17.15 | 3.6 | 17400
202434125 | 3.19 | BOSCH | WBAHP | Water-to-Air and Brine-to-Air | LV036-1VTC-***T/A*D-**T/G |  | 38300 | 17.1 | 3.6 | 26700
202434127 | 3.19 | BOSCH | WBAHP | Water-to-Air and Brine-to-Air | LV036-1HZC-***T/A*D-**T/G |  | 38300 | 17.1 | 3.6 | 26700
202434143 | 2.15 | BOSCH | WBAHP | Water-to-Air and Brine-to-Air | LV024-3VTC-***T/A*D-**T/G |  | 25800 | 17.65 | 3.6 | 17700
202434144 | 2.15 | BOSCH | WBAHP | Water-to-Air and Brine-to-Air | LV024-4VTC-***T/A*D-**T/G |  | 25800 | 17.65 | 3.6 | 17700
202434145 | 2.15 | BOSCH | WBAHP | Water-to-Air and Brine-to-Air | LV024-2VTC-***T/A*D-**T/G |  | 25800 | 17.65 | 3.6 | 17700
202434149 | 2.15 | BOSCH | WBAHP | Water-to-Air and Brine-to-Air | LV024-3HZC-***T/A*D-**T/G |  | 25800 | 17.65 | 3.6 | 17700
202434150 | 2.15 | BOSCH | WBAHP | Water-to-Air and Brine-to-Air | LV024-4HZC-***T/A*D-**T/G |  | 25800 | 17.65 | 3.6 | 17700
202434151 | 2.15 | BOSCH | WBAHP | Water-to-Air and Brine-to-Air | LV024-2HZC-***T/A*D-**T/G |  | 25800 | 17.65 | 3.6 | 17700
202434155 | 2.14 | BOSCH | WBAHP | Water-to-Air and Brine-to-Air | LV024-3VTN-***T/A*D-**T/G |  | 25700 | 17.15 | 3.6 | 17400
202434156 | 2.14 | BOSCH | WBAHP | Water-to-Air and Brine-to-Air | LV024-4VTN-***T/A*D-**T/G |  | 25700 | 17.15 | 3.6 | 17400
202434157 | 2.14 | BOSCH | WBAHP | Water-to-Air and Brine-to-Air | LV024-2VTN-***T/A*D-**T/G |  | 25700 | 17.15 | 3.6 | 17400
10271930 | 1.95 | 5 SERIES INDOOR SPLITS | WBAHP-C | Water-to-Air and Brine-to-Air | NDZ026H1 | SRAA026* | 23400 | 17.5 | 3.7 | 18400
10271959 | 1.56 | 5 SERIES INDOOR SPLITS | WBAHP-CB | Water-to-Air and Brine-to-Air | NSZ022H1 | SAH022* | 18700 | 19.1 | 3.8 | 14000
10271961 | 1.56 | 5 SERIES INDOOR SPLITS | WBAHP-C | Water-to-Air and Brine-to-Air | NSZ022H1 | SRAA026* | 18700 | 19.1 | 3.8 | 14000
10271981 | 2.05 | 5 SERIES INDOOR SPLITS | WBAHP-CB | Water-to-Air and Brine-to-Air | NSZ030H1 | SAH030* | 24600 | 18.9 | 3.9 | 19800
10271985 | 2.05 | 5 SERIES INDOOR SPLITS | WBAHP-C | Water-to-Air and Brine-to-Air | NSZ030H1 | SRAA026* | 24600 | 18.9 | 3.9 | 19800
10272006 | 3.54 | 5 SERIES INDOOR SPLITS | WBAHP-CB | Water-to-Air and Brine-to-Air | NSZ048H1 | SAH048* | 42500 | 18.7 | 4 | 33400
10272008 | 3.54 | 5 SERIES INDOOR SPLITS | WBAHP-C | Water-to-Air and Brine-to-Air | NSZ048H1 | SRAA048* | 42500 | 18.7 | 4 | 33400
10272012 | 4.69 | 5 SERIES INDOOR SPLITS | WBAHP-CB | Water-to-Air and Brine-to-Air | NSZ060H1 | SAH060* | 56300 | 17.7 | 3.7 | 44000
10272014 | 4.69 | 5 SERIES INDOOR SPLITS | WBAHP-C | Water-to-Air and Brine-to-Air | NSZ060H1 | SRAA060* | 56300 | 17.7 | 3.7 | 44000
10272021 | 5.04 | 5 SERIES INDOOR SPLITS | WBAHP-C | Water-to-Air and Brine-to-Air | NSZ070H1 | SRAA060* | 60500 | 17.1 | 3.6 | 50700
10272215 | 1.95 | 5 SERIES OUTDOOR SPLITS | WBAHP-CB | Water-to-Air and Brine-to-Air | NDS026H1 | SAH026* | 23400 | 17.5 | 3.7 | 18400
10272216 | 1.95 | 5 SERIES OUTDOOR SPLITS | WBAHP-C | Water-to-Air and Brine-to-Air | NDS026H1 | SRAA026* | 23400 | 17.5 | 3.7 | 18400
10272219 | 3.86 | 5 SERIES OUTDOOR SPLITS | WBAHP-CB | Water-to-Air and Brine-to-Air | NDS049H1 | SAH048* | 46300 | 18 | 3.9 | 37700
10272220 | 3.86 | 5 SERIES OUTDOOR SPLITS | WBAHP-C | Water-to-Air and Brine-to-Air | NDS049H1 | SRAA048* | 46300 | 18 | 3.9 | 37700
10298936 | 3.25 | WaterFurnace | WBAHP | Water-to-Air and Brine-to-Air | UVV/UVH036**0*1 |  | 39000 | 21 | 3.8 | 29000
10298937 | 3.25 | WaterFurnace | WBAHP | Water-to-Air and Brine-to-Air | UVV/UVH036**3*1 |  | 39000 | 21 | 3.8 | 29000
10298938 | 3.25 | WaterFurnace | WBAHP | Water-to-Air and Brine-to-Air | UVV/UVH036**4*1 |  | 39000 | 21 | 3.8 | 29000
10298941 | 4 | WaterFurnace | WBAHP | Water-to-Air and Brine-to-Air | UVV/UVH048**0*1 |  | 48000 | 20 | 3.8 | 38000
10298942 | 4 | WaterFurnace | WBAHP | Water-to-Air and Brine-to-Air | UVV/UVH048**3*1 |  | 48000 | 20 | 3.8 | 38000
10298943 | 4 | WaterFurnace | WBAHP | Water-to-Air and Brine-to-Air | UVV/UVH048**4*1 |  | 48000 | 20 | 3.8 | 38000
10298944 | 5.17 | WaterFurnace | WBAHP | Water-to-Air and Brine-to-Air | UVV/UVH060**0*1 |  | 62000 | 17.8 | 3.7 | 45000
10298946 | 5.17 | WaterFurnace | WBAHP | Water-to-Air and Brine-to-Air | UVV/UVH060**3*1 |  | 62000 | 17.8 | 3.7 | 45000
10298947 | 5.17 | WaterFurnace | WBAHP | Water-to-Air and Brine-to-Air | UVV/UVH060**4*1 |  | 62000 | 17.8 | 3.7 | 45000
10304639 | 1.95 | YORK BY JOHNSON CONTROLS | WBAHP-CB | Water-to-Air and Brine-to-Air | YAZT026**1 | SAH026* | 23400 | 17.5 | 3.7 | 18400
207178519 | 1.95 | GEOSTAR | WBAHP-CB | Water-to-Air and Brine-to-Air | 164H026**1 | SAH026* | 23400 | 17.5 | 3.7 | 18400
207178520 | 1.95 | GEOSTAR | WBAHP-C | Water-to-Air and Brine-to-Air | 164H026**1 | SRAA026* | 23400 | 17.5 | 3.7 | 18400
207178525 | 5.46 | GEOSTAR | WBAHP | Water-to-Air and Brine-to-Air | 161/162J064**1*(1,4) |  | 65500 | 19.3 | 3.8 | 47300
207178526 | 2.2 | GEOSTAR | WBAHP | Water-to-Air and Brine-to-Air | 161/162H026**1*(1,4)***** |  | 26400 | 19.6 | 4 | 19500
207178527 | 3.18 | GEOSTAR | WBAHP | Water-to-Air and Brine-to-Air | 161/162J038**1*(1,2,4)***** |  | 38200 | 19.7 | 4.2 | 28500
207178536 | 1.95 | GEOSTAR | WBAHP-C | Water-to-Air and Brine-to-Air | 163H026**1 | SRAA026* | 23400 | 17.5 | 3.7 | 18400
207178547 | 6.15 | GEOSTAR | WBAHP | Water-to-Air and Brine-to-Air | 161/162H072**1*(1,4)***** |  | 73800 | 18.2 | 3.7 | 55400
207198394 | 2.11 | BOSCH | WBAHP | Water-to-Air and Brine-to-Air | QV024-1HZC-***D*A-**T/G |  | 25300 | 17.65 | 3.7 | 17850
207198395 | 2.11 | BOSCH | WBAHP | Water-to-Air and Brine-to-Air | QV024-1HZN-***D*A-**T/G |  | 25300 | 17.55 | 3.7 | 17550
207198401 | 2.11 | BOSCH | WBAHP | Water-to-Air and Brine-to-Air | QV024-2HZC-***D*A-**T/G |  | 25300 | 17.65 | 3.7 | 17850
207198402 | 2.11 | BOSCH | WBAHP | Water-to-Air and Brine-to-Air | QV024-2HZN-***D*A-**T/G |  | 25300 | 17.55 | 3.7 | 17550
207198406 | 2.11 | BOSCH | WBAHP | Water-to-Air and Brine-to-Air | QV024-3HZC-***D*A-**T/G |  | 25300 | 17.65 | 3.7 | 17850
207198407 | 2.11 | BOSCH | WBAHP | Water-to-Air and Brine-to-Air | QV024-3HZN-***D*A-**T/G |  | 25300 | 17.55 | 3.7 | 17550
207198410 | 2.11 | BOSCH | WBAHP | Water-to-Air and Brine-to-Air | QV024-4HZC-***D*A-**T/G |  | 25300 | 17.65 | 3.7 | 17850
207198411 | 2.11 | BOSCH | WBAHP | Water-to-Air and Brine-to-Air | QV024-4HZN-***D*A-**T/G |  | 25300 | 17.55 | 3.7 | 17550
207198416 | 2.5 | BOSCH | WBAHP | Water-to-Air and Brine-to-Air | QV030-1HZC-***D*A-**T/G |  | 29950 | 17.1 | 3.6 | 21050
207198417 | 2.47 | BOSCH | WBAHP | Water-to-Air and Brine-to-Air | QV030-1HZN-***D*A-**T/G |  | 29650 | 17.15 | 3.6 | 20650
207198421 | 2.5 | BOSCH | WBAHP | Water-to-Air and Brine-to-Air | QV030-2HZC-***D*A-**T/G |  | 29950 | 17.1 | 3.6 | 21050
207198422 | 2.47 | BOSCH | WBAHP | Water-to-Air and Brine-to-Air | QV030-2HZN-***D*A-**T/G |  | 29650 | 17.15 | 3.6 | 20650
207198426 | 2.5 | BOSCH | WBAHP | Water-to-Air and Brine-to-Air | QV030-3HZC-***D*A-**T/G |  | 29950 | 17.1 | 3.6 | 21050
207198428 | 2.47 | BOSCH | WBAHP | Water-to-Air and Brine-to-Air | QV030-3HZN-***D*A-**T/G |  | 29650 | 17.15 | 3.6 | 20650
207198432 | 2.5 | BOSCH | WBAHP | Water-to-Air and Brine-to-Air | QV030-4HZC-***D*A-**T/G |  | 29950 | 17.1 | 3.6 | 21050
207198433 | 2.47 | BOSCH | WBAHP | Water-to-Air and Brine-to-Air | QV030-4HZN-***D*A-**T/G |  | 29650 | 17.15 | 3.6 | 20650
207198437 | 3.17 | BOSCH | WBAHP | Water-to-Air and Brine-to-Air | QV036-1HZC-***D*A-**T/G |  | 38000 | 17.4 | 3.65 | 26750
207198440 | 3.16 | BOSCH | WBAHP | Water-to-Air and Brine-to-Air | QV036-1VTC-***D*A-**T/G |  | 37950 | 17.55 | 3.7 | 26700
207198441 | 3.16 | BOSCH | WBAHP | Water-to-Air and Brine-to-Air | QV036-1VTN-***D*A-**T/G |  | 37900 | 17.3 | 3.6 | 26400
207198443 | 3.17 | BOSCH | WBAHP | Water-to-Air and Brine-to-Air | QV036-2HZC-***D*A-**T/G |  | 38000 | 17.4 | 3.65 | 26750
207198446 | 3.16 | BOSCH | WBAHP | Water-to-Air and Brine-to-Air | QV036-2VTC-***D*A-**T/G |  | 37950 | 17.55 | 3.7 | 26700
207198447 | 3.16 | BOSCH | WBAHP | Water-to-Air and Brine-to-Air | QV036-2VTN-***D*A-**T/G |  | 37900 | 17.3 | 3.6 | 26400
215224812 | 1.67 | KEEPRITE | WBAHP | Water-to-Air and Brine-to-Air | HBR18V/H**C******1 |  | 20000 | 18 | 3.6 | 14200
215224813 | 1.67 | TEMPSTAR | WBAHP | Water-to-Air and Brine-to-Air | HBR18V/H**C******1 |  | 20000 | 18 | 3.6 | 14200
215224814 | 1.67 | COMFORTMAKER | WBAHP | Water-to-Air and Brine-to-Air | HBR18V/H**C******1 |  | 20000 | 18 | 3.6 | 14200
215224815 | 1.67 | DAY & NIGHT | WBAHP | Water-to-Air and Brine-to-Air | HBR18V/H**C******1 |  | 20000 | 18 | 3.6 | 14200
215224816 | 1.64 | HEIL | WBAHP | Water-to-Air and Brine-to-Air | HBR18V/H**N******1 |  | 19700 | 18 | 3.6 | 14200
215224817 | 1.64 | ARCOAIRE | WBAHP | Water-to-Air and Brine-to-Air | HBR18V/H**N******1 |  | 19700 | 18 | 3.6 | 14200
215224818 | 1.64 | KEEPRITE | WBAHP | Water-to-Air and Brine-to-Air | HBR18V/H**N******1 |  | 19700 | 18 | 3.6 | 14200
215224819 | 1.64 | TEMPSTAR | WBAHP | Water-to-Air and Brine-to-Air | HBR18V/H**N******1 |  | 19700 | 18 | 3.6 | 14200
215224820 | 1.64 | COMFORTMAKER | WBAHP | Water-to-Air and Brine-to-Air | HBR18V/H**N******1 |  | 19700 | 18 | 3.6 | 14200
215224821 | 1.64 | DAY & NIGHT | WBAHP | Water-to-Air and Brine-to-Air | HBR18V/H**N******1 |  | 19700 | 18 | 3.6 | 14200
209180330 | 1.5 | HYDROTECH | WBAHP | Water-to-Air and Brine-to-Air | WSV6018B* |  | 18000 | 17.2 | 3.6 | 13500
209180331 | 3.08 | HYDROTECH | WBAHP | Water-to-Air and Brine-to-Air | WSV6036B* |  | 37000 | 18 | 3.6 | 28000
209180332 | 3.5 | HYDROTECH | WBAHP | Water-to-Air and Brine-to-Air | WSV6042B* |  | 42000 | 18.5 | 3.6 | 30000
209180334 | 4.25 | HYDROTECH | WBAHP | Water-to-Air and Brine-to-Air | WSV6048B* |  | 51000 | 17.7 | 3.6 | 37000
209180335 | 1.5 | AE Air | WBAHP | Water-to-Air and Brine-to-Air | WSV6018B* |  | 18000 | 17.2 | 3.6 | 13500
209180336 | 3.08 | AE Air | WBAHP | Water-to-Air and Brine-to-Air | WSV6036B* |  | 37000 | 18 | 3.6 | 28000
209180337 | 3.5 | AE Air | WBAHP | Water-to-Air and Brine-to-Air | WSV6042B* |  | 42000 | 18.5 | 3.6 | 30000
209180338 | 4.25 | AE Air | WBAHP | Water-to-Air and Brine-to-Air | WSV6048B* |  | 51000 | 17.7 | 3.6 | 37000
209323637 | 0.83 | HYDROTECH | WBAHP | Water-to-Air and Brine-to-Air | WSV6009B* |  | 10000 | 19 | 3.7 | 7500
209323638 | 0.83 | AE Air | WBAHP | Water-to-Air and Brine-to-Air | WSV6009B* |  | 10000 | 19 | 3.7 | 7500
209945912 | 0.82 | WaterFurnace | WBAHP | Water-to-Air and Brine-to-Air | NBV/NBH009**0*6 |  | 9800 | 17.1 | 3.6 | 7800
209945913 | 0.82 | WaterFurnace | WBAHP | Water-to-Air and Brine-to-Air | NBV/NBH009**2*6 |  | 9800 | 17.1 | 3.6 | 7800
209945914 | 1.02 | WaterFurnace | WBAHP | Water-to-Air and Brine-to-Air | NBV/NBH012**0*6 |  | 12200 | 17.1 | 3.6 | 9500
209945915 | 1.02 | WaterFurnace | WBAHP | Water-to-Air and Brine-to-Air | NBV/NBH012**2*6 |  | 12200 | 17.1 | 3.6 | 9500
215405085 | 6.28 | DAIKIN | WBAHP | Water-to-Air and Brine-to-Air | WSSV070F3*H*C |  | 75400 | 19.21 | 3.76 | 54700
215405086 | 6.28 | DAIKIN | WBAHP | Water-to-Air and Brine-to-Air | WSSV070K3*H*C |  | 75400 | 19.21 | 3.76 | 54700
215405087 | 6.28 | DAIKIN | WBAHP | Water-to-Air and Brine-to-Air | WSSV070L3*H*C |  | 75400 | 18.82 | 3.69 | 54700
215415734 | 2.13 | Johnson Controls | WBAHP | Water-to-Air and Brine-to-Air | BC(L/R/B/P/T/K/F)024A*B |  | 25600 | 17.3 | 3.6 | 19000
215415735 | 2.13 | SKYMARK | WBAHP | Water-to-Air and Brine-to-Air | BC(L/R/B/P/T/K/F)024A*C |  | 25600 | 17.3 | 3.6 | 19000
215415736 | 2.15 | Johnson Controls | WBAHP | Water-to-Air and Brine-to-Air | BC(L/R/B/P/T/K/F)024A*VB |  | 25800 | 18 | 3.7 | 19000
215415737 | 2.15 | SKYMARK | WBAHP | Water-to-Air and Brine-to-Air | BC(L/R/B/P/T/K/F)024A*VC |  | 25800 | 18 | 3.7 | 19000
215415740 | 2.54 | Johnson Controls | WBAHP | Water-to-Air and Brine-to-Air | BC(L/R/B/P/T/K/F)030A*VB |  | 30500 | 17.3 | 3.6 | 23000
215415741 | 2.54 | SKYMARK | WBAHP | Water-to-Air and Brine-to-Air | BC(L/R/B/P/T/K/F)030A*VC |  | 30500 | 17.3 | 3.6 | 23000
215415744 | 3.03 | Johnson Controls | WBAHP | Water-to-Air and Brine-to-Air | BC(L/R/B/P/T/K/F)036A*VB |  | 36400 | 17.4 | 3.6 | 27900
215415745 | 3.03 | SKYMARK | WBAHP | Water-to-Air and Brine-to-Air | BC(L/R/B/P/T/K/F)036A*VC |  | 36400 | 17.4 | 3.6 | 27900
215415772 | 1.27 | Johnson Controls | WBAHP | Water-to-Air and Brine-to-Air | BC(L/R/B/P/T/K/F)015A*VB |  | 15200 | 17.3 | 3.6 | 10700
215415773 | 1.27 | SKYMARK | WBAHP | Water-to-Air and Brine-to-Air | BC(L/R/B/P/T/K/F)015A*VC |  | 15200 | 17.3 | 3.6 | 10700
215415776 | 1.62 | Johnson Controls | WBAHP | Water-to-Air and Brine-to-Air | BC(L/R/B/P/T/K/F)018A*VB |  | 19400 | 17.3 | 3.6 | 13800
215415777 | 1.62 | SKYMARK | WBAHP | Water-to-Air and Brine-to-Air | BC(L/R/B/P/T/K/F)018A*VC |  | 19400 | 17.3 | 3.6 | 13800
215415778 | 2.13 | Johnson Controls | WBAHP | Water-to-Air and Brine-to-Air | BR(L/R/B/P/T/K/F)024A*B |  | 25600 | 17.3 | 3.6 | 19000
215415779 | 2.13 | SKYMARK | WBAHP | Water-to-Air and Brine-to-Air | BR(L/R/B/P/T/K/F)024A*C |  | 25600 | 17.3 | 3.6 | 19000
211594256 | 3.38 | TRANE | WBAHP | Water-to-Air and Brine-to-Air | EXHG0424 |  | 40500 | 21.1 | 4.3 | 29400
211594257 | 3.93 | TRANE | WBAHP | Water-to-Air and Brine-to-Air | EXHG048B |  | 47100 | 20.3 | 4.3 | 34600
211594258 | 3.93 | TRANE | WBAHP | Water-to-Air and Brine-to-Air | EXHG0484 |  | 47100 | 20.3 | 4.3 | 34600
211594259 | 4.81 | TRANE | WBAHP | Water-to-Air and Brine-to-Air | EXHG060B |  | 57700 | 20.1 | 4.1 | 42900
211594260 | 4.81 | TRANE | WBAHP | Water-to-Air and Brine-to-Air | EXHG0604 |  | 57700 | 20.1 | 4.1 | 42900
211594261 | 5.51 | TRANE | WBAHP | Water-to-Air and Brine-to-Air | EXHG070B |  | 66100 | 19.8 | 4.1 | 52000
211594262 | 5.51 | TRANE | WBAHP | Water-to-Air and Brine-to-Air | EXHG0704 |  | 66100 | 19.8 | 4.1 | 52000
211594263 | 2.16 | TRANE | WBAHP | Water-to-Air and Brine-to-Air | DXHG024B |  | 25900 | 19.2 | 3.9 | 19400
211594264 | 2.16 | TRANE | WBAHP | Water-to-Air and Brine-to-Air | DXHG0244 |  | 25900 | 19.2 | 3.9 | 19400
211594265 | 2.16 | TRANE | WBAHP | Water-to-Air and Brine-to-Air | DXHG0247 |  | 25900 | 19.2 | 3.9 | 19400
215415844 | 3.03 | CENTURY | WBAHP | Water-to-Air and Brine-to-Air | MC(L/R/B/P/T/K/F)036A*V |  | 36400 | 17.4 | 3.6 | 27900
215415845 | 3.03 | COMFORT-AIRE | WBAHP | Water-to-Air and Brine-to-Air | MC(L/R/B/P/T/K/F)036A*V |  | 36400 | 17.4 | 3.6 | 27900
215415872 | 1.27 | CENTURY | WBAHP | Water-to-Air and Brine-to-Air | MC(L/R/B/P/T/K/F)015A*V |  | 15200 | 17.3 | 3.6 | 10700
215415873 | 1.27 | COMFORT-AIRE | WBAHP | Water-to-Air and Brine-to-Air | MC(L/R/B/P/T/K/F)015A*V |  | 15200 | 17.3 | 3.6 | 10700
215415876 | 1.62 | CENTURY | WBAHP | Water-to-Air and Brine-to-Air | MC(L/R/B/P/T/K/F)018A*V |  | 19400 | 17.3 | 3.6 | 13800
215415877 | 1.62 | COMFORT-AIRE | WBAHP | Water-to-Air and Brine-to-Air | MC(L/R/B/P/T/K/F)018A*V |  | 19400 | 17.3 | 3.6 | 13800
215415878 | 2.08 | CENTURY | WBAHP | Water-to-Air and Brine-to-Air | MZ(L/R/B/P/T/K)024A |  | 25000 | 18 | 3.9 | 18400
215415879 | 2.08 | COMFORT-AIRE | WBAHP | Water-to-Air and Brine-to-Air | MZ(L/R/B/P/T/K)024A |  | 25000 | 18 | 3.9 | 18400
215415886 | 4.08 | CENTURY | WBAHP | Water-to-Air and Brine-to-Air | MZ(L/R/B/P/T/K)048A |  | 49000 | 17.7 | 3.7 | 36000
215415887 | 4.08 | COMFORT-AIRE | WBAHP | Water-to-Air and Brine-to-Air | MZ(L/R/B/P/T/K)048A |  | 49000 | 17.7 | 3.7 | 36000
215415888 | 5.13 | CENTURY | WBAHP | Water-to-Air and Brine-to-Air | MZ(L/R/B/P/T/K)060A |  | 61500 | 17.8 | 3.7 | 44600
215415889 | 5.13 | COMFORT-AIRE | WBAHP | Water-to-Air and Brine-to-Air | MZ(L/R/B/P/T/K)060A |  | 61500 | 17.8 | 3.7 | 44600
215415909 | 2.19 | CENTURY | WBAHP | Water-to-Air and Brine-to-Air | ME(L/R/B/P/D/N/T/K)024A |  | 26300 | 19.9 | 4.1 | 17800
215415910 | 2.19 | COMFORT-AIRE | WBAHP | Water-to-Air and Brine-to-Air | ME(L/R/B/P/D/N/T/K)024A |  | 26300 | 19.9 | 4.1 | 17800
215415911 | 3.27 | CENTURY | WBAHP | Water-to-Air and Brine-to-Air | ME(L/R/B/P/D/N/T/K)036A |  | 39200 | 18.6 | 4.2 | 28400
215415912 | 3.27 | COMFORT-AIRE | WBAHP | Water-to-Air and Brine-to-Air | ME(L/R/B/P/D/N/T/K)036A |  | 39200 | 18.6 | 4.2 | 28400
215415913 | 4.31 | CENTURY | WBAHP | Water-to-Air and Brine-to-Air | ME(L/R/B/P/D/N/T/K)048A |  | 51700 | 19.4 | 4 | 38200
215415914 | 4.31 | COMFORT-AIRE | WBAHP | Water-to-Air and Brine-to-Air | ME(L/R/B/P/D/N/T/K)048A |  | 51700 | 19.4 | 4 | 38200
215415915 | 5.22 | CENTURY | WBAHP | Water-to-Air and Brine-to-Air | ME(L/R/B/P/D/N/T/K)060A |  | 62600 | 18.7 | 3.9 | 44300
215415916 | 5.22 | COMFORT-AIRE | WBAHP | Water-to-Air and Brine-to-Air | ME(L/R/B/P/D/N/T/K)060A |  | 62600 | 18.7 | 3.9 | 44300
215415917 | 6.23 | CENTURY | WBAHP | Water-to-Air and Brine-to-Air | ME(L/R/B/P/D/N/T/K)072A |  | 74700 | 18.4 | 3.8 | 54000
205961529 | 5.18 | Johnson Controls | WBAHP | Water-to-Air and Brine-to-Air | JRE060D |  | 62100 | 17.6 | 3.6 | 45600
214772055 | 0.73 | TRANE | WBAHP | Water-to-Air and Brine-to-Air | GEVK0097 |  | 8800 | 19.6 | 3.96 | 6400
214772057 | 1.33 | TRANE | WBAHP | Water-to-Air and Brine-to-Air | GEVK0157 |  | 15900 | 18.2 | 3.85 | 12500
214772058 | 1.54 | TRANE | WBAHP | Water-to-Air and Brine-to-Air | GEVK0187 |  | 18500 | 17.3 | 3.76 | 15300
214772059 | 2.12 | TRANE | WBAHP | Water-to-Air and Brine-to-Air | GEVK024B |  | 25400 | 18.9 | 3.65 | 19700
214772060 | 2.12 | TRANE | WBAHP | Water-to-Air and Brine-to-Air | GEVK0244 |  | 25400 | 18.9 | 3.65 | 19700
214772061 | 2.12 | TRANE | WBAHP | Water-to-Air and Brine-to-Air | GEVK0247 |  | 25400 | 18.9 | 3.65 | 19700
214772062 | 2.5 | TRANE | WBAHP | Water-to-Air and Brine-to-Air | GEVK030B |  | 30000 | 18.2 | 3.66 | 23700
214772063 | 2.5 | TRANE | WBAHP | Water-to-Air and Brine-to-Air | GEVK0304 |  | 30000 | 18.2 | 3.66 | 23700
214772064 | 2.5 | TRANE | WBAHP | Water-to-Air and Brine-to-Air | GEVK0307 |  | 30000 | 18.2 | 3.66 | 23700
214772070 | 4.24 | TRANE | WBAHP | Water-to-Air and Brine-to-Air | GEVK048B |  | 50900 | 18.4 | 3.6 | 38900
214772071 | 4.24 | TRANE | WBAHP | Water-to-Air and Brine-to-Air | GEVK0484 |  | 50900 | 18.4 | 3.6 | 38900
214772072 | 5.01 | TRANE | WBAHP | Water-to-Air and Brine-to-Air | GEVK060B |  | 60100 | 18.3 | 3.65 | 50200
214772073 | 5.01 | TRANE | WBAHP | Water-to-Air and Brine-to-Air | GEVK0604 |  | 60100 | 18.3 | 3.65 | 50200
214772074 | 0.75 | TRANE | WBAHP | Water-to-Air and Brine-to-Air | EXVK0097 |  | 9000 | 21.2 | 3.91 | 6100
214772075 | 0.99 | TRANE | WBAHP | Water-to-Air and Brine-to-Air | EXVK0127 |  | 11900 | 19.8 | 3.78 | 8500
214772076 | 1.35 | TRANE | WBAHP | Water-to-Air and Brine-to-Air | EXVK0157 |  | 16200 | 18.7 | 3.73 | 11800
214772077 | 1.64 | TRANE | WBAHP | Water-to-Air and Brine-to-Air | EXVK0187 |  | 19700 | 20.8 | 3.93 | 14400
214772078 | 2.18 | TRANE | WBAHP | Water-to-Air and Brine-to-Air | EXVK024B |  | 26200 | 21.2 | 3.8 | 19400
214772079 | 2.18 | TRANE | WBAHP | Water-to-Air and Brine-to-Air | EXVK0244 |  | 26200 | 21.2 | 3.8 | 19400
214772080 | 2.18 | TRANE | WBAHP | Water-to-Air and Brine-to-Air | EXVK0247 |  | 26200 | 21.2 | 3.8 | 19400
214772081 | 2.65 | TRANE | WBAHP | Water-to-Air and Brine-to-Air | EXVK030B |  | 31800 | 21.3 | 4.17 | 22900
214772082 | 2.65 | TRANE | WBAHP | Water-to-Air and Brine-to-Air | EXVK0304 |  | 31800 | 21.3 | 4.17 | 22900
214772083 | 2.65 | TRANE | WBAHP | Water-to-Air and Brine-to-Air | EXVK0307 |  | 31800 | 21.3 | 4.17 | 22900
214772084 | 3.05 | TRANE | WBAHP | Water-to-Air and Brine-to-Air | EXVK036B |  | 36600 | 20.8 | 4.11 | 27200
214772085 | 3.05 | TRANE | WBAHP | Water-to-Air and Brine-to-Air | EXVK0364 |  | 36600 | 20.8 | 4.11 | 27200
214772086 | 3.05 | TRANE | WBAHP | Water-to-Air and Brine-to-Air | EXVK0367 |  | 36600 | 20.8 | 4.11 | 27200
214772087 | 3.61 | TRANE | WBAHP | Water-to-Air and Brine-to-Air | EXVK042B |  | 43300 | 20.9 | 4.1 | 30800
214772088 | 3.61 | TRANE | WBAHP | Water-to-Air and Brine-to-Air | EXVK0424 |  | 43300 | 20.9 | 4.1 | 30800
214772089 | 3.91 | TRANE | WBAHP | Water-to-Air and Brine-to-Air | EXVK048B |  | 46900 | 20.3 | 3.99 | 33900
214772090 | 3.91 | TRANE | WBAHP | Water-to-Air and Brine-to-Air | EXVK0484 |  | 46900 | 20.3 | 3.99 | 33900
214772091 | 5.23 | TRANE | WBAHP | Water-to-Air and Brine-to-Air | EXVK060B |  | 62700 | 19.7 | 3.82 | 45200
214772092 | 5.23 | TRANE | WBAHP | Water-to-Air and Brine-to-Air | EXVK0604 |  | 62700 | 19.7 | 3.82 | 45200
214772093 | 5.49 | TRANE | WBAHP | Water-to-Air and Brine-to-Air | EXVK070B |  | 65900 | 20.1 | 3.9 | 48800
214772094 | 5.49 | TRANE | WBAHP | Water-to-Air and Brine-to-Air | EXVK0704 |  | 65900 | 20.1 | 3.9 | 48800
214772095 | 2.14 | TRANE | WBAHP | Water-to-Air and Brine-to-Air | DXVK024A |  | 25700 | 21.3 | 4.09 | 18900
214772096 | 2.82 | TRANE | WBAHP | Water-to-Air and Brine-to-Air | DXVK036A |  | 33800 | 20.5 | 4.16 | 25400
214772097 | 3.86 | TRANE | WBAHP | Water-to-Air and Brine-to-Air | DXVK048A |  | 46300 | 19.8 | 4.16 | 32300
214772098 | 4.71 | TRANE | WBAHP | Water-to-Air and Brine-to-Air | DXVK060A |  | 56500 | 20.7 | 4.18 | 41000
214772099 | 5.43 | TRANE | WBAHP | Water-to-Air and Brine-to-Air | DXVK070A |  | 65100 | 18.5 | 3.99 | 51700
214772101 | 0.73 | TRANE | WBAHP | Water-to-Air and Brine-to-Air | GEHK0097 |  | 8800 | 19.6 | 3.96 | 6400
214772103 | 1.33 | TRANE | WBAHP | Water-to-Air and Brine-to-Air | GEHK0157 |  | 15900 | 18.2 | 3.85 | 12500
214772104 | 1.54 | TRANE | WBAHP | Water-to-Air and Brine-to-Air | GEHK0187 |  | 18500 | 17.3 | 3.76 | 15300
214772105 | 2.12 | TRANE | WBAHP | Water-to-Air and Brine-to-Air | GEHK024B |  | 25400 | 18.9 | 3.65 | 19700
214772106 | 2.12 | TRANE | WBAHP | Water-to-Air and Brine-to-Air | GEHK0244 |  | 25400 | 18.9 | 3.65 | 19700
214772107 | 2.12 | TRANE | WBAHP | Water-to-Air and Brine-to-Air | GEHK0247 |  | 25400 | 18.9 | 3.65 | 19700
214772108 | 2.5 | TRANE | WBAHP | Water-to-Air and Brine-to-Air | GEHK030B |  | 30000 | 18.2 | 3.66 | 23700
214772109 | 2.5 | TRANE | WBAHP | Water-to-Air and Brine-to-Air | GEHK0304 |  | 30000 | 18.2 | 3.66 | 23700
214772110 | 2.5 | TRANE | WBAHP | Water-to-Air and Brine-to-Air | GEHK0307 |  | 30000 | 18.2 | 3.66 | 23700
203254606 | 3.38 | CARRIER | WBAHP | Water-to-Air and Brine-to-Air | GB042H******1**1 |  | 40600 | 19.5 | 4 | 26800
203254607 | 3.38 | BRYANT | WBAHP | Water-to-Air and Brine-to-Air | GB042H******1**1 |  | 40600 | 19.5 | 4 | 26800
203254608 | 3.38 | ARCOAIRE | WBAHP | Water-to-Air and Brine-to-Air | HB042H******1**1 |  | 40600 | 19.5 | 4 | 26800
203254609 | 3.38 | HEIL | WBAHP | Water-to-Air and Brine-to-Air | HB042H******1**1 |  | 40600 | 19.5 | 4 | 26800
203254610 | 3.38 | KEEPRITE | WBAHP | Water-to-Air and Brine-to-Air | HB042H******1**1 |  | 40600 | 19.5 | 4 | 26800
203254611 | 3.38 | TEMPSTAR | WBAHP | Water-to-Air and Brine-to-Air | HB042H******1**1 |  | 40600 | 19.5 | 4 | 26800
203254612 | 3.38 | COMFORTMAKER | WBAHP | Water-to-Air and Brine-to-Air | HB042H******1**1 |  | 40600 | 19.5 | 4 | 26800
203254614 | 3.38 | DAY & NIGHT | WBAHP | Water-to-Air and Brine-to-Air | HB042H******1**1 |  | 40600 | 19.5 | 4 | 26800
203254620 | 2.22 | BRYANT | WBAHP | Water-to-Air and Brine-to-Air | GC024V/C**N***1*X1 |  | 26600 | 18.2 | 3.7 | 18000
203254624 | 2.22 | BRYANT | WBAHP | Water-to-Air and Brine-to-Air | GC024H**C***1*X1 |  | 26600 | 19.9 | 3.7 | 18000
203254626 | 2.22 | BRYANT | WBAHP | Water-to-Air and Brine-to-Air | GC024H**N***1*X1 |  | 26600 | 18.3 | 3.7 | 18000
203254744 | 2.22 | CARRIER | WBAHP | Water-to-Air and Brine-to-Air | GC024V/C**N***1**1 |  | 26600 | 18.2 | 3.7 | 18000
203254748 | 2.22 | CARRIER | WBAHP | Water-to-Air and Brine-to-Air | GC024H**C***1**1 |  | 26600 | 19.9 | 3.7 | 18000
203254752 | 2.22 | CARRIER | WBAHP | Water-to-Air and Brine-to-Air | GC024H**N***1**1 |  | 26600 | 18.3 | 3.7 | 18000
203260718 | 2.22 | BOSCH-GEO | WBAHP | Water-to-Air and Brine-to-Air | SM024-1VT/CFC******A |  | 26600 | 18.9 | 3.7 | 18000
203260866 | 2.22 | CARRIER | WBAHP | Water-to-Air and Brine-to-Air | GC024V/C**C***1**1 + UI |  | 26600 | 18.9 | 3.7 | 18000
203260867 | 2.22 | BRYANT | WBAHP | Water-to-Air and Brine-to-Air | GC024V/C**C***1*X1 + UI |  | 26600 | 18.9 | 3.7 | 18000
207349379 | 2.2 | WaterFurnace | WBAHP | Water-to-Air and Brine-to-Air | NBV/NBH026**0*1 |  | 26400 | 19.6 | 4 | 19500
207349380 | 2.2 | WaterFurnace | WBAHP | Water-to-Air and Brine-to-Air | NBV/NBH026**3*1 |  | 26400 | 19.6 | 4 | 19500
207349381 | 2.2 | WaterFurnace | WBAHP | Water-to-Air and Brine-to-Air | NBV/NBH026**2*1 |  | 26400 | 19.6 | 4 | 19500
207349382 | 2.2 | WaterFurnace | WBAHP | Water-to-Air and Brine-to-Air | NBV/NBH026**4*1 |  | 26400 | 19.6 | 4 | 19500
207349383 | 2.2 | WaterFurnace | WBAHP | Water-to-Air and Brine-to-Air | NBV/NBH026**0*4 |  | 26400 | 19.6 | 4 | 19500
207349384 | 2.2 | WaterFurnace | WBAHP | Water-to-Air and Brine-to-Air | NBV/NBH026**3*4 |  | 26400 | 19.6 | 4 | 19500
207349385 | 2.2 | WaterFurnace | WBAHP | Water-to-Air and Brine-to-Air | NBV/NBH026**4*4 |  | 26400 | 19.6 | 4 | 19500
207349386 | 2.2 | WaterFurnace | WBAHP | Water-to-Air and Brine-to-Air | NBV/NBH026**2*4 |  | 26400 | 19.6 | 4 | 19500
207349387 | 3.18 | WaterFurnace | WBAHP | Water-to-Air and Brine-to-Air | NBV/NBH038**0*1 |  | 38200 | 19.7 | 4.2 | 28500
207349388 | 3.18 | WaterFurnace | WBAHP | Water-to-Air and Brine-to-Air | NBV/NBH038**3*1 |  | 38200 | 19.7 | 4.2 | 28500
207349389 | 3.18 | WaterFurnace | WBAHP | Water-to-Air and Brine-to-Air | NBV/NBH038**2*1 |  | 38200 | 19.7 | 4.2 | 28500
207349390 | 3.18 | WaterFurnace | WBAHP | Water-to-Air and Brine-to-Air | NBV/NBH038**4*1 |  | 38200 | 19.7 | 4.2 | 28500
207349391 | 3.18 | WaterFurnace | WBAHP | Water-to-Air and Brine-to-Air | NBV/NBH038**0*4 |  | 38200 | 19.7 | 4.2 | 28500
207349392 | 3.18 | WaterFurnace | WBAHP | Water-to-Air and Brine-to-Air | NBV/NBH038**3*4 |  | 38200 | 19.7 | 4.2 | 28500
207349393 | 3.18 | WaterFurnace | WBAHP | Water-to-Air and Brine-to-Air | NBV/NBH038**4*4 |  | 38200 | 19.7 | 4.2 | 28500
207349394 | 3.18 | WaterFurnace | WBAHP | Water-to-Air and Brine-to-Air | NBV/NBH038**2*4 |  | 38200 | 19.7 | 4.2 | 28500
207349395 | 4.23 | WaterFurnace | WBAHP | Water-to-Air and Brine-to-Air | NBV/NBH049**0*4 |  | 50800 | 19.3 | 4 | 38200
207349396 | 4.23 | WaterFurnace | WBAHP | Water-to-Air and Brine-to-Air | NBV/NBH049**3*4 |  | 50800 | 19.3 | 4 | 38200
207349397 | 4.23 | WaterFurnace | WBAHP | Water-to-Air and Brine-to-Air | NBV/NBH049**4*4 |  | 50800 | 19.3 | 4 | 38200
207349398 | 4.23 | WaterFurnace | WBAHP | Water-to-Air and Brine-to-Air | NBV/NBH049**0*1 |  | 50800 | 19.3 | 4 | 38200
207349399 | 4.23 | WaterFurnace | WBAHP | Water-to-Air and Brine-to-Air | NBV/NBH049**3*1 |  | 50800 | 19.3 | 4 | 38200
207349400 | 4.23 | WaterFurnace | WBAHP | Water-to-Air and Brine-to-Air | NBV/NBH049**4*1 |  | 50800 | 19.3 | 4 | 38200
207349401 | 5.46 | WaterFurnace | WBAHP | Water-to-Air and Brine-to-Air | NBV/NBH064**0*1 |  | 65500 | 19.3 | 3.8 | 47300
207349402 | 5.46 | WaterFurnace | WBAHP | Water-to-Air and Brine-to-Air | NBV/NBH064**3*1 |  | 65500 | 19.3 | 3.8 | 47300
207349403 | 5.46 | WaterFurnace | WBAHP | Water-to-Air and Brine-to-Air | NBV/NBH064**4*1 |  | 65500 | 19.3 | 3.8 | 47300
207349404 | 5.46 | WaterFurnace | WBAHP | Water-to-Air and Brine-to-Air | NBV/NBH064**4*4 |  | 65500 | 19.3 | 3.8 | 47300
207349405 | 5.46 | WaterFurnace | WBAHP | Water-to-Air and Brine-to-Air | NBV/NBH064**3*4 |  | 65500 | 19.3 | 3.8 | 47300
207349406 | 5.46 | WaterFurnace | WBAHP | Water-to-Air and Brine-to-Air | NBV/NBH064**0*4 |  | 65500 | 19.3 | 3.8 | 47300
207349407 | 6.15 | WaterFurnace | WBAHP | Water-to-Air and Brine-to-Air | NBV/NBH072**0*1 |  | 73800 | 18.2 | 3.7 | 55400
207349408 | 6.15 | WaterFurnace | WBAHP | Water-to-Air and Brine-to-Air | NBV/NBH072**3*1 |  | 73800 | 18.2 | 3.7 | 55400
207349409 | 6.15 | WaterFurnace | WBAHP | Water-to-Air and Brine-to-Air | NBV/NBH072**4*1 |  | 73800 | 18.2 | 3.7 | 55400
207349410 | 6.15 | WaterFurnace | WBAHP | Water-to-Air and Brine-to-Air | NBV/NBH072**4*4 |  | 73800 | 18.2 | 3.7 | 55400
207349411 | 6.15 | WaterFurnace | WBAHP | Water-to-Air and Brine-to-Air | NBV/NBH072**0*4 |  | 73800 | 18.2 | 3.7 | 55400
207349412 | 6.15 | WaterFurnace | WBAHP | Water-to-Air and Brine-to-Air | NBV/NBH072**3*4 |  | 73800 | 18.2 | 3.7 | 55400
207312016 | 3.98 | WaterFurnace | WBAHP | Water-to-Air and Brine-to-Air | SDV049J1*(1,2) |  | 47700 | 18.2 | 3.8 | 38000
207312018 | 5.71 | WaterFurnace | WBAHP | Water-to-Air and Brine-to-Air | SDV072J1*1 |  | 68500 | 17.1 | 3.7 | 54500
207312019 | 3 | WaterFurnace | WBAHP | Water-to-Air and Brine-to-Air | SDV038K1*(1,2) |  | 36000 | 18.7 | 3.9 | 27400
207312171 | 2.2 | WaterFurnace | WBAHP | Water-to-Air and Brine-to-Air | NDV/NDH026J1*(1,4) |  | 26400 | 19.6 | 4 | 19500
207312172 | 3.18 | WaterFurnace | WBAHP | Water-to-Air and Brine-to-Air | NDV/NDH038K1*(1,2,4) |  | 38200 | 19.7 | 4.2 | 28500
207312173 | 4.23 | WaterFurnace | WBAHP | Water-to-Air and Brine-to-Air | NDV/NDH049K1*(1,2,4) |  | 50800 | 19.3 | 4 | 38200
207312174 | 6.15 | WaterFurnace | WBAHP | Water-to-Air and Brine-to-Air | NDV/NDH072J1*(1,4) |  | 73800 | 18.2 | 3.7 | 55400
207312176 | 5.46 | WaterFurnace | WBAHP | Water-to-Air and Brine-to-Air | NDV/NDH064K1*(1,4) |  | 65500 | 19.3 | 3.8 | 47300
207312224 | 1.54 | WaterFurnace | WBAHP | Water-to-Air and Brine-to-Air | NSV/NSH018J1*(1,4) |  | 18500 | 18.3 | 3.8 | 14500
207312225 | 2.34 | WaterFurnace | WBAHP | Water-to-Air and Brine-to-Air | NSV/NSH030J1*(1,4) |  | 28100 | 22 | 3.9 | 20500
207312226 | 2.81 | WaterFurnace | WBAHP | Water-to-Air and Brine-to-Air | NSV/NSH036K1*(1,2,4) |  | 33700 | 22 | 4.2 | 24400
207312227 | 3.39 | WaterFurnace | WBAHP | Water-to-Air and Brine-to-Air | NSV/NSH042K1*(1,2,4) |  | 40700 | 21.7 | 4 | 28900
207312228 | 3.83 | WaterFurnace | WBAHP | Water-to-Air and Brine-to-Air | NSV/NSH048K1*(1,2,4) |  | 45900 | 18.8 | 4 | 36400
207312229 | 5.18 | WaterFurnace | WBAHP | Water-to-Air and Brine-to-Air | NSV/NSH060K1*(1,4)* |  | 62200 | 18.4 | 4 | 47900
207312230 | 5.76 | WaterFurnace | WBAHP | Water-to-Air and Brine-to-Air | NSV/NSH070J1*(1,4) |  | 69100 | 17.6 | 3.7 | 54000
207312265 | 2.33 | WaterFurnace | WBAHP | Water-to-Air and Brine-to-Air | NSV/NSH030J1*(0,3) |  | 27900 | 21.1 | 3.7 | 20300
207312266 | 2.74 | WaterFurnace | WBAHP | Water-to-Air and Brine-to-Air | NSV/NSH036K1*(0,3) |  | 32900 | 19.2 | 3.8 | 24400
207312269 | 5.19 | WaterFurnace | WBAHP | Water-to-Air and Brine-to-Air | NSV/NSH060K1*0* |  | 62300 | 17.4 | 3.7 | 46100
207312271 | 1.6 | WaterFurnace | WBAHP | Water-to-Air and Brine-to-Air | NSV/NSH022J1*(1,4) |  | 19200 | 18.7 | 4 | 15000
207323881 | 1.95 | WaterFurnace | WBAHP-CB | Water-to-Air and Brine-to-Air | NDZ026H1 | SAH026* | 23400 | 17.5 | 3.7 | 18400
207323882 | 1.95 | WaterFurnace | WBAHP-C | Water-to-Air and Brine-to-Air | NDZ026H1 | SRAA026* | 23400 | 17.5 | 3.7 | 18400
207323883 | 1.95 | WaterFurnace | WBAHP-CB | Water-to-Air and Brine-to-Air | NDS026H1 | SAH026* | 23400 | 17.5 | 3.7 | 18400
207323884 | 1.95 | WaterFurnace | WBAHP-C | Water-to-Air and Brine-to-Air | NDS026H1 | SRAA026* | 23400 | 17.5 | 3.7 | 18400
207323885 | 3 | WaterFurnace | WBAHP-CB | Water-to-Air and Brine-to-Air | NDZ038J1 | SAH036* | 36000 | 19 | 4 | 27900
207323886 | 3 | WaterFurnace | WBAHP-C | Water-to-Air and Brine-to-Air | NDZ038J1 | SRAA036* | 36000 | 19 | 4 | 27900
202607207 | 2 | WHALEN | WBAHP | Water-to-Air and Brine-to-Air | VP-A-0814-*DD |  | 24000 | 17.1 | 3.8 | 17000
202607208 | 2.58 | WHALEN | WBAHP | Water-to-Air and Brine-to-Air | VP-A-1004-*DD |  | 31000 | 18.2 | 3.8 | 20800
202667081 | 3.38 | BOSCH-GEO | WBAHP | Water-to-Air and Brine-to-Air | BP042-1VT*******B |  | 40600 | 19.4 | 3.7 | 26800
202679205 | 3.16 | BOSCH-GEO | WBAHP-CB | Water-to-Air and Brine-to-Air | SM036-1CSC-*****B | SM036-1AH*-*****B | 37900 | 17.15 | 3.8 | 27400
202679208 | 3.16 | BOSCH | WBAHP-CB | Water-to-Air and Brine-to-Air | SM036-1CSC-*****B | SM036-1AH*-*****B | 37900 | 17.15 | 3.8 | 27400
202729320 | 3.9 | HEIL | WBAHP | Water-to-Air and Brine-to-Air | HB048V******1**1 |  | 46800 | 17.75 | 3.7 | 33400
202729321 | 3.9 | ARCOAIRE | WBAHP | Water-to-Air and Brine-to-Air | HB048V******1**1 |  | 46800 | 17.75 | 3.7 | 33400
202729322 | 3.9 | KEEPRITE | WBAHP | Water-to-Air and Brine-to-Air | HB048V******1**1 |  | 46800 | 17.75 | 3.7 | 33400
202729323 | 3.9 | TEMPSTAR | WBAHP | Water-to-Air and Brine-to-Air | HB048V******1**1 |  | 46800 | 17.75 | 3.7 | 33400
202729324 | 3.9 | COMFORTMAKER | WBAHP | Water-to-Air and Brine-to-Air | HB048V******1**1 |  | 46800 | 17.75 | 3.7 | 33400
202729325 | 3.9 | DAY & NIGHT | WBAHP | Water-to-Air and Brine-to-Air | HB048V******1**1 |  | 46800 | 17.75 | 3.7 | 33400
202729332 | 1.71 | HEIL | WBAHP | Water-to-Air and Brine-to-Air | HB018V******1**2 |  | 20500 | 18.5 | 3.7 | 14800
202729333 | 1.71 | ARCOAIRE | WBAHP | Water-to-Air and Brine-to-Air | HB018V******1**2 |  | 20500 | 18.5 | 3.7 | 14800
202729334 | 1.71 | KEEPRITE | WBAHP | Water-to-Air and Brine-to-Air | HB018V******1**2 |  | 20500 | 18.5 | 3.7 | 14800
202729335 | 1.71 | TEMPSTAR | WBAHP | Water-to-Air and Brine-to-Air | HB018V******1**2 |  | 20500 | 18.5 | 3.7 | 14800
202729336 | 1.71 | COMFORTMAKER | WBAHP | Water-to-Air and Brine-to-Air | HB018V******1**2 |  | 20500 | 18.5 | 3.7 | 14800
202729337 | 1.71 | DAY & NIGHT | WBAHP | Water-to-Air and Brine-to-Air | HB018V******1**2 |  | 20500 | 18.5 | 3.7 | 14800
202732300 | 3.38 | BOSCH | WBAHP | Water-to-Air and Brine-to-Air | BP042-1VT*******B |  | 40600 | 19.4 | 3.7 | 26800
202732301 | 3.38 | CARRIER | WBAHP | Water-to-Air and Brine-to-Air | GB042V******1**1 |  | 40600 | 19.4 | 3.7 | 26800
202732302 | 3.38 | BRYANT | WBAHP | Water-to-Air and Brine-to-Air | GB042V******1**1 |  | 40600 | 19.4 | 3.7 | 26800
202732303 | 3.38 | ARCOAIRE | WBAHP | Water-to-Air and Brine-to-Air | HB042V******1**1 |  | 40600 | 19.4 | 3.7 | 26800
202732304 | 3.38 | HEIL | WBAHP | Water-to-Air and Brine-to-Air | HB042V******1**1 |  | 40600 | 19.4 | 3.7 | 26800
202732305 | 3.38 | KEEPRITE | WBAHP | Water-to-Air and Brine-to-Air | HB042V******1**1 |  | 40600 | 19.4 | 3.7 | 26800
202732306 | 3.38 | TEMPSTAR | WBAHP | Water-to-Air and Brine-to-Air | HB042V******1**1 |  | 40600 | 19.4 | 3.7 | 26800
202732307 | 3.38 | COMFORTMAKER | WBAHP | Water-to-Air and Brine-to-Air | HB042V******1**1 |  | 40600 | 19.4 | 3.7 | 26800
202732308 | 3.38 | DAY & NIGHT | WBAHP | Water-to-Air and Brine-to-Air | HB042V******1**1 |  | 40600 | 19.4 | 3.7 | 26800
202732914 | 1.71 | BOSCH-GEO | WBAHP | Water-to-Air and Brine-to-Air | BP018-1HZ*******C |  | 20500 | 17.9 | 3.65 | 14800
202732916 | 1.71 | BOSCH | WBAHP | Water-to-Air and Brine-to-Air | BP018-1HZ*******C |  | 20500 | 17.9 | 3.65 | 14800
202732917 | 1.71 | CARRIER | WBAHP | Water-to-Air and Brine-to-Air | GB018H******1**2 |  | 20500 | 17.9 | 3.65 | 14800
207335147 | 5.46 | GEOSTAR | WBAHP | Water-to-Air and Brine-to-Air | 161/162K064**1*(1,4) |  | 65500 | 19.3 | 3.8 | 47300
207335247 | 1.6 | GEOSTAR | WBAHP | Water-to-Air and Brine-to-Air | 101/102J022**1*(1,4)***** |  | 19200 | 18.7 | 4 | 19200
207335249 | 2.2 | GEOSTAR | WBAHP | Water-to-Air and Brine-to-Air | 161/162J026**1*(1,4)***** |  | 26400 | 19.6 | 4 | 19500
207335251 | 3.18 | GEOSTAR | WBAHP | Water-to-Air and Brine-to-Air | 161/162K038**1*(1,2,4)***** |  | 38200 | 19.7 | 4.2 | 28500
207335253 | 4.23 | GEOSTAR | WBAHP | Water-to-Air and Brine-to-Air | 161/162K049**1*(1,2,4) |  | 50800 | 19.3 | 4 | 38200
207335255 | 6.15 | GEOSTAR | WBAHP | Water-to-Air and Brine-to-Air | 161/162J072**1*(1,4)***** |  | 73800 | 18.2 | 3.7 | 55400
207335335 | 3.98 | GEOSTAR | WBAHP | Water-to-Air and Brine-to-Air | 111J049**1*(1,2) |  | 47700 | 18.2 | 3.8 | 38000
207335337 | 5.71 | GEOSTAR | WBAHP | Water-to-Air and Brine-to-Air | 111J072**1*1 |  | 68500 | 17.1 | 3.7 | 54500
207335338 | 3 | GEOSTAR | WBAHP | Water-to-Air and Brine-to-Air | 111K038**1*(1,2)* |  | 36000 | 18.7 | 3.9 | 27400
207335397 | 2.2 | GeoSmart Energy | WBAHP | Water-to-Air and Brine-to-Air | GT026**1*(1,4)*J |  | 26400 | 19.6 | 4 | 19500
207335398 | 3.18 | GeoSmart Energy | WBAHP | Water-to-Air and Brine-to-Air | GT038**1*(1,2,4)*K |  | 38200 | 19.7 | 4.2 | 28500
207335399 | 4.23 | GeoSmart Energy | WBAHP | Water-to-Air and Brine-to-Air | GT049**1*(1,2,4)*K |  | 50800 | 19.3 | 4 | 38200
207335400 | 5.46 | GeoSmart Energy | WBAHP | Water-to-Air and Brine-to-Air | GT064**1*(1,4)*K |  | 65500 | 19.3 | 3.8 | 47300
207335401 | 6.15 | GeoSmart Energy | WBAHP | Water-to-Air and Brine-to-Air | GT072**1*(1,4)*J |  | 73800 | 18.2 | 3.7 | 55400
207335403 | 1.54 | GeoSmart Energy | WBAHP | Water-to-Air and Brine-to-Air | GS018**1*(1,4)*J |  | 18500 | 18.3 | 3.8 | 14500
207335406 | 1.6 | GeoSmart Energy | WBAHP | Water-to-Air and Brine-to-Air | GS022**1*(1,4)*J |  | 19200 | 18.7 | 4 | 15000
207335407 | 2.33 | GeoSmart Energy | WBAHP | Water-to-Air and Brine-to-Air | GS030**1*(0,3)*J |  | 27900 | 21.1 | 3.7 | 20300
207335408 | 2.34 | GeoSmart Energy | WBAHP | Water-to-Air and Brine-to-Air | GS030**1*(1,4)*J |  | 28100 | 22 | 3.9 | 20500
207335409 | 2.81 | GeoSmart Energy | WBAHP | Water-to-Air and Brine-to-Air | GS036**1*(0,3)*K |  | 33700 | 22 | 4.2 | 24400
207335410 | 2.74 | GeoSmart Energy | WBAHP | Water-to-Air and Brine-to-Air | GS036**1*(1,2,4)*K |  | 32900 | 19.2 | 3.8 | 24400
206726680 | 2.13 | WaterFurnace | WBAHP | Water-to-Air and Brine-to-Air | UVV/UVH024**0*1 |  | 25500 | 23.6 | 3.9 | 17800
206726691 | 2.13 | WaterFurnace | WBAHP | Water-to-Air and Brine-to-Air | UVV/UVH024**3*1 |  | 25500 | 23.6 | 3.9 | 17800
206726692 | 2.13 | WaterFurnace | WBAHP | Water-to-Air and Brine-to-Air | UVV/UVH024**4*1 |  | 25500 | 23.6 | 3.9 | 17800
206726812 | 1.84 | GEOCOMFORT | WBAHP-C | Water-to-Air and Brine-to-Air | GBS018 | EED018 | 22100 | 21.7 | 3.9 | 14500
206726813 | 1.82 | GEOCOMFORT | WBAHP-CB | Water-to-Air and Brine-to-Air | GBS018 | EAD018 | 21800 | 21.1 | 3.9 | 14400
206726814 | 1.84 | HYDRON MODULE | WBAHP-C | Water-to-Air and Brine-to-Air | HBS018 | EED018 | 22100 | 21.7 | 3.9 | 14500
206726815 | 1.82 | HYDRON MODULE | WBAHP-CB | Water-to-Air and Brine-to-Air | HBS018 | EAD018 | 21800 | 21.1 | 3.9 | 14400
206726816 | 1.84 | TETCO | WBAHP-C | Water-to-Air and Brine-to-Air | TBS018 | EED018 | 22100 | 21.7 | 3.9 | 14500
206726817 | 1.82 | TETCO | WBAHP-CB | Water-to-Air and Brine-to-Air | TBS018 | EAD018 | 21800 | 21.1 | 3.9 | 14400
215285742 | 5.22 | ClimateMaster | WBAHP | Water-to-Air and Brine-to-Air | SE(L/R/B/P/D/N/T/K)060A |  | 62600 | 18.7 | 3.9 | 44300
215285743 | 6.23 | ClimateMaster | WBAHP | Water-to-Air and Brine-to-Air | SE(L/R/B/P/D/N/T/K)072A |  | 74700 | 18.4 | 3.8 | 54000
215310891 | 2.01 | GEOSTAR | WBAHP | Water-to-Air and Brine-to-Air | G7A(V/H)024BV1**2 |  | 24100 | 23.6 | 4.1 | 24800
215310892 | 2.98 | GEOSTAR | WBAHP | Water-to-Air and Brine-to-Air | G7A(V/H)036BV1**2 |  | 35800 | 18.1 | 3.8 | 32900
215310893 | 3.75 | GEOSTAR | WBAHP | Water-to-Air and Brine-to-Air | G7A(V/H)048BV1**2 |  | 45000 | 18.9 | 3.6 | 42000
215310990 | 2.01 | GeoSmart Energy | WBAHP | Water-to-Air and Brine-to-Air | S7A(V/H)024BV1**2 |  | 24100 | 23.6 | 4.1 | 24800
215310991 | 2.98 | GeoSmart Energy | WBAHP | Water-to-Air and Brine-to-Air | S7A(V/H)036BV1**2 |  | 35800 | 18.1 | 3.8 | 32900
215310992 | 3.75 | GeoSmart Energy | WBAHP | Water-to-Air and Brine-to-Air | S7A(V/H)048BV1**2 |  | 45000 | 18.9 | 3.6 | 42000
211594131 | 1.32 | TRANE | WBAHP | Water-to-Air and Brine-to-Air | EXHG015A |  | 15800 | 19 | 3.8 | 12100
211594132 | 1.63 | TRANE | WBAHP | Water-to-Air and Brine-to-Air | EXHG018A |  | 19600 | 20.6 | 4.1 | 14600
215415788 | 3.03 | Johnson Controls | WBAHP | Water-to-Air and Brine-to-Air | BR(L/R/B/P/T/K/F)036A*VB |  | 36400 | 17.4 | 3.6 | 27900
215415789 | 3.03 | SKYMARK | WBAHP | Water-to-Air and Brine-to-Air | BR(L/R/B/P/T/K/F)036A*VC |  | 36400 | 17.4 | 3.6 | 27900
215415816 | 1.27 | Johnson Controls | WBAHP | Water-to-Air and Brine-to-Air | BR(L/R/B/P/T/K/F)015A*VB |  | 15200 | 17.3 | 3.6 | 10700
215415817 | 1.27 | SKYMARK | WBAHP | Water-to-Air and Brine-to-Air | BR(L/R/B/P/T/K/F)015A*VC |  | 15200 | 17.3 | 3.6 | 10700
215415820 | 1.62 | Johnson Controls | WBAHP | Water-to-Air and Brine-to-Air | BR(L/R/B/P/T/K/F)018A*VB |  | 19400 | 17.3 | 3.6 | 13800
215415821 | 1.62 | SKYMARK | WBAHP | Water-to-Air and Brine-to-Air | BR(L/R/B/P/T/K/F)018A*VC |  | 19400 | 17.3 | 3.6 | 13800
215415822 | 2.08 | Johnson Controls | WBAHP | Water-to-Air and Brine-to-Air | BY(L/R/B/P/T/K)024A*B |  | 25000 | 18 | 3.9 | 18400
215415823 | 2.08 | SKYMARK | WBAHP | Water-to-Air and Brine-to-Air | BY(L/R/B/P/T/K)024A*C |  | 25000 | 18 | 3.9 | 18400
215415830 | 4.08 | Johnson Controls | WBAHP | Water-to-Air and Brine-to-Air | BY(L/R/B/P/T/K)048A*B |  | 49000 | 17.7 | 3.7 | 36000
215415831 | 4.08 | SKYMARK | WBAHP | Water-to-Air and Brine-to-Air | BY(L/R/B/P/T/K)048A*C |  | 49000 | 17.7 | 3.7 | 36000
215415832 | 5.13 | Johnson Controls | WBAHP | Water-to-Air and Brine-to-Air | BY(L/R/B/P/T/K)060A*B |  | 61500 | 17.8 | 3.7 | 44600
215415833 | 5.13 | SKYMARK | WBAHP | Water-to-Air and Brine-to-Air | BY(L/R/B/P/T/K)060A*C |  | 61500 | 17.8 | 3.7 | 44600
215415834 | 2.13 | CENTURY | WBAHP | Water-to-Air and Brine-to-Air | MC(L/R/B/P/T/K/F)024A |  | 25600 | 17.3 | 3.6 | 19000
215415835 | 2.13 | COMFORT-AIRE | WBAHP | Water-to-Air and Brine-to-Air | MC(L/R/B/P/T/K/F)024A |  | 25600 | 17.3 | 3.6 | 19000
215415836 | 2.15 | CENTURY | WBAHP | Water-to-Air and Brine-to-Air | MC(L/R/B/P/T/K/F)024A*V |  | 25800 | 18 | 3.7 | 19000
215415837 | 2.15 | COMFORT-AIRE | WBAHP | Water-to-Air and Brine-to-Air | MC(L/R/B/P/T/K/F)024A*V |  | 25800 | 18 | 3.7 | 19000
215415840 | 2.54 | CENTURY | WBAHP | Water-to-Air and Brine-to-Air | MC(L/R/B/P/T/K/F)030A*V |  | 30500 | 17.3 | 3.6 | 23000
215415841 | 2.54 | COMFORT-AIRE | WBAHP | Water-to-Air and Brine-to-Air | MC(L/R/B/P/T/K/F)030A*V |  | 30500 | 17.3 | 3.6 | 23000
201926719 | 5.76 | WaterFurnace | WBAHP | Water-to-Air and Brine-to-Air | URS070*0*4 |  | 69100 | 17.6 | 3.7 | 54000
201926724 | 5.76 | WaterFurnace | WBAHP | Water-to-Air and Brine-to-Air | URS070*0*5 |  | 69100 | 17.6 | 3.7 | 54000
201926727 | 5.76 | WaterFurnace | WBAHP | Water-to-Air and Brine-to-Air | URS070*3*1 |  | 69100 | 17.6 | 3.7 | 54000
201926730 | 5.76 | WaterFurnace | WBAHP | Water-to-Air and Brine-to-Air | URS070*3*4 |  | 69100 | 17.6 | 3.7 | 54000
201926733 | 5.76 | WaterFurnace | WBAHP | Water-to-Air and Brine-to-Air | URS070*3*5 |  | 69100 | 17.6 | 3.7 | 54000
201926736 | 5.76 | WaterFurnace | WBAHP | Water-to-Air and Brine-to-Air | URS070*4*1 |  | 69100 | 17.6 | 3.7 | 54000
201926738 | 5.76 | WaterFurnace | WBAHP | Water-to-Air and Brine-to-Air | URS070*4*4 |  | 69100 | 17.6 | 3.7 | 54000
201926741 | 5.76 | WaterFurnace | WBAHP | Water-to-Air and Brine-to-Air | URS070*4*5 |  | 69100 | 17.6 | 3.7 | 54000
201926779 | 5.46 | WaterFurnace | WBAHP | Water-to-Air and Brine-to-Air | URD064*4*1 |  | 65500 | 19.3 | 3.8 | 47300
201926783 | 5.46 | WaterFurnace | WBAHP | Water-to-Air and Brine-to-Air | URD064*4*4 |  | 65500 | 19.3 | 3.8 | 47300
201926787 | 5.46 | WaterFurnace | WBAHP | Water-to-Air and Brine-to-Air | URD064*4*5 |  | 65500 | 19.3 | 3.8 | 47300
201926799 | 6.15 | WaterFurnace | WBAHP | Water-to-Air and Brine-to-Air | URD072*4*1 |  | 73800 | 18.2 | 3.7 | 55400
201926802 | 6.15 | WaterFurnace | WBAHP | Water-to-Air and Brine-to-Air | URD072*4*4 |  | 73800 | 18.2 | 3.7 | 55400
201926804 | 6.15 | WaterFurnace | WBAHP | Water-to-Air and Brine-to-Air | URD072*4*5 |  | 73800 | 18.2 | 3.7 | 55400
201926809 | 7.65 | WaterFurnace | WBAHP | Water-to-Air and Brine-to-Air | URT096*4*5 |  | 91800 | 18.8 | 4 | 72800
201930362 | 2.2 | GEOCOMFORT | WBAHP | Water-to-Air and Brine-to-Air | GZT024 |  | 26400 | 18.3 | 3.9 | 18300
202084059 | 2.2 | GEOCOMFORT | WBAHP | Water-to-Air and Brine-to-Air | GZT024*2 |  | 26400 | 18.3 | 3.9 | 18300
202084060 | 2.2 | HYDRON MODULE | WBAHP | Water-to-Air and Brine-to-Air | HZT024 |  | 26400 | 18.3 | 3.9 | 18300
202084061 | 2.2 | HYDRON MODULE | WBAHP | Water-to-Air and Brine-to-Air | HZT024*2 |  | 26400 | 18.3 | 3.9 | 18300
202084062 | 2.2 | TETCO | WBAHP | Water-to-Air and Brine-to-Air | TZT024 |  | 26400 | 18.3 | 3.9 | 18300
202084063 | 2.2 | TETCO | WBAHP | Water-to-Air and Brine-to-Air | TZT024*2 |  | 26400 | 18.3 | 3.9 | 18300
205767606 | 2 | ClimateMaster | WBAHP | Water-to-Air and Brine-to-Air | VEV/H/D0930 |  | 24000 | 24.3 | 3.6 | 30000
205767612 | 5.27 | ClimateMaster | WBAHP | Water-to-Air and Brine-to-Air | TZV/H060D |  | 63200 | 17.3 | 3.6 | 43700
205767615 | 2 | ClimateMaster | WBAHP | Water-to-Air and Brine-to-Air | QEV/H/D0930 |  | 24000 | 24.3 | 3.6 | 30000
205767616 | 5.27 | ClimateMaster | WBAHP | Water-to-Air and Brine-to-Air | TYV/H060B |  | 63200 | 17.3 | 3.6 | 43700
205767623 | 1.23 | ClimateMaster | WBAHP | Water-to-Air and Brine-to-Air | TCH/V015A*W/K |  | 14800 | 18 | 3.6 | 11000
205767624 | 1.23 | ClimateMaster | WBAHP | Water-to-Air and Brine-to-Air | TRH/V015A*W/K |  | 14800 | 18 | 3.6 | 11000
205767626 | 3.17 | ClimateMaster | WBAHP-C | Water-to-Air and Brine-to-Air | TES/P038B | TAC038B | 38000 | 17.3 | 3.7 | 26600
205780261 | 3 | GEOSTAR | WBAHP | Water-to-Air and Brine-to-Air | 111J038**1*(1,2)* |  | 36000 | 18.7 | 3.9 | 27400
205782086 | 3.15 | 5 SERIES INDOOR SPLITS | WBAHP-C | Water-to-Air and Brine-to-Air | NSZ042J1 | SRAA048* | 37800 | 19.5 | 3.9 | 27400
205782087 | 3.15 | GEOSTAR | WBAHP-C | Water-to-Air and Brine-to-Air | 103J042**1 | SRAA048* | 37800 | 19.5 | 3.9 | 27400
205782239 | 2.55 | YORK BY JOHNSON CONTROLS | WBAHP-CB | Water-to-Air and Brine-to-Air | YAZS036**1*J | SRAA036* | 30600 | 20.4 | 4 | 23100
205782240 | 3.15 | YORK BY JOHNSON CONTROLS | WBAHP-C | Water-to-Air and Brine-to-Air | YAZS042**1*J | SRAA048* | 37800 | 19.5 | 3.9 | 27400
205782241 | 3 | YORK BY JOHNSON CONTROLS | WBAHP-CB | Water-to-Air and Brine-to-Air | YAZT038**1*J | SRAA036* | 36000 | 19 | 4 | 27900
205782242 | 3 | YORK BY JOHNSON CONTROLS | WBAHP-CB | Water-to-Air and Brine-to-Air | YAST038**1*J | SRAA036* | 36000 | 19 | 4 | 27900
205782243 | 2.55 | GeoSmart Energy | WBAHP-CB | Water-to-Air and Brine-to-Air | GSZ036*1*J | SRAA036* | 30600 | 20.4 | 4 | 23100
205782244 | 3.15 | GeoSmart Energy | WBAHP-C | Water-to-Air and Brine-to-Air | GSZ042*1*J | SRAA048* | 37800 | 19.5 | 3.9 | 27400
205782245 | 3 | GeoSmart Energy | WBAHP-CB | Water-to-Air and Brine-to-Air | GTZ038*1*J | SRAA036* | 36000 | 19 | 4 | 27900
205782246 | 3 | GeoSmart Energy | WBAHP-CB | Water-to-Air and Brine-to-Air | GTS038*1*J | SAH036* | 36000 | 19 | 4 | 27900
205782247 | 3 | GeoSmart Energy | WBAHP-CB | Water-to-Air and Brine-to-Air | GTS038*1*J | SRAA036* | 36000 | 19 | 4 | 27900
205782567 | 3 | YORK BY JOHNSON CONTROLS | WBAHP | Water-to-Air and Brine-to-Air | YACT038**1*(1,2)* |  | 36000 | 18.7 | 3.9 | 27400
205782571 | 3 | GeoSmart Energy | WBAHP | Water-to-Air and Brine-to-Air | QT038**1*(1,2)* |  | 36000 | 18.7 | 3.9 | 27400
207335413 | 3.83 | GeoSmart Energy | WBAHP | Water-to-Air and Brine-to-Air | GS048**1*(1,2,4)*K |  | 45900 | 18.8 | 4 | 36400
207335414 | 5.18 | GeoSmart Energy | WBAHP | Water-to-Air and Brine-to-Air | GS060**1*(1,4)*K |  | 62200 | 18.4 | 4 | 47900
207335415 | 5.19 | GeoSmart Energy | WBAHP | Water-to-Air and Brine-to-Air | GS060**1*0*K |  | 62300 | 17.4 | 3.7 | 46100
207335416 | 5.76 | GeoSmart Energy | WBAHP | Water-to-Air and Brine-to-Air | GS070**1*(1,4)*J |  | 69100 | 17.6 | 3.7 | 54000
207335514 | 3.39 | GeoSmart Energy | WBAHP | Water-to-Air and Brine-to-Air | GS042**1*(1,2,4)*K |  | 40700 | 21.7 | 4 | 28900
207335571 | 1.54 | YORK BY JOHNSON CONTROLS | WBAHP | Water-to-Air and Brine-to-Air | YAFS018**1*(1,4)****J |  | 18500 | 18.3 | 3.8 | 14500
207335572 | 1.6 | YORK BY JOHNSON CONTROLS | WBAHP | Water-to-Air and Brine-to-Air | YAFS022**1*(1,4)****J |  | 19200 | 18.7 | 4 | 15000
207335573 | 2.34 | YORK BY JOHNSON CONTROLS | WBAHP | Water-to-Air and Brine-to-Air | YAFS030**1*(1,4)****J |  | 28100 | 22 | 3.9 | 20500
207335574 | 2.74 | YORK BY JOHNSON CONTROLS | WBAHP | Water-to-Air and Brine-to-Air | YAFS036**1*(1,2,4)*K |  | 32900 | 19.2 | 3.8 | 24400
207335575 | 3.39 | YORK BY JOHNSON CONTROLS | WBAHP | Water-to-Air and Brine-to-Air | YAFS042**1*(1,2,4)*K |  | 40700 | 21.7 | 4 | 28900
207335576 | 3.83 | YORK BY JOHNSON CONTROLS | WBAHP | Water-to-Air and Brine-to-Air | YAFS048**1*(1,2,4)*K |  | 45900 | 18.8 | 4 | 36400
207335577 | 5.18 | YORK BY JOHNSON CONTROLS | WBAHP | Water-to-Air and Brine-to-Air | YAFS060**1*(1,4)****K |  | 62200 | 18.4 | 4 | 47900
207335578 | 5.76 | YORK BY JOHNSON CONTROLS | WBAHP | Water-to-Air and Brine-to-Air | YAFS070**1*(1,4)****J |  | 69100 | 17.6 | 3.7 | 54000
207335579 | 2.2 | YORK BY JOHNSON CONTROLS | WBAHP | Water-to-Air and Brine-to-Air | YAFT026**1*(1,4)****J |  | 26400 | 19.6 | 4 | 19500
207335580 | 3.18 | YORK BY JOHNSON CONTROLS | WBAHP | Water-to-Air and Brine-to-Air | YAFT038**1*(1,4)*K |  | 38200 | 19.7 | 4.2 | 28500
207335581 | 4.23 | YORK BY JOHNSON CONTROLS | WBAHP | Water-to-Air and Brine-to-Air | YAFT049**1*(1,4)*K |  | 50800 | 19.3 | 4 | 38200
207335582 | 5.46 | YORK BY JOHNSON CONTROLS | WBAHP | Water-to-Air and Brine-to-Air | YAFT064**1*(1,4)*K |  | 65500 | 19.3 | 3.8 | 47300
207335583 | 6.15 | YORK BY JOHNSON CONTROLS | WBAHP | Water-to-Air and Brine-to-Air | YAFT072**1*(1,4)****J |  | 73800 | 18.2 | 3.7 | 55400
207335584 | 2.2 | YORK BY JOHNSON CONTROLS | WBAHP | Water-to-Air and Brine-to-Air | YZFT026**1*(1,4)****H |  | 26400 | 19.6 | 4 | 19500
207335585 | 3.18 | YORK BY JOHNSON CONTROLS | WBAHP | Water-to-Air and Brine-to-Air | YZFT038**1*(1,4)*J |  | 38200 | 19.7 | 4.2 | 28500
207335586 | 4.23 | YORK BY JOHNSON CONTROLS | WBAHP | Water-to-Air and Brine-to-Air | YZFT049**1*(1,4)*J |  | 50800 | 19.3 | 4 | 38200
207335587 | 5.46 | YORK BY JOHNSON CONTROLS | WBAHP | Water-to-Air and Brine-to-Air | YZFT064**1*(1,4)*J |  | 65500 | 19.3 | 3.8 | 47300
207335588 | 6.15 | YORK BY JOHNSON CONTROLS | WBAHP | Water-to-Air and Brine-to-Air | YZFT072**1*(1,4)****H |  | 73800 | 18.2 | 3.7 | 55400
207335589 | 2.2 | YORK BY JOHNSON CONTROLS | WBAHP | Water-to-Air and Brine-to-Air | YZFT026**1*(1,4)****J |  | 26400 | 19.6 | 4 | 19500
207335590 | 3.18 | YORK BY JOHNSON CONTROLS | WBAHP | Water-to-Air and Brine-to-Air | YZFT038**1*(1,4)*K |  | 38200 | 19.7 | 4.2 | 28500
207335591 | 4.23 | YORK BY JOHNSON CONTROLS | WBAHP | Water-to-Air and Brine-to-Air | YZFT049**1*(1,4)*K |  | 50800 | 19.3 | 4 | 38200
207335592 | 5.46 | YORK BY JOHNSON CONTROLS | WBAHP | Water-to-Air and Brine-to-Air | YZFT064**1*(1,4)*K |  | 65500 | 19.3 | 3.8 | 47300
207335593 | 6.15 | YORK BY JOHNSON CONTROLS | WBAHP | Water-to-Air and Brine-to-Air | YZFT072**1*(1,4)****J |  | 73800 | 18.2 | 3.7 | 55400
215224477 | 0.62 | FHP | WBAHP | Water-to-Air and Brine-to-Air | CF007-1VT/HZC-*****A |  | 7400 | 18.5 | 3.6 | 5000
215224478 | 0.62 | FHP | WBAHP | Water-to-Air and Brine-to-Air | CF007-1VT/HZN-*****A |  | 7400 | 18.5 | 3.6 | 5000
215224479 | 0.77 | FHP | WBAHP | Water-to-Air and Brine-to-Air | CF009-1VT/HZC-*****A |  | 9200 | 17.5 | 3.6 | 6500
215224480 | 0.77 | FHP | WBAHP | Water-to-Air and Brine-to-Air | CF009-1VT/HZN-*****A |  | 9200 | 17.5 | 3.6 | 6500
215224481 | 1.04 | FHP | WBAHP | Water-to-Air and Brine-to-Air | CF012-1VT/HZC-*****A |  | 12500 | 17.5 | 3.6 | 9000
215224482 | 1.04 | FHP | WBAHP | Water-to-Air and Brine-to-Air | CF012-1VT/HZN-*****A |  | 12500 | 17.5 | 3.6 | 9000
215224483 | 1.31 | FHP | WBAHP | Water-to-Air and Brine-to-Air | CF015-1VT/HZC-*****A |  | 15700 | 18 | 3.6 | 11000
215224484 | 1.29 | FHP | WBAHP | Water-to-Air and Brine-to-Air | CF015-1VT/HZN-*****A |  | 15500 | 17.5 | 3.6 | 11000
215224485 | 1.67 | FHP | WBAHP | Water-to-Air and Brine-to-Air | CF018-1VT/HZC-*****A |  | 20000 | 18 | 3.6 | 14200
215224486 | 1.64 | FHP | WBAHP | Water-to-Air and Brine-to-Air | CF018-1VT/HZN-*****A |  | 19700 | 18 | 3.6 | 14200
215224487 | 0.62 | FHP | WBAHP | Water-to-Air and Brine-to-Air | CF007-2VT/HZC-*****A |  | 7400 | 18.5 | 3.6 | 5000
215224488 | 0.62 | FHP | WBAHP | Water-to-Air and Brine-to-Air | CF007-2VT/HZN-*****A |  | 7400 | 18.5 | 3.6 | 5000
215224489 | 0.77 | FHP | WBAHP | Water-to-Air and Brine-to-Air | CF009-2VT/HZC-*****A |  | 9200 | 17.5 | 3.6 | 6500
215224490 | 0.77 | FHP | WBAHP | Water-to-Air and Brine-to-Air | CF009-2VT/HZN-*****A |  | 9200 | 17.5 | 3.6 | 6500
215224491 | 1.04 | FHP | WBAHP | Water-to-Air and Brine-to-Air | CF012-2VT/HZC-*****A |  | 12500 | 17.5 | 3.6 | 9000
215224492 | 1.04 | FHP | WBAHP | Water-to-Air and Brine-to-Air | CF012-2VT/HZN-*****A |  | 12500 | 17.5 | 3.6 | 9000
215224493 | 1.31 | FHP | WBAHP | Water-to-Air and Brine-to-Air | CF015-2VT/HZC-*****A |  | 15700 | 18 | 3.6 | 11000
215224494 | 1.29 | FHP | WBAHP | Water-to-Air and Brine-to-Air | CF015-2VT/HZN-*****A |  | 15500 | 17.5 | 3.6 | 11000
215224495 | 1.67 | FHP | WBAHP | Water-to-Air and Brine-to-Air | CF018-2VT/HZC-*****A |  | 20000 | 18 | 3.6 | 14200
215224496 | 1.64 | FHP | WBAHP | Water-to-Air and Brine-to-Air | CF018-2VT/HZN-*****A |  | 19700 | 18 | 3.6 | 14200
202434168 | 3.19 | BOSCH | WBAHP | Water-to-Air and Brine-to-Air | LV036-4VTC-***T/A*D-**T/G |  | 38300 | 17.1 | 3.6 | 26700
202434169 | 3.19 | BOSCH | WBAHP | Water-to-Air and Brine-to-Air | LV036-2VTC-***T/A*D-**T/G |  | 38300 | 17.1 | 3.6 | 26700
202434173 | 3.19 | BOSCH | WBAHP | Water-to-Air and Brine-to-Air | LV036-3HZC-***T/A*D-**T/G |  | 38300 | 17.1 | 3.6 | 26700
202434174 | 3.19 | BOSCH | WBAHP | Water-to-Air and Brine-to-Air | LV036-4HZC-***T/A*D-**T/G |  | 38300 | 17.1 | 3.6 | 26700
202434175 | 3.19 | BOSCH | WBAHP | Water-to-Air and Brine-to-Air | LV036-2HZC-***T/A*D-**T/G |  | 38300 | 17.1 | 3.6 | 26700
206229674 | 2.17 | FHP | WBAHP | Water-to-Air and Brine-to-Air | EP024-1HZ/VTC-*****B |  | 26000 | 19.8 | 3.7 | 18000
206229675 | 2.17 | FHP | WBAHP | Water-to-Air and Brine-to-Air | EP024-2HZ/VTC-*****B |  | 26000 | 19.8 | 3.7 | 18000
206229676 | 2.17 | FHP | WBAHP | Water-to-Air and Brine-to-Air | EP024-3HZ/VTC-*****B |  | 26000 | 19.8 | 3.7 | 18000
206229677 | 2.17 | FHP | WBAHP | Water-to-Air and Brine-to-Air | EP024-4HZ/VTC-*****B |  | 26000 | 19.8 | 3.7 | 18000
206229682 | 2.17 | CARRIER | WBAHP | Water-to-Air and Brine-to-Air | 50PSH/V024**C3/CA |  | 26000 | 19.8 | 3.7 | 18000
206229683 | 2.17 | CARRIER | WBAHP | Water-to-Air and Brine-to-Air | 50PSH/V024**C4/DA |  | 26000 | 19.8 | 3.7 | 18000
206229684 | 2.17 | CARRIER | WBAHP | Water-to-Air and Brine-to-Air | 50PSH/V024**C5/EA |  | 26000 | 19.8 | 3.7 | 18000
206229685 | 2.17 | CARRIER | WBAHP | Water-to-Air and Brine-to-Air | 50PSH/V024**C6/FA |  | 26000 | 19.8 | 3.7 | 18000
206315249 | 1.25 | WHALEN | WBAHP | Water-to-Air and Brine-to-Air | CASH*015AB**A**(G,E) |  | 15000 | 19 | 4 | 12000
206315250 | 1.25 | WHALEN | WBAHP | Water-to-Air and Brine-to-Air | CASV*015AB**A**(G,E) |  | 15000 | 19 | 4 | 12000
206315251 | 1.25 | WHALEN | WBAHP | Water-to-Air and Brine-to-Air | CASH*015AD**A**(G,E) |  | 15000 | 19 | 4 | 12000
206315252 | 1.25 | WHALEN | WBAHP | Water-to-Air and Brine-to-Air | CASV*015AD**A**(G,E) |  | 15000 | 19 | 4 | 12000
206315253 | 1.54 | WHALEN | WBAHP | Water-to-Air and Brine-to-Air | CASH*018AB**A**(G,E) |  | 18500 | 19 | 4 | 13500
206315254 | 1.54 | WHALEN | WBAHP | Water-to-Air and Brine-to-Air | CASV*018AB**A**(G,E) |  | 18500 | 19 | 4 | 13500
206315255 | 1.54 | WHALEN | WBAHP | Water-to-Air and Brine-to-Air | CASH*018AD**A**(G,E) |  | 18500 | 19 | 4 | 13500
206315256 | 1.54 | WHALEN | WBAHP | Water-to-Air and Brine-to-Air | CASV*018AD**A**(G,E) |  | 18500 | 19 | 4 | 13500
206342117 | 6.92 | YORK BY JOHNSON CONTROLS | WBAHP | Water-to-Air and Brine-to-Air | YLLV/YLXV080T*3 |  | 83000 | 19.7 | 3.7 | 55000
206342118 | 6.92 | YORK BY JOHNSON CONTROLS | WBAHP | Water-to-Air and Brine-to-Air | YLLV/YLXV080T*4 |  | 83000 | 19.7 | 3.7 | 55000
206342119 | 6.92 | YORK BY JOHNSON CONTROLS | WBAHP | Water-to-Air and Brine-to-Air | YLLV/YLXV080T*5 |  | 83000 | 19.7 | 3.7 | 55000
206342120 | 7.92 | YORK BY JOHNSON CONTROLS | WBAHP | Water-to-Air and Brine-to-Air | YLLV/YLXV095T*3 |  | 95000 | 19.6 | 3.8 | 65000
206342121 | 7.92 | YORK BY JOHNSON CONTROLS | WBAHP | Water-to-Air and Brine-to-Air | YLLV/YLXV095T*4 |  | 95000 | 19.6 | 3.8 | 65000
214839009 | 6.72 | FHP | WBAHP | Water-to-Air and Brine-to-Air | EC072-1VT/HZ*-*****C |  | 80600 | 18.85 | 3.85 | 55900
214839010 | 6.72 | FHP | WBAHP | Water-to-Air and Brine-to-Air | EC072-3VT/HZ*-*****C |  | 80600 | 18.85 | 3.85 | 55900
214839011 | 6.72 | FHP | WBAHP | Water-to-Air and Brine-to-Air | EC072-4VT/HZ*-*****C |  | 80600 | 18.85 | 3.85 | 55900
214839012 | 8.67 | FHP | WBAHP | Water-to-Air and Brine-to-Air | EC096-1VT/HZ*-*****C |  | 104000 | 18.9 | 4 | 82000
214839013 | 8.67 | FHP | WBAHP | Water-to-Air and Brine-to-Air | EC096-3VT/HZ*-*****C |  | 104000 | 18.9 | 4 | 82000
214839014 | 8.67 | FHP | WBAHP | Water-to-Air and Brine-to-Air | EC096-4VT/HZ*-*****C |  | 104000 | 18.9 | 4 | 82000
205767473 | 2.17 | ClimateMaster | WBAHP | Water-to-Air and Brine-to-Air | TEV/H/D026B |  | 26000 | 19.9 | 4.1 | 20200
205767474 | 3.25 | ClimateMaster | WBAHP | Water-to-Air and Brine-to-Air | TEV/H/D038B |  | 39000 | 20.3 | 4.4 | 29700
205767475 | 4.13 | ClimateMaster | WBAHP | Water-to-Air and Brine-to-Air | TEV/H/D049B |  | 49600 | 19.3 | 4 | 36400
205767476 | 5.52 | ClimateMaster | WBAHP | Water-to-Air and Brine-to-Air | TEV/H/D064B |  | 66200 | 18.8 | 3.9 | 48700
9100377 | 4.13 | YORK BY JOHNSON CONTROLS | WBAHP | Water-to-Air and Brine-to-Air | YGSV/YGSH048**0*1 |  | 49500 | 18.1 | 3.6 | 36900
9100378 | 4.13 | YORK BY JOHNSON CONTROLS | WBAHP | Water-to-Air and Brine-to-Air | YGSV/YGSH048**0*4 |  | 49500 | 18.1 | 3.6 | 36900
9100380 | 4.13 | YORK BY JOHNSON CONTROLS | WBAHP | Water-to-Air and Brine-to-Air | YGSV/YGSH048**3*1 |  | 49500 | 18.1 | 3.6 | 36900
9100381 | 4.13 | YORK BY JOHNSON CONTROLS | WBAHP | Water-to-Air and Brine-to-Air | YGSV/YGSH048**3*4 |  | 49500 | 18.1 | 3.6 | 36900
208771549 | 2.79 | HYDROTECH | WBAHP | Water-to-Air and Brine-to-Air | WSV6030B* |  | 33500 | 17.5 | 3.6 | 25000
215400186 | 2.12 | DAIKIN | WBAHP | Water-to-Air and Brine-to-Air | WSSV024J1*H*C |  | 25400 | 20.59 | 3.7 | 15700
215400187 | 2.12 | DAIKIN | WBAHP | Water-to-Air and Brine-to-Air | WSSV024K3*H*C |  | 25400 | 20.59 | 3.7 | 15700
215400190 | 2.52 | DAIKIN | WBAHP | Water-to-Air and Brine-to-Air | WSSV030J1*H*T |  | 30200 | 20.49 | 3.83 | 20700
215400191 | 2.52 | DAIKIN | WBAHP | Water-to-Air and Brine-to-Air | WSSV030K3*H*T |  | 30200 | 21.36 | 3.99 | 20700
215400194 | 2.52 | DAIKIN | WBAHP | Water-to-Air and Brine-to-Air | WSSV030J1*H*C |  | 30200 | 20.49 | 3.83 | 20700
215400195 | 2.52 | DAIKIN | WBAHP | Water-to-Air and Brine-to-Air | WSSV030K3*H*C |  | 30200 | 21.36 | 3.99 | 20700
215400198 | 3.38 | DAIKIN | WBAHP | Water-to-Air and Brine-to-Air | WSSV036J1*H*T |  | 40500 | 20.65 | 3.84 | 27600
215400199 | 3.38 | DAIKIN | WBAHP | Water-to-Air and Brine-to-Air | WSSV036K3*H*T |  | 40500 | 21.09 | 3.83 | 27600
215400202 | 3.38 | DAIKIN | WBAHP | Water-to-Air and Brine-to-Air | WSSV036J1*H*C |  | 40500 | 20.65 | 3.84 | 27600
215400203 | 3.38 | DAIKIN | WBAHP | Water-to-Air and Brine-to-Air | WSSV036K3*H*C |  | 40500 | 21.09 | 3.83 | 27600
215400206 | 3.73 | DAIKIN | WBAHP | Water-to-Air and Brine-to-Air | WSSV042E1*H*T |  | 44800 | 21.3 | 3.92 | 29000
215400207 | 3.66 | DAIKIN | WBAHP | Water-to-Air and Brine-to-Air | WSSV042F3*H*T |  | 43904 | 20.87 | 3.84 | 28420
215400210 | 3.73 | DAIKIN | WBAHP | Water-to-Air and Brine-to-Air | WSSV042E1*H*C |  | 44800 | 21.3 | 3.92 | 29000
215400211 | 3.66 | DAIKIN | WBAHP | Water-to-Air and Brine-to-Air | WSSV042F3*H*C |  | 43904 | 20.87 | 3.84 | 28420
215400214 | 4.35 | DAIKIN | WBAHP | Water-to-Air and Brine-to-Air | WSSV048E1*H*T |  | 52200 | 20.14 | 4.04 | 36400
215400215 | 4.35 | DAIKIN | WBAHP | Water-to-Air and Brine-to-Air | WSSV048F3*H*T |  | 52200 | 20.14 | 4.04 | 36400
215400218 | 4.35 | DAIKIN | WBAHP | Water-to-Air and Brine-to-Air | WSSV048E1*H*C |  | 52200 | 20.14 | 4.04 | 36400
215400219 | 4.35 | DAIKIN | WBAHP | Water-to-Air and Brine-to-Air | WSSV048F3*H*C |  | 52200 | 20.14 | 4.04 | 36400
215402552 | 2.12 | DAIKIN | WBAHP | Water-to-Air and Brine-to-Air | WSSV024E1*H*T |  | 25400 | 21.11 | 3.7 | 15700
215402553 | 2.12 | DAIKIN | WBAHP | Water-to-Air and Brine-to-Air | WSSV024F3*H*T |  | 25400 | 20.59 | 3.7 | 15700
215402556 | 2.12 | DAIKIN | WBAHP | Water-to-Air and Brine-to-Air | WSSV024E1*H*C |  | 25400 | 21.11 | 3.7 | 15700
215402557 | 2.12 | DAIKIN | WBAHP | Water-to-Air and Brine-to-Air | WSSV024F3*H*C |  | 25400 | 20.59 | 3.7 | 15700
215402560 | 2.52 | DAIKIN | WBAHP | Water-to-Air and Brine-to-Air | WSSV030E1*H*T |  | 30200 | 21.8 | 3.83 | 20700
215402561 | 2.52 | DAIKIN | WBAHP | Water-to-Air and Brine-to-Air | WSSV030F3*H*T |  | 30200 | 21.36 | 3.99 | 20700
5615068 | 5.14 | DAIKIN | WBAHP | Water-to-Air and Brine-to-Air | WCCW5060*E*04* |  | 61700 | 17.9 | 3.9 | 48000
5615069 | 5.14 | DAIKIN | WBAHP | Water-to-Air and Brine-to-Air | WCCW5060*F*04* |  | 61700 | 17.9 | 3.9 | 48000
5615070 | 5.14 | DAIKIN | WBAHP | Water-to-Air and Brine-to-Air | WCCW5060*K*04* |  | 61700 | 17.9 | 3.9 | 48000
5646343 | 2.27 | GEOCOMFORT | WBAHP | Water-to-Air and Brine-to-Air | GXT024D |  | 27200 | 20.3 | 4.3 | 19800
5646344 | 2.27 | HYDRON MODULE | WBAHP | Water-to-Air and Brine-to-Air | HXT024D |  | 27200 | 20.3 | 4.3 | 19800
5646345 | 2.27 | TETCO | WBAHP | Water-to-Air and Brine-to-Air | TXT024D |  | 27200 | 20.3 | 4.3 | 19800
5646346 | 2.27 | GEOCOMFORT | WBAHP | Water-to-Air and Brine-to-Air | GXT024D2 |  | 27200 | 20.3 | 4.3 | 19800
5646347 | 2.27 | HYDRON MODULE | WBAHP | Water-to-Air and Brine-to-Air | HXT024D2 |  | 27200 | 20.3 | 4.3 | 19800
5646348 | 2.27 | TETCO | WBAHP | Water-to-Air and Brine-to-Air | TXT024D2 |  | 27200 | 20.3 | 4.3 | 19800
5646349 | 2.27 | GEOCOMFORT | WBAHP | Water-to-Air and Brine-to-Air | GXT024D3 |  | 27200 | 20.3 | 4.3 | 19800
5646350 | 2.27 | HYDRON MODULE | WBAHP | Water-to-Air and Brine-to-Air | HXT024D3 |  | 27200 | 20.3 | 4.3 | 19800
5646351 | 2.27 | TETCO | WBAHP | Water-to-Air and Brine-to-Air | TXT024D3 |  | 27200 | 20.3 | 4.3 | 19800
5646371 | 3.24 | GEOCOMFORT | WBAHP | Water-to-Air and Brine-to-Air | GXT036D |  | 38900 | 18.3 | 4.2 | 29200
5646372 | 3.24 | HYDRON MODULE | WBAHP | Water-to-Air and Brine-to-Air | HXT036D |  | 38900 | 18.3 | 4.2 | 29200
5646373 | 3.24 | TETCO | WBAHP | Water-to-Air and Brine-to-Air | TXT036D |  | 38900 | 18.3 | 4.2 | 29200
5646374 | 3.24 | GEOCOMFORT | WBAHP | Water-to-Air and Brine-to-Air | GXT036D2 |  | 38900 | 18.3 | 4.2 | 29200
5646375 | 3.24 | HYDRON MODULE | WBAHP | Water-to-Air and Brine-to-Air | HXT036D2 |  | 38900 | 18.3 | 4.2 | 29200
5646376 | 3.24 | TETCO | WBAHP | Water-to-Air and Brine-to-Air | TXT036D2 |  | 38900 | 18.3 | 4.2 | 29200
5646377 | 3.24 | GEOCOMFORT | WBAHP | Water-to-Air and Brine-to-Air | GXT036D3 |  | 38900 | 18.3 | 4.2 | 29200
5646378 | 3.24 | HYDRON MODULE | WBAHP | Water-to-Air and Brine-to-Air | HXT036D3 |  | 38900 | 18.3 | 4.2 | 29200
5646379 | 3.24 | TETCO | WBAHP | Water-to-Air and Brine-to-Air | TXT036D3 |  | 38900 | 18.3 | 4.2 | 29200
5646381 | 3.22 | GEOCOMFORT | WBAHP | Water-to-Air and Brine-to-Air | GCT036D |  | 38600 | 18.3 | 4.1 | 28600
203363320 | 2 | WILLIAMS | WBAHP | Water-to-Air and Brine-to-Air | EW009H1D*A |  | 24000 | 17.1 | 3.8 | 17000
203372397 | 2.38 | HEIL | WBAHP | Water-to-Air and Brine-to-Air | HB030H/V******1**1 |  | 28500 | 19.4 | 3.95 | 20300
203372398 | 2.38 | ARCOAIRE | WBAHP | Water-to-Air and Brine-to-Air | HB030H/V******1**1 |  | 28500 | 19.4 | 3.95 | 20300
203372399 | 2.38 | KEEPRITE | WBAHP | Water-to-Air and Brine-to-Air | HB030H/V******1**1 |  | 28500 | 19.4 | 3.95 | 20300
203372400 | 2.38 | TEMPSTAR | WBAHP | Water-to-Air and Brine-to-Air | HB030H/V******1**1 |  | 28500 | 19.4 | 3.95 | 20300
203372401 | 2.38 | COMFORTMAKER | WBAHP | Water-to-Air and Brine-to-Air | HB030H/V******1**1 |  | 28500 | 19.4 | 3.95 | 20300
203372402 | 2.38 | DAY & NIGHT | WBAHP | Water-to-Air and Brine-to-Air | HB030H/V******1**1 |  | 28500 | 19.4 | 3.95 | 20300
203372403 | 2.17 | HEIL | WBAHP | Water-to-Air and Brine-to-Air | HB024H/V******1**1 |  | 26000 | 19.8 | 3.7 | 18000
203372404 | 2.17 | ARCOAIRE | WBAHP | Water-to-Air and Brine-to-Air | HB024H/V******1**1 |  | 26000 | 19.8 | 3.7 | 18000
203372405 | 2.17 | KEEPRITE | WBAHP | Water-to-Air and Brine-to-Air | HB024H/V******1**1 |  | 26000 | 19.8 | 3.7 | 18000
203466716 | 4.23 | 5 SERIES | WBAHP | Water-to-Air and Brine-to-Air | NDV/NDH049J1*(1,2,4) |  | 50800 | 19.3 | 4 | 38200
203466717 | 3.86 | 5 SERIES INDOOR SPLITS | WBAHP-CB | Water-to-Air and Brine-to-Air | NDZ049J1 | SAH048* | 46300 | 18 | 3.9 | 37700
203471325 | 3.86 | 5 SERIES INDOOR SPLITS | WBAHP-C | Water-to-Air and Brine-to-Air | NDZ049J1 | SRAA048* | 46300 | 18 | 3.9 | 37700
203490411 | 3.86 | GeoSmart Energy | WBAHP-CB | Water-to-Air and Brine-to-Air | GTZ049*1*J | SAH048* | 46300 | 18 | 3.9 | 37700
203490420 | 3.86 | GeoSmart Energy | WBAHP-C | Water-to-Air and Brine-to-Air | GTZ049*1*J | SRAA048* | 46300 | 18 | 3.9 | 37700
203495469 | 4.23 | GEOSTAR | WBAHP | Water-to-Air and Brine-to-Air | 101/102J049**1*(1,2,4) |  | 50800 | 19.3 | 4 | 38200
203495470 | 3.86 | GEOSTAR | WBAHP-CB | Water-to-Air and Brine-to-Air | 103J049**1 | SAH048* | 46300 | 18 | 3.9 | 37700
203495474 | 3.86 | GEOSTAR | WBAHP-C | Water-to-Air and Brine-to-Air | 103J049**1 | SRAA048* | 46300 | 18 | 3.9 | 37700
211594133 | 2.13 | TRANE | WBAHP | Water-to-Air and Brine-to-Air | EXHG024A |  | 25600 | 20.3 | 3.9 | 19500
211594134 | 2.73 | TRANE | WBAHP | Water-to-Air and Brine-to-Air | EXHG030A |  | 32800 | 20.7 | 4.1 | 23600
211594135 | 3.09 | TRANE | WBAHP | Water-to-Air and Brine-to-Air | EXHG036A |  | 37100 | 20.4 | 4.1 | 27200
211594136 | 3.38 | TRANE | WBAHP | Water-to-Air and Brine-to-Air | EXHG042A |  | 40500 | 21.1 | 4.3 | 29400
211594137 | 3.93 | TRANE | WBAHP | Water-to-Air and Brine-to-Air | EXHG048A |  | 47100 | 20.3 | 4.3 | 34600
211594138 | 4.81 | TRANE | WBAHP | Water-to-Air and Brine-to-Air | EXHG060A |  | 57700 | 20.1 | 4.1 | 42900
211594139 | 5.51 | TRANE | WBAHP | Water-to-Air and Brine-to-Air | EXHG070A |  | 66100 | 19.8 | 4.1 | 52000
211594212 | 2.16 | TRANE | WBAHP | Water-to-Air and Brine-to-Air | DXHG024A |  | 25900 | 19.2 | 3.9 | 19400
211594213 | 2.88 | TRANE | WBAHP | Water-to-Air and Brine-to-Air | DXHG036A |  | 34500 | 19.7 | 4.1 | 25500
211594214 | 3.88 | TRANE | WBAHP | Water-to-Air and Brine-to-Air | DXHG048A |  | 46600 | 20.6 | 4.3 | 34500
211594215 | 4.49 | TRANE | WBAHP | Water-to-Air and Brine-to-Air | DXHG060A |  | 53900 | 19.9 | 4.2 | 39800
211594216 | 5.57 | TRANE | WBAHP | Water-to-Air and Brine-to-Air | DXHG070A |  | 66800 | 19.6 | 4 | 52900
211594223 | 0.74 | TRANE | WBAHP | Water-to-Air and Brine-to-Air | GEHG0097 |  | 8900 | 17.8 | 3.7 | 6700
211594224 | 1.01 | TRANE | WBAHP | Water-to-Air and Brine-to-Air | GEHG0127 |  | 12100 | 17.6 | 3.7 | 9400
211594225 | 1.29 | TRANE | WBAHP | Water-to-Air and Brine-to-Air | GEHG0157 |  | 15500 | 17.4 | 3.6 | 12300
211594226 | 1.51 | TRANE | WBAHP | Water-to-Air and Brine-to-Air | GEHG0187 |  | 18100 | 17.7 | 3.6 | 14300
211594227 | 2.07 | TRANE | WBAHP | Water-to-Air and Brine-to-Air | GEHG024B |  | 24800 | 18.5 | 3.8 | 19600
211594228 | 2.07 | TRANE | WBAHP | Water-to-Air and Brine-to-Air | GEHG0244 |  | 24800 | 18.5 | 3.8 | 19600
211594229 | 2.07 | TRANE | WBAHP | Water-to-Air and Brine-to-Air | GEHG0247 |  | 24800 | 18.5 | 3.8 | 19600
211594230 | 2.52 | TRANE | WBAHP | Water-to-Air and Brine-to-Air | GEHG030B |  | 30200 | 17.7 | 3.7 | 23300
211594231 | 2.52 | TRANE | WBAHP | Water-to-Air and Brine-to-Air | GEHG0304 |  | 30200 | 17.7 | 3.7 | 23300
211594232 | 2.52 | TRANE | WBAHP | Water-to-Air and Brine-to-Air | GEHG0307 |  | 30200 | 17.7 | 3.7 | 23300
211594233 | 3.11 | TRANE | WBAHP | Water-to-Air and Brine-to-Air | GEHG036B |  | 37300 | 17.6 | 3.6 | 28700
211594234 | 3.11 | TRANE | WBAHP | Water-to-Air and Brine-to-Air | GEHG0364 |  | 37300 | 17.6 | 3.6 | 28700
211594235 | 3.11 | TRANE | WBAHP | Water-to-Air and Brine-to-Air | GEHG0367 |  | 37300 | 17.6 | 3.6 | 28700
211594242 | 0.69 | TRANE | WBAHP | Water-to-Air and Brine-to-Air | EXHG0097 |  | 8300 | 18.8 | 3.7 | 6100
211594243 | 1.03 | TRANE | WBAHP | Water-to-Air and Brine-to-Air | EXHG0127 |  | 12300 | 19.5 | 4 | 9300
211594244 | 1.32 | TRANE | WBAHP | Water-to-Air and Brine-to-Air | EXHG0157 |  | 15800 | 19 | 3.8 | 12100
211594245 | 1.63 | TRANE | WBAHP | Water-to-Air and Brine-to-Air | EXHG0187 |  | 19600 | 20.6 | 4.1 | 14600
211594246 | 2.13 | TRANE | WBAHP | Water-to-Air and Brine-to-Air | EXHG024B |  | 25600 | 20.3 | 3.9 | 19500
211594247 | 2.13 | TRANE | WBAHP | Water-to-Air and Brine-to-Air | EXHG0244 |  | 25600 | 20.3 | 3.9 | 19500
211594248 | 2.13 | TRANE | WBAHP | Water-to-Air and Brine-to-Air | EXHG0247 |  | 25600 | 20.3 | 3.9 | 19500
211594249 | 2.73 | TRANE | WBAHP | Water-to-Air and Brine-to-Air | EXHG030B |  | 32800 | 20.7 | 4.1 | 23600
211594250 | 2.73 | TRANE | WBAHP | Water-to-Air and Brine-to-Air | EXHG0304 |  | 32800 | 20.7 | 4.1 | 23600
211594251 | 2.73 | TRANE | WBAHP | Water-to-Air and Brine-to-Air | EXHG0307 |  | 32800 | 20.7 | 4.1 | 23600
211594252 | 3.09 | TRANE | WBAHP | Water-to-Air and Brine-to-Air | EXHG036B |  | 37100 | 20.4 | 4.1 | 27200
211594253 | 3.09 | TRANE | WBAHP | Water-to-Air and Brine-to-Air | EXHG0364 |  | 37100 | 20.4 | 4.1 | 27200
211594254 | 3.09 | TRANE | WBAHP | Water-to-Air and Brine-to-Air | EXHG0367 |  | 37100 | 20.4 | 4.1 | 27200
211594255 | 3.38 | TRANE | WBAHP | Water-to-Air and Brine-to-Air | EXHG042B |  | 40500 | 21.1 | 4.3 | 29400
202146863 | 2.63 | GEOCOMFORT | WBAHP | Water-to-Air and Brine-to-Air | GZT030 |  | 31500 | 17.5 | 3.7 | 23300
202146864 | 2.63 | GEOCOMFORT | WBAHP | Water-to-Air and Brine-to-Air | GZT030*2 |  | 31500 | 17.5 | 3.7 | 23300
202146865 | 2.63 | GEOCOMFORT | WBAHP | Water-to-Air and Brine-to-Air | GZT030*3 |  | 31500 | 17.5 | 3.7 | 23300
202146866 | 2.63 | HYDRON MODULE | WBAHP | Water-to-Air and Brine-to-Air | HZT030 |  | 31500 | 17.5 | 3.7 | 23300
202146867 | 2.63 | HYDRON MODULE | WBAHP | Water-to-Air and Brine-to-Air | HZT030*2 |  | 31500 | 17.5 | 3.7 | 23300
202146868 | 2.63 | HYDRON MODULE | WBAHP | Water-to-Air and Brine-to-Air | HZT030*3 |  | 31500 | 17.5 | 3.7 | 23300
202146869 | 2.63 | TETCO | WBAHP | Water-to-Air and Brine-to-Air | TZT030 |  | 31500 | 17.5 | 3.7 | 23300
202146870 | 2.63 | TETCO | WBAHP | Water-to-Air and Brine-to-Air | TZT030*2 |  | 31500 | 17.5 | 3.7 | 23300
202146871 | 2.63 | TETCO | WBAHP | Water-to-Air and Brine-to-Air | TZT030*3 |  | 31500 | 17.5 | 3.7 | 23300
202146872 | 3.06 | GEOCOMFORT | WBAHP | Water-to-Air and Brine-to-Air | GZT036 |  | 36700 | 17.9 | 3.8 | 27100
202146873 | 3.06 | GEOCOMFORT | WBAHP | Water-to-Air and Brine-to-Air | GZT036*2 |  | 36700 | 17.9 | 3.8 | 27100
202146874 | 3.06 | GEOCOMFORT | WBAHP | Water-to-Air and Brine-to-Air | GZT036*3 |  | 36700 | 17.9 | 3.8 | 27100
202146875 | 3.06 | GEOCOMFORT | WBAHP | Water-to-Air and Brine-to-Air | GZT036*A |  | 36700 | 17.9 | 3.8 | 27100
202146876 | 3.06 | HYDRON MODULE | WBAHP | Water-to-Air and Brine-to-Air | HZT036 |  | 36700 | 17.9 | 3.8 | 27100
202146877 | 3.06 | HYDRON MODULE | WBAHP | Water-to-Air and Brine-to-Air | HZT036*2 |  | 36700 | 17.9 | 3.8 | 27100
202146878 | 3.06 | HYDRON MODULE | WBAHP | Water-to-Air and Brine-to-Air | HZT036*3 |  | 36700 | 17.9 | 3.8 | 27100
202146879 | 3.06 | HYDRON MODULE | WBAHP | Water-to-Air and Brine-to-Air | HZT036*A |  | 36700 | 17.9 | 3.8 | 27100
202146880 | 3.06 | TETCO | WBAHP | Water-to-Air and Brine-to-Air | TZT036 |  | 36700 | 17.9 | 3.8 | 27100
202146881 | 3.06 | TETCO | WBAHP | Water-to-Air and Brine-to-Air | TZT036*2 |  | 36700 | 17.9 | 3.8 | 27100
202146882 | 3.06 | TETCO | WBAHP | Water-to-Air and Brine-to-Air | TZT036*3 |  | 36700 | 17.9 | 3.8 | 27100
202146883 | 3.06 | TETCO | WBAHP | Water-to-Air and Brine-to-Air | TZT036*A |  | 36700 | 17.9 | 3.8 | 27100
202146884 | 3.58 | GEOCOMFORT | WBAHP | Water-to-Air and Brine-to-Air | GZT042 |  | 43000 | 18 | 3.6 | 32900
202146885 | 3.58 | GEOCOMFORT | WBAHP | Water-to-Air and Brine-to-Air | GZT042*2 |  | 43000 | 18 | 3.6 | 32900
202146886 | 3.58 | GEOCOMFORT | WBAHP | Water-to-Air and Brine-to-Air | GZT042*3 |  | 43000 | 18 | 3.6 | 32900
202146887 | 3.58 | HYDRON MODULE | WBAHP | Water-to-Air and Brine-to-Air | HZT042 |  | 43000 | 18 | 3.6 | 32900
202146888 | 3.58 | HYDRON MODULE | WBAHP | Water-to-Air and Brine-to-Air | HZT042*2 |  | 43000 | 18 | 3.6 | 32900
202146889 | 3.58 | HYDRON MODULE | WBAHP | Water-to-Air and Brine-to-Air | HZT042*3 |  | 43000 | 18 | 3.6 | 32900
202146890 | 3.58 | TETCO | WBAHP | Water-to-Air and Brine-to-Air | TZT042 |  | 43000 | 18 | 3.6 | 32900
202146891 | 3.58 | TETCO | WBAHP | Water-to-Air and Brine-to-Air | TZT042*2 |  | 43000 | 18 | 3.6 | 32900
202146892 | 3.58 | TETCO | WBAHP | Water-to-Air and Brine-to-Air | TZT042*3 |  | 43000 | 18 | 3.6 | 32900
202146893 | 4.06 | GEOCOMFORT | WBAHP | Water-to-Air and Brine-to-Air | GZT048 |  | 48700 | 17.3 | 3.6 | 36900
202146894 | 4.06 | GEOCOMFORT | WBAHP | Water-to-Air and Brine-to-Air | GZT048*2 |  | 48700 | 17.3 | 3.6 | 36900
202146895 | 4.06 | GEOCOMFORT | WBAHP | Water-to-Air and Brine-to-Air | GZT048*3 |  | 48700 | 17.3 | 3.6 | 36900
202146896 | 4.06 | GEOCOMFORT | WBAHP | Water-to-Air and Brine-to-Air | GZT048*A |  | 48700 | 17.3 | 3.6 | 36900
202146897 | 4.06 | HYDRON MODULE | WBAHP | Water-to-Air and Brine-to-Air | HZT048 |  | 48700 | 17.3 | 3.6 | 36900
205788282 | 2.43 | SKYMARK | WBAHP | Water-to-Air and Brine-to-Air | JSH/V/D030C C |  | 29200 | 18.5 | 3.9 | 22200
205788283 | 2.86 | Johnson Controls | WBAHP | Water-to-Air and Brine-to-Air | JSH/V/D036C B |  | 34300 | 19.2 | 4.1 | 25900
205788284 | 2.86 | SKYMARK | WBAHP | Water-to-Air and Brine-to-Air | JSH/V/D036C C |  | 34300 | 19.2 | 4.1 | 25900
205788285 | 2.88 | Johnson Controls | WBAHP | Water-to-Air and Brine-to-Air | JSH/V/D036C*K B |  | 34600 | 20.4 | 4.3 | 25600
205788286 | 2.88 | SKYMARK | WBAHP | Water-to-Air and Brine-to-Air | JSH/V/D036C*K C |  | 34600 | 20.4 | 4.3 | 25600
205788287 | 3.34 | Johnson Controls | WBAHP | Water-to-Air and Brine-to-Air | JSH/V/D042C B |  | 40100 | 19.4 | 3.8 | 28700
205788288 | 3.34 | SKYMARK | WBAHP | Water-to-Air and Brine-to-Air | JSH/V/D042C C |  | 40100 | 19.4 | 3.8 | 28700
205788289 | 3.39 | Johnson Controls | WBAHP | Water-to-Air and Brine-to-Air | JSH/V/D042C*K B |  | 40700 | 21.9 | 4.1 | 27400
205788290 | 3.39 | SKYMARK | WBAHP | Water-to-Air and Brine-to-Air | JSH/V/D042C*K C |  | 40700 | 21.9 | 4.1 | 27400
205788293 | 5.33 | Johnson Controls | WBAHP | Water-to-Air and Brine-to-Air | JSH/V/D060C B |  | 63900 | 17.2 | 3.7 | 46900
205788294 | 5.33 | SKYMARK | WBAHP | Water-to-Air and Brine-to-Air | JSH/V/D060C C |  | 63900 | 17.2 | 3.7 | 46900
205823049 | 1.25 | OMEGA HEAT PUMP | WBAHP | Water-to-Air and Brine-to-Air | VSHP050G |  | 15000 | 18.5 | 3.7 | 10600
205823050 | 1.52 | OMEGA HEAT PUMP | WBAHP | Water-to-Air and Brine-to-Air | VSHP060G |  | 18200 | 17.3 | 3.6 | 14000
205901397 | 4.08 | DUAL AIR | WBAHP | Water-to-Air and Brine-to-Air | CFX049 |  | 49000 | 17.1 | 3.6 | 31000
205901398 | 4.08 | MIAMI HEAT PUMP | WBAHP | Water-to-Air and Brine-to-Air | HPX049 |  | 49000 | 17.1 | 3.6 | 31000
4651342 | 2.03 | WaterFurnace | WBAHP | Water-to-Air and Brine-to-Air | USV/USH024**4*4 |  | 24400 | 17.5 | 3.8 | 17500
4651403 | 2.42 | WaterFurnace | WBAHP | Water-to-Air and Brine-to-Air | USV/USH030**0*4 |  | 29000 | 18.3 | 3.8 | 22800
4651404 | 2.42 | WaterFurnace | WBAHP | Water-to-Air and Brine-to-Air | USV/USH030**2*4 |  | 29000 | 18.3 | 3.8 | 22800
4651405 | 2.42 | WaterFurnace | WBAHP | Water-to-Air and Brine-to-Air | USV/USH030**3*4 |  | 29000 | 18.3 | 3.8 | 22800
4651407 | 2.42 | WaterFurnace | WBAHP | Water-to-Air and Brine-to-Air | USV/USH030**4*4 |  | 29000 | 18.3 | 3.8 | 22800
4651417 | 2.88 | WaterFurnace | WBAHP | Water-to-Air and Brine-to-Air | USV/USH036**0*4 |  | 34500 | 17.3 | 3.6 | 26000
4651418 | 2.88 | WaterFurnace | WBAHP | Water-to-Air and Brine-to-Air | USV/USH036**2*4 |  | 34500 | 17.3 | 3.6 | 26000
4651419 | 2.88 | WaterFurnace | WBAHP | Water-to-Air and Brine-to-Air | USV/USH036**3*4 |  | 34500 | 17.3 | 3.6 | 26000
4651420 | 2.88 | WaterFurnace | WBAHP | Water-to-Air and Brine-to-Air | USV/USH036**4*4 |  | 34500 | 17.3 | 3.6 | 26000
4651530 | 3.53 | WaterFurnace | WBAHP | Water-to-Air and Brine-to-Air | USV/USH042**0*4 |  | 42300 | 18.5 | 3.7 | 29900
4651532 | 3.53 | WaterFurnace | WBAHP | Water-to-Air and Brine-to-Air | USV/USH042**3*4 |  | 42300 | 18.5 | 3.7 | 29900
4651533 | 3.53 | WaterFurnace | WBAHP | Water-to-Air and Brine-to-Air | USV/USH042**4*4 |  | 42300 | 18.5 | 3.7 | 29900
4651546 | 4.13 | WaterFurnace | WBAHP | Water-to-Air and Brine-to-Air | USV/USH048**0*4 |  | 49500 | 18.1 | 3.6 | 36900
4651547 | 4.13 | WaterFurnace | WBAHP | Water-to-Air and Brine-to-Air | USV/USH048**3*4 |  | 49500 | 18.1 | 3.6 | 36900
4651548 | 4.13 | WaterFurnace | WBAHP | Water-to-Air and Brine-to-Air | USV/USH048**4*4 |  | 49500 | 18.1 | 3.6 | 36900
4651574 | 5.08 | WaterFurnace | WBAHP | Water-to-Air and Brine-to-Air | USV/USH060**0*4 |  | 60900 | 17.9 | 3.6 | 47100
4651575 | 5.08 | WaterFurnace | WBAHP | Water-to-Air and Brine-to-Air | USV/USH060**3*4 |  | 60900 | 17.9 | 3.6 | 47100
4651576 | 5.08 | WaterFurnace | WBAHP | Water-to-Air and Brine-to-Air | USV/USH060**4*4 |  | 60900 | 17.9 | 3.6 | 47100
4651577 | 5.71 | WaterFurnace | WBAHP | Water-to-Air and Brine-to-Air | USV/USH070**0*4 |  | 68500 | 17.1 | 3.6 | 51600
4651578 | 5.71 | WaterFurnace | WBAHP | Water-to-Air and Brine-to-Air | USV/USH070**3*4 |  | 68500 | 17.1 | 3.6 | 51600
4651579 | 5.71 | WaterFurnace | WBAHP | Water-to-Air and Brine-to-Air | USV/USH070**4*4 |  | 68500 | 17.1 | 3.6 | 51600
4651614 | 2.03 | GEOSTAR | WBAHP | Water-to-Air and Brine-to-Air | ZS024**0*4 |  | 24400 | 17.5 | 3.8 | 17500
4651615 | 2.03 | GeoSmart Energy | WBAHP | Water-to-Air and Brine-to-Air | ZS024**0*4 |  | 24400 | 17.5 | 3.8 | 17500
4651618 | 2.03 | GEOSTAR | WBAHP | Water-to-Air and Brine-to-Air | ZS024**2*4 |  | 24400 | 17.5 | 3.8 | 17500
4651619 | 2.03 | GeoSmart Energy | WBAHP | Water-to-Air and Brine-to-Air | ZS024**2*4 |  | 24400 | 17.5 | 3.8 | 17500
4651622 | 2.03 | GEOSTAR | WBAHP | Water-to-Air and Brine-to-Air | ZS024**3*4 |  | 24400 | 17.5 | 3.8 | 17500
4651623 | 2.03 | GeoSmart Energy | WBAHP | Water-to-Air and Brine-to-Air | ZS024**3*4 |  | 24400 | 17.5 | 3.8 | 17500
4651626 | 2.03 | GEOSTAR | WBAHP | Water-to-Air and Brine-to-Air | ZS024**4*4 |  | 24400 | 17.5 | 3.8 | 17500
4651627 | 2.03 | GeoSmart Energy | WBAHP | Water-to-Air and Brine-to-Air | ZS024**4*4 |  | 24400 | 17.5 | 3.8 | 17500
4651630 | 2.42 | GEOSTAR | WBAHP | Water-to-Air and Brine-to-Air | ZS030**0*4 |  | 29000 | 18.3 | 3.8 | 22800
4651631 | 2.42 | GeoSmart Energy | WBAHP | Water-to-Air and Brine-to-Air | ZS030**0*4 |  | 29000 | 18.3 | 3.8 | 22800
4651634 | 2.42 | GEOSTAR | WBAHP | Water-to-Air and Brine-to-Air | ZS030**2*4 |  | 29000 | 18.3 | 3.8 | 22800
4651635 | 2.42 | GeoSmart Energy | WBAHP | Water-to-Air and Brine-to-Air | ZS030**2*4 |  | 29000 | 18.3 | 3.8 | 22800
4651639 | 2.42 | GEOSTAR | WBAHP | Water-to-Air and Brine-to-Air | ZS030**3*4 |  | 29000 | 18.3 | 3.8 | 22800
4651640 | 2.42 | GeoSmart Energy | WBAHP | Water-to-Air and Brine-to-Air | ZS030**3*4 |  | 29000 | 18.3 | 3.8 | 22800
4651644 | 2.42 | GEOSTAR | WBAHP | Water-to-Air and Brine-to-Air | ZS030**4*4 |  | 29000 | 18.3 | 3.8 | 22800
4651645 | 2.42 | GeoSmart Energy | WBAHP | Water-to-Air and Brine-to-Air | ZS030**4*4 |  | 29000 | 18.3 | 3.8 | 22800
4651657 | 2.88 | GEOSTAR | WBAHP | Water-to-Air and Brine-to-Air | ZS036**0*4 |  | 34500 | 17.3 | 3.6 | 26000
4651658 | 2.88 | GeoSmart Energy | WBAHP | Water-to-Air and Brine-to-Air | ZS036**0*4 |  | 34500 | 17.3 | 3.6 | 26000
4651665 | 2.88 | GEOSTAR | WBAHP | Water-to-Air and Brine-to-Air | ZS036**2*4 |  | 34500 | 17.3 | 3.6 | 26000
4651666 | 2.88 | GeoSmart Energy | WBAHP | Water-to-Air and Brine-to-Air | ZS036**2*4 |  | 34500 | 17.3 | 3.6 | 26000
4651726 | 2.88 | GEOSTAR | WBAHP | Water-to-Air and Brine-to-Air | ZS036**3*4 |  | 34500 | 17.3 | 3.6 | 26000
4651727 | 2.88 | GeoSmart Energy | WBAHP | Water-to-Air and Brine-to-Air | ZS036**3*4 |  | 34500 | 17.3 | 3.6 | 26000
4651732 | 2.88 | GEOSTAR | WBAHP | Water-to-Air and Brine-to-Air | ZS036**4*4 |  | 34500 | 17.3 | 3.6 | 26000
4651733 | 2.88 | GeoSmart Energy | WBAHP | Water-to-Air and Brine-to-Air | ZS036**4*4 |  | 34500 | 17.3 | 3.6 | 26000
202147067 | 4.75 | HYDRON MODULE | WBAHP | Water-to-Air and Brine-to-Air | HZS060*****1 |  | 57000 | 17.5 | 3.6 | 46200
202147068 | 4.75 | HYDRON MODULE | WBAHP | Water-to-Air and Brine-to-Air | HZS060*2***1 |  | 57000 | 17.5 | 3.6 | 46200
202147073 | 4.75 | TETCO | WBAHP | Water-to-Air and Brine-to-Air | TZS060*****1 |  | 57000 | 17.5 | 3.6 | 46200
202147074 | 4.75 | TETCO | WBAHP | Water-to-Air and Brine-to-Air | TZS060*2***1 |  | 57000 | 17.5 | 3.6 | 46200
202147690 | 2.63 | GEOCOMFORT | WBAHP | Water-to-Air and Brine-to-Air | GZT030*A |  | 31500 | 17.5 | 3.7 | 23300
202147691 | 2.63 | HYDRON MODULE | WBAHP | Water-to-Air and Brine-to-Air | HZT030*A |  | 31500 | 17.5 | 3.7 | 23300
202147692 | 2.63 | TETCO | WBAHP | Water-to-Air and Brine-to-Air | TZT030*A |  | 31500 | 17.5 | 3.7 | 23300
202147693 | 4.06 | TETCO | WBAHP | Water-to-Air and Brine-to-Air | TZT048*A |  | 48700 | 17.3 | 3.6 | 36900
202147697 | 1.18 | GEOCOMFORT | WBAHP | Water-to-Air and Brine-to-Air | GZS015*A***1 |  | 14200 | 17.6 | 3.9 | 11200
202147698 | 1.18 | HYDRON MODULE | WBAHP | Water-to-Air and Brine-to-Air | HZS015*A***1 |  | 14200 | 17.6 | 3.9 | 11200
202147699 | 1.18 | TETCO | WBAHP | Water-to-Air and Brine-to-Air | TZS015*A***1 |  | 14200 | 17.6 | 3.9 | 11200
202147700 | 1.68 | GEOCOMFORT | WBAHP | Water-to-Air and Brine-to-Air | GZS018*A***1 |  | 20100 | 18.7 | 3.7 | 14100
202147701 | 1.68 | HYDRON MODULE | WBAHP | Water-to-Air and Brine-to-Air | HZS018*A***1 |  | 20100 | 18.7 | 3.7 | 14100
202147702 | 1.68 | TETCO | WBAHP | Water-to-Air and Brine-to-Air | TZS018*A***1 |  | 20100 | 18.7 | 3.7 | 14100
202147703 | 2.42 | GEOCOMFORT | WBAHP | Water-to-Air and Brine-to-Air | GZS030*3***1 |  | 29000 | 18.8 | 3.8 | 21700
202147704 | 2.42 | GEOCOMFORT | WBAHP | Water-to-Air and Brine-to-Air | GZS030*A***1 |  | 29000 | 18.8 | 3.8 | 21700
202147705 | 2.42 | HYDRON MODULE | WBAHP | Water-to-Air and Brine-to-Air | HZS030*3***1 |  | 29000 | 18.8 | 3.8 | 21700
205788273 | 1.63 | Johnson Controls | WBAHP | Water-to-Air and Brine-to-Air | JSH/V/D018B B |  | 19500 | 18.4 | 3.6 | 14500
205788274 | 1.63 | SKYMARK | WBAHP | Water-to-Air and Brine-to-Air | JSH/V/D018B C |  | 19500 | 18.4 | 3.6 | 14500
205788275 | 1.68 | Johnson Controls | WBAHP | Water-to-Air and Brine-to-Air | JSH/V/D018B*K B |  | 20200 | 19.4 | 3.9 | 14500
205788276 | 1.68 | SKYMARK | WBAHP | Water-to-Air and Brine-to-Air | JSH/V/D018B*K C |  | 20200 | 19.4 | 3.9 | 14500
205788277 | 2.11 | Johnson Controls | WBAHP | Water-to-Air and Brine-to-Air | JSH/V/D024C B |  | 25300 | 18.9 | 4 | 19200
205788278 | 2.11 | SKYMARK | WBAHP | Water-to-Air and Brine-to-Air | JSH/V/D024C C |  | 25300 | 18.9 | 4 | 19200
205788279 | 2.13 | Johnson Controls | WBAHP | Water-to-Air and Brine-to-Air | JSH/V/D024C*K B |  | 25500 | 20.9 | 4.2 | 19100
205788280 | 2.13 | SKYMARK | WBAHP | Water-to-Air and Brine-to-Air | JSH/V/D024C*K C |  | 25500 | 20.9 | 4.2 | 19100
205788281 | 2.43 | Johnson Controls | WBAHP | Water-to-Air and Brine-to-Air | JSH/V/D030C B |  | 29200 | 18.5 | 3.9 | 22200
214606639 | 5.83 | Dandelion Geo | WBAHP | Water-to-Air and Brine-to-Air | DP1G072V3A1000S |  | 70000 | 17.5 | 4.3 | 61000
214771921 | 0.73 | TRANE | WBAHP | Water-to-Air and Brine-to-Air | GEVK009A |  | 8800 | 19.6 | 3.96 | 6400
214771923 | 1.33 | TRANE | WBAHP | Water-to-Air and Brine-to-Air | GEVK015A |  | 15900 | 18.2 | 3.85 | 12500
214771924 | 1.54 | TRANE | WBAHP | Water-to-Air and Brine-to-Air | GEVK018A |  | 18500 | 17.3 | 3.76 | 15300
214771925 | 2.12 | TRANE | WBAHP | Water-to-Air and Brine-to-Air | GEVK024A |  | 25400 | 18.9 | 3.65 | 19700
214771926 | 2.5 | TRANE | WBAHP | Water-to-Air and Brine-to-Air | GEVK030A |  | 30000 | 18.2 | 3.66 | 23700
214771929 | 4.24 | TRANE | WBAHP | Water-to-Air and Brine-to-Air | GEVK048A |  | 50900 | 18.4 | 3.6 | 38900
214771930 | 5.01 | TRANE | WBAHP | Water-to-Air and Brine-to-Air | GEVK060A |  | 60100 | 18.3 | 3.65 | 50200
214771931 | 0.75 | TRANE | WBAHP | Water-to-Air and Brine-to-Air | EXVK009A |  | 9000 | 21.2 | 3.91 | 6100
214771932 | 0.99 | TRANE | WBAHP | Water-to-Air and Brine-to-Air | EXVK012A |  | 11900 | 19.8 | 3.78 | 8500
214771933 | 1.35 | TRANE | WBAHP | Water-to-Air and Brine-to-Air | EXVK015A |  | 16200 | 18.7 | 3.73 | 11800
214771934 | 1.64 | TRANE | WBAHP | Water-to-Air and Brine-to-Air | EXVK018A |  | 19700 | 20.8 | 3.93 | 14400
214771935 | 2.18 | TRANE | WBAHP | Water-to-Air and Brine-to-Air | EXVK024A |  | 26200 | 21.2 | 3.8 | 19400
214771936 | 2.65 | TRANE | WBAHP | Water-to-Air and Brine-to-Air | EXVK030A |  | 31800 | 21.3 | 4.17 | 22900
214771937 | 3.05 | TRANE | WBAHP | Water-to-Air and Brine-to-Air | EXVK036A |  | 36600 | 20.8 | 4.11 | 27200
214771938 | 3.61 | TRANE | WBAHP | Water-to-Air and Brine-to-Air | EXVK042A |  | 43300 | 20.9 | 4.1 | 30800
214771939 | 3.91 | TRANE | WBAHP | Water-to-Air and Brine-to-Air | EXVK048A |  | 46900 | 20.3 | 3.99 | 33900
214771940 | 5.23 | TRANE | WBAHP | Water-to-Air and Brine-to-Air | EXVK060A |  | 62700 | 19.7 | 3.82 | 45200
214771941 | 5.49 | TRANE | WBAHP | Water-to-Air and Brine-to-Air | EXVK070A |  | 65900 | 20.1 | 3.9 | 48800
214771943 | 0.73 | TRANE | WBAHP | Water-to-Air and Brine-to-Air | GEHK009A |  | 8800 | 19.6 | 3.96 | 6400
214771945 | 1.33 | TRANE | WBAHP | Water-to-Air and Brine-to-Air | GEHK015A |  | 15900 | 18.2 | 3.85 | 12500
214771946 | 1.54 | TRANE | WBAHP | Water-to-Air and Brine-to-Air | GEHK018A |  | 18500 | 17.3 | 3.76 | 15300
214771947 | 2.12 | TRANE | WBAHP | Water-to-Air and Brine-to-Air | GEHK024A |  | 25400 | 18.9 | 3.65 | 19700
214771948 | 2.5 | TRANE | WBAHP | Water-to-Air and Brine-to-Air | GEHK030A |  | 30000 | 18.2 | 3.66 | 23700
214771951 | 4.24 | TRANE | WBAHP | Water-to-Air and Brine-to-Air | GEHK048A |  | 50900 | 18.4 | 3.6 | 38900
214771952 | 5.01 | TRANE | WBAHP | Water-to-Air and Brine-to-Air | GEHK060A |  | 60100 | 18.3 | 3.65 | 50200
214771953 | 0.75 | TRANE | WBAHP | Water-to-Air and Brine-to-Air | EXHK009A |  | 9000 | 21.2 | 3.91 | 6100
214771954 | 0.99 | TRANE | WBAHP | Water-to-Air and Brine-to-Air | EXHK012A |  | 11900 | 19.8 | 3.78 | 8500
214771955 | 1.35 | TRANE | WBAHP | Water-to-Air and Brine-to-Air | EXHK015A |  | 16200 | 18.7 | 3.73 | 11800
214771956 | 1.64 | TRANE | WBAHP | Water-to-Air and Brine-to-Air | EXHK018A |  | 19700 | 20.8 | 3.93 | 14400
214771957 | 2.18 | TRANE | WBAHP | Water-to-Air and Brine-to-Air | EXHK024A |  | 26200 | 21.2 | 3.8 | 19400
214771958 | 2.65 | TRANE | WBAHP | Water-to-Air and Brine-to-Air | EXHK030A |  | 31800 | 21.3 | 4.17 | 22900
214771959 | 3.05 | TRANE | WBAHP | Water-to-Air and Brine-to-Air | EXHK036A |  | 36600 | 20.8 | 4.11 | 27200
214771960 | 3.61 | TRANE | WBAHP | Water-to-Air and Brine-to-Air | EXHK042A |  | 43300 | 20.9 | 4.1 | 30800
214771961 | 3.91 | TRANE | WBAHP | Water-to-Air and Brine-to-Air | EXHK048A |  | 46900 | 20.3 | 3.99 | 33900
214771962 | 5.23 | TRANE | WBAHP | Water-to-Air and Brine-to-Air | EXHK060A |  | 62700 | 19.7 | 3.82 | 45200
214771963 | 5.49 | TRANE | WBAHP | Water-to-Air and Brine-to-Air | EXHK070A |  | 65900 | 20.1 | 3.9 | 48800
5296259 | 3.6 | TRANE | WBAHP | Water-to-Air and Brine-to-Air | EXVF0421 |  | 43200 | 18.5 | 3.89 | 31700
5296260 | 3.6 | TRANE | WBAHP | Water-to-Air and Brine-to-Air | EXVF0422 |  | 43200 | 18.5 | 3.89 | 31700
5296261 | 3.6 | TRANE | WBAHP | Water-to-Air and Brine-to-Air | EXVF0423 |  | 43200 | 18.5 | 3.89 | 31700
5296262 | 3.6 | TRANE | WBAHP | Water-to-Air and Brine-to-Air | EXVF0424 |  | 43200 | 18.5 | 3.89 | 31700
5296263 | 3.99 | TRANE | WBAHP | Water-to-Air and Brine-to-Air | EXVF0488 |  | 47900 | 18.5 | 3.96 | 36200
5296264 | 3.6 | TRANE | WBAHP | Water-to-Air and Brine-to-Air | EXVF0428 |  | 43200 | 18.5 | 3.89 | 31700
5296265 | 3.99 | TRANE | WBAHP | Water-to-Air and Brine-to-Air | EXVF0481 |  | 47900 | 18.5 | 3.96 | 36200
5296266 | 3.99 | TRANE | WBAHP | Water-to-Air and Brine-to-Air | EXVF0482 |  | 47900 | 18.5 | 3.96 | 36200
5296267 | 3.99 | TRANE | WBAHP | Water-to-Air and Brine-to-Air | EXVF0483 |  | 47900 | 18.5 | 3.96 | 36200
5296268 | 3.99 | TRANE | WBAHP | Water-to-Air and Brine-to-Air | EXVF0484 |  | 47900 | 18.5 | 3.96 | 36200
10384616 | 5.04 | 5 SERIES INDOOR SPLITS | WBAHP-CB | Water-to-Air and Brine-to-Air | NSZ070H1 | SAH066* | 60500 | 17.1 | 3.6 | 50700
204835632 | 3 | 5 SERIES INDOOR SPLITS | WBAHP-CB | Water-to-Air and Brine-to-Air | NDZ038J1 | SRAA036* | 36000 | 19 | 4 | 27900
213614501 | 1.3 | DAIKIN | WBAHP | Water-to-Air and Brine-to-Air | WSCH015A1*G/J*T |  | 15600 | 19 | 3.6 | 11900
213614502 | 1.3 | DAIKIN | WBAHP | Water-to-Air and Brine-to-Air | WSCH015A1*G/J*C |  | 15600 | 19 | 3.6 | 11900
5295985 | 2.17 | WaterFurnace | WBAHP | Water-to-Air and Brine-to-Air | NBV/NBH024**3*1 |  | 26000 | 19.6 | 3.8 | 19000
5295986 | 2.17 | WaterFurnace | WBAHP | Water-to-Air and Brine-to-Air | NBV/NBH024**2*1 |  | 26000 | 19.6 | 3.8 | 19000
5295987 | 2.17 | WaterFurnace | WBAHP | Water-to-Air and Brine-to-Air | NBV/NBH024**4*1 |  | 26000 | 19.6 | 3.8 | 19000
5295988 | 2.17 | WaterFurnace | WBAHP | Water-to-Air and Brine-to-Air | NBV/NBH024**4*4 |  | 26000 | 19.6 | 3.8 | 19000
5295989 | 2.17 | WaterFurnace | WBAHP | Water-to-Air and Brine-to-Air | NBV/NBH024**3*4 |  | 26000 | 19.6 | 3.8 | 19000
5295990 | 2.17 | WaterFurnace | WBAHP | Water-to-Air and Brine-to-Air | NBV/NBH024**0*4 |  | 26000 | 19.6 | 3.8 | 19000
5295991 | 2.17 | WaterFurnace | WBAHP | Water-to-Air and Brine-to-Air | NBV/NBH024**2*4 |  | 26000 | 19.6 | 3.8 | 19000
5295992 | 2.33 | WaterFurnace | WBAHP | Water-to-Air and Brine-to-Air | NBV/NBH030**0*0 |  | 27900 | 21.1 | 3.7 | 20300
5295993 | 2.33 | WaterFurnace | WBAHP | Water-to-Air and Brine-to-Air | NBV/NBH030**3*0 |  | 27900 | 21.1 | 3.7 | 20300
5295994 | 2.33 | WaterFurnace | WBAHP | Water-to-Air and Brine-to-Air | NBV/NBH030**4*0 |  | 27900 | 21.1 | 3.7 | 20300
5295995 | 2.33 | WaterFurnace | WBAHP | Water-to-Air and Brine-to-Air | NBV/NBH030**2*0 |  | 27900 | 21.1 | 3.7 | 20300
5295996 | 2.34 | WaterFurnace | WBAHP | Water-to-Air and Brine-to-Air | NBV/NBH030**0*1 |  | 28100 | 22 | 3.9 | 20500
5295997 | 2.34 | WaterFurnace | WBAHP | Water-to-Air and Brine-to-Air | NBV/NBH030**2*1 |  | 28100 | 22 | 3.9 | 20500
5295998 | 2.34 | WaterFurnace | WBAHP | Water-to-Air and Brine-to-Air | NBV/NBH030**3*1 |  | 28100 | 22 | 3.9 | 20500
5295999 | 2.34 | WaterFurnace | WBAHP | Water-to-Air and Brine-to-Air | NBV/NBH030**4*1 |  | 28100 | 22 | 3.9 | 20500
5296000 | 2.34 | WaterFurnace | WBAHP | Water-to-Air and Brine-to-Air | NBV/NBH030**4*4 |  | 28100 | 22 | 3.9 | 20500
5296001 | 2.34 | WaterFurnace | WBAHP | Water-to-Air and Brine-to-Air | NBV/NBH030**3*4 |  | 28100 | 22 | 3.9 | 20500
5296002 | 2.34 | WaterFurnace | WBAHP | Water-to-Air and Brine-to-Air | NBV/NBH030**0*4 |  | 28100 | 22 | 3.9 | 20500
5296003 | 2.34 | WaterFurnace | WBAHP | Water-to-Air and Brine-to-Air | NBV/NBH030**2*4 |  | 28100 | 22 | 3.9 | 20500
5296004 | 2.74 | WaterFurnace | WBAHP | Water-to-Air and Brine-to-Air | NBV/NBH036**0*0 |  | 32900 | 19.2 | 3.8 | 24400
5296005 | 2.74 | WaterFurnace | WBAHP | Water-to-Air and Brine-to-Air | NBV/NBH036**3*0 |  | 32900 | 19.2 | 3.8 | 24400
5296006 | 2.74 | WaterFurnace | WBAHP | Water-to-Air and Brine-to-Air | NBV/NBH036**4*0 |  | 32900 | 19.2 | 3.8 | 24400
5296007 | 2.74 | WaterFurnace | WBAHP | Water-to-Air and Brine-to-Air | NBV/NBH036**2*0 |  | 32900 | 19.2 | 3.8 | 24400
5296008 | 2.81 | WaterFurnace | WBAHP | Water-to-Air and Brine-to-Air | NBV/NBH036**0*1 |  | 33700 | 22 | 4.2 | 24400
5296009 | 2.81 | WaterFurnace | WBAHP | Water-to-Air and Brine-to-Air | NBV/NBH036**3*1 |  | 33700 | 22 | 4.2 | 24400
5296010 | 2.81 | WaterFurnace | WBAHP | Water-to-Air and Brine-to-Air | NBV/NBH036**4*1 |  | 33700 | 22 | 4.2 | 24400
5296011 | 2.81 | WaterFurnace | WBAHP | Water-to-Air and Brine-to-Air | NBV/NBH036**2*1 |  | 33700 | 22 | 4.2 | 24400
5296012 | 2.81 | WaterFurnace | WBAHP | Water-to-Air and Brine-to-Air | NBV/NBH036**2*4 |  | 33700 | 22 | 4.2 | 24400
5296013 | 2.81 | WaterFurnace | WBAHP | Water-to-Air and Brine-to-Air | NBV/NBH036**0*4 |  | 33700 | 22 | 4.2 | 24400
5296014 | 2.81 | WaterFurnace | WBAHP | Water-to-Air and Brine-to-Air | NBV/NBH036**3*4 |  | 33700 | 22 | 4.2 | 24400
5296015 | 2.81 | WaterFurnace | WBAHP | Water-to-Air and Brine-to-Air | NBV/NBH036**4*4 |  | 33700 | 22 | 4.2 | 24400
5296225 | 3.39 | WaterFurnace | WBAHP | Water-to-Air and Brine-to-Air | NBV/NBH042**0*1 |  | 40700 | 21.7 | 4 | 28900
5296226 | 3.39 | WaterFurnace | WBAHP | Water-to-Air and Brine-to-Air | NBV/NBH042**3*1 |  | 40700 | 21.7 | 4 | 28900
5296227 | 3.39 | WaterFurnace | WBAHP | Water-to-Air and Brine-to-Air | NBV/NBH042**4*1 |  | 40700 | 21.7 | 4 | 28900
5296228 | 3.39 | WaterFurnace | WBAHP | Water-to-Air and Brine-to-Air | NBV/NBH042**4*4 |  | 40700 | 21.7 | 4 | 28900
5296229 | 3.39 | WaterFurnace | WBAHP | Water-to-Air and Brine-to-Air | NBV/NBH042**3*4 |  | 40700 | 21.7 | 4 | 28900
5296230 | 3.39 | WaterFurnace | WBAHP | Water-to-Air and Brine-to-Air | NBV/NBH042**0*4 |  | 40700 | 21.7 | 4 | 28900
5296247 | 2.13 | TRANE | WBAHP | Water-to-Air and Brine-to-Air | EXVF0241 |  | 25500 | 18.9 | 3.8 | 18200
5296248 | 2.13 | TRANE | WBAHP | Water-to-Air and Brine-to-Air | EXVF0242 |  | 25500 | 18.9 | 3.8 | 18200
5296249 | 2.13 | TRANE | WBAHP | Water-to-Air and Brine-to-Air | EXVF0247 |  | 25500 | 18.9 | 3.8 | 18200
5296250 | 2.43 | TRANE | WBAHP | Water-to-Air and Brine-to-Air | EXVF0301 |  | 29200 | 19.3 | 3.9 | 20900
5296251 | 2.43 | TRANE | WBAHP | Water-to-Air and Brine-to-Air | EXVF0302 |  | 29200 | 19.3 | 3.9 | 20900
5296252 | 2.43 | TRANE | WBAHP | Water-to-Air and Brine-to-Air | EXVF0307 |  | 29200 | 19.3 | 3.9 | 20900
202434161 | 2.14 | BOSCH | WBAHP | Water-to-Air and Brine-to-Air | LV024-3HZN-***T/A*D-**T/G |  | 25700 | 17.15 | 3.6 | 17400
202434162 | 2.14 | BOSCH | WBAHP | Water-to-Air and Brine-to-Air | LV024-4HZN-***T/A*D-**T/G |  | 25700 | 17.15 | 3.6 | 17400
202434163 | 2.14 | BOSCH | WBAHP | Water-to-Air and Brine-to-Air | LV024-2HZN-***T/A*D-**T/G |  | 25700 | 17.15 | 3.6 | 17400
202434167 | 3.19 | BOSCH | WBAHP | Water-to-Air and Brine-to-Air | LV036-3VTC-***T/A*D-**T/G |  | 38300 | 17.1 | 3.6 | 26700
202146898 | 4.06 | HYDRON MODULE | WBAHP | Water-to-Air and Brine-to-Air | HZT048*2 |  | 48700 | 17.3 | 3.6 | 36900
202146899 | 4.06 | HYDRON MODULE | WBAHP | Water-to-Air and Brine-to-Air | HZT048*3 |  | 48700 | 17.3 | 3.6 | 36900
202146900 | 4.06 | HYDRON MODULE | WBAHP | Water-to-Air and Brine-to-Air | HZT048*A |  | 48700 | 17.3 | 3.6 | 36900
202146901 | 4.06 | TETCO | WBAHP | Water-to-Air and Brine-to-Air | TZT048 |  | 48700 | 17.3 | 3.6 | 36900
202146902 | 4.06 | TETCO | WBAHP | Water-to-Air and Brine-to-Air | TZT048*2 |  | 48700 | 17.3 | 3.6 | 36900
202146903 | 4.06 | TETCO | WBAHP | Water-to-Air and Brine-to-Air | TZT048*3 |  | 48700 | 17.3 | 3.6 | 36900
202146913 | 1.21 | GEOCOMFORT | WBAHP | Water-to-Air and Brine-to-Air | GZS015 |  | 14500 | 17.1 | 3.9 | 11300
202146914 | 1.21 | GEOCOMFORT | WBAHP | Water-to-Air and Brine-to-Air | GZS015*A |  | 14500 | 17.1 | 3.9 | 11300
202146915 | 1.18 | GEOCOMFORT | WBAHP | Water-to-Air and Brine-to-Air | GZS015*****1 |  | 14200 | 17.6 | 3.9 | 11200
202146916 | 1.21 | HYDRON MODULE | WBAHP | Water-to-Air and Brine-to-Air | HZS015 |  | 14500 | 17.1 | 3.9 | 11300
202146917 | 1.21 | HYDRON MODULE | WBAHP | Water-to-Air and Brine-to-Air | HZS015*A |  | 14500 | 17.1 | 3.9 | 11300
202146918 | 1.18 | HYDRON MODULE | WBAHP | Water-to-Air and Brine-to-Air | HZS015*****1 |  | 14200 | 17.6 | 3.9 | 11200
202146919 | 1.21 | TETCO | WBAHP | Water-to-Air and Brine-to-Air | TZS015 |  | 14500 | 17.1 | 3.9 | 11300
202146920 | 1.21 | TETCO | WBAHP | Water-to-Air and Brine-to-Air | TZS015*A |  | 14500 | 17.1 | 3.9 | 11300
202146921 | 1.18 | TETCO | WBAHP | Water-to-Air and Brine-to-Air | TZS015*****1 |  | 14200 | 17.6 | 3.9 | 11200
202146922 | 1.49 | GEOCOMFORT | WBAHP | Water-to-Air and Brine-to-Air | GZS017 |  | 17900 | 17.1 | 3.7 | 13700
202146923 | 1.49 | GEOCOMFORT | WBAHP | Water-to-Air and Brine-to-Air | GZS017*A |  | 17900 | 17.1 | 3.7 | 13700
202146924 | 1.48 | GEOCOMFORT | WBAHP | Water-to-Air and Brine-to-Air | GZS017*****1 |  | 17800 | 18.2 | 3.9 | 13500
202146925 | 1.48 | GEOCOMFORT | WBAHP | Water-to-Air and Brine-to-Air | GZS017*A***1 |  | 17800 | 18.2 | 3.9 | 13500
202146926 | 1.49 | HYDRON MODULE | WBAHP | Water-to-Air and Brine-to-Air | HZS017 |  | 17900 | 17.1 | 3.7 | 13700
202146927 | 1.49 | HYDRON MODULE | WBAHP | Water-to-Air and Brine-to-Air | HZS017*A |  | 17900 | 17.1 | 3.7 | 13700
202146928 | 1.48 | HYDRON MODULE | WBAHP | Water-to-Air and Brine-to-Air | HZS017*****1 |  | 17800 | 18.2 | 3.9 | 13500
202146929 | 1.48 | HYDRON MODULE | WBAHP | Water-to-Air and Brine-to-Air | HZS017*A***1 |  | 17800 | 18.2 | 3.9 | 13500
202146930 | 1.49 | TETCO | WBAHP | Water-to-Air and Brine-to-Air | TZS017 |  | 17900 | 17.1 | 3.7 | 13700
202146931 | 1.49 | TETCO | WBAHP | Water-to-Air and Brine-to-Air | TZS017*A |  | 17900 | 17.1 | 3.7 | 13700
202146932 | 1.48 | TETCO | WBAHP | Water-to-Air and Brine-to-Air | TZS017*****1 |  | 17800 | 18.2 | 3.9 | 13500
202146933 | 1.48 | TETCO | WBAHP | Water-to-Air and Brine-to-Air | TZS017*A***1 |  | 17800 | 18.2 | 3.9 | 13500
202146936 | 1.68 | GEOCOMFORT | WBAHP | Water-to-Air and Brine-to-Air | GZS018*****1 |  | 20100 | 18.7 | 3.7 | 14100
202146939 | 1.68 | HYDRON MODULE | WBAHP | Water-to-Air and Brine-to-Air | HZS018*****1 |  | 20100 | 18.7 | 3.7 | 14100
202146942 | 1.68 | TETCO | WBAHP | Water-to-Air and Brine-to-Air | TZS018*****1 |  | 20100 | 18.7 | 3.7 | 14100
202146943 | 2.14 | GEOCOMFORT | WBAHP | Water-to-Air and Brine-to-Air | GZS024 |  | 25700 | 17.4 | 3.6 | 18500
202146944 | 2.14 | GEOCOMFORT | WBAHP | Water-to-Air and Brine-to-Air | GZS024*2 |  | 25700 | 17.4 | 3.6 | 18500
202146945 | 2.14 | GEOCOMFORT | WBAHP | Water-to-Air and Brine-to-Air | GZS024*3 |  | 25700 | 17.4 | 3.6 | 18500
202146946 | 2.14 | GEOCOMFORT | WBAHP | Water-to-Air and Brine-to-Air | GZS024*4 |  | 25700 | 17.4 | 3.6 | 18500
202146947 | 2.14 | GEOCOMFORT | WBAHP | Water-to-Air and Brine-to-Air | GZS024*A |  | 25700 | 17.4 | 3.6 | 18500
202146948 | 2.18 | GEOCOMFORT | WBAHP | Water-to-Air and Brine-to-Air | GZS024*****1 |  | 26200 | 19.6 | 3.9 | 18000
202146949 | 2.18 | GEOCOMFORT | WBAHP | Water-to-Air and Brine-to-Air | GZS024*2***1 |  | 26200 | 19.6 | 3.9 | 18000
202146950 | 2.18 | GEOCOMFORT | WBAHP | Water-to-Air and Brine-to-Air | GZS024*3***1 |  | 26200 | 19.6 | 3.9 | 18000
202146951 | 2.18 | GEOCOMFORT | WBAHP | Water-to-Air and Brine-to-Air | GZS024*A***1 |  | 26200 | 19.6 | 3.9 | 18000
203113881 | 2.74 | GEOSTAR | WBAHP | Water-to-Air and Brine-to-Air | 101/102J036**1*(0,3)***** |  | 32900 | 19.2 | 3.8 | 24400
203113882 | 2.81 | GEOSTAR | WBAHP | Water-to-Air and Brine-to-Air | 101/102J036**1*(1,2,4)***** |  | 33700 | 22 | 4.2 | 24400
203113887 | 3.39 | GEOSTAR | WBAHP | Water-to-Air and Brine-to-Air | 101/102J042**1*(1,2,4)***** |  | 40700 | 21.7 | 4 | 28900
203113888 | 2.55 | GEOSTAR | WBAHP-CB | Water-to-Air and Brine-to-Air | 103J036**1 | SAH036* | 30600 | 20.4 | 4 | 23100
203113890 | 3.15 | GEOSTAR | WBAHP-CB | Water-to-Air and Brine-to-Air | 103J042**1 | SAH042* | 37800 | 19.5 | 3.9 | 27400
203113892 | 3 | GEOSTAR | WBAHP-CB | Water-to-Air and Brine-to-Air | 103J038**1 | SAH036* | 36000 | 19 | 4 | 27900
203113894 | 3 | GEOSTAR | WBAHP-CB | Water-to-Air and Brine-to-Air | 104J038**1 | SAH036* | 36000 | 19 | 4 | 27900
203143108 | 3.23 | GEOCOMFORT | WBAHP | Water-to-Air and Brine-to-Air | GVS041 |  | 38700 | 17.1 | 3.6 | 31100
203143111 | 3.23 | GEOCOMFORT | WBAHP | Water-to-Air and Brine-to-Air | GVS041*2 |  | 38700 | 17.1 | 3.6 | 31100
203143114 | 3.23 | GEOCOMFORT | WBAHP | Water-to-Air and Brine-to-Air | GVS041*3 |  | 38700 | 17.1 | 3.6 | 31100
203143119 | 3.23 | GEOCOMFORT | WBAHP | Water-to-Air and Brine-to-Air | GVS041*4 |  | 38700 | 17.1 | 3.6 | 31100
203143124 | 3.23 | HYDRON MODULE | WBAHP | Water-to-Air and Brine-to-Air | HVS041 |  | 38700 | 17.1 | 3.6 | 31100
203143129 | 3.23 | HYDRON MODULE | WBAHP | Water-to-Air and Brine-to-Air | HVS041*2 |  | 38700 | 17.1 | 3.6 | 31100
203143133 | 3.23 | HYDRON MODULE | WBAHP | Water-to-Air and Brine-to-Air | HVS041*3 |  | 38700 | 17.1 | 3.6 | 31100
203143138 | 3.23 | HYDRON MODULE | WBAHP | Water-to-Air and Brine-to-Air | HVS041*4 |  | 38700 | 17.1 | 3.6 | 31100
203143143 | 3.23 | TETCO | WBAHP | Water-to-Air and Brine-to-Air | TVS041 |  | 38700 | 17.1 | 3.6 | 31100
203143148 | 3.23 | TETCO | WBAHP | Water-to-Air and Brine-to-Air | TVS041*2 |  | 38700 | 17.1 | 3.6 | 31100
203143153 | 3.23 | TETCO | WBAHP | Water-to-Air and Brine-to-Air | TVS041*3 |  | 38700 | 17.1 | 3.6 | 31100
203143157 | 3.23 | TETCO | WBAHP | Water-to-Air and Brine-to-Air | TVS041*4 |  | 38700 | 17.1 | 3.6 | 31100
203143746 | 3.32 | GEOCOMFORT | WBAHP | Water-to-Air and Brine-to-Air | GVS041*****1 |  | 39800 | 17.8 | 3.7 | 31200
203143749 | 3.32 | GEOCOMFORT | WBAHP | Water-to-Air and Brine-to-Air | GVS041*2***1 |  | 39800 | 17.8 | 3.7 | 31200
203143752 | 3.32 | GEOCOMFORT | WBAHP | Water-to-Air and Brine-to-Air | GVS041*3***1 |  | 39800 | 17.8 | 3.7 | 31200
207348737 | 6.15 | WaterFurnace | WBAHP | Water-to-Air and Brine-to-Air | URD072*3*1 |  | 73800 | 18.2 | 3.7 | 55400
207348738 | 6.15 | WaterFurnace | WBAHP | Water-to-Air and Brine-to-Air | URD072*3*4 |  | 73800 | 18.2 | 3.7 | 55400
207348739 | 6.15 | WaterFurnace | WBAHP | Water-to-Air and Brine-to-Air | URD072*3*5 |  | 73800 | 18.2 | 3.7 | 55400
207348740 | 6.15 | WaterFurnace | WBAHP | Water-to-Air and Brine-to-Air | URD072*4*1 |  | 73800 | 18.2 | 3.7 | 55400
207348741 | 6.15 | WaterFurnace | WBAHP | Water-to-Air and Brine-to-Air | URD072*4*4 |  | 73800 | 18.2 | 3.7 | 55400
207348742 | 6.15 | WaterFurnace | WBAHP | Water-to-Air and Brine-to-Air | URD072*4*5 |  | 73800 | 18.2 | 3.7 | 55400
207348743 | 7.65 | WaterFurnace | WBAHP | Water-to-Air and Brine-to-Air | URT096*3*5 |  | 91800 | 18.8 | 4 | 72800
207348744 | 7.65 | WaterFurnace | WBAHP | Water-to-Air and Brine-to-Air | URT096*4*5 |  | 91800 | 18.8 | 4 | 72800
207200558 | 5.46 | GeoSmart Energy | WBAHP | Water-to-Air and Brine-to-Air | GT064**1*(1,4)*J |  | 65500 | 19.3 | 3.8 | 47300
207200565 | 5.18 | GeoSmart Energy | WBAHP | Water-to-Air and Brine-to-Air | GS060**1*(1,4)*H |  | 62200 | 18.4 | 4 | 47900
207200566 | 5.19 | GeoSmart Energy | WBAHP | Water-to-Air and Brine-to-Air | GS060**1*0*H |  | 62300 | 17.4 | 3.7 | 46100
207200570 | 2.74 | GeoSmart Energy | WBAHP | Water-to-Air and Brine-to-Air | GS036**1*(0,3)*J |  | 32900 | 19.2 | 3.8 | 24400
207200571 | 2.81 | GeoSmart Energy | WBAHP | Water-to-Air and Brine-to-Air | GS036**1*(1,2,4)*J |  | 33700 | 22 | 4.2 | 24400
207200576 | 1.95 | GeoSmart Energy | WBAHP-CB | Water-to-Air and Brine-to-Air | GTZ026*1 | SAH026* | 23400 | 17.5 | 3.7 | 18400
207200577 | 1.95 | GeoSmart Energy | WBAHP-C | Water-to-Air and Brine-to-Air | GTZ026*1 | SRAA026* | 23400 | 17.5 | 3.7 | 18400
207200578 | 1.95 | GeoSmart Energy | WBAHP-CB | Water-to-Air and Brine-to-Air | GTS026*1 | SAH026* | 23400 | 17.5 | 3.7 | 18400
207200579 | 1.95 | GeoSmart Energy | WBAHP-C | Water-to-Air and Brine-to-Air | GTS026*1 | SRAA026* | 23400 | 17.5 | 3.7 | 18400
207200580 | 3.86 | GeoSmart Energy | WBAHP-CB | Water-to-Air and Brine-to-Air | GTS049*1 | SAH048* | 46300 | 18 | 3.9 | 37700
215268664 | 1.08 | WaterFurnace | WBAHP | Water-to-Air and Brine-to-Air | V5A(V/H)012*R0**6 |  | 13000 | 18 | 3.6 | 9500
215268665 | 1.29 | WaterFurnace | WBAHP | Water-to-Air and Brine-to-Air | V5A(V/H)015*R0**1 |  | 15500 | 19.5 | 4.1 | 12000
215268666 | 1.54 | WaterFurnace | WBAHP | Water-to-Air and Brine-to-Air | V5A(V/H)018*R0**1 |  | 18500 | 18.3 | 4 | 14500
215268667 | 2.17 | WaterFurnace | WBAHP | Water-to-Air and Brine-to-Air | V5A(V/H)024*S0**1 |  | 26000 | 20.6 | 4 | 19000
215268668 | 2.5 | WaterFurnace | WBAHP | Water-to-Air and Brine-to-Air | V5A(V/H)030*S0**1 |  | 30000 | 21 | 3.9 | 23000
215268669 | 3.13 | WaterFurnace | WBAHP | Water-to-Air and Brine-to-Air | V5A(V/H)036*S0**1 |  | 37500 | 21.5 | 4.2 | 26000
215268670 | 3.5 | WaterFurnace | WBAHP | Water-to-Air and Brine-to-Air | V5A(V/H)042*S0**1 |  | 42000 | 21.2 | 4.2 | 32000
215268671 | 4.25 | WaterFurnace | WBAHP | Water-to-Air and Brine-to-Air | V5A(V/H)048*S0**1 |  | 51000 | 19 | 4.2 | 38500
215268672 | 5.25 | WaterFurnace | WBAHP | Water-to-Air and Brine-to-Air | V5A(V/H)060*S0**1 |  | 63000 | 19.2 | 3.9 | 47900
215268673 | 5.83 | WaterFurnace | WBAHP | Water-to-Air and Brine-to-Air | V5A(V/H)072*S0**1 |  | 70000 | 17.8 | 3.7 | 54000
215268675 | 1.08 | WaterFurnace | WBAHP | Water-to-Air and Brine-to-Air | V5A(V/H)012*R2**6 |  | 13000 | 18 | 3.6 | 9500
215268676 | 1.29 | WaterFurnace | WBAHP | Water-to-Air and Brine-to-Air | V5A(V/H)015*R2**1 |  | 15500 | 19.5 | 4.1 | 12000
215268677 | 1.29 | WaterFurnace | WBAHP | Water-to-Air and Brine-to-Air | V5A(V/H)015*R0**4 |  | 15500 | 19.5 | 4.1 | 12000
215268678 | 1.29 | WaterFurnace | WBAHP | Water-to-Air and Brine-to-Air | V5A(V/H)015*R2**4 |  | 15500 | 19.5 | 4.1 | 12000
215268679 | 1.54 | WaterFurnace | WBAHP | Water-to-Air and Brine-to-Air | V5A(V/H)018*R2**1 |  | 18500 | 18.3 | 4 | 14500
215268680 | 1.54 | WaterFurnace | WBAHP | Water-to-Air and Brine-to-Air | V5A(V/H)018*R0**4 |  | 18500 | 18.3 | 4 | 14500
215268681 | 1.54 | WaterFurnace | WBAHP | Water-to-Air and Brine-to-Air | V5A(V/H)018*R2**4 |  | 18500 | 18.3 | 4 | 14500
215268682 | 2.17 | WaterFurnace | WBAHP | Water-to-Air and Brine-to-Air | V5A(V/H)024*S2**1 |  | 26000 | 20.6 | 4 | 19000
215268683 | 2.17 | WaterFurnace | WBAHP | Water-to-Air and Brine-to-Air | V5A(V/H)024*S3**1 |  | 26000 | 20.6 | 4 | 19000
215268684 | 2.17 | WaterFurnace | WBAHP | Water-to-Air and Brine-to-Air | V5A(V/H)024*S4**1 |  | 26000 | 20.6 | 4 | 19000
215268685 | 2.17 | WaterFurnace | WBAHP | Water-to-Air and Brine-to-Air | V5A(V/H)024*S0**4 |  | 26000 | 20.6 | 4 | 19000
215268686 | 2.17 | WaterFurnace | WBAHP | Water-to-Air and Brine-to-Air | V5A(V/H)024*S2**4 |  | 26000 | 20.6 | 4 | 19000
215268687 | 2.17 | WaterFurnace | WBAHP | Water-to-Air and Brine-to-Air | V5A(V/H)024*S3**4 |  | 26000 | 20.6 | 4 | 19000
215268688 | 2.17 | WaterFurnace | WBAHP | Water-to-Air and Brine-to-Air | V5A(V/H)024*S4**4 |  | 26000 | 20.6 | 4 | 19000
215268689 | 2.5 | WaterFurnace | WBAHP | Water-to-Air and Brine-to-Air | V5A(V/H)030*S3**1 |  | 30000 | 21 | 3.9 | 23000
215268690 | 2.5 | WaterFurnace | WBAHP | Water-to-Air and Brine-to-Air | V5A(V/H)030*S0**4 |  | 30000 | 21 | 3.9 | 23000
215268691 | 2.5 | WaterFurnace | WBAHP | Water-to-Air and Brine-to-Air | V5A(V/H)030*S3**4 |  | 30000 | 21 | 3.9 | 23000
215268692 | 3.13 | WaterFurnace | WBAHP | Water-to-Air and Brine-to-Air | V5A(V/H)036*S3**1 |  | 37500 | 21.5 | 4.2 | 26000
215268693 | 3.13 | WaterFurnace | WBAHP | Water-to-Air and Brine-to-Air | V5A(V/H)036*S0**2 |  | 37500 | 21.5 | 4.2 | 26000
215268694 | 3.13 | WaterFurnace | WBAHP | Water-to-Air and Brine-to-Air | V5A(V/H)036*S3**2 |  | 37500 | 21.5 | 4.2 | 26000
215268695 | 3.13 | WaterFurnace | WBAHP | Water-to-Air and Brine-to-Air | V5A(V/H)036*S0**4 |  | 37500 | 21.5 | 4.2 | 26000
215268696 | 3.13 | WaterFurnace | WBAHP | Water-to-Air and Brine-to-Air | V5A(V/H)036*S3**4 |  | 37500 | 21.5 | 4.2 | 26000
215268697 | 3.5 | WaterFurnace | WBAHP | Water-to-Air and Brine-to-Air | V5A(V/H)042*S3**1 |  | 42000 | 21.2 | 4.2 | 32000
215268698 | 3.5 | WaterFurnace | WBAHP | Water-to-Air and Brine-to-Air | V5A(V/H)042*S0**2 |  | 42000 | 21.2 | 4.2 | 32000
215268699 | 3.5 | WaterFurnace | WBAHP | Water-to-Air and Brine-to-Air | V5A(V/H)042*S3**2 |  | 42000 | 21.2 | 4.2 | 32000
215268700 | 3.5 | WaterFurnace | WBAHP | Water-to-Air and Brine-to-Air | V5A(V/H)042*S0**4 |  | 42000 | 21.2 | 4.2 | 32000
215268701 | 3.5 | WaterFurnace | WBAHP | Water-to-Air and Brine-to-Air | V5A(V/H)042*S3**4 |  | 42000 | 21.2 | 4.2 | 32000
215268702 | 4.25 | WaterFurnace | WBAHP | Water-to-Air and Brine-to-Air | V5A(V/H)048*S3**1 |  | 51000 | 19 | 4.2 | 38500
215268703 | 4.25 | WaterFurnace | WBAHP | Water-to-Air and Brine-to-Air | V5A(V/H)048*S0**2 |  | 51000 | 19 | 4.2 | 38500
215268704 | 4.25 | WaterFurnace | WBAHP | Water-to-Air and Brine-to-Air | V5A(V/H)048*S3**2 |  | 51000 | 19 | 4.2 | 38500
215268705 | 4.25 | WaterFurnace | WBAHP | Water-to-Air and Brine-to-Air | V5A(V/H)048*S0**4 |  | 51000 | 19 | 4.2 | 38500
215268706 | 4.25 | WaterFurnace | WBAHP | Water-to-Air and Brine-to-Air | V5A(V/H)048*S3**4 |  | 51000 | 19 | 4.2 | 38500
215268707 | 5.25 | WaterFurnace | WBAHP | Water-to-Air and Brine-to-Air | V5A(V/H)060*S3**1 |  | 63000 | 19.2 | 3.9 | 47900
215268708 | 5.25 | WaterFurnace | WBAHP | Water-to-Air and Brine-to-Air | V5A(V/H)060*S0**4 |  | 63000 | 19.2 | 3.9 | 47900
215268709 | 5.25 | WaterFurnace | WBAHP | Water-to-Air and Brine-to-Air | V5A(V/H)060*S3**4 |  | 63000 | 19.2 | 3.9 | 47900
201756620 | 3.18 | NORTHERN HEAT PUMP | WBAHP | Water-to-Air and Brine-to-Air | RA-VE-041-* |  | 38100 | 17.47 | 3.66 | 32700
201756621 | 3.18 | NORTHSTAR SERIES | WBAHP | Water-to-Air and Brine-to-Air | RA-VE-041-* |  | 38100 | 17.47 | 3.66 | 32700
201756622 | 4.38 | NORTHERN HEAT PUMP | WBAHP | Water-to-Air and Brine-to-Air | RA-VE-053-* |  | 52600 | 17.1 | 3.6 | 45200
201756623 | 4.38 | NORTHSTAR SERIES | WBAHP | Water-to-Air and Brine-to-Air | RA-VE-053-* |  | 52600 | 17.1 | 3.6 | 45200
214063747 | 1.54 | GeoSmart Energy | WBAHP | Water-to-Air and Brine-to-Air | GBV/GBH018**0*1 |  | 18500 | 18.3 | 3.8 | 14500
214063748 | 1.54 | GeoSmart Energy | WBAHP | Water-to-Air and Brine-to-Air | GBV/GBH018**0*4 |  | 18500 | 18.3 | 3.8 | 14500
214063750 | 1.54 | GeoSmart Energy | WBAHP | Water-to-Air and Brine-to-Air | GBV/GBH018**2*1 |  | 18500 | 18.3 | 3.8 | 14500
214063751 | 1.54 | GeoSmart Energy | WBAHP | Water-to-Air and Brine-to-Air | GBV/GBH018**2*4 |  | 18500 | 18.3 | 3.8 | 14500
214063752 | 2.17 | GeoSmart Energy | WBAHP | Water-to-Air and Brine-to-Air | GBV/GBH024**0*0 |  | 26000 | 19.2 | 3.7 | 18900
214063753 | 2.17 | GeoSmart Energy | WBAHP | Water-to-Air and Brine-to-Air | GBV/GBH024**0*1 |  | 26000 | 19.6 | 3.8 | 19000
214063754 | 2.17 | GeoSmart Energy | WBAHP | Water-to-Air and Brine-to-Air | GBV/GBH024**0*4 |  | 26000 | 19.6 | 3.8 | 19000
214063755 | 2.17 | GeoSmart Energy | WBAHP | Water-to-Air and Brine-to-Air | GBV/GBH024**2*0 |  | 26000 | 19.2 | 3.7 | 18900
214063756 | 2.17 | GeoSmart Energy | WBAHP | Water-to-Air and Brine-to-Air | GBV/GBH024**2*1 |  | 26000 | 19.6 | 3.8 | 19000
214063757 | 2.17 | GeoSmart Energy | WBAHP | Water-to-Air and Brine-to-Air | GBV/GBH024**2*4 |  | 26000 | 19.6 | 3.8 | 19000
214063758 | 2.2 | GeoSmart Energy | WBAHP | Water-to-Air and Brine-to-Air | GBV/GBH026**0*1 |  | 26400 | 19.6 | 4 | 19500
214063759 | 2.2 | GeoSmart Energy | WBAHP | Water-to-Air and Brine-to-Air | GBV/GBH026**0*4 |  | 26400 | 19.6 | 4 | 19500
214063760 | 2.2 | GeoSmart Energy | WBAHP | Water-to-Air and Brine-to-Air | GBV/GBH026**2*1 |  | 26400 | 19.6 | 4 | 19500
214063761 | 2.2 | GeoSmart Energy | WBAHP | Water-to-Air and Brine-to-Air | GBV/GBH026**2*4 |  | 26400 | 19.6 | 4 | 19500
214063762 | 2.33 | GeoSmart Energy | WBAHP | Water-to-Air and Brine-to-Air | GBV/GBH030**0*0 |  | 27900 | 21.1 | 3.7 | 20300
214063763 | 2.34 | GeoSmart Energy | WBAHP | Water-to-Air and Brine-to-Air | GBV/GBH030**0*1 |  | 28100 | 22 | 3.9 | 20500
214063764 | 2.34 | GeoSmart Energy | WBAHP | Water-to-Air and Brine-to-Air | GBV/GBH030**0*4 |  | 28100 | 22 | 3.9 | 20500
214063765 | 2.33 | GeoSmart Energy | WBAHP | Water-to-Air and Brine-to-Air | GBV/GBH030**2*0 |  | 27900 | 21.1 | 3.7 | 20300
214063766 | 2.34 | GeoSmart Energy | WBAHP | Water-to-Air and Brine-to-Air | GBV/GBH030**2*1 |  | 28100 | 22 | 3.9 | 20500
214063767 | 2.34 | GeoSmart Energy | WBAHP | Water-to-Air and Brine-to-Air | GBV/GBH030**2*4 |  | 28100 | 22 | 3.9 | 20500
214063768 | 2.74 | GeoSmart Energy | WBAHP | Water-to-Air and Brine-to-Air | GBV/GBH036**0*0 |  | 32900 | 19.2 | 3.8 | 24400
214063769 | 2.81 | GeoSmart Energy | WBAHP | Water-to-Air and Brine-to-Air | GBV/GBH036**0*1 |  | 33700 | 22 | 4.2 | 24400
214063770 | 2.81 | GeoSmart Energy | WBAHP | Water-to-Air and Brine-to-Air | GBV/GBH036**0*4 |  | 33700 | 22 | 4.2 | 24400
214063771 | 2.74 | GeoSmart Energy | WBAHP | Water-to-Air and Brine-to-Air | GBV/GBH036**2*0 |  | 32900 | 19.2 | 3.8 | 24400
214063772 | 2.81 | GeoSmart Energy | WBAHP | Water-to-Air and Brine-to-Air | GBV/GBH036**2*1 |  | 33700 | 22 | 4.2 | 24400
214063773 | 2.81 | GeoSmart Energy | WBAHP | Water-to-Air and Brine-to-Air | GBV/GBH036**2*4 |  | 33700 | 22 | 4.2 | 24400
214063774 | 3.18 | GeoSmart Energy | WBAHP | Water-to-Air and Brine-to-Air | GBV/GBH038**0*1 |  | 38200 | 19.7 | 4.2 | 28500
214063775 | 3.18 | GeoSmart Energy | WBAHP | Water-to-Air and Brine-to-Air | GBV/GBH038**0*4 |  | 38200 | 19.7 | 4.2 | 28500
214063776 | 3.18 | GeoSmart Energy | WBAHP | Water-to-Air and Brine-to-Air | GBV/GBH038**2*1 |  | 38200 | 19.7 | 4.2 | 28500
214063777 | 3.18 | GeoSmart Energy | WBAHP | Water-to-Air and Brine-to-Air | GBV/GBH038**2*4 |  | 38200 | 19.7 | 4.2 | 28500
214063778 | 3.39 | GeoSmart Energy | WBAHP | Water-to-Air and Brine-to-Air | GBV/GBH042**0*1 |  | 40700 | 21.7 | 4 | 28900
214063779 | 3.39 | GeoSmart Energy | WBAHP | Water-to-Air and Brine-to-Air | GBV/GBH042**0*4 |  | 40700 | 21.7 | 4 | 28900
214063780 | 4.23 | GeoSmart Energy | WBAHP | Water-to-Air and Brine-to-Air | GBV/GBH049**0*1 |  | 50800 | 19.3 | 4 | 38200
214063781 | 4.23 | GeoSmart Energy | WBAHP | Water-to-Air and Brine-to-Air | GBV/GBH049**0*4 |  | 50800 | 19.3 | 4 | 38200
214063782 | 5.19 | GeoSmart Energy | WBAHP | Water-to-Air and Brine-to-Air | GBV/GBH060**0*0 |  | 62300 | 17.4 | 3.7 | 46100
214063783 | 5.18 | GeoSmart Energy | WBAHP | Water-to-Air and Brine-to-Air | GBV/GBH060**0*1 |  | 62200 | 18.4 | 4 | 47900
214063784 | 5.18 | GeoSmart Energy | WBAHP | Water-to-Air and Brine-to-Air | GBV/GBH060**0*4 |  | 62200 | 18.4 | 4 | 47900
214063785 | 5.46 | GeoSmart Energy | WBAHP | Water-to-Air and Brine-to-Air | GBV/GBH064**0*1 |  | 65500 | 19.3 | 3.8 | 47300
214063786 | 5.46 | GeoSmart Energy | WBAHP | Water-to-Air and Brine-to-Air | GBV/GBH064**0*4 |  | 65500 | 19.3 | 3.8 | 47300
202147040 | 4.11 | GEOCOMFORT | WBAHP | Water-to-Air and Brine-to-Air | GZS048*****1 |  | 49300 | 17.4 | 3.6 | 36200
202147041 | 4.11 | GEOCOMFORT | WBAHP | Water-to-Air and Brine-to-Air | GZS048*2***1 |  | 49300 | 17.4 | 3.6 | 36200
202147042 | 4.11 | GEOCOMFORT | WBAHP | Water-to-Air and Brine-to-Air | GZS048*3***1 |  | 49300 | 17.4 | 3.6 | 36200
202147047 | 4.11 | HYDRON MODULE | WBAHP | Water-to-Air and Brine-to-Air | HZS048*****1 |  | 49300 | 17.4 | 3.6 | 36200
202147048 | 4.11 | HYDRON MODULE | WBAHP | Water-to-Air and Brine-to-Air | HZS048*2***1 |  | 49300 | 17.4 | 3.6 | 36200
202147049 | 4.11 | HYDRON MODULE | WBAHP | Water-to-Air and Brine-to-Air | HZS048*3***1 |  | 49300 | 17.4 | 3.6 | 36200
202147054 | 4.11 | TETCO | WBAHP | Water-to-Air and Brine-to-Air | TZS048*****1 |  | 49300 | 17.4 | 3.6 | 36200
202147055 | 4.11 | TETCO | WBAHP | Water-to-Air and Brine-to-Air | TZS048*2***1 |  | 49300 | 17.4 | 3.6 | 36200
202147056 | 4.11 | TETCO | WBAHP | Water-to-Air and Brine-to-Air | TZS048*3***1 |  | 49300 | 17.4 | 3.6 | 36200
202147061 | 4.75 | GEOCOMFORT | WBAHP | Water-to-Air and Brine-to-Air | GZS060*****1 |  | 57000 | 17.5 | 3.6 | 46200
202147062 | 4.75 | GEOCOMFORT | WBAHP | Water-to-Air and Brine-to-Air | GZS060*2***1 |  | 57000 | 17.5 | 3.6 | 46200
214776193 | 2.1 | TRANE | WBAHP-O | Water-to-Air and Brine-to-Air | GETK0242-5 |  | 25200 | 18.5 | 3.82 | 20100
214776194 | 2.1 | TRANE | WBAHP-O | Water-to-Air and Brine-to-Air | GETK0247-5 |  | 25200 | 18.5 | 3.82 | 20100
214796343 | 2.08 | WaterFurnace | WBAHP | Water-to-Air and Brine-to-Air | W5A(V/H)024BD1**2 |  | 25000 | 19.2 | 4.1 | 19400
214796344 | 2.69 | WaterFurnace | WBAHP | Water-to-Air and Brine-to-Air | W5A(V/H)030BD1**2 |  | 32300 | 20.3 | 4 | 24600
214796345 | 3.21 | WaterFurnace | WBAHP | Water-to-Air and Brine-to-Air | W5A(V/H)036BD1**2 |  | 38500 | 20.8 | 4.5 | 29600
214796346 | 3.48 | WaterFurnace | WBAHP | Water-to-Air and Brine-to-Air | W5A(V/H)042BD1**2 |  | 41700 | 19.2 | 4.4 | 33700
214796347 | 4.21 | WaterFurnace | WBAHP | Water-to-Air and Brine-to-Air | W5A(V/H)048BD1**2 |  | 50500 | 18.9 | 4.4 | 40100
214796667 | 1.56 | WaterFurnace | WBAHP | Water-to-Air and Brine-to-Air | W5A(V/H)018BD1**2 |  | 18700 | 19.8 | 4.2 | 14700
214796668 | 5.5 | WaterFurnace | WBAHP | Water-to-Air and Brine-to-Air | W5A(V/H)060BD1**2 |  | 66000 | 19.3 | 4.1 | 47600
214796669 | 6.12 | WaterFurnace | WBAHP | Water-to-Air and Brine-to-Air | W5A(V/H)072BD1**2 |  | 73400 | 18.3 | 4 | 57900
214810491 | 1.56 | GEOSTAR | WBAHP | Water-to-Air and Brine-to-Air | G5A(V/H)018BD1**2 |  | 18700 | 19.8 | 4.2 | 14700
214810492 | 2.08 | GEOSTAR | WBAHP | Water-to-Air and Brine-to-Air | G5A(V/H)024BD1**2 |  | 25000 | 19.2 | 4.1 | 19400
214810493 | 2.69 | GEOSTAR | WBAHP | Water-to-Air and Brine-to-Air | G5A(V/H)030BD1**2 |  | 32300 | 20.3 | 4 | 24600
214810494 | 3.21 | GEOSTAR | WBAHP | Water-to-Air and Brine-to-Air | G5A(V/H)036BD1**2 |  | 38500 | 20.8 | 4.5 | 29600
214810495 | 3.48 | GEOSTAR | WBAHP | Water-to-Air and Brine-to-Air | G5A(V/H)042BD1**2 |  | 41700 | 19.2 | 4.4 | 33700
214810496 | 4.21 | GEOSTAR | WBAHP | Water-to-Air and Brine-to-Air | G5A(V/H)048BD1**2 |  | 50500 | 18.9 | 4.4 | 40100
214810497 | 5.5 | GEOSTAR | WBAHP | Water-to-Air and Brine-to-Air | G5A(V/H)060BD1**2 |  | 66000 | 19.3 | 4.1 | 47600
214810498 | 6.12 | GEOSTAR | WBAHP | Water-to-Air and Brine-to-Air | G5A(V/H)072BD1**2 |  | 73400 | 18.3 | 4 | 57900
214813285 | 0.83 | ARCADIAN | WBAHP | Water-to-Air and Brine-to-Air | AVHP-03-G |  | 9900 | 17.22 | 3.65 | 7452
214813286 | 1.09 | ARCADIAN | WBAHP | Water-to-Air and Brine-to-Air | AVHP-04-G |  | 13040 | 17.32 | 3.62 | 10273
214813287 | 1.31 | ARCADIAN | WBAHP | Water-to-Air and Brine-to-Air | AVHP-05-G |  | 15724 | 17.2 | 3.61 | 11705
214813288 | 1.64 | ARCADIAN | WBAHP | Water-to-Air and Brine-to-Air | AVHP-06-G |  | 19621 | 17.3 | 3.62 | 15106
214813289 | 2.22 | ARCADIAN | WBAHP | Water-to-Air and Brine-to-Air | AVHP-08-G |  | 26613 | 17.38 | 3.61 | 18707
214813290 | 2.66 | ARCADIAN | WBAHP | Water-to-Air and Brine-to-Air | AVHP-10-G |  | 31947 | 17.27 | 3.62 | 21202
214823444 | 1.56 | GeoSmart Energy | WBAHP | Water-to-Air and Brine-to-Air | S5A(V/H)018BD1**2 |  | 18700 | 19.8 | 4.2 | 14700
214823445 | 2.08 | GeoSmart Energy | WBAHP | Water-to-Air and Brine-to-Air | S5A(V/H)024BD1**2 |  | 25000 | 19.2 | 4.1 | 19400
214823446 | 2.69 | GeoSmart Energy | WBAHP | Water-to-Air and Brine-to-Air | S5A(V/H)030BD1**2 |  | 32300 | 20.3 | 4 | 24600
214823447 | 3.21 | GeoSmart Energy | WBAHP | Water-to-Air and Brine-to-Air | S5A(V/H)036BD1**2 |  | 38500 | 20.8 | 4.5 | 29600
214823448 | 3.48 | GeoSmart Energy | WBAHP | Water-to-Air and Brine-to-Air | S5A(V/H)042BD1**2 |  | 41700 | 19.2 | 4.4 | 33700
214823449 | 4.21 | GeoSmart Energy | WBAHP | Water-to-Air and Brine-to-Air | S5A(V/H)048BD1**2 |  | 50500 | 18.9 | 4.4 | 40100
214823450 | 5.5 | GeoSmart Energy | WBAHP | Water-to-Air and Brine-to-Air | S5A(V/H)060BD1**2 |  | 66000 | 19.3 | 4.1 | 47600
214823451 | 6.12 | GeoSmart Energy | WBAHP | Water-to-Air and Brine-to-Air | S5A(V/H)072BD1**2 |  | 73400 | 18.3 | 4 | 57900
214823480 | 1.56 | YORK BY JOHNSON CONTROLS | WBAHP | Water-to-Air and Brine-to-Air | Y5A(V/H)018BD1**2 |  | 18700 | 19.8 | 4.2 | 14700
214823481 | 2.08 | YORK BY JOHNSON CONTROLS | WBAHP | Water-to-Air and Brine-to-Air | Y5A(V/H)024BD1**2 |  | 25000 | 19.2 | 4.1 | 19400
214823482 | 2.69 | YORK BY JOHNSON CONTROLS | WBAHP | Water-to-Air and Brine-to-Air | Y5A(V/H)030BD1**2 |  | 32300 | 20.3 | 4 | 24600
214823484 | 3.21 | YORK BY JOHNSON CONTROLS | WBAHP | Water-to-Air and Brine-to-Air | Y5A(V/H)036BD1**2 |  | 38500 | 20.8 | 4.5 | 29600
214823485 | 3.48 | YORK BY JOHNSON CONTROLS | WBAHP | Water-to-Air and Brine-to-Air | Y5A(V/H)042BD1**2 |  | 41700 | 19.2 | 4.4 | 33700
214823486 | 4.21 | YORK BY JOHNSON CONTROLS | WBAHP | Water-to-Air and Brine-to-Air | Y5A(V/H)048BD1**2 |  | 50500 | 18.9 | 4.4 | 40100
214823487 | 5.5 | YORK BY JOHNSON CONTROLS | WBAHP | Water-to-Air and Brine-to-Air | Y5A(V/H)060BD1**2 |  | 66000 | 19.3 | 4.1 | 47600
214823488 | 6.12 | YORK BY JOHNSON CONTROLS | WBAHP | Water-to-Air and Brine-to-Air | Y5A(V/H)072BD1**2 |  | 73400 | 18.3 | 4 | 57900
214837733 | 6.72 | BOSCH | WBAHP | Water-to-Air and Brine-to-Air | EC072-1VT/HZ*-*****C |  | 80600 | 18.85 | 3.85 | 55900
214837734 | 6.72 | BOSCH | WBAHP | Water-to-Air and Brine-to-Air | EC072-3VT/HZ*-*****C |  | 80600 | 18.85 | 3.85 | 55900
214837735 | 6.72 | BOSCH | WBAHP | Water-to-Air and Brine-to-Air | EC072-4VT/HZ*-*****C |  | 80600 | 18.85 | 3.85 | 55900
214837736 | 8.67 | BOSCH | WBAHP | Water-to-Air and Brine-to-Air | EC096-1VT/HZ*-*****C |  | 104000 | 18.9 | 4 | 82000
214837737 | 8.67 | BOSCH | WBAHP | Water-to-Air and Brine-to-Air | EC096-3VT/HZ*-*****C |  | 104000 | 18.9 | 4 | 82000
214837738 | 8.67 | BOSCH | WBAHP | Water-to-Air and Brine-to-Air | EC096-4VT/HZ*-*****C |  | 104000 | 18.9 | 4 | 82000
5615034 | 2.63 | DAIKIN | WBAHP | Water-to-Air and Brine-to-Air | WCCW5030*E*01* |  | 31500 | 17.7 | 3.6 | 23100
5615035 | 2.63 | DAIKIN | WBAHP | Water-to-Air and Brine-to-Air | WCCW5030*F*01* |  | 31500 | 17.7 | 3.6 | 23100
5615036 | 2.63 | DAIKIN | WBAHP | Water-to-Air and Brine-to-Air | WCCW5030*J*01* |  | 31500 | 17.7 | 3.6 | 23100
5615037 | 2.63 | DAIKIN | WBAHP | Water-to-Air and Brine-to-Air | WCCW5030*K*01* |  | 31500 | 17.7 | 3.6 | 23100
5615038 | 2.63 | DAIKIN | WBAHP | Water-to-Air and Brine-to-Air | WCCW5030*E*04* |  | 31600 | 18.4 | 3.8 | 23000
5615039 | 2.63 | DAIKIN | WBAHP | Water-to-Air and Brine-to-Air | WCCW5030*F*04* |  | 31600 | 18.4 | 3.8 | 23000
5615040 | 2.63 | DAIKIN | WBAHP | Water-to-Air and Brine-to-Air | WCCW5030*J*04* |  | 31600 | 18.4 | 3.8 | 23000
5615041 | 2.63 | DAIKIN | WBAHP | Water-to-Air and Brine-to-Air | WCCW5030*K*04* |  | 31600 | 18.4 | 3.8 | 23000
5615042 | 3.15 | DAIKIN | WBAHP | Water-to-Air and Brine-to-Air | WCCW5036*E*01* |  | 37800 | 17.7 | 3.6 | 28400
5615043 | 3.15 | DAIKIN | WBAHP | Water-to-Air and Brine-to-Air | WCCW5036*F*01* |  | 37800 | 17.7 | 3.6 | 28400
5615044 | 3.15 | DAIKIN | WBAHP | Water-to-Air and Brine-to-Air | WCCW5036*J*01* |  | 37800 | 17.7 | 3.6 | 28400
5615045 | 3.15 | DAIKIN | WBAHP | Water-to-Air and Brine-to-Air | WCCW5036*K*01* |  | 37800 | 17.7 | 3.6 | 28400
5615046 | 3.17 | DAIKIN | WBAHP | Water-to-Air and Brine-to-Air | WCCW5036*E*04* |  | 38000 | 18.8 | 3.8 | 28700
5615047 | 3.17 | DAIKIN | WBAHP | Water-to-Air and Brine-to-Air | WCCW5036*F*04* |  | 38000 | 18.8 | 3.8 | 28700
5615048 | 3.17 | DAIKIN | WBAHP | Water-to-Air and Brine-to-Air | WCCW5036*J*04* |  | 38000 | 18.8 | 3.8 | 28700
5615049 | 3.17 | DAIKIN | WBAHP | Water-to-Air and Brine-to-Air | WCCW5036*K*04* |  | 38000 | 18.8 | 3.8 | 28700
5615050 | 3.71 | DAIKIN | WBAHP | Water-to-Air and Brine-to-Air | WCCW5042*E*01* |  | 44500 | 17.1 | 3.7 | 33900
5615051 | 3.71 | DAIKIN | WBAHP | Water-to-Air and Brine-to-Air | WCCW5042*F*01* |  | 44500 | 17.1 | 3.7 | 33900
5615052 | 3.71 | DAIKIN | WBAHP | Water-to-Air and Brine-to-Air | WCCW5042*K*01* |  | 44500 | 17.1 | 3.7 | 33900
5615053 | 3.71 | DAIKIN | WBAHP | Water-to-Air and Brine-to-Air | WCCW5042*L*01* |  | 44500 | 17.1 | 3.7 | 33900
5615054 | 3.68 | DAIKIN | WBAHP | Water-to-Air and Brine-to-Air | WCCW5042*E*04* |  | 44100 | 17.9 | 3.8 | 34600
5615055 | 3.68 | DAIKIN | WBAHP | Water-to-Air and Brine-to-Air | WCCW5042*F*04* |  | 44100 | 17.9 | 3.8 | 34600
5615056 | 3.68 | DAIKIN | WBAHP | Water-to-Air and Brine-to-Air | WCCW5042*K*04* |  | 44100 | 17.9 | 3.8 | 34600
5615061 | 4.22 | DAIKIN | WBAHP | Water-to-Air and Brine-to-Air | WCCW5048*E*04* |  | 50600 | 18.2 | 3.9 | 39300
5615062 | 4.22 | DAIKIN | WBAHP | Water-to-Air and Brine-to-Air | WCCW5048*F*04* |  | 50600 | 18.2 | 3.9 | 39300
5615063 | 4.22 | DAIKIN | WBAHP | Water-to-Air and Brine-to-Air | WCCW5048*K*04* |  | 50600 | 18.2 | 3.9 | 39300
215399882 | 4.35 | DAIKIN | WBAHP | Water-to-Air and Brine-to-Air | WSSV048K3*H*C |  | 52200 | 20.14 | 4.04 | 36400
215399883 | 4.35 | DAIKIN | WBAHP | Water-to-Air and Brine-to-Air | WSSV048L3*H*C |  | 52200 | 20.14 | 4.04 | 36400
10259035 | 1.27 | GEOCOMFORT | WBAHP | Water-to-Air and Brine-to-Air | GZS015*****1B |  | 15200 | 20.3 | 3.9 | 10900
10259036 | 1.27 | HYDRON MODULE | WBAHP | Water-to-Air and Brine-to-Air | HZS015*****1B |  | 15200 | 20.3 | 3.9 | 10900
10259037 | 1.27 | TETCO | WBAHP | Water-to-Air and Brine-to-Air | TZS015*****1B |  | 15200 | 20.3 | 3.9 | 10900
10259038 | 1.27 | GEOCOMFORT | WBAHP | Water-to-Air and Brine-to-Air | GZS015*A***1B |  | 15200 | 20.3 | 3.9 | 10900
10259039 | 1.27 | HYDRON MODULE | WBAHP | Water-to-Air and Brine-to-Air | HZS015*A***1B |  | 15200 | 20.3 | 3.9 | 10900
10259040 | 1.27 | TETCO | WBAHP | Water-to-Air and Brine-to-Air | TZS015*A***1B |  | 15200 | 20.3 | 3.9 | 10900
10259044 | 1.28 | GEOCOMFORT | WBAHP | Water-to-Air and Brine-to-Air | GZS015******B |  | 15300 | 19.2 | 3.8 | 11100
10259045 | 1.28 | HYDRON MODULE | WBAHP | Water-to-Air and Brine-to-Air | HZS015******B |  | 15300 | 19.2 | 3.8 | 11100
10259046 | 1.28 | TETCO | WBAHP | Water-to-Air and Brine-to-Air | TZS015******B |  | 15300 | 19.2 | 3.8 | 11100
10259047 | 1.28 | GEOCOMFORT | WBAHP | Water-to-Air and Brine-to-Air | GZS015*A****B |  | 15300 | 19.2 | 3.8 | 11100
10259048 | 1.28 | HYDRON MODULE | WBAHP | Water-to-Air and Brine-to-Air | HZS015*A****B |  | 15300 | 19.2 | 3.8 | 11100
10259049 | 1.28 | TETCO | WBAHP | Water-to-Air and Brine-to-Air | TZS015*A****B |  | 15300 | 19.2 | 3.8 | 11100
10259054 | 1.51 | GEOCOMFORT | WBAHP | Water-to-Air and Brine-to-Air | GZS017*****1B |  | 18100 | 20.5 | 3.8 | 13000
10259055 | 1.51 | HYDRON MODULE | WBAHP | Water-to-Air and Brine-to-Air | HZS017*****1B |  | 18100 | 20.5 | 3.8 | 13000
10259056 | 1.51 | TETCO | WBAHP | Water-to-Air and Brine-to-Air | TZS017*****1B |  | 18100 | 20.5 | 3.8 | 13000
10259057 | 1.51 | GEOCOMFORT | WBAHP | Water-to-Air and Brine-to-Air | GZS017*A***1B |  | 18100 | 20.5 | 3.8 | 13000
10259058 | 1.51 | HYDRON MODULE | WBAHP | Water-to-Air and Brine-to-Air | HZS017*A***1B |  | 18100 | 20.5 | 3.8 | 13000
10259059 | 1.51 | TETCO | WBAHP | Water-to-Air and Brine-to-Air | TZS017*A***1B |  | 18100 | 20.5 | 3.8 | 13000
10259062 | 1.53 | GEOCOMFORT | WBAHP | Water-to-Air and Brine-to-Air | GZS017******B |  | 18300 | 18.6 | 3.7 | 13400
10259063 | 1.53 | HYDRON MODULE | WBAHP | Water-to-Air and Brine-to-Air | HZS017******B |  | 18300 | 18.6 | 3.7 | 13400
10259064 | 1.53 | TETCO | WBAHP | Water-to-Air and Brine-to-Air | TZS017******B |  | 18300 | 18.6 | 3.7 | 13400
10259065 | 1.53 | GEOCOMFORT | WBAHP | Water-to-Air and Brine-to-Air | GZS017*A****B |  | 18300 | 18.6 | 3.7 | 13400
10259066 | 1.53 | HYDRON MODULE | WBAHP | Water-to-Air and Brine-to-Air | HZS017*A****B |  | 18300 | 18.6 | 3.7 | 13400
10259067 | 1.53 | TETCO | WBAHP | Water-to-Air and Brine-to-Air | TZS017*A****B |  | 18300 | 18.6 | 3.7 | 13400
10271778 | 1.95 | 5 SERIES INDOOR SPLITS | WBAHP-CB | Water-to-Air and Brine-to-Air | NDZ026H1 | SAH026* | 23400 | 17.5 | 3.7 | 18400
6580833 | 3.83 | YORK BY JOHNSON CONTROLS | WBAHP | Water-to-Air and Brine-to-Air | YAFV048**1*1 |  | 46000 | 21.7 | 3.6 | 43000
6581203 | 1.79 | YORK BY JOHNSON CONTROLS | WBAHP | Water-to-Air and Brine-to-Air | YAFS022**1*(0,3) |  | 21500 | 20.5 | 3.7 | 14200
202391375 | 1.05 | AQUARIUS | WBAHP | Water-to-Air and Brine-to-Air | EP012-0HZC |  | 12600 | 17.5 | 3.6 | 9300
202391376 | 1.05 | AQUARIUS | WBAHP | Water-to-Air and Brine-to-Air | EP012-2HZC |  | 12600 | 17.5 | 3.6 | 9300
5317927 | 4.23 | GEOCOMFORT | WBAHP-CB | Water-to-Air and Brine-to-Air | GRT048A | MPD060 | 50700 | 18 | 3.7 | 34200
5317928 | 4.23 | HYDRON MODULE | WBAHP-CB | Water-to-Air and Brine-to-Air | HRT048A | MPD060 | 50700 | 18 | 3.7 | 34200
5317929 | 4.23 | TETCO | WBAHP-CB | Water-to-Air and Brine-to-Air | TRT048A | MPD060 | 50700 | 18 | 3.7 | 34200
5317930 | 4.21 | GEOCOMFORT | WBAHP-C | Water-to-Air and Brine-to-Air | GRT048A | ACD060 | 50500 | 17.3 | 3.8 | 36600
10443580 | 2.04 | GEOCOMFORT | WBAHP-C | Water-to-Air and Brine-to-Air | GBT024*2 | MCD024 | 24500 | 17.6 | 3.6 | 17800
10443581 | 2.04 | HYDRON MODULE | WBAHP-C | Water-to-Air and Brine-to-Air | HBT024*2 | MCD024 | 24500 | 17.6 | 3.6 | 17800
10443582 | 2.04 | TETCO | WBAHP-C | Water-to-Air and Brine-to-Air | TBT024*2 | MCD024 | 24500 | 17.6 | 3.6 | 17800
10443583 | 2.04 | GEOCOMFORT | WBAHP-C | Water-to-Air and Brine-to-Air | GBT024 | ACD024 | 24500 | 17.6 | 3.6 | 17800
10443584 | 2.04 | HYDRON MODULE | WBAHP-C | Water-to-Air and Brine-to-Air | HBT024 | ACD024 | 24500 | 17.6 | 3.6 | 17800
10443585 | 2.04 | TETCO | WBAHP-C | Water-to-Air and Brine-to-Air | TBT024 | ACD024 | 24500 | 17.6 | 3.6 | 17800
10443586 | 2.04 | GEOCOMFORT | WBAHP-C | Water-to-Air and Brine-to-Air | GBT024*2 | ACD024 | 24500 | 17.6 | 3.6 | 17800
9951968 | 2.22 | BARD | WBAHP | Water-to-Air and Brine-to-Air | GV27S3AA |  | 26600 | 18.1 | 4.1 | 20200
9951969 | 3.21 | BARD | WBAHP | Water-to-Air and Brine-to-Air | GV38S3AA |  | 38500 | 17.1 | 4.05 | 31400
9951970 | 4.13 | BARD | WBAHP | Water-to-Air and Brine-to-Air | GV51S3AA |  | 49500 | 17.1 | 3.75 | 39500
8786528 | 2.2 | GeoSmart Energy | WBAHP | Water-to-Air and Brine-to-Air | GT026**1*(1,4)********H |  | 26400 | 19.6 | 4 | 19500
8786529 | 2.2 | YORK BY JOHNSON CONTROLS | WBAHP | Water-to-Air and Brine-to-Air | YAFT026**1*(1,4)****H |  | 26400 | 19.6 | 4 | 19500
8786542 | 5.46 | GEOSTAR | WBAHP | Water-to-Air and Brine-to-Air | 101/102H064**1*(1,4)***** |  | 65500 | 19.3 | 3.8 | 47300
205993129 | 3.13 | TETCO | WBAHP-C | Water-to-Air and Brine-to-Air | TBT036 | TED036 | 37600 | 19.2 | 3.8 | 28800
205993130 | 3.08 | TETCO | WBAHP-CB | Water-to-Air and Brine-to-Air | TBT036 | TAD036 | 36900 | 19.3 | 3.9 | 29000
205993131 | 3.13 | GEOCOMFORT | WBAHP-C | Water-to-Air and Brine-to-Air | GBT036*2 | GED036 | 37600 | 19.2 | 3.8 | 28800
205993132 | 3.08 | GEOCOMFORT | WBAHP-CB | Water-to-Air and Brine-to-Air | GBT036*2 | GAD036 | 36900 | 19.3 | 3.9 | 29000
205993133 | 3.13 | HYDRON MODULE | WBAHP-C | Water-to-Air and Brine-to-Air | HBT036*2 | HED036 | 37600 | 19.2 | 3.8 | 28800
205993134 | 3.08 | HYDRON MODULE | WBAHP-CB | Water-to-Air and Brine-to-Air | HBT036*2 | HAD036 | 36900 | 19.3 | 3.9 | 29000
205993135 | 3.13 | TETCO | WBAHP-C | Water-to-Air and Brine-to-Air | TBT036*2 | TED036 | 37600 | 19.2 | 3.8 | 28800
205782568 | 3.98 | YORK BY JOHNSON CONTROLS | WBAHP | Water-to-Air and Brine-to-Air | YACT049**1*(1,2)* |  | 47700 | 18.2 | 3.8 | 38000
205782570 | 5.71 | YORK BY JOHNSON CONTROLS | WBAHP | Water-to-Air and Brine-to-Air | YACT072**1*1* |  | 68500 | 17.1 | 3.7 | 54500
205782572 | 3.98 | GeoSmart Energy | WBAHP | Water-to-Air and Brine-to-Air | QT049**1*(1,2)* |  | 47700 | 18.2 | 3.8 | 38000
205782574 | 5.71 | GeoSmart Energy | WBAHP | Water-to-Air and Brine-to-Air | QT072**1*1* |  | 68500 | 17.1 | 3.7 | 54500
205993113 | 1.84 | GEOCOMFORT | WBAHP-C | Water-to-Air and Brine-to-Air | GBS018 | GED018 | 22100 | 21.7 | 3.9 | 14500
205993114 | 1.85 | GEOCOMFORT | WBAHP-CB | Water-to-Air and Brine-to-Air | GBS018 | GAD018 | 22200 | 22.2 | 3.9 | 14400
5932336 | 4.21 | GEOCOMFORT | WBAHP-C | Water-to-Air and Brine-to-Air | GRT048A | MCD060 | 50500 | 17.3 | 3.8 | 36600
5932337 | 4.21 | HYDRON MODULE | WBAHP-C | Water-to-Air and Brine-to-Air | HRT048A | MCD060 | 50500 | 17.3 | 3.8 | 36600
5932338 | 4.21 | TETCO | WBAHP-C | Water-to-Air and Brine-to-Air | TRT048A | MCD060 | 50500 | 17.3 | 3.8 | 36600
5932368 | 5.11 | GEOCOMFORT | WBAHP-C | Water-to-Air and Brine-to-Air | GRT060A | MCD060 | 61300 | 17.1 | 3.6 | 45600
5932380 | 5.11 | HYDRON MODULE | WBAHP-C | Water-to-Air and Brine-to-Air | HRT060A | MCD060 | 61300 | 17.1 | 3.6 | 45600
5932381 | 5.11 | TETCO | WBAHP-C | Water-to-Air and Brine-to-Air | TRT060A | MCD060 | 61300 | 17.1 | 3.6 | 45600
4547269 | 4.42 | DUAL AIR | WBAHP | Water-to-Air and Brine-to-Air | CFX048 |  | 53000 | 20 | 3.6 | 39000
4547873 | 4.42 | MIAMI HEAT PUMP | WBAC | Water-to-Air and Brine-to-Air | HPX048 |  | 53000 | 20 | 3.6 | 39000
10268248 | 4.23 | HYDRON MODULE | WBAHP-C | Water-to-Air and Brine-to-Air | HBT048*2 | ACD060 | 50800 | 19.2 | 4 | 37200
10268249 | 4.23 | TETCO | WBAHP-C | Water-to-Air and Brine-to-Air | TBT048*2 | ACD060 | 50800 | 19.2 | 4 | 37200
10268250 | 4.23 | GEOCOMFORT | WBAHP-C | Water-to-Air and Brine-to-Air | GBT048 | MCD060 | 50800 | 19.2 | 4 | 37200
10268251 | 4.23 | HYDRON MODULE | WBAHP-C | Water-to-Air and Brine-to-Air | HBT048 | MCD060 | 50800 | 19.2 | 4 | 37200
10268252 | 4.23 | TETCO | WBAHP-C | Water-to-Air and Brine-to-Air | TBT048 | MCD060 | 50800 | 19.2 | 4 | 37200
10268253 | 4.23 | GEOCOMFORT | WBAHP-C | Water-to-Air and Brine-to-Air | GBT048*2 | MCD060 | 50800 | 19.2 | 4 | 37200
10268254 | 4.23 | HYDRON MODULE | WBAHP-C | Water-to-Air and Brine-to-Air | HBT048*2 | MCD060 | 50800 | 19.2 | 4 | 37200
7499485 | 5.88 | FHP | WBAHP | Water-to-Air and Brine-to-Air | EP070-3HZ/VT |  | 70500 | 17.56 | 3.77 | 56500
7499487 | 5.88 | FHP | WBAHP | Water-to-Air and Brine-to-Air | EP070-4HZ/VT |  | 70500 | 17.56 | 3.77 | 56500
7499466 | 2.38 | FHP | WBAHP | Water-to-Air and Brine-to-Air | EP030-2HZ/VT |  | 28500 | 19.4 | 3.95 | 20300
7499467 | 2.38 | FHP | WBAHP | Water-to-Air and Brine-to-Air | EP030-3HZ/VT |  | 28500 | 19.4 | 3.95 | 20300
7499468 | 2.38 | FHP | WBAHP | Water-to-Air and Brine-to-Air | EP030-4HZ/VT |  | 28500 | 19.4 | 3.95 | 20300
7499480 | 5.13 | FHP | WBAHP | Water-to-Air and Brine-to-Air | EP060-1HZ/VT |  | 61500 | 17.45 | 4.05 | 46900
7499482 | 5.13 | FHP | WBAHP | Water-to-Air and Brine-to-Air | EP060-3HZ/VT |  | 61500 | 17.45 | 4.05 | 46900
7499483 | 5.13 | FHP | WBAHP | Water-to-Air and Brine-to-Air | EP060-4HZ/VT |  | 61500 | 17.45 | 4.05 | 46900
7499484 | 5.88 | FHP | WBAHP | Water-to-Air and Brine-to-Air | EP070-1HZ/VT |  | 70500 | 17.56 | 3.77 | 56500
202391449 | 1.05 | CARRIER | WBAHP | Water-to-Air and Brine-to-Air | 50PSV012**C0/BA |  | 12600 | 17.5 | 3.6 | 9300
202391450 | 1.05 | CARRIER | WBAHP | Water-to-Air and Brine-to-Air | 50PSV012**C4/DA |  | 12600 | 17.5 | 3.6 | 9300
202391451 | 1.05 | CARRIER | WBAHP | Water-to-Air and Brine-to-Air | 50PSH012**C0/BA |  | 12600 | 17.5 | 3.6 | 9300
202391452 | 1.05 | CARRIER | WBAHP | Water-to-Air and Brine-to-Air | 50PSH012**C4/DA |  | 12600 | 17.5 | 3.6 | 9300
202391369 | 1.05 | AQUARIUS | WBAHP | Water-to-Air and Brine-to-Air | EP012-1VTC |  | 12600 | 17.5 | 3.6 | 9300
202391370 | 1.05 | AQUARIUS | WBAHP | Water-to-Air and Brine-to-Air | EP012-1HZC |  | 12600 | 17.5 | 3.6 | 9300
202391373 | 1.05 | AQUARIUS | WBAHP | Water-to-Air and Brine-to-Air | EP012-0VTC |  | 12600 | 17.5 | 3.6 | 9300
202391374 | 1.05 | AQUARIUS | WBAHP | Water-to-Air and Brine-to-Air | EP012-2VTC |  | 12600 | 17.5 | 3.6 | 9300
4230746 | 1.88 | DAIKIN | WBAHP | Water-to-Air and Brine-to-Air | WCCW4019*E*04* |  | 22600 | 18.4 | 3.8 | 14800
4230748 | 1.88 | DAIKIN | WBAHP | Water-to-Air and Brine-to-Air | WCCW4019*J*04* |  | 22600 | 18.4 | 3.8 | 14800
10581116 | 5.21 | YORK BY JOHNSON CONTROLS | WBAHP | Water-to-Air and Brine-to-Air | YAPT064**1*1******H |  | 62500 | 18.2 | 3.8 | 46300
10268136 | 2.93 | GEOCOMFORT | WBAHP-CB | Water-to-Air and Brine-to-Air | GBT036 | MPD036 | 35200 | 17.1 | 3.8 | 28700
10268137 | 2.93 | HYDRON MODULE | WBAHP-CB | Water-to-Air and Brine-to-Air | HBT036 | MPD036 | 35200 | 17.1 | 3.8 | 28700
10268138 | 2.93 | TETCO | WBAHP-CB | Water-to-Air and Brine-to-Air | TBT036 | MPD036 | 35200 | 17.1 | 3.8 | 28700
10268139 | 2.93 | GEOCOMFORT | WBAHP-CB | Water-to-Air and Brine-to-Air | GBT036*2 | MPD036 | 35200 | 17.1 | 3.8 | 28700
10268140 | 2.93 | HYDRON MODULE | WBAHP-CB | Water-to-Air and Brine-to-Air | HBT036*2 | MPD036 | 35200 | 17.1 | 3.8 | 28700
10268141 | 2.93 | TETCO | WBAHP-CB | Water-to-Air and Brine-to-Air | TBT036*2 | MPD036 | 35200 | 17.1 | 3.8 | 28700
10268198 | 2.83 | GEOCOMFORT | WBAHP-C | Water-to-Air and Brine-to-Air | GBT036 | MCD036 | 33900 | 17.4 | 3.7 | 27900
207200557 | 4.23 | GeoSmart Energy | WBAHP | Water-to-Air and Brine-to-Air | GT049**1*(1,2,4)*J |  | 50800 | 19.3 | 4 | 38200
207200560 | 1.54 | GeoSmart Energy | WBAHP | Water-to-Air and Brine-to-Air | GS018**1*(1,4)*H |  | 18500 | 18.3 | 3.8 | 14500
207200563 | 2.33 | GeoSmart Energy | WBAHP | Water-to-Air and Brine-to-Air | GS030**1*(0,3)*H |  | 27900 | 21.1 | 3.7 | 20300
207200564 | 2.34 | GeoSmart Energy | WBAHP | Water-to-Air and Brine-to-Air | GS030**1*(1,4)*H |  | 28100 | 22 | 3.9 | 20500
6945298 | 4.29 | BARD | WBAH-C | Water-to-Air and Brine-to-Air | GTC48S2-A | HE49948D210B2705AW | 51500 | 18.6 | 3.9 | 37000
7076986 | 2.17 | AQUARIUS | WBAHP | Water-to-Air and Brine-to-Air | EP024-3HZ/VT |  | 26000 | 19.8 | 3.7 | 18000
7076987 | 2.17 | AQUARIUS | WBAHP | Water-to-Air and Brine-to-Air | EP024-4HZ/VT |  | 26000 | 19.8 | 3.7 | 18000
10268268 | 5.08 | GEOCOMFORT | WBAHP-C | Water-to-Air and Brine-to-Air | GBT060 | ACD060 | 61000 | 17.6 | 3.7 | 45500
10268269 | 5.08 | HYDRON MODULE | WBAHP-C | Water-to-Air and Brine-to-Air | HBT060 | ACD060 | 61000 | 17.6 | 3.7 | 45500
10268270 | 5.08 | TETCO | WBAHP-C | Water-to-Air and Brine-to-Air | TBT060 | ACD060 | 61000 | 17.6 | 3.7 | 45500
10268271 | 5.08 | GEOCOMFORT | WBAHP-C | Water-to-Air and Brine-to-Air | GBT060*2 | ACD060 | 61000 | 17.6 | 3.7 | 45500
10268272 | 5.08 | HYDRON MODULE | WBAHP-C | Water-to-Air and Brine-to-Air | HBT060*2 | ACD060 | 61000 | 17.6 | 3.7 | 45500
10268273 | 5.08 | TETCO | WBAHP-C | Water-to-Air and Brine-to-Air | TBT060*2 | ACD060 | 61000 | 17.6 | 3.7 | 45500
10268274 | 5.08 | GEOCOMFORT | WBAHP-C | Water-to-Air and Brine-to-Air | GBT060 | MCD060 | 61000 | 17.6 | 3.7 | 45500
205993143 | 4.28 | GEOCOMFORT | WBAHP-C | Water-to-Air and Brine-to-Air | GBT048*2 | GED048 | 51300 | 19.3 | 4.1 | 40700
205993144 | 4.19 | GEOCOMFORT | WBAHP-CB | Water-to-Air and Brine-to-Air | GBT048*2 | GAD048 | 50300 | 19.5 | 3.9 | 41000
205993145 | 4.28 | HYDRON MODULE | WBAHP-C | Water-to-Air and Brine-to-Air | HBT048*2 | HED048 | 51300 | 19.3 | 4.1 | 40700
205993146 | 4.19 | HYDRON MODULE | WBAHP-CB | Water-to-Air and Brine-to-Air | HBT048*2 | HAD048 | 50300 | 19.5 | 3.9 | 41000
205993147 | 4.28 | TETCO | WBAHP-C | Water-to-Air and Brine-to-Air | TBT048*2 | TED048 | 51300 | 19.3 | 4.1 | 40700
205993148 | 4.19 | TETCO | WBAHP-CB | Water-to-Air and Brine-to-Air | TBT048*2 | TAD048 | 50300 | 19.5 | 3.9 | 41000
205993149 | 5.28 | GEOCOMFORT | WBAHP-C | Water-to-Air and Brine-to-Air | GBT060 | GED060 | 63400 | 17.8 | 3.8 | 48100
205993115 | 1.84 | HYDRON MODULE | WBAHP-C | Water-to-Air and Brine-to-Air | HBS018 | HED018 | 22100 | 21.7 | 3.9 | 14500
205993116 | 1.85 | HYDRON MODULE | WBAHP-CB | Water-to-Air and Brine-to-Air | HBS018 | HAD018 | 22200 | 22.2 | 3.9 | 14400
205993117 | 1.84 | TETCO | WBAHP-C | Water-to-Air and Brine-to-Air | TBS018 | TED018 | 22100 | 21.7 | 3.9 | 14500
205993118 | 1.85 | TETCO | WBAHP-CB | Water-to-Air and Brine-to-Air | TBS018 | TAD018 | 22200 | 22.2 | 3.9 | 14400
205993119 | 1.84 | GEOCOMFORT | WBAHP-C | Water-to-Air and Brine-to-Air | GBS018*2 | GED018 | 22100 | 21.7 | 3.9 | 14500
205993120 | 1.85 | GEOCOMFORT | WBAHP-CB | Water-to-Air and Brine-to-Air | GBS018*2 | GAD018 | 22200 | 22.2 | 3.9 | 14400
205993121 | 1.84 | HYDRON MODULE | WBAHP-C | Water-to-Air and Brine-to-Air | HBS018*2 | HED018 | 22100 | 21.7 | 3.9 | 14500
6936993 | 5.25 | BARD | WBAH-C | Water-to-Air and Brine-to-Air | GTC60S2-A | HE49948D210B2705AW | 63000 | 18.8 | 4.05 | 48000
202443457 | 3.18 | GeoSmart Energy | WBAHP | Water-to-Air and Brine-to-Air | GT038**1*(1,2,4)*J |  | 38200 | 19.7 | 4.2 | 28500
202443460 | 3.39 | GeoSmart Energy | WBAHP | Water-to-Air and Brine-to-Air | GS042**1*(1,2,4)*J |  | 40700 | 21.7 | 4 | 28900
202443465 | 3.18 | YORK BY JOHNSON CONTROLS | WBAHP | Water-to-Air and Brine-to-Air | YAFT038**1*(1,2,4)*J |  | 38200 | 19.7 | 4.2 | 28500
8000294 | 4.42 | GEOCOOL | WBAHP | Water-to-Air and Brine-to-Air | GCHP01048 |  | 53000 | 20 | 3.6 | 39000
203470607 | 3.83 | 5 SERIES | WBAHP | Water-to-Air and Brine-to-Air | NSV/NSH048J1*(1,2,4) |  | 45900 | 18.8 | 4 | 36400
203490410 | 4.23 | GeoSmart Energy | WBAHP | Water-to-Air and Brine-to-Air | GT049**1*(1,2,4)*J |  | 50800 | 19.3 | 4 | 38200
203490416 | 3.83 | GeoSmart Energy | WBAHP | Water-to-Air and Brine-to-Air | GS048**1*(1,2,4)*J |  | 45900 | 18.8 | 4 | 36400
203494005 | 3.83 | GEOSTAR | WBAHP | Water-to-Air and Brine-to-Air | 101/102J048**1*(1,2,4) |  | 45900 | 18.8 | 4 | 36400
10268206 | 2.83 | TETCO | WBAHP-C | Water-to-Air and Brine-to-Air | TBT036 | ACD036 | 33900 | 17.4 | 3.7 | 27900
10268207 | 2.83 | GEOCOMFORT | WBAHP-C | Water-to-Air and Brine-to-Air | GBT036*2 | ACD036 | 33900 | 17.4 | 3.7 | 27900
10268208 | 2.83 | HYDRON MODULE | WBAHP-C | Water-to-Air and Brine-to-Air | HBT036*2 | ACD036 | 33900 | 17.4 | 3.7 | 27900
10268209 | 2.83 | TETCO | WBAHP-C | Water-to-Air and Brine-to-Air | TBT036*2 | ACD036 | 33900 | 17.4 | 3.7 | 27900
10268233 | 4.29 | GEOCOMFORT | WBAHP-CB | Water-to-Air and Brine-to-Air | GBT048 | MPD060 | 51500 | 19.9 | 3.9 | 37300
10268234 | 4.29 | HYDRON MODULE | WBAHP-CB | Water-to-Air and Brine-to-Air | HBT048 | MPD060 | 51500 | 19.9 | 3.9 | 37300
10268235 | 4.29 | TETCO | WBAHP-CB | Water-to-Air and Brine-to-Air | TBT048 | MPD060 | 51500 | 19.9 | 3.9 | 37300
207200567 | 5.76 | GeoSmart Energy | WBAHP | Water-to-Air and Brine-to-Air | GS070**1*(1,4)*H |  | 69100 | 17.6 | 3.7 | 54000
207200572 | 3.39 | GeoSmart Energy | WBAHP | Water-to-Air and Brine-to-Air | GS042**1*(1,2,4)*J |  | 40700 | 21.7 | 4 | 28900
207200574 | 3.83 | GeoSmart Energy | WBAHP | Water-to-Air and Brine-to-Air | GS048**1*(1,2,4)*J |  | 45900 | 18.8 | 4 | 36400
205993179 | 5.09 | GEOCOMFORT | WBAHP-CB | Water-to-Air and Brine-to-Air | GBT060 | GAD060 | 61100 | 18.2 | 3.8 | 46800
205993180 | 5.09 | HYDRON MODULE | WBAHP-CB | Water-to-Air and Brine-to-Air | HBT060 | HAD060 | 61100 | 18.2 | 3.8 | 46800
205993181 | 5.09 | TETCO | WBAHP-CB | Water-to-Air and Brine-to-Air | TBT060 | TAD060 | 61100 | 18.2 | 3.8 | 46800
205993182 | 5.09 | GEOCOMFORT | WBAHP-CB | Water-to-Air and Brine-to-Air | GBT060*2 | GAD060 | 61100 | 18.2 | 3.8 | 46800
205993183 | 5.09 | HYDRON MODULE | WBAHP-CB | Water-to-Air and Brine-to-Air | HBT060*2 | HAD060 | 61100 | 18.2 | 3.8 | 46800
205993184 | 5.09 | TETCO | WBAHP-CB | Water-to-Air and Brine-to-Air | TBT060*2 | TAD060 | 61100 | 18.2 | 3.8 | 46800
5696567 | 1.79 | 5 SERIES | WBAHP | Water-to-Air and Brine-to-Air | NSV/NSH022G1*(0,3) |  | 21500 | 20.5 | 3.7 | 14200
5708463 | 1.79 | AMERICAN STANDARD | WBAHP | Water-to-Air and Brine-to-Air | A1GX022***1**(0,3) |  | 21500 | 20.5 | 3.7 | 14200
5708493 | 1.79 | TRANE/AMERICAN STANDARD | WBAHP | Water-to-Air and Brine-to-Air | T1GX022***1**(0,3) |  | 21500 | 20.5 | 3.7 | 14200
5708550 | 1.79 | GEOSTAR | WBAHP | Water-to-Air and Brine-to-Air | 101/102A022**1*(0,3) |  | 21500 | 20.5 | 3.7 | 14200
5708623 | 1.79 | GeoSmart Energy | WBAHP | Water-to-Air and Brine-to-Air | GS022**1*(0,3) |  | 21500 | 20.5 | 3.7 | 14200
5731224 | 3.2 | BARD | WBAHP-CB | Water-to-Air and Brine-to-Air | GTC36S2-A | GTA3600UD1AA+GTB1-A | 38400 | 17.3 | 4 | 29600
10268255 | 4.23 | TETCO | WBAHP-C | Water-to-Air and Brine-to-Air | TBT048*2 | MCD060 | 50800 | 19.2 | 4 | 37200
10268260 | 5.19 | GEOCOMFORT | WBAHP-CB | Water-to-Air and Brine-to-Air | GBT060 | MPD060 | 62300 | 17.6 | 3.7 | 45900
10268261 | 5.19 | HYDRON MODULE | WBAHP-CB | Water-to-Air and Brine-to-Air | HBT060 | MPD060 | 62300 | 17.6 | 3.7 | 45900
10268262 | 5.19 | TETCO | WBAHP-CB | Water-to-Air and Brine-to-Air | TBT060 | MPD060 | 62300 | 17.6 | 3.7 | 45900
10268263 | 5.19 | GEOCOMFORT | WBAHP-CB | Water-to-Air and Brine-to-Air | GBT060*2 | MPD060 | 62300 | 17.6 | 3.7 | 45900
10268264 | 5.19 | HYDRON MODULE | WBAHP-CB | Water-to-Air and Brine-to-Air | HBT060*2 | MPD060 | 62300 | 17.6 | 3.7 | 45900
10268265 | 5.19 | TETCO | WBAHP-CB | Water-to-Air and Brine-to-Air | TBT060*2 | MPD060 | 62300 | 17.6 | 3.7 | 45900
205993122 | 1.85 | HYDRON MODULE | WBAHP-CB | Water-to-Air and Brine-to-Air | HBS018*2 | HAD018 | 22200 | 22.2 | 3.9 | 14400
205993123 | 1.84 | TETCO | WBAHP-C | Water-to-Air and Brine-to-Air | TBS018*2 | TED018 | 22100 | 21.7 | 3.9 | 14500
205993124 | 1.85 | TETCO | WBAHP-CB | Water-to-Air and Brine-to-Air | TBS018*2 | TAD018 | 22200 | 22.2 | 3.9 | 14400
205993125 | 3.13 | GEOCOMFORT | WBAHP-C | Water-to-Air and Brine-to-Air | GBT036 | GED036 | 37600 | 19.2 | 3.8 | 28800
205993126 | 3.08 | GEOCOMFORT | WBAHP-CB | Water-to-Air and Brine-to-Air | GBT036 | GAD036 | 36900 | 19.3 | 3.9 | 29000
205993127 | 3.13 | HYDRON MODULE | WBAHP-C | Water-to-Air and Brine-to-Air | HBT036 | HED036 | 37600 | 19.2 | 3.8 | 28800
205993128 | 3.08 | HYDRON MODULE | WBAHP-CB | Water-to-Air and Brine-to-Air | HBT036 | HAD036 | 36900 | 19.3 | 3.9 | 29000
3919853 | 1.05 | AQUARIUS | WBAHP | Water-to-Air and Brine-to-Air | EP012-1HZ/VT |  | 12600 | 17.5 | 3.6 | 9300
3919854 | 1.35 | AQUARIUS | WBAHP | Water-to-Air and Brine-to-Air | EP015-1HZ/VT |  | 16200 | 19.8 | 3.63 | 11000
3919855 | 1.35 | AQUARIUS | WBAHP | Water-to-Air and Brine-to-Air | EP015-2HZ/VT |  | 16200 | 19.8 | 3.63 | 11000
3919884 | 2.17 | AQUARIUS | WBAHP | Water-to-Air and Brine-to-Air | EP024-1HZ/VT |  | 26000 | 19.8 | 3.7 | 18000
5317931 | 4.21 | HYDRON MODULE | WBAHP-C | Water-to-Air and Brine-to-Air | HRT048A | ACD060 | 50500 | 17.3 | 3.8 | 36600
5317932 | 4.21 | TETCO | WBAHP-C | Water-to-Air and Brine-to-Air | TRT048A | ACD060 | 50500 | 17.3 | 3.8 | 36600
5317936 | 5.11 | GEOCOMFORT | WBAHP-C | Water-to-Air and Brine-to-Air | GRT060A | ACD060 | 61300 | 17.1 | 3.6 | 45600
5317937 | 5.11 | HYDRON MODULE | WBAHP-C | Water-to-Air and Brine-to-Air | HRT060A | ACD060 | 61300 | 17.1 | 3.6 | 45600
7499455 | 1.35 | FHP | WBAHP | Water-to-Air and Brine-to-Air | EP015-1HZ/VT |  | 16200 | 19.8 | 3.63 | 11000
7499456 | 1.35 | FHP | WBAHP | Water-to-Air and Brine-to-Air | EP015-2HZ/VT |  | 16200 | 19.8 | 3.63 | 11000
7499460 | 2.17 | FHP | WBAHP | Water-to-Air and Brine-to-Air | EP024-1HZ/VT |  | 26000 | 19.8 | 3.7 | 18000
7499461 | 2.17 | FHP | WBAHP | Water-to-Air and Brine-to-Air | EP024-2HZ/VT |  | 26000 | 19.8 | 3.7 | 18000
7499463 | 2.17 | FHP | WBAHP | Water-to-Air and Brine-to-Air | EP024-3HZ/VT |  | 26000 | 19.8 | 3.7 | 18000
7499464 | 2.17 | FHP | WBAHP | Water-to-Air and Brine-to-Air | EP024-4HZ/VT |  | 26000 | 19.8 | 3.7 | 18000
7499465 | 2.38 | FHP | WBAHP | Water-to-Air and Brine-to-Air | EP030-1HZ/VT |  | 28500 | 19.4 | 3.95 | 20300
204031802 | 4.23 | YORK BY JOHNSON CONTROLS | WBAHP | Water-to-Air and Brine-to-Air | YAFT049**1*(1,2,4)*J |  | 50800 | 19.3 | 4 | 38200
204031808 | 3.83 | YORK BY JOHNSON CONTROLS | WBAHP | Water-to-Air and Brine-to-Air | YAFS048**1*(1,2,4)*J |  | 45900 | 18.8 | 4 | 36400
202391443 | 1.05 | FHP | WBAHP | Water-to-Air and Brine-to-Air | EP012-1HZC |  | 12600 | 17.5 | 3.6 | 9300
202391444 | 1.05 | FHP | WBAHP | Water-to-Air and Brine-to-Air | EP012-1VTC |  | 12600 | 17.5 | 3.6 | 9300
202391445 | 1.05 | CARRIER | WBAHP | Water-to-Air and Brine-to-Air | 50PSV012**C3/CA |  | 12600 | 17.5 | 3.6 | 9300
202391446 | 1.05 | CARRIER | WBAHP | Water-to-Air and Brine-to-Air | 50PSH012**C3/CA |  | 12600 | 17.5 | 3.6 | 9300
3919931 | 2.17 | AQUARIUS | WBAHP | Water-to-Air and Brine-to-Air | EP024-2HZ/VT |  | 26000 | 19.8 | 3.7 | 18000
3920297 | 2.38 | AQUARIUS | WBAHP | Water-to-Air and Brine-to-Air | EP030-2HZ/VT |  | 28500 | 19.4 | 3.95 | 20300
3920298 | 2.38 | AQUARIUS | WBAHP | Water-to-Air and Brine-to-Air | EP030-4HZ/VT |  | 28500 | 19.4 | 3.95 | 20300
3920299 | 2.38 | AQUARIUS | WBAHP | Water-to-Air and Brine-to-Air | EP030-3HZ/VT |  | 28500 | 19.4 | 3.95 | 20300
3920300 | 2.38 | AQUARIUS | WBAHP | Water-to-Air and Brine-to-Air | EP030-1HZ/VT |  | 28500 | 19.4 | 3.95 | 20300
3920500 | 5.13 | AQUARIUS | WBAHP | Water-to-Air and Brine-to-Air | EP060-4HZ/VT |  | 61500 | 17.45 | 4.05 | 46900
3920501 | 5.13 | AQUARIUS | WBAHP | Water-to-Air and Brine-to-Air | EP060-3HZ/VT |  | 61500 | 17.45 | 4.05 | 46900
10445241 | 3 | WaterFurnace | WBAHP | Water-to-Air and Brine-to-Air | SDV038H1*(1,2) |  | 36000 | 18.7 | 3.9 | 27400
10581113 | 2.07 | YORK BY JOHNSON CONTROLS | WBAHP | Water-to-Air and Brine-to-Air | YAPT026**1*1******H |  | 24800 | 17.9 | 3.9 | 19300
10581114 | 3.18 | YORK BY JOHNSON CONTROLS | WBAHP | Water-to-Air and Brine-to-Air | YAPT038**1*(1,2)******H |  | 38200 | 19.7 | 4.1 | 28300
10581115 | 4.2 | YORK BY JOHNSON CONTROLS | WBAHP | Water-to-Air and Brine-to-Air | YAPT049**1*1******H |  | 50400 | 19 | 4 | 38000
7167345 | 2.38 | CARRIER | WBAHP | Water-to-Air and Brine-to-Air | 50PSH/V030***6/FA |  | 28500 | 19.4 | 3.95 | 20300
7167346 | 2.38 | CARRIER | WBAHP | Water-to-Air and Brine-to-Air | 50PSH/V030***5/EA |  | 28500 | 19.4 | 3.95 | 20300
7167347 | 2.38 | CARRIER | WBAHP | Water-to-Air and Brine-to-Air | 50PSH/V030***3/CA |  | 28500 | 19.4 | 3.95 | 20300
7167357 | 5.13 | CARRIER | WBAHP | Water-to-Air and Brine-to-Air | 50PSH/V060***6/FA |  | 61500 | 17.45 | 4.05 | 46900
7167358 | 5.13 | CARRIER | WBAHP | Water-to-Air and Brine-to-Air | 50PSH/V060***5/EA |  | 61500 | 17.45 | 4.05 | 46900
7167359 | 5.13 | CARRIER | WBAHP | Water-to-Air and Brine-to-Air | 50PSH/V060***3/CA |  | 61500 | 17.45 | 4.05 | 46900
7167360 | 5.88 | CARRIER | WBAHP | Water-to-Air and Brine-to-Air | 50PSH/V070***3/CA |  | 70500 | 17.56 | 3.77 | 56500
10268236 | 4.29 | GEOCOMFORT | WBAHP-CB | Water-to-Air and Brine-to-Air | GBT048*2 | MPD060 | 51500 | 19.9 | 3.9 | 37300
10268237 | 4.29 | HYDRON MODULE | WBAHP-CB | Water-to-Air and Brine-to-Air | HBT048*2 | MPD060 | 51500 | 19.9 | 3.9 | 37300
10268238 | 4.29 | TETCO | WBAHP-CB | Water-to-Air and Brine-to-Air | TBT048*2 | MPD060 | 51500 | 19.9 | 3.9 | 37300
10268244 | 4.23 | GEOCOMFORT | WBAHP-C | Water-to-Air and Brine-to-Air | GBT048 | ACD060 | 50800 | 19.2 | 4 | 37200
10268245 | 4.23 | HYDRON MODULE | WBAHP-C | Water-to-Air and Brine-to-Air | HBT048 | ACD060 | 50800 | 19.2 | 4 | 37200
10268246 | 4.23 | TETCO | WBAHP-C | Water-to-Air and Brine-to-Air | TBT048 | ACD060 | 50800 | 19.2 | 4 | 37200
10268247 | 4.23 | GEOCOMFORT | WBAHP-C | Water-to-Air and Brine-to-Air | GBT048*2 | ACD060 | 50800 | 19.2 | 4 | 37200
7167555 | 2.17 | CARRIER | WBAHP | Water-to-Air and Brine-to-Air | 50PSH/V024***5/EA |  | 26000 | 19.8 | 3.7 | 18000
7167556 | 2.17 | CARRIER | WBAHP | Water-to-Air and Brine-to-Air | 50PSH/V024***6/FA |  | 26000 | 19.8 | 3.7 | 18000
205993157 | 2.23 | HYDRON MODULE | WBAHP-C | Water-to-Air and Brine-to-Air | HBT024 | HED024 | 26800 | 19.5 | 4.1 | 19200
205993158 | 2.19 | HYDRON MODULE | WBAHP-CB | Water-to-Air and Brine-to-Air | HBT024 | HAD024 | 26300 | 20.4 | 3.9 | 18800
205993159 | 2.23 | TETCO | WBAHP-C | Water-to-Air and Brine-to-Air | TBT024 | TED024 | 26800 | 19.5 | 4.1 | 19200
205993160 | 2.19 | TETCO | WBAHP-CB | Water-to-Air and Brine-to-Air | TBT024 | TAD024 | 26300 | 20.4 | 3.9 | 18800
205993161 | 2.23 | GEOCOMFORT | WBAHP-C | Water-to-Air and Brine-to-Air | GBT024*2 | GED024 | 26800 | 19.5 | 4.1 | 19200
205993162 | 2.19 | GEOCOMFORT | WBAHP-CB | Water-to-Air and Brine-to-Air | GBT024*2 | GAD024 | 26300 | 20.4 | 3.9 | 18800
205993163 | 2.23 | HYDRON MODULE | WBAHP-C | Water-to-Air and Brine-to-Air | HBT024*2 | HED024 | 26800 | 19.5 | 4.1 | 19200
10443587 | 2.04 | HYDRON MODULE | WBAHP-C | Water-to-Air and Brine-to-Air | HBT024*2 | ACD024 | 24500 | 17.6 | 3.6 | 17800
10443588 | 2.04 | TETCO | WBAHP-C | Water-to-Air and Brine-to-Air | TBT024*2 | ACD024 | 24500 | 17.6 | 3.6 | 17800
10206404 | 3.29 | BARD | WBAH-C | Water-to-Air and Brine-to-Air | GTC36S2-A | HE37942D210B2505AW | 39500 | 18.3 | 4.2 | 29000
10206405 | 3.29 | BARD | WBAH-C | Water-to-Air and Brine-to-Air | GTC36S2-A | HE37942D175B2505AW | 39500 | 18.3 | 4.2 | 29000
205993164 | 2.19 | HYDRON MODULE | WBAHP-CB | Water-to-Air and Brine-to-Air | HBT024*2 | HAD024 | 26300 | 20.4 | 3.9 | 18800
205993165 | 2.23 | TETCO | WBAHP-C | Water-to-Air and Brine-to-Air | TBT024*2 | TED024 | 26800 | 19.5 | 4.1 | 19200
205993166 | 2.19 | TETCO | WBAHP-CB | Water-to-Air and Brine-to-Air | TBT024*2 | TAD024 | 26300 | 20.4 | 3.9 | 18800
202443469 | 3.39 | YORK BY JOHNSON CONTROLS | WBAHP | Water-to-Air and Brine-to-Air | YAFS042**1*(1,2,4)*J |  | 40700 | 21.7 | 4 | 28900
3920502 | 5.13 | AQUARIUS | WBAHP | Water-to-Air and Brine-to-Air | EP060-1HZ/VT |  | 61500 | 17.45 | 4.05 | 46900
3920503 | 5.88 | AQUARIUS | WBAHP | Water-to-Air and Brine-to-Air | EP070-1HZ/VT |  | 70500 | 17.56 | 3.77 | 56500
3920504 | 5.88 | AQUARIUS | WBAHP | Water-to-Air and Brine-to-Air | EP070-3HZ/VT |  | 70500 | 17.56 | 3.77 | 56500
3920505 | 5.88 | AQUARIUS | WBAHP | Water-to-Air and Brine-to-Air | EP070-4HZ/VT |  | 70500 | 17.56 | 3.77 | 56500
10268199 | 2.83 | HYDRON MODULE | WBAHP-C | Water-to-Air and Brine-to-Air | HBT036 | MCD036 | 33900 | 17.4 | 3.7 | 27900
10268200 | 2.83 | TETCO | WBAHP-C | Water-to-Air and Brine-to-Air | TBT036 | MCD036 | 33900 | 17.4 | 3.7 | 27900
10268201 | 2.83 | GEOCOMFORT | WBAHP-C | Water-to-Air and Brine-to-Air | GBT036*2 | MCD036 | 33900 | 17.4 | 3.7 | 27900
10268202 | 2.83 | HYDRON MODULE | WBAHP-C | Water-to-Air and Brine-to-Air | HBT036*2 | MCD036 | 33900 | 17.4 | 3.7 | 27900
10268203 | 2.83 | TETCO | WBAHP-C | Water-to-Air and Brine-to-Air | TBT036*2 | MCD036 | 33900 | 17.4 | 3.7 | 27900
10268204 | 2.83 | GEOCOMFORT | WBAHP-C | Water-to-Air and Brine-to-Air | GBT036 | ACD036 | 33900 | 17.4 | 3.7 | 27900
10268205 | 2.83 | HYDRON MODULE | WBAHP-C | Water-to-Air and Brine-to-Air | HBT036 | ACD036 | 33900 | 17.4 | 3.7 | 27900
207200622 | 3.98 | GeoSmart Energy | WBAHP | Water-to-Air and Brine-to-Air | QT049**1*(1,2)* |  | 47700 | 18.2 | 3.8 | 38000
207200623 | 5.71 | GeoSmart Energy | WBAHP | Water-to-Air and Brine-to-Air | QT072**1*1* |  | 68500 | 17.1 | 3.7 | 54500
207200624 | 3.83 | GeoSmart Energy | WBAHP | Water-to-Air and Brine-to-Air | VI048**1*1 |  | 46000 | 21.7 | 3.6 | 43000
7167361 | 5.88 | CARRIER | WBAHP | Water-to-Air and Brine-to-Air | 50PSH/V070***5/EA |  | 70500 | 17.56 | 3.77 | 56500
7167362 | 5.88 | CARRIER | WBAHP | Water-to-Air and Brine-to-Air | 50PSH/V070***6/FA |  | 70500 | 17.56 | 3.77 | 56500
202391437 | 1.05 | FHP | WBAHP | Water-to-Air and Brine-to-Air | EP012-2HZC |  | 12600 | 17.5 | 3.6 | 9300
202391438 | 1.05 | FHP | WBAHP | Water-to-Air and Brine-to-Air | EP012-0HZC |  | 12600 | 17.5 | 3.6 | 9300
202391439 | 1.05 | FHP | WBAHP | Water-to-Air and Brine-to-Air | EP012-2VTC |  | 12600 | 17.5 | 3.6 | 9300
202391440 | 1.05 | FHP | WBAHP | Water-to-Air and Brine-to-Air | EP012-0VTC |  | 12600 | 17.5 | 3.6 | 9300
5505441 | 3.21 | BARD | WBAH-C | Water-to-Air and Brine-to-Air | GTC36S2-A | HE37942D175B2505AW/HE37942D210B2505AW | 38500 | 19.3 | 4.1 | 27000
5612204 | 3.83 | GeoSmart Energy | WBAHP | Water-to-Air and Brine-to-Air | VI048**1*1 |  | 46000 | 21.7 | 3.6 | 43000
5613676 | 3.83 | GEOSTAR | WBAHP | Water-to-Air and Brine-to-Air | 141/142A048**1*1 |  | 46000 | 21.7 | 3.6 | 43000
10443500 | 1.68 | HYDRON MODULE | WBAHP-C | Water-to-Air and Brine-to-Air | HBS018 | ACD024 | 20100 | 18.6 | 3.6 | 14700
10443501 | 1.68 | TETCO | WBAHP-C | Water-to-Air and Brine-to-Air | TBS018 | ACD024 | 20100 | 18.6 | 3.6 | 14700
10443502 | 1.68 | GEOCOMFORT | WBAHP-C | Water-to-Air and Brine-to-Air | GBS018*2 | ACD024 | 20100 | 18.6 | 3.6 | 14700
10443503 | 1.68 | HYDRON MODULE | WBAHP-C | Water-to-Air and Brine-to-Air | HBS018*2 | ACD024 | 20100 | 18.6 | 3.6 | 14700
10443504 | 1.68 | TETCO | WBAHP-C | Water-to-Air and Brine-to-Air | TBS018*2 | ACD024 | 20100 | 18.6 | 3.6 | 14700
10443509 | 1.7 | GEOCOMFORT | WBAHP-CB | Water-to-Air and Brine-to-Air | GBS018 | MPD024 | 20400 | 18.9 | 3.6 | 14600
10443510 | 1.7 | HYDRON MODULE | WBAHP-CB | Water-to-Air and Brine-to-Air | HBS018 | MPD024 | 20400 | 18.9 | 3.6 | 14600
8789586 | 1.6 | GEOSTAR | WBAHP | Water-to-Air and Brine-to-Air | 101/102H022**1*(1,4)***** |  | 19200 | 18.7 | 4 | 15500
8789592 | 2.33 | GeoSmart Energy | WBAHP | Water-to-Air and Brine-to-Air | GS030**1*(0,3)********H |  | 27900 | 21.1 | 3.7 | 20300
207200554 | 2.2 | GeoSmart Energy | WBAHP | Water-to-Air and Brine-to-Air | GT026**1*(1,4)*H |  | 26400 | 19.6 | 4 | 19500
207200555 | 6.15 | GeoSmart Energy | WBAHP | Water-to-Air and Brine-to-Air | GT072**1*(1,4)*H |  | 73800 | 18.2 | 3.7 | 55400
207200556 | 3.18 | GeoSmart Energy | WBAHP | Water-to-Air and Brine-to-Air | GT038**1*(1,2,4)*J |  | 38200 | 19.7 | 4.2 | 28500
202330418 | 2.24 | AAON, Inc. | WBAHP | Water-to-Air and Brine-to-Air | WV-024-A-H-DCAC-C0-10-D00-A |  | 26900 | 18.1 | 3.82 | 16700
202330428 | 4.15 | AAON, Inc. | WBAHP | Water-to-Air and Brine-to-Air | WV-048-A-H-DCAC-C0-10-D00-A |  | 49800 | 17.5 | 3.9 | 44900
202350515 | 2.24 | AAON, Inc. | WBAHP | Water-to-Air and Brine-to-Air | WV-024-1-H-DCAC-C0-10-D00-A |  | 26900 | 18.1 | 3.82 | 16700
10268275 | 5.08 | HYDRON MODULE | WBAHP-C | Water-to-Air and Brine-to-Air | HBT060 | MCD060 | 61000 | 17.6 | 3.7 | 45500
10268276 | 5.08 | TETCO | WBAHP-C | Water-to-Air and Brine-to-Air | TBT060 | MCD060 | 61000 | 17.6 | 3.7 | 45500
10268277 | 5.08 | GEOCOMFORT | WBAHP-C | Water-to-Air and Brine-to-Air | GBT060*2 | MCD060 | 61000 | 17.6 | 3.7 | 45500
10268278 | 5.08 | HYDRON MODULE | WBAHP-C | Water-to-Air and Brine-to-Air | HBT060*2 | MCD060 | 61000 | 17.6 | 3.7 | 45500
10268279 | 5.08 | TETCO | WBAHP-C | Water-to-Air and Brine-to-Air | TBT060*2 | MCD060 | 61000 | 17.6 | 3.7 | 45500
8786543 | 5.46 | GeoSmart Energy | WBAHP | Water-to-Air and Brine-to-Air | GT064**1*(1,4)********H |  | 65500 | 19.3 | 3.8 | 47300
8786548 | 6.15 | GeoSmart Energy | WBAHP | Water-to-Air and Brine-to-Air | GT072**1*(1,4)********H |  | 73800 | 18.2 | 3.7 | 55400
8786549 | 6.15 | YORK BY JOHNSON CONTROLS | WBAHP | Water-to-Air and Brine-to-Air | YAFT072**1*(1,4)****H |  | 73800 | 18.2 | 3.7 | 55400
8786558 | 1.54 | GeoSmart Energy | WBAHP | Water-to-Air and Brine-to-Air | GS018**1*(1,4)********H |  | 18500 | 18.3 | 3.8 | 14500
8786559 | 1.54 | YORK BY JOHNSON CONTROLS | WBAHP | Water-to-Air and Brine-to-Air | YAFS018**1*(1,4)****H |  | 18500 | 18.3 | 3.8 | 14500
205993150 | 5.28 | HYDRON MODULE | WBAHP-C | Water-to-Air and Brine-to-Air | HBT060 | HED060 | 63400 | 17.8 | 3.8 | 48100
205993151 | 5.28 | TETCO | WBAHP-C | Water-to-Air and Brine-to-Air | TBT060 | TED060 | 63400 | 17.8 | 3.8 | 48100
205993152 | 5.28 | GEOCOMFORT | WBAHP-C | Water-to-Air and Brine-to-Air | GBT060*2 | GED060 | 63400 | 17.8 | 3.8 | 48100
205993153 | 5.28 | HYDRON MODULE | WBAHP-C | Water-to-Air and Brine-to-Air | HBT060*2 | HED060 | 63400 | 17.8 | 3.8 | 48100
205993154 | 5.28 | TETCO | WBAHP-C | Water-to-Air and Brine-to-Air | TBT060*2 | TED060 | 63400 | 17.8 | 3.8 | 48100
205993155 | 2.23 | GEOCOMFORT | WBAHP-C | Water-to-Air and Brine-to-Air | GBT024 | GED024 | 26800 | 19.5 | 4.1 | 19200
205993156 | 2.19 | GEOCOMFORT | WBAHP-CB | Water-to-Air and Brine-to-Air | GBT024 | GAD024 | 26300 | 20.4 | 3.9 | 18800
5317938 | 5.11 | TETCO | WBAHP-C | Water-to-Air and Brine-to-Air | TRT060A | ACD060 | 61300 | 17.1 | 3.6 | 45600
5360714 | 3.29 | BARD | WBAH-C | Water-to-Air and Brine-to-Air | GTC36S2-A | GTADP-3642-* | 39500 | 18.3 | 4.2 | 29000
5360715 | 4.29 | BARD | WBAH-C | Water-to-Air and Brine-to-Air | GTC48S2-A | GTADP-4860-C | 51500 | 18.6 | 3.9 | 37000
5360791 | 5.25 | BARD | WBAH-C | Water-to-Air and Brine-to-Air | GTC60S2-A | GTADP-4860-C | 63000 | 18.8 | 4.05 | 48000
205993136 | 3.08 | TETCO | WBAHP-CB | Water-to-Air and Brine-to-Air | TBT036*2 | TAD036 | 36900 | 19.3 | 3.9 | 29000
205993137 | 4.28 | GEOCOMFORT | WBAHP-C | Water-to-Air and Brine-to-Air | GBT048 | GED048 | 51300 | 19.3 | 4.1 | 40700
205993138 | 4.19 | GEOCOMFORT | WBAHP-CB | Water-to-Air and Brine-to-Air | GBT048 | GAD048 | 50300 | 19.5 | 3.9 | 41000
205993139 | 4.28 | HYDRON MODULE | WBAHP-C | Water-to-Air and Brine-to-Air | HBT048 | HED048 | 51300 | 19.3 | 4.1 | 40700
205993140 | 4.19 | HYDRON MODULE | WBAHP-CB | Water-to-Air and Brine-to-Air | HBT048 | HAD048 | 50300 | 19.5 | 3.9 | 41000
205993141 | 4.28 | TETCO | WBAHP-C | Water-to-Air and Brine-to-Air | TBT048 | TED048 | 51300 | 19.3 | 4.1 | 40700
205993142 | 4.19 | TETCO | WBAHP-CB | Water-to-Air and Brine-to-Air | TBT048 | TAD048 | 50300 | 19.5 | 3.9 | 41000
10443511 | 1.7 | TETCO | WBAHP-CB | Water-to-Air and Brine-to-Air | TBS018 | MPD024 | 20400 | 18.9 | 3.6 | 14600
10443512 | 1.7 | GEOCOMFORT | WBAHP-CB | Water-to-Air and Brine-to-Air | GBS018*2 | MPD024 | 20400 | 18.9 | 3.6 | 14600
10443513 | 1.7 | HYDRON MODULE | WBAHP-CB | Water-to-Air and Brine-to-Air | HBS018*2 | MPD024 | 20400 | 18.9 | 3.6 | 14600
10443514 | 1.7 | TETCO | WBAHP-CB | Water-to-Air and Brine-to-Air | TBS018*2 | MPD024 | 20400 | 18.9 | 3.6 | 14600
10443577 | 2.04 | GEOCOMFORT | WBAHP-C | Water-to-Air and Brine-to-Air | GBT024 | MCD024 | 24500 | 17.6 | 3.6 | 17800
10443578 | 2.04 | HYDRON MODULE | WBAHP-C | Water-to-Air and Brine-to-Air | HBT024 | MCD024 | 24500 | 17.6 | 3.6 | 17800
10443579 | 2.04 | TETCO | WBAHP-C | Water-to-Air and Brine-to-Air | TBT024 | MCD024 | 24500 | 17.6 | 3.6 | 17800
8789593 | 2.33 | YORK BY JOHNSON CONTROLS | WBAHP | Water-to-Air and Brine-to-Air | YAFS030**1*(0,3)****H |  | 27900 | 21.1 | 3.7 | 20300
8789597 | 2.34 | GeoSmart Energy | WBAHP | Water-to-Air and Brine-to-Air | GS030**1*(1,4)********H |  | 28100 | 22 | 3.9 | 20500
8789598 | 2.34 | YORK BY JOHNSON CONTROLS | WBAHP | Water-to-Air and Brine-to-Air | YAFS030**1*(1,4)****H |  | 28100 | 22 | 3.9 | 20500
8791889 | 5.76 | GeoSmart Energy | WBAHP | Water-to-Air and Brine-to-Air | GS070**1*(1,4)********H |  | 69100 | 17.6 | 3.7 | 54000
8791890 | 5.76 | YORK BY JOHNSON CONTROLS | WBAHP | Water-to-Air and Brine-to-Air | YAFS070**1*(1,4)****H |  | 69100 | 17.6 | 3.7 | 54000
8570180 | 5.46 | 5 SERIES | WBAHP | Water-to-Air and Brine-to-Air | NDV/NDH064H1*(1,4) |  | 65500 | 19.3 | 3.8 | 47300
7499453 | 1.05 | FHP | WBAHP | Water-to-Air and Brine-to-Air | EP012-1HZ/VT |  | 12600 | 17.5 | 3.6 | 9300
203993053 | 3 | GEOSTAR | WBAHP | Water-to-Air and Brine-to-Air | 111H038**1*(1,2)* |  | 36000 | 18.7 | 3.9 | 27400
10443493 | 1.68 | GEOCOMFORT | WBAHP-C | Water-to-Air and Brine-to-Air | GBS018 | MCD024 | 20100 | 18.6 | 3.6 | 14700
10443494 | 1.68 | HYDRON MODULE | WBAHP-C | Water-to-Air and Brine-to-Air | HBS018 | MCD024 | 20100 | 18.6 | 3.6 | 14700
10443495 | 1.68 | TETCO | WBAHP-C | Water-to-Air and Brine-to-Air | TBS018 | MCD024 | 20100 | 18.6 | 3.6 | 14700
10443496 | 1.68 | GEOCOMFORT | WBAHP-C | Water-to-Air and Brine-to-Air | GBS018*2 | MCD024 | 20100 | 18.6 | 3.6 | 14700
10443497 | 1.68 | HYDRON MODULE | WBAHP-C | Water-to-Air and Brine-to-Air | HBS018*2 | MCD024 | 20100 | 18.6 | 3.6 | 14700
10443498 | 1.68 | TETCO | WBAHP-C | Water-to-Air and Brine-to-Air | TBS018*2 | MCD024 | 20100 | 18.6 | 3.6 | 14700
10443499 | 1.68 | GEOCOMFORT | WBAHP-C | Water-to-Air and Brine-to-Air | GBS018 | ACD024 | 20100 | 18.6 | 3.6 | 14700
7167337 | 1.05 | CARRIER | WBAHP | Water-to-Air and Brine-to-Air | 50PSH/V012***3/CA |  | 12600 | 17.5 | 3.6 | 9300
7167338 | 1.35 | CARRIER | WBAHP | Water-to-Air and Brine-to-Air | 50PSH/V015***3/CA |  | 16200 | 19.8 | 3.63 | 11000
7167339 | 1.35 | CARRIER | WBAHP | Water-to-Air and Brine-to-Air | 50PSH/V015***4/DA |  | 16200 | 19.8 | 3.63 | 11000
7167342 | 2.17 | CARRIER | WBAHP | Water-to-Air and Brine-to-Air | 50PSH/V024***3/CA |  | 26000 | 19.8 | 3.7 | 18000
7167343 | 2.17 | CARRIER | WBAHP | Water-to-Air and Brine-to-Air | 50PSH/V024***4/DA |  | 26000 | 19.8 | 3.7 | 18000
7167344 | 2.38 | CARRIER | WBAHP | Water-to-Air and Brine-to-Air | 50PSH/V030***4/DA |  | 28500 | 19.4 | 3.95 | 20300
6993448 | 2.87 | GEOCOMFORT | WBWHP | Water-to-Water and Brine-to-Water | GWS036 |  | 34400 | 16.9 | 3.1 | 30200
6993449 | 2.87 | HYDRON MODULE | WBWHP | Water-to-Water and Brine-to-Water | HWS036 |  | 34400 | 16.9 | 3.1 | 30200
6993450 | 2.87 | TETCO | WBWHP | Water-to-Water and Brine-to-Water | TWS036 |  | 34400 | 16.9 | 3.1 | 30200
6993451 | 4.22 | GEOCOMFORT | WBWHP | Water-to-Water and Brine-to-Water | GWS048 |  | 50600 | 16.2 | 3.1 | 45400
6993452 | 4.22 | HYDRON MODULE | WBWHP | Water-to-Water and Brine-to-Water | HWS048 |  | 50600 | 16.2 | 3.1 | 45400
6993453 | 4.22 | TETCO | WBWHP | Water-to-Water and Brine-to-Water | TWS048 |  | 50600 | 16.2 | 3.1 | 45400
6993454 | 5.08 | GEOCOMFORT | WBWHP | Water-to-Water and Brine-to-Water | GWS060 |  | 61000 | 16.1 | 3.1 | 54100
6993455 | 5.08 | HYDRON MODULE | WBWHP | Water-to-Water and Brine-to-Water | HWS060 |  | 61000 | 16.1 | 3.1 | 54100
6993456 | 5.08 | TETCO | WBWHP | Water-to-Water and Brine-to-Water | TWS060 |  | 61000 | 16.1 | 3.1 | 54100
7012630 | 2.87 | GEOCOMFORT | WBWHP | Water-to-Water and Brine-to-Water | GWS036*2 |  | 34400 | 16.9 | 3.1 | 30200
7012631 | 2.87 | HYDRON MODULE | WBWHP | Water-to-Water and Brine-to-Water | HWS036*2 |  | 34400 | 16.9 | 3.1 | 30200
7012632 | 2.87 | TETCO | WBWHP | Water-to-Water and Brine-to-Water | TWS036*2 |  | 34400 | 16.9 | 3.1 | 30200
7012633 | 2.87 | GEOCOMFORT | WBWHP | Water-to-Water and Brine-to-Water | GWS036*3 |  | 34400 | 16.9 | 3.1 | 31600
7012634 | 2.87 | HYDRON MODULE | WBWHP | Water-to-Water and Brine-to-Water | HWS036*3 |  | 34400 | 16.9 | 3.1 | 31600
7012635 | 2.87 | TETCO | WBWHP | Water-to-Water and Brine-to-Water | TWS036*3 |  | 34400 | 16.9 | 3.1 | 31600
7012636 | 4.22 | GEOCOMFORT | WBWHP | Water-to-Water and Brine-to-Water | GWS048*2 |  | 50600 | 16.2 | 3.1 | 45400
7012637 | 4.22 | HYDRON MODULE | WBWHP | Water-to-Water and Brine-to-Water | HWS048*2 |  | 50600 | 16.2 | 3.1 | 45400
7012638 | 4.22 | TETCO | WBWHP | Water-to-Water and Brine-to-Water | TWS048*2 |  | 50600 | 16.2 | 3.1 | 45400
7012639 | 4.22 | GEOCOMFORT | WBWHP | Water-to-Water and Brine-to-Water | GWS048*3 |  | 50600 | 16.2 | 3.1 | 45400
7012640 | 4.22 | HYDRON MODULE | WBWHP | Water-to-Water and Brine-to-Water | HWS048*3 |  | 50600 | 16.2 | 3.1 | 45400
7012641 | 4.22 | TETCO | WBWHP | Water-to-Water and Brine-to-Water | TWS048*3 |  | 50600 | 16.2 | 3.1 | 45400
7012642 | 5.08 | GEOCOMFORT | WBWHP | Water-to-Water and Brine-to-Water | GWS060*2 |  | 61000 | 16.1 | 3.1 | 54100
7012643 | 5.08 | HYDRON MODULE | WBWHP | Water-to-Water and Brine-to-Water | HWS060*2 |  | 61000 | 16.1 | 3.1 | 54100
7012644 | 5.08 | TETCO | WBWHP | Water-to-Water and Brine-to-Water | TWS060*2 |  | 61000 | 16.1 | 3.1 | 54100
7012645 | 5.08 | GEOCOMFORT | WBWHP | Water-to-Water and Brine-to-Water | GWS060*3 |  | 61000 | 16.1 | 3.1 | 54100
7012646 | 5.08 | HYDRON MODULE | WBWHP | Water-to-Water and Brine-to-Water | HWS060*3 |  | 61000 | 16.1 | 3.1 | 54100
7012647 | 5.08 | TETCO | WBWHP | Water-to-Water and Brine-to-Water | TWS060*3 |  | 61000 | 16.1 | 3.1 | 54100
207178488 | 4.29 | GEOSTAR | WBWHP | Water-to-Water and Brine-to-Water | 165G050**1 |  | 51500 | 16.4 | 3.1 | 44200
207178489 | 1.44 | GEOSTAR | WBWHP | Water-to-Water and Brine-to-Water | 165G018**1 |  | 17300 | 16.6 | 3.1 | 14700
207178490 | 2.06 | GEOSTAR | WBWHP | Water-to-Water and Brine-to-Water | 165G025**1 |  | 24700 | 16.1 | 3.1 | 22000
207178491 | 4.83 | GEOSTAR | WBWHP | Water-to-Water and Brine-to-Water | 165G060**1 |  | 58000 | 16.1 | 3.1 | 50100
207178501 | 2.55 | GEOSTAR | WBWHP | Water-to-Water and Brine-to-Water | 166D040**1 |  | 30600 | 16.1 | 3.3 | 34000
3870360 | 4.29 | GeoSmart Energy | WBWHP | Water-to-Water and Brine-to-Water | HS050*1 |  | 51500 | 16.4 | 3.1 | 44200
3870361 | 4.29 | GeoSmart Energy | WBWHP | Water-to-Water and Brine-to-Water | HS050*2 |  | 51500 | 16.4 | 3.1 | 44200
3870362 | 4.29 | GeoSmart Energy | WBWHP | Water-to-Water and Brine-to-Water | HS050*0 |  | 51500 | 16.4 | 3.1 | 44200
3870363 | 4.29 | GeoSmart Energy | WBWHP | Water-to-Water and Brine-to-Water | HS050*3 |  | 51500 | 16.4 | 3.1 | 44200
3870364 | 4.29 | GeoSmart Energy | WBWHP | Water-to-Water and Brine-to-Water | HS050*4 |  | 51500 | 16.4 | 3.1 | 44200
3870365 | 4.29 | GeoSmart Energy | WBWHP | Water-to-Water and Brine-to-Water | HS050*5 |  | 51500 | 16.4 | 3.1 | 44200
3870366 | 4.83 | GeoSmart Energy | WBWHP | Water-to-Water and Brine-to-Water | HS060*0 |  | 58000 | 16.1 | 3.1 | 50100
3870367 | 4.83 | GeoSmart Energy | WBWHP | Water-to-Water and Brine-to-Water | HS060*1 |  | 58000 | 16.1 | 3.1 | 50100
3870368 | 4.83 | GeoSmart Energy | WBWHP | Water-to-Water and Brine-to-Water | HS060*3 |  | 58000 | 16.1 | 3.1 | 50100
3870369 | 4.83 | GeoSmart Energy | WBWHP | Water-to-Water and Brine-to-Water | HS060*4 |  | 58000 | 16.1 | 3.1 | 50100
3870370 | 4.83 | GeoSmart Energy | WBWHP | Water-to-Water and Brine-to-Water | HS060*5 |  | 58000 | 16.1 | 3.1 | 50100
202130947 | 1.92 | NORTHERN HEAT PUMP | WBWHP | Water-to-Water and Brine-to-Water | NWA-024-* |  | 23000 | 16.2 | 3.1 | 21500
202130948 | 3.05 | NORTHERN HEAT PUMP | WBWHP | Water-to-Water and Brine-to-Water | NWA-036-* |  | 36600 | 16.1 | 3.1 | 32300
202130988 | 4.52 | NORTHERN HEAT PUMP | WBWHP | Water-to-Water and Brine-to-Water | NWA-050-* |  | 54200 | 16.1 | 3.1 | 45200
202131266 | 4.85 | NORTHERN HEAT PUMP | WBWHP | Water-to-Water and Brine-to-Water | NWA-060-* |  | 58200 | 16.1 | 3.1 | 52000
201756654 | 4.52 | NORTHERN HEAT PUMP | WBWHP | Water-to-Water and Brine-to-Water | RA-WE-050-* |  | 54200 | 16.1 | 3.1 | 45200
201756655 | 4.52 | NORTHSTAR SERIES | WBWHP | Water-to-Water and Brine-to-Water | RA-WE-050-* |  | 54200 | 16.1 | 3.1 | 45200
6581406 | 1.44 | YORK BY JOHNSON CONTROLS | WBWHP | Water-to-Water and Brine-to-Water | YAWS018**1 |  | 17300 | 16.6 | 3.1 | 14700
6581407 | 2.06 | YORK BY JOHNSON CONTROLS | WBWHP | Water-to-Water and Brine-to-Water | YAWS025**1 |  | 24700 | 16.1 | 3.1 | 22000
6581408 | 3.14 | YORK BY JOHNSON CONTROLS | WBWHP | Water-to-Water and Brine-to-Water | YAWS040**1 |  | 37700 | 17.5 | 3.1 | 30500
6581409 | 4.29 | YORK BY JOHNSON CONTROLS | WBWHP | Water-to-Water and Brine-to-Water | YAWS050**1 |  | 51500 | 16.4 | 3.1 | 44200
6581410 | 4.83 | YORK BY JOHNSON CONTROLS | WBWHP | Water-to-Water and Brine-to-Water | YAWS060**1 |  | 58000 | 16.1 | 3.1 | 50100
7607519 | 1.92 | TTHERM GEO | WBWHP | Water-to-Water and Brine-to-Water | THA-024-* |  | 23000 | 16.2 | 3.1 | 21500
10569093 | 4.29 | GEOSTAR | WBWHP | Water-to-Water and Brine-to-Water | 105G050**1 |  | 51500 | 16.4 | 3.1 | 44200
10569104 | 1.44 | GEOSTAR | WBWHP | Water-to-Water and Brine-to-Water | 105G018**1 |  | 17300 | 16.6 | 3.1 | 14700
10569105 | 2.06 | GEOSTAR | WBWHP | Water-to-Water and Brine-to-Water | 105G025**1 |  | 24700 | 16.1 | 3.1 | 22000
10569109 | 4.83 | GEOSTAR | WBWHP | Water-to-Water and Brine-to-Water | 105G060**1 |  | 58000 | 16.1 | 3.1 | 50100
207337454 | 1.44 | GEOSTAR | WBWHP | Water-to-Water and Brine-to-Water | 105G018**1 |  | 17300 | 16.6 | 3.1 | 14700
207337455 | 1.44 | GEOSTAR | WBWHP | Water-to-Water and Brine-to-Water | 165G018**1 |  | 17300 | 16.6 | 3.1 | 14700
207337456 | 2.06 | GEOSTAR | WBWHP | Water-to-Water and Brine-to-Water | 105G025**1 |  | 24700 | 16.1 | 3.1 | 22000
207337457 | 2.06 | GEOSTAR | WBWHP | Water-to-Water and Brine-to-Water | 165G025**1 |  | 24700 | 16.1 | 3.1 | 22000
207337458 | 3.14 | GEOSTAR | WBWHP | Water-to-Water and Brine-to-Water | 105H040**1 |  | 37700 | 17.5 | 3.1 | 30500
207337459 | 3.14 | GEOSTAR | WBWHP | Water-to-Water and Brine-to-Water | 165H040**1 |  | 37700 | 17.5 | 3.1 | 30500
207337460 | 4.29 | GEOSTAR | WBWHP | Water-to-Water and Brine-to-Water | 105G050**1 |  | 51500 | 16.4 | 3.1 | 44200
207337461 | 4.29 | GEOSTAR | WBWHP | Water-to-Water and Brine-to-Water | 165G050**1 |  | 51500 | 16.4 | 3.1 | 44200
207337462 | 4.83 | GEOSTAR | WBWHP | Water-to-Water and Brine-to-Water | 105G060**1 |  | 58000 | 16.1 | 3.1 | 50100
207337463 | 4.83 | GEOSTAR | WBWHP | Water-to-Water and Brine-to-Water | 165G060**1 |  | 58000 | 16.1 | 3.1 | 50100
207337466 | 2.55 | GEOSTAR | WBWHP | Water-to-Water and Brine-to-Water | 166D040**1 |  | 30600 | 16.1 | 3.3 | 34000
207337467 | 3.71 | GEOSTAR | WBWHP | Water-to-Water and Brine-to-Water | 166D050**1 |  | 44500 | 16.1 | 3.3 | 45000
207337468 | 4.5 | GEOSTAR | WBWHP | Water-to-Water and Brine-to-Water | 166D066**1 |  | 54000 | 16.1 | 3.2 | 56500
207200610 | 2.55 | GeoSmart Energy | WBWHP | Water-to-Water and Brine-to-Water | HE040*1* |  | 30600 | 16.1 | 3.3 | 34000
207200611 | 3.71 | GeoSmart Energy | WBWHP | Water-to-Water and Brine-to-Water | HE050*1* |  | 44500 | 16.1 | 3.3 | 45000
208136396 | 4.5 | GEOSTAR | WBWHP | Water-to-Water and Brine-to-Water | 166D066A*1 |  | 54000 | 16.1 | 3.2 | 56500
208136397 | 4.5 | GeoSmart Energy | WBWHP | Water-to-Water and Brine-to-Water | HE066*1******D |  | 54000 | 16.1 | 3.2 | 56500
208429479 | 4.5 | YORK BY JOHNSON CONTROLS | WBWHP | Water-to-Water and Brine-to-Water | YAWE066**1*****D |  | 54000 | 16.1 | 3.2 | 56500
3837472 | 1.44 | WaterFurnace | WBWHP | Water-to-Water and Brine-to-Water | NSW018*0 |  | 17300 | 16.6 | 3.1 | 14700
3837729 | 1.44 | 5 SERIES | WBWHP | Water-to-Water and Brine-to-Water | NSW018*1 |  | 17300 | 16.6 | 3.1 | 14700
3837731 | 2.06 | WaterFurnace | WBWHP | Water-to-Water and Brine-to-Water | NSW025*0 |  | 24700 | 16.1 | 3.1 | 22000
3837732 | 2.06 | 5 SERIES | WBWHP | Water-to-Water and Brine-to-Water | NSW025*1 |  | 24700 | 16.1 | 3.1 | 22000
3837733 | 2.06 | WaterFurnace | WBWHP | Water-to-Water and Brine-to-Water | NSW025*2 |  | 24700 | 16.1 | 3.1 | 22000
3838431 | 3.14 | WaterFurnace | WBWHP | Water-to-Water and Brine-to-Water | NSW040*0 |  | 37700 | 17.5 | 3.1 | 30500
3838432 | 3.14 | 5 SERIES | WBWHP | Water-to-Water and Brine-to-Water | NSW040*1 |  | 37700 | 17.5 | 3.1 | 30500
3838433 | 3.14 | WaterFurnace | WBWHP | Water-to-Water and Brine-to-Water | NSW040*3 |  | 37700 | 17.5 | 3.1 | 30500
3838434 | 3.14 | WaterFurnace | WBWHP | Water-to-Water and Brine-to-Water | NSW040*4 |  | 37700 | 17.5 | 3.1 | 30500
3838435 | 3.14 | WaterFurnace | WBWHP | Water-to-Water and Brine-to-Water | NSW040*5 |  | 37700 | 17.5 | 3.1 | 30500
3838437 | 4.29 | WaterFurnace | WBWHP | Water-to-Water and Brine-to-Water | NSW050*0 |  | 51500 | 16.4 | 3.1 | 44200
3838438 | 4.29 | 5 SERIES | WBWHP | Water-to-Water and Brine-to-Water | NSW050*1 |  | 51500 | 16.4 | 3.1 | 44200
3838439 | 4.29 | WaterFurnace | WBWHP | Water-to-Water and Brine-to-Water | NSW050*2 |  | 51500 | 16.4 | 3.1 | 44200
3838440 | 4.29 | WaterFurnace | WBWHP | Water-to-Water and Brine-to-Water | NSW050*3 |  | 51500 | 16.4 | 3.1 | 44200
3838441 | 4.29 | WaterFurnace | WBWHP | Water-to-Water and Brine-to-Water | NSW050*4 |  | 51500 | 16.4 | 3.1 | 44200
3838442 | 4.29 | WaterFurnace | WBWHP | Water-to-Water and Brine-to-Water | NSW050*5 |  | 51500 | 16.4 | 3.1 | 44200
3838483 | 4.83 | WaterFurnace | WBWHP | Water-to-Water and Brine-to-Water | NSW060*0 |  | 58000 | 16.1 | 3.1 | 50100
3838484 | 4.83 | 5 SERIES | WBWHP | Water-to-Water and Brine-to-Water | NSW060*1 |  | 58000 | 16.1 | 3.1 | 50100
3838485 | 4.83 | WaterFurnace | WBWHP | Water-to-Water and Brine-to-Water | NSW060*3 |  | 58000 | 16.1 | 3.1 | 50100
3838500 | 4.83 | WaterFurnace | WBWHP | Water-to-Water and Brine-to-Water | NSW060*4 |  | 58000 | 16.1 | 3.1 | 50100
3838508 | 4.83 | WaterFurnace | WBWHP | Water-to-Water and Brine-to-Water | NSW060*5 |  | 58000 | 16.1 | 3.1 | 50100
3838528 | 2.06 | WaterFurnace | WBWHP | Water-to-Water and Brine-to-Water | NSW025*4 |  | 24700 | 16.1 | 3.1 | 22000
3863921 | 1.44 | GEOSTAR | WBWHP | Water-to-Water and Brine-to-Water | GSW018*0 |  | 17300 | 16.6 | 3.1 | 14700
3863923 | 2.06 | GEOSTAR | WBWHP | Water-to-Water and Brine-to-Water | GSW025*0 |  | 24700 | 16.1 | 3.1 | 22000
3863932 | 2.06 | GEOSTAR | WBWHP | Water-to-Water and Brine-to-Water | GSW025*2 |  | 24700 | 16.1 | 3.1 | 22000
3863933 | 2.06 | GEOSTAR | WBWHP | Water-to-Water and Brine-to-Water | GSW025*4 |  | 24700 | 16.1 | 3.1 | 22000
3863934 | 3.14 | GEOSTAR | WBWHP | Water-to-Water and Brine-to-Water | GSW040*0 |  | 37700 | 17.5 | 3.1 | 30500
3864041 | 3.14 | GEOSTAR | WBWHP | Water-to-Water and Brine-to-Water | GSW040*3 |  | 37700 | 17.5 | 3.1 | 30500
3864042 | 3.14 | GEOSTAR | WBWHP | Water-to-Water and Brine-to-Water | GSW040*4 |  | 37700 | 17.5 | 3.1 | 30500
3864043 | 3.14 | GEOSTAR | WBWHP | Water-to-Water and Brine-to-Water | GSW040*5 |  | 37700 | 17.5 | 3.1 | 30500
3864044 | 4.29 | GEOSTAR | WBWHP | Water-to-Water and Brine-to-Water | GSW050*0 |  | 51500 | 16.4 | 3.1 | 44200
3864046 | 4.29 | GEOSTAR | WBWHP | Water-to-Water and Brine-to-Water | GSW050*2 |  | 51500 | 16.4 | 3.1 | 44200
3864047 | 4.29 | GEOSTAR | WBWHP | Water-to-Water and Brine-to-Water | GSW050*3 |  | 51500 | 16.4 | 3.1 | 44200
205767560 | 2.78 | ClimateMaster | WBWHP | Water-to-Water and Brine-to-Water | TMW036A |  | 33300 | 16.4 | 3.1 | 27400
205767576 | 2.53 | ClimateMaster | WBWHP | Water-to-Water and Brine-to-Water | TBW036 |  | 30400 | 16.5 | 3.1 | 26900
205767577 | 4.73 | ClimateMaster | WBWHP | Water-to-Water and Brine-to-Water | TBW060 |  | 56700 | 17.3 | 3.1 | 47100
202866987 | 2.55 | GeoSmart Energy | WBWHP | Water-to-Water and Brine-to-Water | HE040*1* |  | 30600 | 16.1 | 3.3 | 34000
202866988 | 3.71 | GeoSmart Energy | WBWHP | Water-to-Water and Brine-to-Water | HE050*1* |  | 44500 | 16.1 | 3.3 | 45000
202873344 | 2.55 | YORK BY JOHNSON CONTROLS | WBWHP | Water-to-Water and Brine-to-Water | YAWE040**1* |  | 30600 | 16.1 | 3.3 | 34000
202873345 | 3.71 | YORK BY JOHNSON CONTROLS | WBWHP | Water-to-Water and Brine-to-Water | YAWE050**1* |  | 44500 | 16.1 | 3.3 | 45000
207335086 | 1.44 | WaterFurnace | WBWHP | Water-to-Water and Brine-to-Water | NSW018*1 |  | 17300 | 16.6 | 3.1 | 14700
207335087 | 2.06 | WaterFurnace | WBWHP | Water-to-Water and Brine-to-Water | NSW025*1 |  | 24700 | 16.1 | 3.1 | 22000
207335088 | 3.14 | WaterFurnace | WBWHP | Water-to-Water and Brine-to-Water | NSW040*1 |  | 37700 | 17.5 | 3.1 | 30500
207335089 | 4.29 | WaterFurnace | WBWHP | Water-to-Water and Brine-to-Water | NSW050*1 |  | 51500 | 16.4 | 3.1 | 44200
207335090 | 4.83 | WaterFurnace | WBWHP | Water-to-Water and Brine-to-Water | NSW060*1 |  | 58000 | 16.1 | 3.1 | 50100
207335091 | 2.55 | WaterFurnace | WBWHP | Water-to-Water and Brine-to-Water | NEW040*1* |  | 30600 | 16.1 | 3.3 | 34000
207335092 | 3.71 | WaterFurnace | WBWHP | Water-to-Water and Brine-to-Water | NEW050*1* |  | 44500 | 16.1 | 3.3 | 45000
207335093 | 4.5 | WaterFurnace | WBWHP | Water-to-Water and Brine-to-Water | NEW066*1* |  | 54000 | 16.1 | 3.2 | 56500
211177788 | 4.83 | GEOSTAR | WBWHP | Water-to-Water and Brine-to-Water | 105H060**1 |  | 58000 | 16.1 | 3.1 | 50100
211177789 | 4.83 | GEOSTAR | WBWHP | Water-to-Water and Brine-to-Water | 165H060**1 |  | 58000 | 16.1 | 3.1 | 50100
211580590 | 1.44 | YORK BY JOHNSON CONTROLS | WBWHP | Water-to-Water and Brine-to-Water | YHSW018*0 |  | 17300 | 16.6 | 3.1 | 14700
211580591 | 2.06 | YORK BY JOHNSON CONTROLS | WBWHP | Water-to-Water and Brine-to-Water | YHSW025*0 |  | 24700 | 16.1 | 3.1 | 22000
211580592 | 2.06 | YORK BY JOHNSON CONTROLS | WBWHP | Water-to-Water and Brine-to-Water | YHSW025*2 |  | 24700 | 16.1 | 3.1 | 22000
211580593 | 2.06 | YORK BY JOHNSON CONTROLS | WBWHP | Water-to-Water and Brine-to-Water | YHSW025*4 |  | 24700 | 16.1 | 3.1 | 22000
211580594 | 3.14 | YORK BY JOHNSON CONTROLS | WBWHP | Water-to-Water and Brine-to-Water | YHSW040*0 |  | 37700 | 17.5 | 3.1 | 30500
211580595 | 3.14 | YORK BY JOHNSON CONTROLS | WBWHP | Water-to-Water and Brine-to-Water | YHSW040*3 |  | 37700 | 17.5 | 3.1 | 30500
211580596 | 3.14 | YORK BY JOHNSON CONTROLS | WBWHP | Water-to-Water and Brine-to-Water | YHSW040*4 |  | 37700 | 17.5 | 3.1 | 30500
211580597 | 3.14 | YORK BY JOHNSON CONTROLS | WBWHP | Water-to-Water and Brine-to-Water | YHSW040*5 |  | 37700 | 17.5 | 3.1 | 30500
211580598 | 4.29 | YORK BY JOHNSON CONTROLS | WBWHP | Water-to-Water and Brine-to-Water | YHSW050*0 |  | 51500 | 16.4 | 3.1 | 44200
211580599 | 4.29 | YORK BY JOHNSON CONTROLS | WBWHP | Water-to-Water and Brine-to-Water | YHSW050*2 |  | 51500 | 16.4 | 3.1 | 44200
211580600 | 4.29 | YORK BY JOHNSON CONTROLS | WBWHP | Water-to-Water and Brine-to-Water | YHSW050*3 |  | 51500 | 16.4 | 3.1 | 44200
211580601 | 4.29 | YORK BY JOHNSON CONTROLS | WBWHP | Water-to-Water and Brine-to-Water | YHSW050*4 |  | 51500 | 16.4 | 3.1 | 44200
211580602 | 4.29 | YORK BY JOHNSON CONTROLS | WBWHP | Water-to-Water and Brine-to-Water | YHSW050*5 |  | 51500 | 16.4 | 3.1 | 44200
211580603 | 4.83 | YORK BY JOHNSON CONTROLS | WBWHP | Water-to-Water and Brine-to-Water | YHSW060*0 |  | 58000 | 16.1 | 3.1 | 50100
211580604 | 4.83 | YORK BY JOHNSON CONTROLS | WBWHP | Water-to-Water and Brine-to-Water | YHSW060*3 |  | 58000 | 16.1 | 3.1 | 50100
211580605 | 4.83 | YORK BY JOHNSON CONTROLS | WBWHP | Water-to-Water and Brine-to-Water | YHSW060*4 |  | 58000 | 16.1 | 3.1 | 50100
211580606 | 4.83 | YORK BY JOHNSON CONTROLS | WBWHP | Water-to-Water and Brine-to-Water | YHSW060*5 |  | 58000 | 16.1 | 3.1 | 50100
5419432 | 4.85 | TTHERM GEO | WBWHP | Water-to-Water and Brine-to-Water | THA-060-* |  | 58200 | 16.1 | 3.1 | 52000
5423010 | 3.05 | TTHERM GEO | WBWHP | Water-to-Water and Brine-to-Water | THA-036-* |  | 36600 | 16.1 | 3.1 | 32300
5423011 | 4.52 | TTHERM GEO | WBWHP | Water-to-Water and Brine-to-Water | THA-048-* |  | 54200 | 16.1 | 3.1 | 45200
202732931 | 2.55 | 5 SERIES | WBWHP | Water-to-Water and Brine-to-Water | NEW040*1* |  | 30600 | 16.1 | 3.3 | 34000
202732932 | 3.71 | 5 SERIES | WBWHP | Water-to-Water and Brine-to-Water | NEW050*1* |  | 44500 | 16.1 | 3.3 | 45000
202732933 | 4.5 | 5 SERIES | WBWHP | Water-to-Water and Brine-to-Water | NEW066*1* |  | 54000 | 16.1 | 3.2 | 56500
208124597 | 4.5 | WaterFurnace | WBWHP | Water-to-Water and Brine-to-Water | NEW066D1* |  | 54000 | 16.1 | 3.2 | 56500
200083664 | 2.78 | COMFORT-AIRE | WBWHP | Water-to-Water and Brine-to-Water | HWW036A |  | 33300 | 16.4 | 3.1 | 27400
200083665 | 2.78 | CENTURY | WBWHP | Water-to-Water and Brine-to-Water | HWW036A |  | 33300 | 16.4 | 3.1 | 27400
207178502 | 3.71 | GEOSTAR | WBWHP | Water-to-Water and Brine-to-Water | 166D050**1 |  | 44500 | 16.1 | 3.3 | 45000
207178503 | 4.5 | GEOSTAR | WBWHP | Water-to-Water and Brine-to-Water | 166D066**1 |  | 54000 | 16.1 | 3.2 | 56500
207178504 | 3.14 | GEOSTAR | WBWHP | Water-to-Water and Brine-to-Water | 165H040**1 |  | 37700 | 17.5 | 3.1 | 30500
205961533 | 2.78 | Johnson Controls | WBWHP | Water-to-Water and Brine-to-Water | JMW036A |  | 33300 | 16.4 | 3.1 | 27400
205780262 | 2.55 | GEOSTAR | WBWHP | Water-to-Water and Brine-to-Water | 106D040**1 |  | 30600 | 16.1 | 3.3 | 34000
205780263 | 3.71 | GEOSTAR | WBWHP | Water-to-Water and Brine-to-Water | 106D050**1 |  | 44500 | 16.1 | 3.3 | 45000
205780264 | 4.5 | GEOSTAR | WBWHP | Water-to-Water and Brine-to-Water | 106D066**1 |  | 54000 | 16.1 | 3.2 | 56500
205782748 | 3.14 | GEOSTAR | WBWHP | Water-to-Water and Brine-to-Water | 105H040**1 |  | 37700 | 17.5 | 3.1 | 30500
3864048 | 4.29 | GEOSTAR | WBWHP | Water-to-Water and Brine-to-Water | GSW050*4 |  | 51500 | 16.4 | 3.1 | 44200
3864049 | 4.29 | GEOSTAR | WBWHP | Water-to-Water and Brine-to-Water | GSW050*5 |  | 51500 | 16.4 | 3.1 | 44200
3864050 | 4.83 | GEOSTAR | WBWHP | Water-to-Water and Brine-to-Water | GSW060*0 |  | 58000 | 16.1 | 3.1 | 50100
3864052 | 4.83 | GEOSTAR | WBWHP | Water-to-Water and Brine-to-Water | GSW060*3 |  | 58000 | 16.1 | 3.1 | 50100
3864053 | 4.83 | GEOSTAR | WBWHP | Water-to-Water and Brine-to-Water | GSW060*4 |  | 58000 | 16.1 | 3.1 | 50100
3864054 | 4.83 | GEOSTAR | WBWHP | Water-to-Water and Brine-to-Water | GSW060*5 |  | 58000 | 16.1 | 3.1 | 50100
3864071 | 1.44 | GeoSmart Energy | WBWHP | Water-to-Water and Brine-to-Water | HS018*0 |  | 17300 | 16.6 | 3.1 | 14700
3864072 | 1.44 | GeoSmart Energy | WBWHP | Water-to-Water and Brine-to-Water | HS018*1 |  | 17300 | 16.6 | 3.1 | 14700
3864073 | 2.06 | GeoSmart Energy | WBWHP | Water-to-Water and Brine-to-Water | HS025*0 |  | 24700 | 16.1 | 3.1 | 22000
3864083 | 2.06 | GeoSmart Energy | WBWHP | Water-to-Water and Brine-to-Water | HS025*2 |  | 24700 | 16.1 | 3.1 | 22000
3864084 | 2.06 | GeoSmart Energy | WBWHP | Water-to-Water and Brine-to-Water | HS025*4 |  | 24700 | 16.1 | 3.1 | 22000
3864085 | 2.06 | GeoSmart Energy | WBWHP | Water-to-Water and Brine-to-Water | HS025*1 |  | 24700 | 16.1 | 3.1 | 22000
3864086 | 3.14 | GeoSmart Energy | WBWHP | Water-to-Water and Brine-to-Water | HS040*0 |  | 37700 | 17.5 | 3.1 | 30500
3864087 | 3.14 | GeoSmart Energy | WBWHP | Water-to-Water and Brine-to-Water | HS040*1 |  | 37700 | 17.5 | 3.1 | 30500
3864088 | 3.14 | GeoSmart Energy | WBWHP | Water-to-Water and Brine-to-Water | HS040*4 |  | 37700 | 17.5 | 3.1 | 30500
3864089 | 3.14 | GeoSmart Energy | WBWHP | Water-to-Water and Brine-to-Water | HS040*3 |  | 37700 | 17.5 | 3.1 | 30500
3864090 | 3.14 | GeoSmart Energy | WBWHP | Water-to-Water and Brine-to-Water | HS040*5 |  | 37700 | 17.5 | 3.1 | 30500
207348818 | 1.44 | WaterFurnace | WBWHP | Water-to-Water and Brine-to-Water | NSW018*0 |  | 17300 | 16.6 | 3.1 | 14700
207348819 | 2.06 | WaterFurnace | WBWHP | Water-to-Water and Brine-to-Water | NSW025*0 |  | 24700 | 16.1 | 3.1 | 22000
207348820 | 2.06 | WaterFurnace | WBWHP | Water-to-Water and Brine-to-Water | NSW025*2 |  | 24700 | 16.1 | 3.1 | 22000
207348821 | 2.06 | WaterFurnace | WBWHP | Water-to-Water and Brine-to-Water | NSW025*4 |  | 24700 | 16.1 | 3.1 | 22000
207348822 | 3.14 | WaterFurnace | WBWHP | Water-to-Water and Brine-to-Water | NSW040*0 |  | 37700 | 17.5 | 3.1 | 30500
207348823 | 3.14 | WaterFurnace | WBWHP | Water-to-Water and Brine-to-Water | NSW040*3 |  | 37700 | 17.5 | 3.1 | 30500
207348824 | 3.14 | WaterFurnace | WBWHP | Water-to-Water and Brine-to-Water | NSW040*4 |  | 37700 | 17.5 | 3.1 | 30500
207348825 | 3.14 | WaterFurnace | WBWHP | Water-to-Water and Brine-to-Water | NSW040*5 |  | 37700 | 17.5 | 3.1 | 30500
207348826 | 4.29 | WaterFurnace | WBWHP | Water-to-Water and Brine-to-Water | NSW050*0 |  | 51500 | 16.4 | 3.1 | 44200
207348827 | 4.29 | WaterFurnace | WBWHP | Water-to-Water and Brine-to-Water | NSW050*2 |  | 51500 | 16.4 | 3.1 | 44200
207348828 | 4.29 | WaterFurnace | WBWHP | Water-to-Water and Brine-to-Water | NSW050*3 |  | 51500 | 16.4 | 3.1 | 44200
207348829 | 4.29 | WaterFurnace | WBWHP | Water-to-Water and Brine-to-Water | NSW050*4 |  | 51500 | 16.4 | 3.1 | 44200
207348830 | 4.29 | WaterFurnace | WBWHP | Water-to-Water and Brine-to-Water | NSW050*5 |  | 51500 | 16.4 | 3.1 | 44200
207348831 | 4.83 | WaterFurnace | WBWHP | Water-to-Water and Brine-to-Water | NSW060*0 |  | 58000 | 16.1 | 3.1 | 50100
207348832 | 4.83 | WaterFurnace | WBWHP | Water-to-Water and Brine-to-Water | NSW060*3 |  | 58000 | 16.1 | 3.1 | 50100
207348833 | 4.83 | WaterFurnace | WBWHP | Water-to-Water and Brine-to-Water | NSW060*4 |  | 58000 | 16.1 | 3.1 | 50100
207348834 | 4.83 | WaterFurnace | WBWHP | Water-to-Water and Brine-to-Water | NSW060*5 |  | 58000 | 16.1 | 3.1 | 50100
207200530 | 1.44 | GeoSmart Energy | WBWHP | Water-to-Water and Brine-to-Water | HS018*1 |  | 17300 | 16.6 | 3.1 | 14700
207200531 | 1.44 | GeoSmart Energy | WBWHP | Water-to-Water and Brine-to-Water | HS025*1 |  | 17300 | 16.6 | 3.1 | 14700
207200532 | 1.44 | GeoSmart Energy | WBWHP | Water-to-Water and Brine-to-Water | HS040*1 |  | 17300 | 16.6 | 3.1 | 14700
207200533 | 1.44 | GeoSmart Energy | WBWHP | Water-to-Water and Brine-to-Water | HS050*1 |  | 17300 | 16.6 | 3.1 | 14700
207200534 | 1.44 | GeoSmart Energy | WBWHP | Water-to-Water and Brine-to-Water | HS060*1 |  | 17300 | 16.6 | 3.1 | 14700
201756602 | 3.05 | NORTHERN HEAT PUMP | WBWHP | Water-to-Water and Brine-to-Water | RA-WE-036-* |  | 36600 | 16.1 | 3.1 | 32300
201756603 | 3.05 | NORTHSTAR SERIES | WBWHP | Water-to-Water and Brine-to-Water | RA-WE-036-* |  | 36600 | 16.1 | 3.1 | 32300
201756604 | 2.53 | COMFORT-AIRE | WBWHP | Water-to-Water and Brine-to-Water | HEW036 |  | 30400 | 16.5 | 3.1 | 26900
201756605 | 2.53 | CENTURY | WBWHP | Water-to-Water and Brine-to-Water | HEW036 |  | 30400 | 16.5 | 3.1 | 26900
201756606 | 4.73 | COMFORT-AIRE | WBWHP | Water-to-Water and Brine-to-Water | HEW060 |  | 56700 | 17.3 | 3.1 | 47100
201756607 | 4.73 | CENTURY | WBWHP | Water-to-Water and Brine-to-Water | HEW060 |  | 56700 | 17.3 | 3.1 | 47100
201756642 | 4.85 | NORTHERN HEAT PUMP | WBWHP | Water-to-Water and Brine-to-Water | RA-WE-060-* |  | 58200 | 16.1 | 3.1 | 52000
201756643 | 4.85 | NORTHSTAR SERIES | WBWHP | Water-to-Water and Brine-to-Water | RA-WE-060-* |  | 58200 | 16.1 | 3.1 | 52000
201756650 | 1.92 | NORTHERN HEAT PUMP | WBWHP | Water-to-Water and Brine-to-Water | RA-WE-024-* |  | 23000 | 16.2 | 3.1 | 21500
201756651 | 1.92 | NORTHSTAR SERIES | WBWHP | Water-to-Water and Brine-to-Water | RA-WE-024-* |  | 23000 | 16.2 | 3.1 | 21500
202866989 | 4.5 | GeoSmart Energy | WBWHP | Water-to-Water and Brine-to-Water | HE066*1* |  | 54000 | 16.1 | 3.2 | 56500
202873346 | 4.5 | JCI | WBWHP | Water-to-Water and Brine-to-Water | YAWE066**1* |  | 54000 | 16.1 | 3.2 | 56500
202873347 | 2.55 | GEOSTAR | WBWHP | Water-to-Water and Brine-to-Water | 106C040**1 |  | 30600 | 16.1 | 3.3 | 34000
207200612 | 4.5 | GeoSmart Energy | WBWHP | Water-to-Water and Brine-to-Water | HE066*1* |  | 54000 | 16.1 | 3.2 | 56500
10569108 | 3.14 | GEOSTAR | WBWHP | Water-to-Water and Brine-to-Water | 105G040**1 |  | 37700 | 17.5 | 3.1 | 30500
202873348 | 3.71 | GEOSTAR | WBWHP | Water-to-Water and Brine-to-Water | 106C050**1 |  | 44500 | 16.1 | 3.3 | 45000
202873349 | 4.5 | GEOSTAR | WBWHP | Water-to-Water and Brine-to-Water | 106C066**1 |  | 54000 | 16.1 | 3.2 | 56500
6345914 | 1.88 | BARD | WBWHP | Water-to-Water and Brine-to-Water | GW0241S1-A1R |  | 22600 | 17.4 | 3.15 | 18400
6993457 | 6.38 | GEOCOMFORT | WBWHP | Water-to-Water and Brine-to-Water | GWS072 |  | 76600 | 17.8 | 3.1 | 63200
6993458 | 6.38 | HYDRON MODULE | WBWHP | Water-to-Water and Brine-to-Water | HWS072 |  | 76600 | 17.8 | 3.1 | 63200
6993459 | 6.38 | TETCO | WBWHP | Water-to-Water and Brine-to-Water | TWS072 |  | 76600 | 17.8 | 3.1 | 63200
6993465 | 7.37 | GEOCOMFORT | WBWHP | Water-to-Water and Brine-to-Water | GWS084 |  | 88400 | 16.2 | 3.1 | 72900
6993466 | 7.37 | HYDRON MODULE | WBWHP | Water-to-Water and Brine-to-Water | HWS084 |  | 88400 | 16.2 | 3.1 | 72900
6993467 | 7.37 | TETCO | WBWHP | Water-to-Water and Brine-to-Water | TWS084 |  | 88400 | 16.2 | 3.1 | 72900
6999261 | 7.37 | GEOCOMFORT | WBWHP | Water-to-Water and Brine-to-Water | GWS084*2 |  | 88400 | 16.2 | 3.1 | 72900
6999262 | 7.37 | HYDRON MODULE | WBWHP | Water-to-Water and Brine-to-Water | HWS084*2 |  | 88400 | 16.2 | 3.1 | 72900
6999263 | 7.37 | TETCO | WBWHP | Water-to-Water and Brine-to-Water | TWS084*2 |  | 88400 | 16.2 | 3.1 | 72900
7012648 | 6.38 | GEOCOMFORT | WBWHP | Water-to-Water and Brine-to-Water | GWS072*2 |  | 76600 | 17.8 | 3.1 | 63200
7012649 | 6.38 | HYDRON MODULE | WBWHP | Water-to-Water and Brine-to-Water | HWS072*2 |  | 76600 | 17.8 | 3.1 | 63200
7012650 | 6.38 | TETCO | WBWHP | Water-to-Water and Brine-to-Water | TWS072*2 |  | 76600 | 17.8 | 3.1 | 63200
3871238 | 8.33 | GEOSTAR | WBWHP | Water-to-Water and Brine-to-Water | GTW100*0 |  | 100000 | 16.8 | 3 | 82000
3871239 | 8.33 | GEOSTAR | WBWHP | Water-to-Water and Brine-to-Water | GTW100*1 |  | 100000 | 16.8 | 3 | 82000
3871242 | 8.33 | GEOSTAR | WBWHP | Water-to-Water and Brine-to-Water | GTW100*3 |  | 100000 | 16.8 | 3 | 82000
3871245 | 8.33 | GEOSTAR | WBWHP | Water-to-Water and Brine-to-Water | GTW100*4 |  | 100000 | 16.8 | 3 | 82000
3871246 | 8.33 | GEOSTAR | WBWHP | Water-to-Water and Brine-to-Water | GTW100*5 |  | 100000 | 16.8 | 3 | 82000
3871249 | 9.5 | GEOSTAR | WBWHP | Water-to-Water and Brine-to-Water | GTW120*0 |  | 114000 | 16.2 | 3 | 93000
3871251 | 9.5 | GEOSTAR | WBWHP | Water-to-Water and Brine-to-Water | GTW120*1 |  | 114000 | 16.2 | 3 | 93000
3871252 | 9.5 | GEOSTAR | WBWHP | Water-to-Water and Brine-to-Water | GTW120*3 |  | 114000 | 16.2 | 3 | 93000
3871253 | 9.5 | GEOSTAR | WBWHP | Water-to-Water and Brine-to-Water | GTW120*4 |  | 114000 | 16.2 | 3 | 93000
3871254 | 9.5 | GEOSTAR | WBWHP | Water-to-Water and Brine-to-Water | GTW120*5 |  | 114000 | 16.2 | 3 | 93000
3871367 | 8.33 | GeoSmart Energy | WBWHP | Water-to-Water and Brine-to-Water | HT100*0 |  | 100000 | 16.8 | 3 | 82000
3871368 | 8.33 | GeoSmart Energy | WBWHP | Water-to-Water and Brine-to-Water | HT100*1 |  | 100000 | 16.8 | 3 | 82000
3871369 | 8.33 | GeoSmart Energy | WBWHP | Water-to-Water and Brine-to-Water | HT100*3 |  | 100000 | 16.8 | 3 | 82000
3871370 | 8.33 | GeoSmart Energy | WBWHP | Water-to-Water and Brine-to-Water | HT100*4 |  | 100000 | 16.8 | 3 | 82000
3871371 | 8.33 | GeoSmart Energy | WBWHP | Water-to-Water and Brine-to-Water | HT100*5 |  | 100000 | 16.8 | 3 | 82000
3871372 | 9.5 | GeoSmart Energy | WBWHP | Water-to-Water and Brine-to-Water | HT120*0 |  | 114000 | 16.2 | 3 | 93000
3871373 | 9.5 | GeoSmart Energy | WBWHP | Water-to-Water and Brine-to-Water | HT120*1 |  | 114000 | 16.2 | 3 | 93000
3871374 | 9.5 | GeoSmart Energy | WBWHP | Water-to-Water and Brine-to-Water | HT120*3 |  | 114000 | 16.2 | 3 | 93000
3871375 | 9.5 | GeoSmart Energy | WBWHP | Water-to-Water and Brine-to-Water | HT120*5 |  | 114000 | 16.2 | 3 | 93000
202131388 | 5.99 | NORTHERN HEAT PUMP | WBWHP | Water-to-Water and Brine-to-Water | NWA-072-* |  | 71900 | 16.1 | 3.1 | 62900
213154525 | 9.5 | GeoSmart Energy | WBWHP | Water-to-Water and Brine-to-Water | HT120*1* |  | 114000 | 16.2 | 3 | 93000
213154527 | 8.33 | GeoSmart Energy | WBWHP | Water-to-Water and Brine-to-Water | HT100*0* |  | 100000 | 16.8 | 3 | 82000
213154528 | 8.33 | GeoSmart Energy | WBWHP | Water-to-Water and Brine-to-Water | HT100*3* |  | 100000 | 16.8 | 3 | 82000
213154529 | 8.33 | GeoSmart Energy | WBWHP | Water-to-Water and Brine-to-Water | HT100*4* |  | 100000 | 16.8 | 3 | 82000
213154530 | 8.33 | GeoSmart Energy | WBWHP | Water-to-Water and Brine-to-Water | HT100*5* |  | 100000 | 16.8 | 3 | 82000
213154532 | 9.5 | GeoSmart Energy | WBWHP | Water-to-Water and Brine-to-Water | HT120*0* |  | 114000 | 16.2 | 3 | 93000
213154533 | 9.5 | GeoSmart Energy | WBWHP | Water-to-Water and Brine-to-Water | HT120*3* |  | 114000 | 16.2 | 3 | 93000
213154534 | 9.5 | GeoSmart Energy | WBWHP | Water-to-Water and Brine-to-Water | HT120*5* |  | 114000 | 16.2 | 3 | 93000
213154535 | 9.5 | GeoSmart Energy | WBWHP | Water-to-Water and Brine-to-Water | HT120*4* |  | 114000 | 16.2 | 3 | 93000
213154536 | 8.33 | GeoSmart Energy | WBWHP | Water-to-Water and Brine-to-Water | HT100*1* |  | 100000 | 16.8 | 3 | 82000
6581412 | 8.33 | YORK BY JOHNSON CONTROLS | WBWHP | Water-to-Water and Brine-to-Water | YAWT100**1 |  | 100000 | 16.8 | 3 | 82000
6581413 | 9.5 | YORK BY JOHNSON CONTROLS | WBWHP | Water-to-Water and Brine-to-Water | YAWT120**1 |  | 114000 | 16.2 | 3 | 93000
212369741 | 8.33 | YORK BY JOHNSON CONTROLS | WBWHP | Water-to-Water and Brine-to-Water | YAWT100**1* |  | 100000 | 16.8 | 3 | 82000
212369742 | 9.5 | YORK BY JOHNSON CONTROLS | WBWHP | Water-to-Water and Brine-to-Water | YAWT120**1* |  | 114000 | 16.2 | 3 | 93000
7012651 | 6.38 | GEOCOMFORT | WBWHP | Water-to-Water and Brine-to-Water | GWS072*3 |  | 76600 | 17.8 | 3.1 | 63200
7012652 | 6.38 | HYDRON MODULE | WBWHP | Water-to-Water and Brine-to-Water | HWS072*3 |  | 76600 | 17.8 | 3.1 | 63200
7012653 | 6.38 | TETCO | WBWHP | Water-to-Water and Brine-to-Water | TWS072*3 |  | 76600 | 17.8 | 3.1 | 63200
7012654 | 7.03 | GEOCOMFORT | WBWHP | Water-to-Water and Brine-to-Water | GWS084*3 |  | 84300 | 16.1 | 3.1 | 70100
7012655 | 7.37 | HYDRON MODULE | WBWHP | Water-to-Water and Brine-to-Water | HWS084*3 |  | 88400 | 16.2 | 3.1 | 72900
7012656 | 7.37 | TETCO | WBWHP | Water-to-Water and Brine-to-Water | TWS084*3 |  | 88400 | 16.2 | 3.1 | 72900
207337523 | 8.33 | WaterFurnace | WBWHP | Water-to-Water and Brine-to-Water | NDW100*1 |  | 100000 | 16.8 | 3 | 82000
207337524 | 9.5 | WaterFurnace | WBWHP | Water-to-Water and Brine-to-Water | NDW120*1 |  | 114000 | 16.2 | 3 | 93000
207337888 | 8.33 | GEOSTAR | WBWHP | Water-to-Water and Brine-to-Water | GTW100*1 |  | 100000 | 16.8 | 3 | 82000
207337889 | 9.5 | GEOSTAR | WBWHP | Water-to-Water and Brine-to-Water | GTW120*1 |  | 114000 | 16.2 | 3 | 93000
207338126 | 8.33 | GeoSmart Energy | WBWHP | Water-to-Water and Brine-to-Water | HT100*1 |  | 100000 | 16.8 | 3 | 82000
3838616 | 8.33 | WaterFurnace | WBWHP | Water-to-Water and Brine-to-Water | NDW100*0 |  | 100000 | 16.8 | 3 | 82000
3841691 | 8.33 | WaterFurnace | WBWHP | Water-to-Water and Brine-to-Water | NDW100*1 |  | 100000 | 16.8 | 3 | 82000
3841692 | 8.33 | WaterFurnace | WBWHP | Water-to-Water and Brine-to-Water | NDW100*3 |  | 100000 | 16.8 | 3 | 82000
3841693 | 8.33 | WaterFurnace | WBWHP | Water-to-Water and Brine-to-Water | NDW100*4 |  | 100000 | 16.8 | 3 | 82000
3841694 | 8.33 | WaterFurnace | WBWHP | Water-to-Water and Brine-to-Water | NDW100*5 |  | 100000 | 16.8 | 3 | 82000
3841695 | 9.5 | WaterFurnace | WBWHP | Water-to-Water and Brine-to-Water | NDW120*0 |  | 114000 | 16.2 | 3 | 93000
3841696 | 9.5 | WaterFurnace | WBWHP | Water-to-Water and Brine-to-Water | NDW120*1 |  | 114000 | 16.2 | 3 | 93000
3841697 | 9.5 | WaterFurnace | WBWHP | Water-to-Water and Brine-to-Water | NDW120*3 |  | 114000 | 16.2 | 3 | 93000
3841698 | 9.5 | WaterFurnace | WBWHP | Water-to-Water and Brine-to-Water | NDW120*4 |  | 114000 | 16.2 | 3 | 93000
3841699 | 9.5 | WaterFurnace | WBWHP | Water-to-Water and Brine-to-Water | NDW120*5 |  | 114000 | 16.2 | 3 | 93000
205767578 | 9.45 | ClimateMaster | WBWHP | Water-to-Water and Brine-to-Water | TBW120 |  | 113400 | 17.3 | 3.1 | 94200
211580588 | 8.33 | YORK BY JOHNSON CONTROLS | WBWHP | Water-to-Water and Brine-to-Water | YHTW100*0 |  | 100000 | 16.8 | 3 | 82000
211580589 | 9.5 | YORK BY JOHNSON CONTROLS | WBWHP | Water-to-Water and Brine-to-Water | YHTW120*0 |  | 114000 | 16.2 | 3 | 93000
211581468 | 8.33 | YORK BY JOHNSON CONTROLS | WBWHP | Water-to-Water and Brine-to-Water | YHTW100*3 |  | 100000 | 16.8 | 3 | 82000
211581469 | 8.33 | YORK BY JOHNSON CONTROLS | WBWHP | Water-to-Water and Brine-to-Water | YHTW100*4 |  | 100000 | 16.8 | 3 | 82000
211581470 | 8.33 | YORK BY JOHNSON CONTROLS | WBWHP | Water-to-Water and Brine-to-Water | YHTW100*5 |  | 100000 | 16.8 | 3 | 82000
211581471 | 9.5 | YORK BY JOHNSON CONTROLS | WBWHP | Water-to-Water and Brine-to-Water | YHTW120*3 |  | 114000 | 16.2 | 3 | 93000
211581472 | 9.5 | YORK BY JOHNSON CONTROLS | WBWHP | Water-to-Water and Brine-to-Water | YHTW120*4 |  | 114000 | 16.2 | 3 | 93000
211581473 | 9.5 | YORK BY JOHNSON CONTROLS | WBWHP | Water-to-Water and Brine-to-Water | YHTW120*5 |  | 114000 | 16.2 | 3 | 93000
5419433 | 5.99 | TTHERM GEO | WBWHP | Water-to-Water and Brine-to-Water | THA-072-* |  | 71900 | 16.1 | 3.1 | 62900
207497781 | 8.33 | TruClimate | WBWHP | Water-to-Water and Brine-to-Water | NDW100*0 |  | 100000 | 16.8 | 3 | 82000
207251833 | 9.5 | GeoSmart Energy | WBWHP | Water-to-Water and Brine-to-Water | HT120*1 |  | 114000 | 16.2 | 3 | 93000
207348799 | 8.33 | WaterFurnace | WBWHP | Water-to-Water and Brine-to-Water | NDW100*0 |  | 100000 | 16.8 | 3 | 82000
207348800 | 8.33 | WaterFurnace | WBWHP | Water-to-Water and Brine-to-Water | NDW100*3 |  | 100000 | 16.8 | 3 | 82000
207348801 | 8.33 | WaterFurnace | WBWHP | Water-to-Water and Brine-to-Water | NDW100*4 |  | 100000 | 16.8 | 3 | 82000
207348802 | 8.33 | WaterFurnace | WBWHP | Water-to-Water and Brine-to-Water | NDW100*5 |  | 100000 | 16.8 | 3 | 82000
207348803 | 9.5 | WaterFurnace | WBWHP | Water-to-Water and Brine-to-Water | NDW120*0 |  | 114000 | 16.2 | 3 | 93000
207348804 | 9.5 | WaterFurnace | WBWHP | Water-to-Water and Brine-to-Water | NDW120*3 |  | 114000 | 16.2 | 3 | 93000
207348805 | 9.5 | WaterFurnace | WBWHP | Water-to-Water and Brine-to-Water | NDW120*4 |  | 114000 | 16.2 | 3 | 93000
207348806 | 9.5 | WaterFurnace | WBWHP | Water-to-Water and Brine-to-Water | NDW120*5 |  | 114000 | 16.2 | 3 | 93000
201756608 | 9.45 | COMFORT-AIRE | WBWHP | Water-to-Water and Brine-to-Water | HEW120 |  | 113400 | 17.3 | 3.1 | 94200
201756609 | 9.45 | CENTURY | WBWHP | Water-to-Water and Brine-to-Water | HEW120 |  | 113400 | 17.3 | 3.1 | 94200
201756644 | 5.99 | NORTHERN HEAT PUMP | WBWHP | Water-to-Water and Brine-to-Water | RA-WE-072-* |  | 71900 | 16.1 | 3.1 | 62900
201756645 | 5.99 | NORTHSTAR SERIES | WBWHP | Water-to-Water and Brine-to-Water | RA-WE-072-* |  | 71900 | 16.1 | 3.1 | 62900

## Integrated Controls
Last update: 8/25/23
Integrated Controls Package Integrated control solutions are provided by the heat pump manufacturers for listing on the ICQPL. This is meant to ensure solutions are approved by the manufacturer and do not Invalidate the manufacturer warranty for equipment installed. To qualify, the IC must switch from heat pumps as the primary to the combustion system as the secondary. The changeover must be done automatically based on a preset outdoor temperature. The outdoor temperature can be determined by a local outdoor temperature sensor of via Wi-Fi weather data. For example, all ductless mini split heads in given heating zone must switch to existing boiler via IC communication with no user interaction. Dual Fuel Thermostat Dual fuel thermostats must be capable of doing at least two stages of heat and two stages of cooling and able to automate the changeover between the primary and secondary heat source based on an outdoor temperature. The temperature sensing can be via Wi-Fi weather data or via a local hard wired temperature sensor then it would be approved for the ICQPL.
Integrated Controls Package
Manufacturer | Model Name | Model # | 24v (Y/N) | Communicating (Y/N) | WiFi Enabled (Y/N) | Notes
Any IR Controlled Mini-split + Flair | Puck Pro | FLAIRPUCK001P | N | N | Y | Compatible Mini Split Brands and Compatible Smart Thermostats Listed at:
flair.co/integrated-controls
Flair Puck Pro is required for each mini split head unit and the Flair system must be digitally cloud integrated with one of the following thermostats: Honeywell: T6 Pro TH6320WF2003, T10 THX321WFS2001W, Round RCH9310WF ecobee: EB-STATE5-01, EB-STATE4-01, EB-STATe3-02, EB-ecobee3-01, EB-STATe3L-01, EB-STAT-02, EB-SMARTSi-01, EB-EMSSI-01 Nest: Third Gen
Amana Heating and Air Conditioning | Amana Smart Thermostat | ATST-CWE-BL-A | N | Y | Y | Compatible with all Amana Heating and Air conditioning brand communicating equipment
Bosch | 24V Interface | BMS-DRY-XXX | Y | Y | Y* | Requires one 24V Interface Kit, One Third Party Thermostat and double pole double throw (DPDT) relay per indoor unit.*Wi-Fi Enabled based on the thermostat selected.
Bosch (Airzone) | Aidoo Pro | AZAI6WSPMD1 | N | Y | Y | Compatible with all ducted and non-ducted units that have X-Y-E wiring. It can be used with any 3rd party thermostat and the integrated control can be done through the thermostat or the Aidoo Pro can be used on its own for the integrated control as it has a Aux heat relay output. If using the thermostat, switchover can be done through the thermostat logic and if using the Aidoo Pro with native Mitsubishi controls, switchover can be done based off of outdoor temperature through the app.
Carrier | 24V Interface | KSAIC0301230 | Y | Y | Y* | Requires one 24V Interface Kit, one Third Party Thermostat and Double Pole Double Throw (DPDT) relay per indoor unit. *Wi-Fi Enabled based on the Thermostat selected.
Cielo WiGle Inc. | Cielo Breez Plus (Smart AC controller for any brand ductless systems) | BP101WA | Y | N | Y | The integrated control solution is based on Cielo's AWS Cloud platform called 'Cielo Linked'. It requires a Cielo Breez Plus smart AC controller (for ductless systems) and a Cielo Smart thermostat for the conventional ducted HVAC system (2H, 2C). No extra hardware or wiring is needed. Both Cielo Breez Plus and Cielo Smart Thermostat are connected through Cielo Linked (cloud platform). Cielo Home App is required to link the devices. Cielo Breez Plus can be powered through a 5V adapter or can be hardwired to 24V. Cielo Smart thermostat is powered through standard 24V wiring. Cielo Linked enables the interplay of connected ductless systems and conventional ducted HVAC system. After powering up the Cielo Breez Plus and Cielo Smart Thermostat, the setup of integrated control is super easy through Cielo Home App.
Cielo WiGle Inc. | Cielo Breez Max (Smart AC controller for any brand ductless systems) | BM101WA (Black Color Variant) BM102WA (White Color Variant) | Y | N | Y | The integrated control solution is based on Cielo's AWS Cloud platform called 'Cielo Linked'. It requires a Cielo Breez MAX smart AC controller (for ductless systems) and a Cielo Smart thermostat for the conventional HVAC system (2H, 2C). No extra hardware or wiring is needed. Both Cielo Breez MAX and Cielo Smart Thermostat are connected through Cielo Linked (cloud platform). Cielo Home App is required to link the devices. Cielo Breez MAX can be powered through a 5V adapter or can be hardwired to 24V. Cielo Smart thermostat is powered through standard 24V wiring. Cielo Linked enables the interplay of connected ductless systems and conventional ducted HVAC system. After powering up the Cielo Breez MAX and Cielo Smart Thermostat, the setup of integrated control is super easy through Cielo Home App.
Cielo WiGle Inc. | Cielo Smart Thermostat ECO | TE101WA (White Color Variant), TE102WA (Black Color Variant) | Y | N | Y | Cielo Smart Thermostat Eco supports Conventional Systems for up to 2 stages of Heating & 2 stages of Cooling. For Heat Pumps it supports up to 4 Stages of Heating and 2 Stages of Cooling. Cielo Smart Thermostat Eco fetches outdoor temperatures data from cloud and makes decisions based on that data for switching between Heat Pump and Aux heat source (dual fuel systems). In addition, the Cielo Smart Thermostat Eco can also be linked to Cielo Breez Max and/or Cielo Breez PLUS (Cielo's smart thermostats for mini splits) using Cielo Linked (our cloud-based platform to switch between fossil fuel-based systems and mini splits). Cielo Smart Thermostat Eco stores projected temperature data for next 72 hours to ensure its smooth decision-making process even if the Wi-Fi is temporarily lost. The product is available in Black and White Color variants.
CMNA ICP-MIDEA | 24V Interface | KSAIC0401230 | Y | Y | Y* | Requires one 24V Interface Kit, one Third Party Thermostat and Double Pole Double Throw (DPDT) relay per indoor unit. *Wi-Fi Enabled based on the Thermostat selected.
Cooper&Hunter | IFTTT | WIFI Module CH-WIFI01M & Smartport | N | Y | Y | IFTTT App connects Cooper&Hunter with IFTTT through C&H wifi remote app. Current IFTTT compatible thermostats (for additional heat source) include Ecobee, and Honeywell as of 11/1/19. For list of devices, go to www.ifttt/services (Environment Control & Monitoring). Integration is capable by logging compatible thermostat for additional heat source and Cooper&Hunter wifi remote app for Cooper&Hunter system into IFTTT, then creating applet allowing IFTTT to adjust primary and secondary heating systems, based on outdoor temperature.
Daikin | One+ (Replaces ENVI) | DTST-ONE-ADA-A (Replaces DACA-TSI-1) | Y | Y | Y | Compatible with Daikin Mini-Split and Multi Split Heat Pump Products. Thermostat is provided with communication adaptor that requires 110-240 VAC power supply. Additional adaptor (KRP980B2E) required for connection to FTX__NMVJU indoor units.
Daikin | Daikin One Lite Connected Thermostat | DTST-LTE-LA-A | N | Y | Y | Compatible with most Daikin brand mini and multi split systems, see www.daikinone.com for specific details
Daikin | Daikin One Touch Smart Thermostat | DTST-TOU-A | N | Y | Y | Compatible with all Daikin brand communicating equipment
Daikin (Airzone) | DKN Plus Interface | AZAI6WSPDKC | N | Y | Y | Compatible with Daikin Mini Splits and Daikin VRV indoor unit and allows integration of any thermostat to control the indoor unit operation. Can provide full integration via cloud API, Modbus or BACnet MSTP to control and monitor the indoor unit operation
EWC Controls | Ultra-Zone | BMPlus 3000 | Y | Y | Y* | *With WiFi capable thermostat. Zone control for Centrally Ducted Heat Pump systems
EWC Controls | Ultra-Zone | BMPlus 5000 | Y | Y | Y* | *With WiFi capable thermostat. Zone control for Centrally Ducted Heat Pump systems
EWC Controls | Ultra-Zone | BMPlus 7000 | Y | Y | Y* | *With WiFi capable thermostat. Zone control for Centrally Ducted Heat Pump systems
EWC Controls | Ultra-Zone | UZC-4 | Y | Y | Y* | *With WiFi capable thermostat. Zone control for Centrally Ducted Heat Pump systems
EWC Controls | Ultra-Zone | UZC-6 | Y | Y | Y* | *With WiFi capable thermostat. Zone control for Centrally Ducted Heat Pump systems
Fujitsu | Wired Remote Controller (Touch Panel) | UTY-RNRUZ* | N | Y | N | J Series & RGLX only - The existing heat source is energized is to be operated through a 3rd party control circuit, via a 12 VDC external output signal from the indoor unit PC board. Primary Heat lockout or secondary heat lockout based on outdoor temperature is available.
Fujitsu | Wired or Wireless Remote Controller | Various | N | Y | N | See instructions for compatible equipment. The alternate heat source is operated through a 3rd party control circuit, via a 12 Vdc external output signal from the indoor unit PC board. Primary heat lockout or secondary heat lockout based on outdoor temperature is available.
Fujitsu General Remote Controllers (7 Items)
Fujitsu General - Integrated Heating Control (Remote Controller) - Instructions
Fujitsu | N2000 (Replaces Novus N2020) | 8200200130 (Replaces 8202011300) | Y | N | N | *Former controller Novus N2020* N2000 is the replacement series controller recommend by Fujitsu to be used with Airstage or Halycon Mini-Split Heat Pump System. N2000 senses outside temperature and closes the control contact when the outside temp is about the set temp. When closed, this contact will enable the Halycon to heat or cool based on the temp setting of the Halycon System; when this contact is open, it will inhibit the Heat Pump from working. The installation requires both a wiring kit and external control board supplied by Fujitsu to be added to the inside unit.
NOVUS N2020 Temperature Controller - Operation Manual
NOVUS N2020 Temperature Controller - Operation Manual
Fujitsu | Thermostat Converter | UTY-TTRX | Y | N | N | Required installation includes a Thermostat Converter and 24 volt transformer (one UTY-TTRX can connect up to 16 indoor units), plus a dual fuel thermostat from QPL. Best as IC solution for single head, multihead, or air handler installations. Dual Fuel thermostat replaces existing central heat thermostat. Indoor units connected to each adapter (plus dual fuel themostat) acts as Single Zone.
Fujitsu General - Integrated Heating Control (3rd Party Thermostat) - Instructions
Third Party Thermostat Interface UTY-TTRXZ1 - Installation Manual
Fujitsu | WiFi Thermostat | Various | Y | Y | Y | Honeywell Wi-Fi thermostat compatible with Gas, Electric and Oil on forced air, and radiant boilers
Fujitsu | WiFi Interface (UART) | UTY-TFSXF1 | N | Y | Y | IFTTT solution combining any of the (3) WiFi Interface Modules listed at left; a Honeywell dual-stage Wi-Fi thermostat with IFTTT capability, used to control the existing heat source; and the IFTTT App. Access to Fujitsu IFTTT Installation Instructions are available via the below link upon establishing a Fujitsu account
Fujitsu General - Integrated Heating Control (IFTTT) - Instructions
Fujitsu | WiFi Interface (2-Wire Indoor Units) | UTY-TFSXZ2 | N | Y | Y | 2-Wire WiFi Module UTY-TFSXZ2 - Setting Manual
Fujitsu | WiFi Interface (3-Wire Indoor Units) | UTY-TFNXZ2 | N | Y | Y | 3-Wire WiFi Module UTY-TFNXZ2 - Setting Manual
Airzone (Fujitsu) | Airzone Aidoo Pro (2 wire/UART) | AZA16WSPFU2 | N | Y | Y | Aidoo Pro Modules communicate with the Fujitsu system through UART connection for 2 wire units and to the control terminals for 3 wire units. The controls allow for optional simultaneous use of Fujitsu control and or 3rd party thermostat from QPL. Dual Fuel thermostat replaces existing heat thermostat. Aidoo Pro module has "AUX" heat output, can be used stand alone without additional controls to disable heat pump operation and close AUX output through "AIRZONE CLOUD" app programming.
FT_AZAI6WSPFU2_MUL.pdf (airzonecloud.com)
Airzone (Fujitsu) | Airzone Aidoo Pro (3 wire) | AZA16WSPFUJ | N | Y | Y | Aidoo Pro Modules communicate with the Fujitsu system through UART connection for 2 wire units and to the control terminals for 3 wire units. The controls allow for optional simultaneous use of Fujitsu control and or 3rd party thermostat from QPL. Dual Fuel thermostat replaces existing heat thermostat. Aidoo Pro module has "AUX" heat output, can be used stand alone without additional controls to disable heat pump operation and close AUX output through "AIRZONE CLOUD" app programming.
FT_AZAI6WSPFU2_MUL.pdf (airzonecloud.com)
Gree | Honeywell T6 Pro Smart | TH6320WF 2003 | Y | N | Y | Requires Honeywell T6 Pro Smart (TH6320WF 2003) WiFi thermostat that turns on the secondary heat source at 40° and "Set Point" Programmable Flair Gateway (115v) WiFi 2.4Ghz Puck that will ensure the Gree mini split heat pump will be on when thermostat turns off the secondary heat. Appropriate WiFi accessibility is provided by the homeowner and not included in this package.
| Flair Puck | ICS001P | N | N | Y
Haier | IFTTT | QAWF01A | N | Y | Y | Requires Ecobee Thermostat integration with Haier WiFi via IFTTT Applets. Proper understanding and installation of the Ecobee thermostat is a prerequisite.
Hisense (Airzone) | Aidoo Pro | AZAI6WSPHS1 | N | Y | Y | Compatible with all ducted and non-ducted units using the CN-WIRED/CN18 terminal. It can be used with any 3rd party thermostat and the integrated control can be done through the thermostat or the Aidoo Pro can be used on its own for the integrated control as it has a Aux heat relay output. If using the thermostat, switchover can be done through the thermostat logic and if using the Aidoo Pro with native Mitsubishi controls, switchover can be done based off of outdoor temperature through the app.
LG Electronics | Third Party Tstst Method L Model Series IDU | PDRYCB300 | Y | N | Optional | LG Option 1: PDRYCB300 + 24 V Trans. + Thermostat (1 Per IDU)
LG Electronics | Aux Heater Kit Highwall Multi | PRARS1 | Y | Y | N | LG Option 2: Wall Units Multi Zone Idu Aux Htr Relay Prars1 (1 Per IDU)
LG Electronics | Aux Heater Kit All Ducted/Cassette | PRARH0 | Y | Y | N | LG Option 3: Aux Htr Relay Prarh0 Ducted, Cassette Idu (1 Per IDU)
LG Electronics | Third Party Tstst Method A Model Series IDU | PDRYCB300 | Y | N | Optional | LG Option 4: Arnu Series IDU PDRYCB300+ 24 V Trans. + Thermostat (1Per IDU)
LG Electronics (Airzone) | Aidoo Pro | AZAI6WSPLGE | N | Y | Y | The Airzone Aidoo Pro is compatible with all ducted and non-ducted units that have a CN_REMO plug. The Aidoo Pro can be used with any 3rd party thermostat and the integrated control can be done through the thermostat or the Aidoo Pro can be used on its own for the integrated control as it has a Aux heat relay output. If using the thermostat, switchover can be done through the thermostat logic and if using the Aidoo Pro with native LG controls, switchover can be done based off of outdoor temperature through the app.
LG Electronics | A Series Idu Model - Dry Contact Built In | ALL "A" SERIES IDU | Y | Y | Y | LG Option 5: Arnu Series IDU + 2 Stage Tsat With Wired/Wireless/Internet Odt Sensing Wired Through Relay To Cn-Ext Of Any (1) IDU
LG MFG | Thermostat | PREMTVBC0 | Y | Y | N | 2 SET PT HTG&CLG 7DAY
LG MFG | Thermostat | PREMTBVC1 | Y | Y | N | 2 set pt htg&clg 7day/humid sensor opt-zigby occ sensors
LG MFG | Thermostat | PREMTC00U | Y | Y | N | Simple Thermostat
LG MFG | Thermostat | PREMTA000 | Y | Y | N | Premium LG Thermostat
LG MFG | Dry Contact | PDRYCB320 | Y | N | N | Dry contact for third party t-stat
Mitsubishi Electric | Kumo Station | PAC-WHS01HC-E | N | N | Y | Requires an outdoor temperature sensor and each unit needs a Kumo Cloud interface
| Outdoor Temperature Sensor | C7089U1006/U
| Kumo Cloud wireless interface | PAC-USWHS002-WF-1 or PAC-USWHS002-WF-2
Mitsubishi Electric | Thermostat Interface | PAC-US444CN-1 or PAC-US445CN-1 | Y | Y* | Y* | Requires a T-Stat Interface and transformer for each indoor unit, and a 2 stage thermostat by any manufacturer. ACTS AS IC WITH QPL LISTED THERMOSTAT. To operate the indoor unit via Thermostat Interface (PAC-US444CN-1) using a 24VAC thermostat in the heat pump configuration (using O/B with Y1 & Y2 output) requires a double pole-double throw relay, see Application Note 3044. *Depends on Thermostat Selected.
| Transformer | VPL24-210
Mitsubishi Electric | Kumo Cloud with IFTTT compatible Thermostat | PAC-USWHS002-WF-1 PAC-USWHS002-WF-2 | N | Y | Y | IFTTT App connects Mitsubishi Electric Kumo Cloud with any IFTTT compatible thermostat. Current IFTTT compatible thermostats include Ecobee, and Honeywell as of 11/1/19. For list of devices, go to www.ifttt/services (Environment Control & Monitoring). Integration is capable by logging compatible thermostat and Kumo Cloud into IFTTT, then creating applet allowing IFTTT to adjust primary and secondary heating systems, based on outdoor temperature.
Mitsubishi Electric | CN24 Relay Kit and compatible indoor units | CN24RELAY-KIT-CM3 | Y | N | N | Install CN24 relay kit in parallel with or without back-up heat thermostat to activate second stage on droop temperature. Outdoor balance point temperature can be set for CN24 activation on models with handheld control. Above high set temperature, only heat pump operation is available. When outdoor temperature is below balance point temperature setting, back-up heat is available when indoor temperature droops 2.7 F below set-point. Back up heat will operate until indoor temperature reaches set-point temperature of heat pump, heat pump continues to operate throughout. Compatible indoor unites include Wall Mounted MSZ-FS Series, Floor Mounted MFZ-KJ Series, Ceiling Cassettes MSZ-SLZ & MSZ-MLZ, Ducted units SVZ, PVA, SEZ, PEAD series products.
Mitsubishi Electric | Airzone | AZZBSR2MEL | N | Y | Y | Compatible with Mitsubishi M-Series, P-Series, & S-Series indoor units. Provides means of controlling any heating and cooling source equipment and specifying sequence of stages as well as differential temperature for activation of secondary sources. WIFI & Bacnet functionality optional.
Airzone (Mitsubishi) | Aidoo Pro | AZAI6WSPMEL | N | Y | Y | The Airzone Aidoo Pro is compatible with all ducted and non-ducted units that have a CN105 plug. The Aidoo Pro can be used with any 3rd party thermostat and the integrated control can be done through the thermostat or the Aidoo Pro can be used on its own for the integrated control as it has a Aux heat relay output. If using the thermostat, switchover can be done through the thermostat logic and if using the Aidoo Pro with native Mitsubishi controls, switchover can be done based off of outdoor temperature through the app.
https://doc.airzonecloud.com/Documentation/AZ6/AI6/FT_AZAI6WSPMEL_MUL.pdf
Airzone (Mitsubishi) | VAF | AZVAFCB2MEL | N | Y | Y | Compatible with Mitsubishi M-Series, P-Series, & S-Series indoor units. Provides means of controlling any heating and cooling source equipment and specifying sequence of stages as well as differential temperature for activation of secondary sources. WIFI & Bacnet functionality optional.
Mitsubishi Electric | intelli-HEAT Cased Coil | PAA-A18AA1, PAA-A18BA1, PAA-A24AA1, PAA-A24BA1, PAA-A30AA1, PAA-A30BA, PAA-A36BA1, PAA-A36CA1, PAA-A42BA1, PAA-A42CA1 | Y | N | N | Compatible with any thermostatically controlled ANSIZ21.47/CSA2.3 certified furnaces natural gas or propane furnace. Multiple balance point settings for heat pump and furnace operation to ensure sustainable and cost-effective heating (-11° F, 9° F, 14°F, 19° F, 27° F, 32° F, Furnace only). Intelligent Comfort Control function ensures homeowner comfort independent of balance point setting
Resideo Technology Inc. under the Honeywell Home Brand | D6 Pro Wi-Fi Ductless Controller | DC6000WF1001/U | N | N | Y | This solution is cloud-based, and utilizes a D6 controller with the Mini-Split and a T Series Wi-Fi thermostat on the conventional HVAC system. This would be at a 1:1 relationship. There are no other devices needed other than the two thermostats. There is no additional wiring needed. A simple to use feature, curated and available in the Honeywell Home thermostat App, pairs the two devices in minutes and the cloud algorithm takes over from there. The D6 Controller will work with the Honeywell Home T5, T5+, T6, T9 and T10, demand response capable, smart thermostat line. These models include: RCHT8612WF2005/U or W; RCHT8610WF2006/U or W; RCHT9610WFSW2003/U or W; RCHT9510WFW2001/U or W; TH6220WF2006/U and TH6320WF2003/U. The D6 Controller and T-Series Thermostats can be found at the Resideo.com website for more information. (The D6 Controller is powered by 120V - it plugs into a standard wall outlet)
Samsung HVAC | Thermostat Adaptor | MIM-A60UN | Y | N | N | Requires T-Stat adaptor (maximum 2 indoor untis per adaptor), 24VAC transformer, and dual fuel thermostat by any manufacturer
Samsung HVAC | Samsung Wi-Fi Adapter | MIM-H04UN | N | Y | Y | Compatible with all Samsung: DVMS, single zone CAC systems, FJM systems with Ducted, Cassette, and/or Console units connected. Once the Wifi adaptor is installed the Smart Things App controls up to 16 indoor units simultainiously and the balance point changover of the Honeywell thermostat. The following thermostats are required for the integration of secondary heat source. Honeywell: TH6320WF2003/U, TH6220WF2006/U, TH8321WF1001/U, TH9320WF5003/U. All Samsung residential wind free wall units already have WiFi adaptor pre- installed and would just require one of the listed thermostats.
Samsung HVAC | SmartThings with SmartThings compatible Thermostat | All Samsung SmartThings-enabled Mini-splits, Heat Pumps, Cassettes, etc. See Notes for Models. | N | Y | Y | Samsung HVAC products using SmartThings App to connect to any of the following ST enabled thermostats from the following brands: 2gig, American Standard, Ecobee, Fibaro, Nest, Honeywell, Lux, Nexia, Popp, Sinope, Stelpro, Trane, Zen. See link below for specific models.
https://www.smartthings.com/products-list
*wifi enabled Dual Fuel Thermostat must be listed on IC QPL. Integraton is possible by adding compatible thermostat to SmartThings App and automating controls through the App. The following Samsung HVAC models support SmartThings: WindFree 2.0, WindFree 2.0e, Max Heat 2.0, Max, Quantum 2.0, Free Joint Multi, Slim Duct, Free Join Multi Max Heat, WindFree Mini 4-way Cassette, Console, 360 Cassette, Windfree 4-way Cassette, Duct S, Multi-Position Air Handler, High Wall, Light Commercial Outdoor Unit, Light Commercial Max Heat Outdoor Unit, Windfree 4-way Cassette Max Heat, Duct S Max Heat, Multi-Position Air Handler Max Heat, minus40 Low Ambient Cooling, DVM S Eco, DVM S Water, HSP Duct, OAP Duct, Big Ceiling, Under Ceiling, Floor Standing, 30, DVM S Max Heat. See link below for specific model numbers.
https://www.samsunghvac.com/products
Samsung HVAC (Airzone) | Aidoo Pro | AZAI6WSPSA2 | N | Y | Y | The Airzone Aidoo Pro is compatible with all ducted and non-ducted units that have F3 and F4 communication terminals. The Aidoo Pro can be used with any 3rd party thermostat and the integrated control can be done through the thermostat or the Aidoo Pro can be used on its own for the integrated control as it has a Aux heat relay output. If using the thermostat, switchover can be done through the thermostat logic and if using the Aidoo Pro with native Samsung controls, switchover can be done based off of outdoor temperature through the app.
Panasonic | Honeywell LYRIC | TH8732WFH5002/U | Y | Y | Y | Fossil Fuel Tstat For Panasonic IC QPL Solution
Panasonic | Honeywell LYRIC T6 | TH6220WF2006 | Y | Y | Y | Fossil Fuel Tstat For Panasonic IC QPL Solution
Panasonic | IFTTT Connect | PICDF19 | N | Y | N | IFTTT App connects Honeywell D6 integrated with a Panasonic mini-split and a Honeywell Lyric integrated with and auxiliary heat system. Installation contractors shall complete Panasonic training and be authorized to install Panasonic residential mini-split heat pumps.
Pioneer | 24V Interface | TST-24VIM-ECFMS | Y | Y | Y* | Requires one 24V Interface Kit, one Third Party Thermostat and Double Pole Double Throw (DPDT) relay per indoor unit. *Wi-Fi Enabled based on the Thermostat selected.
Pioneer | IFTTT | TST-APWIFIMUSB TST-LCACWIFIKP | N | Y | Y | IFTTT connects to the WiFi-enabled Pioneer split heat pump via the smartphone app, allowing for two-way communication between the mini split and the main heat source. Then an IFTTT applet can be created to allow for automatic changeover between the primary and secondary heat sources, based on the real-time outdoor temperature. The main heat source should be controlled via a WiFi and IFTTT compatible 3rd party thermostat, such as Nest, Ecobee, or Honeywell Home. For a full list, see https://ifttt.com/explore/services
Pioneer (Airzone) | Aidoo Pro | PAZAI6WSP01 | N | Y | Y | The Airzone Aidoo Pro is compatible with all Pioneer ducted and non-ducted units that have X-Y-E wiring. The Aidoo Pro can be used with any 3rd party thermostat and the integrated control can be done through the thermostat, or the Aidoo Pro can be used on its own for the integrated control as it has an Aux heat relay output. If using the thermostat, switchover can be done through the thermostat logic. If using the Aidoo Pro with native controls, switchover can be done based off ot the current outdoor temperature through the app.
ZONEFIRST | Zone Control Panel | H32 & H32P | Y | N | N | Two and Three Zone Control for Single and Two Stage/Speed Heat Pumps w/Dual Fuel and most all conventional and wi-fi heat pump thermostats. Panel has multiple staging options: 1) from any zone thermostat, 2) adjustable timer on zone panel or 3) the percentage of zones calling. Less than 50%, first stage only, greater than 51% second stage. Dual fuel operation based on wired Outdoor Air Sensor (OAS) with adjustable temperature setting on zone panel.
ZONEFIRST | Zone Control Panel | MDP3 | Y | N | N | Two and Three Zone Control Panel expandable to 100 Zones for Single and Two Stage/Speed Heat Pumps w/Dual Fuel and most all conventional and wi-fi heat pump thermostats. Panel has multiple staging options: 1) from any zone thermostat, 2) adjustable timer on zone panel, 3) the percentage of zones calling Less than 50%, first stage only, greater than 51% second stage. Staging and Dual Fuel operation can also based on wired Outdoor Air Sensor (OAS) with adjustable temperature setting on zone panel or the Leaving/Supply Air Sensor (ZPS) also with adjustable temp setting on panels menu driven display. Staging on supply air temp is a more advanced method for newer heat pumps with cold climate performance that can still deliver warm supply temps at lower outdoor temps, improving overall efficiency.
ZONEFIRST | BLISS Zone System | BZS | Y | Y | Y | Multi-Zone System with Intergrated Combination Light Switch Thermostats (LST) for each zone for remote Wi-Fi control and monitoring of system operation. Heat Pump staging and dual fuel changoever based on supply air sensors at each zone (WDS). Staging is set based on supply air temperatures rising and falling for both heating an cooling. When specific supply temp settings are not able to maintains the Bliss system stages and when needed will switch to dual fuel back-up for extreme temps. Remote monitoring and alerts can be sent when minimum system temps are not maintained.
Dual Fuel Thermostats (Qualify as Integrated Controls with eligible Heat Pump/Furnace combinations)
Manufacturer | Model Name | Model # | 24v (Y/N) | Communicating (Y/N) | WiFi Enabled (Y/N) | Notes
Amana Heating and Air Conditioning | Amana Smart Thermostat | ATST-CWE-BL-A | N | Y | Y | Compatible with all Amana Heating and Air conditioning brand communicating equipment
American Standard | Gold 824 | ACONT824AS52D* | Y | N | Y | Remote wired outdoor temp sensor BAYSENS01ATEMPA. Boiler systems compatible.
American Standard | Silver 824 | ACONT724AS42D* | Y | N | Y | Remote wired outdoor temp sensor BAYSENS01ATEMPA. Boiler systems compatible.
American Standard | Platinum 850 | ACONT850AC52U* | Y | Y | Y | Remote wired outdoor temp sensor BAYSENS01ATEMPA. Boiler systems compatible (requires BAYWAKIT24VACA accessory).
American Standard | Platinum 1050 | AZON1050AC52Z* | Y | Y | Y | Remote wired outdoor temp sensor BAYSENS01ATEMPA. Boiler systems compatible (requires BAYWAKIT24VACA accessory).
American Standard | Link 360 | ALINK360A2VVU* | N | Y | Y | Product is a kit that includes 2 required pieces: a Smart Thermostat (AHUI2360A200U*) and System Controller (TSYS2C60A2VVU*). Remote wired outdoor temp sensor BAYSENS01ATEMPA.
AprilAire | 8446, 8448 | 8446, 8448 | Y |  |  | Non-Programmable
AprilAire | 8465, 8466, 8476 | 8476 | Y |  |  | Programmable 5/2 or 5/1/1
AprilAire | 8600, 8620, 8910 | 8600, 8620, 8910 | Y |  |  | Programmable 7-Day
AprilAire | Thermostat | S86NMU | Y | N | N | Controls up to 4H/2C ducted heat pumps with dual fuel or 2H/2C ducted conventional systems. When coupled with 8052 wired outdoor temperature sensor, the thermostat can enable user-defined balance points for dual fuel switchover. Below the low balance point, only auxiliary heat is used. Above the high balance point, only compressor is used. In between, the thermostat will stage based on the demands of the room. All 4 stages have a programmable differential to customize staging thresholds. 24 VAC. Programmable schedule, but can be configured as non-programmable.
AprilAire | Thermostat | S86NMUPR | Y | N | N | Controls up to 4H/2C ducted heat pumps with dual fuel or 2H/2C ducted conventional systems. When coupled with 8052 wired outdoor temperature sensor, the thermostat can enable user-defined balance points for dual fuel switchover. Below the low balance point, only auxiliary heat is used. Above the high balance point, only compressor is used. In between, the thermostat will stage based on the demands of the room. All 4 stages have a programmable differential to customize staging thresholds. 24 VAC. Programmable schedule, but can be configured as non-programmable. Includes programmable IAQ relay for control of (1) humidifier, dehumidifier or ventilator.
AprilAire | Wi-Fi Thermostat | S86WMUPR | Y | Y | Y | Controls up to 4H/2C ducted heat pumps with dual fuel or 2H/2C ducted conventional systems. When coupled with 8052 wired outdoor temperature sensor, Z10ODT wireless outdoor sensor or home Wi-Fi network, the thermostat can enable user-defined balance points for dual fuel switchover. Below the low balance point, only auxiliary heat is used. Above the high balance point, only compressor is used. In between, the thermostat will stage based on the demands of the room. All 4 stages have a programmable differential to customize staging thresholds. 24 VAC. Programmable schedule, but can be configured as non-programmable. Includes programmable IAQ relay for control of (1) humidifier, dehumidifier or ventilator. Wi-Fi enabled for control via AprilAire Healthy Air app.
AprilAire | Thermostat | S84NSU | Y | N | N | Controls up to 2H/1C ducted heat pumps with dual fuel or 1H/1C ducted conventional systems. When coupled with 8052 wired outdoor temperature sensor, the thermostat can enable user-defined balance points for dual fuel switchover. Below the low balance point, only auxiliary heat is used. Above the high balance point, only compressor is used. In between, the thermostat will stage based on the demands of the room. All stages have a programmable differential to customize staging thresholds. 24 VAC or 2 AA Batteries. Programmable schedule, but can be configured as non-programmable.
AprilAire | 8476W, 8620W, 8910W, 8920W | 8476W, 8620W, 8910W, 8920W | Y |  | Y | Programmable 7-Day
AprilAire | 8800 | 8800 | Y | Y |  | Programmable 7-Day
AprilAire | 8810, 8820, 8830, 8840 | 8810, 8820, 8830, 8840 | Y | Y | Y | Programmable 7-Day
Armstrong | Comfort Sync A3 | 507175-01 | Y | Y | Y | Dual-fuel capable (Comfort Sync-enabled HP only) with two balance points.
Bosch | Bosch Connected Control BCC100 Thermostat | BCC100 | Y | N | Y | Uses local weather for outdoor temperature and balance point
Bryant | Evolution System Control | SYSTXBBECC01 | Y | Y | Y
Bryant | COR | T6-WEM01-A | Y | N | Y
Bryant | COR 5C | TSTWHA01 | Y | N | Y
Bryant | COR 7C | TSTWRH01 | Y | N | Y
Building36 | Alarm.com Smart Thermostat | ADC-T2000 | Optional | Y | Y | Up to 4 heat 2 cool, 24v or battery operated. Cellular enabled option. Dehumidifier and external baffle functionality
Building36 | Alarm.com Smart Thermostat HD | ADC-T40K-HD | Y | Y | Y | 24v operated touchscreen thermostat with up to 4 heat and 2 cool and dual fuel capability. Cellular enabled option. Dehumidifier, Humidifier, external baffle, and vent control functionality.
Building36 | Alarm.com Smart Thermostat (Design Studio Series) | ADC-T3000 | Optional | Y | Y | Up to 4 heat 2 cool, 24v or battery operated. Cellular enabled option. Dehumidifier and external baffle functionality
Building36 | Intelligent Thermostat | B36-T10 | Optional | Y | N | Up to 4 heat 2 cool, 24v or battery operated. Cellular enabled
Carrier | COR | TP-WEM01-A | Y | N | Y | Uses local weather for outdoor Temperature and Change over
Carrier | COR 5C | TSTWHA01 | Y | N | Y | Uses local weather for outdoor Temperature and Change over
Carrier | COR 7C | TSTWRH01 | Y | N | Y | Uses local weather for outdoor Temperature and Change over
Carrier | Infinity System Control | SYSTXCCITC01-B, SYSTXCCWiC01-B | N | Y | Y | Available in black and white
Cielo WiGle Inc. | Cielo Smart Thermostat | CT101WA | Y | N | Y | Universal 4 Heat/2 Cool/Variable Capacity. (1) Cielo Smart thermostat fetches external weather data through cloud to enable the inerplay of appliances. (2) Cielo Smart Thermostats can also be used to connect to ductless appliances (mini split with IR control) linked through Cielo Linked (cloud platform). Cielo Linked enables the interplay of connected ductless systems and conventional ducted HVAC system.
Daikin | Daikin One Touch Smart Thermostat | DTST-TOU-A | N | Y | Y | Compatible with all Daikin brand communicating equipment
Daikin | One+ | DTST-ONE-ADA-A | Y | Y | Y | Compatible with Daikin Mini-Split and Multi Split Heat Pump Products. Thermostat is provided with communication adaptor that requires 110-240 VAC power supply. Additional adaptor (KRP980B2E) required for connection to FTX__NMVJU indoor units.Refer to comprehensive guide at
https://cms.daikincomfort.com/docs/default-source/default-document-library/manual/pm-one-st.pdf
Daikin | One+ | DTST-CWBSA-NI-A | Y | Y | Y | Compatible with qualifying Daikin Central Heat Pump Systems. Refer to comprehensive guide at
https://cms.daikincomfort.com/docs/default-source/default-document-library/manual/pm-one-st.pdf
Daikin (Airzone) | DKN Plus Interface | AZAI6WSPDKC | N | Y | Y | Connects Daikin VRV, SkyAir or Mini-split indoor units to a secondary heat source via onboard relay output. Secondary heat source can be enable via outdoor temperature configure with a BLE application. Can also integrate a 3rd party thermostat with 2 stage heating to enable secondary heat source. Integrate ecobee and Honeywell thermostats with IFTTT for dual fuel control
Daikin | Adaptive Touch Controller | BACRC-T-P01 | Y | Y | N | Connects Daikin VRV, SkyAir or Mini-split indoor units to an alternative heat source via onboard relay output.Controller required for each indoor unit. Can be used with outdoor temperature sensor to enable secondary heat source.
Daikin | Adaptive Touch Controller | BACRC-TH-P01 | Y | Y | N | Connects Daikin VRV, SkyAir or Mini-split indoor units to an alternative heat source via onboard relay output.Controller required for each indoor unit. Can be used with outdoor temperature sensor to enable secondary heat source.
Daikin | Adaptive Touch Controller | BACRC-THO-P01 | Y | Y | N | Connects Daikin VRV, SkyAir or Mini-split indoor units to an alternative heat source via onboard relay output.Controller required for each indoor unit. Can be used with outdoor temperature sensor to enable secondary heat source.
Daikin | Adaptive Touch Controller | BACRC-THOC-P01 | Y | Y | N | Connects Daikin VRV, SkyAir or Mini-split indoor units to an alternative heat source via onboard relay output.Controller required for each indoor unit. Can be used with outdoor temperature sensor to enable secondary heat source.
Daikin | Wiring Adaptor PCB | KRP1C74/75 | N | N | N | Connects Daikin VRV, SkyAir or Mini-split indoor units to a secondary heat source via onboard relay output. Install KRP1C74/75 with back up heat thermostat. Configure outdoor temperture lockout to enable secondary heat source
https://daikinlibraryapi.daikincomfort.com/api/Download/GetDocument?id=f93267d4-303d-696b-9e5f-ff0000a9a572
Ecoer | Ecoer Smart Thermostat | EST1701 | Y | Y | Y | The Ecoer Thermostat when coupled with the Ecoer Heat Pump will enable fuel switching at a predetermined outdoor temperature. The Ecoer Heat pump has an onboard outdoor ambient temperature sensor which can be programmed to initiate a second stage of heat at a predetermined outdoor temperature and during defrost operation. When coupled with the Ecoer EG910L Gateway, the switching temperature may be remotely programmed. Further, the Ecoer EST1701 has a two-speed indoor fan feature which allows the fan to a reduced speed when approaching the thermostat setpoint.
Ecoer | Ecoer Gateway | EG910L |  |  |  | The Ecoer Gaeway is a two way cellular enabled communication device which transmits operating data from the Ecoer heat pump to the Ecoer monitoring computer. When enabled, critical operating information is recorded and relayed back to the installing contractor via a web enabled App. temperature setpoints may be addressed remotely through the app to enable fuel switching setpoints.
Ecobee | Ecobee 3 Lite | EB-STATE3LT***, EB-STATE3-01 | Y | N | Y | Not a current model, but still available
Ecobee | Ecobee 4 | EB-STATE4*** | Y |  | Y | Ecobee 4 is now Ecobee Smart Thermostat, but Ecobee 4 is still available
Ecobee | Ecobee Smart Thermostat with Voice Control | EB-STATE5*** | Y | N | Y | Model numbers may be slightly different due to color or vendor
Ecobee | Ecobee Thermostat | EB-STATE6*** | Y | N | Y | Model numbers may be slightly different due to color or vendor. External Temperature Detection, Time of Day Usage, Additional Home Temperature Sensor, Geofencing (User Device Based), Additional Occupancy Sensor, Occupancy Sensor on Device, Humidity Sensing
Heil | Ion™ System Control | SYST0101CW | Y | Y | Y
Honeywell Home | Prestige IAQ | YTHX9421R5085WW | Y |  | Y | Requires THM6000R7001 Internet Gateway
Honeywell Home | Prestige IAQ | YTHX9421R5101WW | Y |  | Y | Requires THM6000R7001 Internet Gateway
Honeywell Home | Smart Round | TH8732WFH 5002 | Y | Y | Y | Use with C7089U Wired Outdoor Sensor
Honeywell Home | T6 Pro | TH6320U 2008 | Y | N | N | Use with C7089U Wired Outdoor Sensor
Honeywell Home | T6 Pro Smart | TH6320WF 2003 | Y | Y | Y | Two options: 1) Use with C7089U Wired Outdoor Sensor or 2) Use local weather thru WiFi for outdoor temp and changeover.
Honeywell Home | VisionPro 8000 Smart | TH8320R 1003 | Y | Y | N/Y | Use with C7089R Wireless Outdoor Sensor. Needs HW Thm6000R 7001 Gateway For Wi-Fi
Honeywell Home | VisionPro 8000 Smart | TH8321R 1001 | Y | Y | N/Y | Use with C7089R Wireless Outdoor Sensor. Needs HW Thm6000R 7001 Gateway For Wi-Fi
Honeywell Home | WiFi 9000 | TH9320WF5003/U | Y | N | Y | Outdoor temperature and humidity via WiFi, appear after registration.
Honeywell Home | WiFi 8000 | TH8321WF 1001 | Y | N | Y
Honeywell Home/Resideo | True Zone Dual Fuel Zoning Panel | HZ432 | Y | N | N | Use with C7089U1006 outdoor sensor. Zone control for centrally ducted heat pump system.
Honeywell Home/Resideo | True Zone Dual Fuel Zoning Panel Kit | HZ432K | Y | N | N | Use with C7089U1006 outdoor sensor. Zone control for centrally ducted heat pump system.
Honeywell Home/Resideo | True Zone Dual Fuel Zoning Panel Kit | TZ-4 | Y | N | N | Zone control for centrally ducted heat pump system. A C7089B1000 Outdoor Temperature Sensor and a C7735A1000 Discharge Air Temperature Sensor are required for dual fuel operation
Honeywell Home/Resideo | T10 ProSmart with Redlink Sensor | THX321WFS2001W | Y | N | Y | Up to 3 Heat 2 Cool, 24v, with wireless indoor sensor,Can control Humidity or Ventillation
Honeywell Home/Resideo | T10 ProSmart | THX321WF2003W | Y | N | Y | Up to 3 Heat 2 Cool, 24v, with Humidity or Ventillation Control
Lennox Industries Inc. | S40 Smart Thermostat | 22V24 | Y | Y | Y | Universal 4 Heat/2 Cool/Variable Capacity
Lennox Industries Inc. | S30 Ultra Smart Thermostat | 19V30 | Y | Y | Y | Universal 4 Heat/2 Cool/Variable Capacity
Lennox Industries Inc. | E30 Smart Thermostat | 15S63 | Y | N | Y | Universal 4 Heat/2 Cool
Lennox Industries Inc. | M30 Smart Thermostat | 15Z69 | Y | N | Y | Universal 4 Heat/2 Cool
Lennox Industries Inc. | iComfort E30 | E30 | Y | N | Y | Universal Smart
Lennox Industries Inc. | iComfort M30 | M30 | Y | N | Y | Universal Smart
Lennox Industries Inc. | iComfort S30 | S30 | Y | Y | Y | Communicating Smart Thermostat
Lennox Industries Inc. | iComfort WiFi | WiFi | Y | Y | Y | Communicating Smart Thermostat
Lennox Industries Inc. | Harmony III | 505,023M5 | Y | Y | N | Zoning system
LG Electronics | Thermostat | PREMTVBC0 | Y | Y | N | 2 Set point Heating and Cooling 7-Day. Can act as Integrated Control for entire hot water zone if connected to largest indoor unit of Multihead MSHP system.
LG Electronics | Thermostat | PREMTBVC1 | Y | Y | N | 2 Set point Heating and Cooling 7-Day/Humid Sensor OPT-ZIGBY OCC Sensors. Can act as Integrated Control for entire hot water zone if connected to largest indoor unit of Multihead MSHP system.
LG Electronics | Thermostat | PREMTBVC2 | N | Y | N | 2 set pt htg&clg 7day/humid sensor opt-zigby occ sensors
LG Electronics | Thermostat | PREMTBVC3 | N | Y | N | 2 set pt htg&clg 7day/humid sensor opt-zigby occ sensors
LG Electronics | Thermostat | PREMTA000 | Y | Y | N | Premium LG Thermostat
LG Electronics | Thermostat | PREMTBVC4 | N | Y | N | 2 set pt htg&clg 7day/humid sensor + zigby occ sensors
LG Electronics | Thermostat | PREMTC00U | N | Y | N | Simple Thermostat
LG Electronics | Thermostat | PREMTB100 | N | Y | N | Standard III Wired remote
LG Electronics | Thermostat | PREMTA200 | N | Y | Y | Deluxe LG Thermostat
LG Electronics | Dry Contact | PDRYCB320 | N | N | N | Dry contact for third party t-stat
LG Electronics (Airzone) | Aidoo Pro | AZAI6WSPLGE | N | Y | Y | The Airzone Aidoo Pro is compatible with all ducted and non-ducted units that have a CN_REMO plug. The Aidoo Pro can be used with any 3rd party thermostat and the integrated control can be done through the thermostat or the Aidoo Pro can be used on its own for the integrated control as it has a Aux heat relay output. If using the thermostat, switchover can be done through the thermostat logic and if using the Aidoo Pro with native LG controls, switchover can be done based off of outdoor temperature through the app.
LG Electronics (Airzone) | VAF | AZVAFCB2LGE | N | Y | Y | Compatible with LG Electronics ducted indoor units using the CN_REMO plug . Provides means of controlling any heating and cooling source equipment and specifying sequence of stages as well as differential temperature for activation of secondary sources. WIFI & Bacnet functionality optional.
Mitsubishi Electric | Kumo Cloud with IFTTT compatible Thermostat | PAC-USWHS002-WF-1 or PAC-USWHS002-WF-2 | N | Y | Y | IFTTT App connects Mitsubishi Electric Kumo Cloud with any IFTTT compatible thermostat. Current IFTTT compatible thermostats include Ecobee, and Honeywell as of 11/1/19. For list of devices, go to www.ifttt/services (Environment Control & Monitoring). Integration is capable by logging compatible thermostat and Kumo Cloud into IFTTT, then creating applet allowing IFTTT to adjust primary and secondary heating systems, based on outdoor temperature.
Google Nest | Nest Learning thermostat - Third Gen | T3007ES, T3008US, T3016US, T3017US, T3021US | Y | N | Y | Nest Learning Thermostat Pro - 3rd Generation (Stainless Steel, Carbon Blk, White, Copper)
Google Nest | Nest Thermostat | GA02180-US | Y | N | Y | Works with 85% of systems (2H/1C or 1H/2C). Programmable 7-day thermostat with guided setup. Installed using our "Pro Flow" install experience made for professionals. Heat Pump Balance allows for auto switch over to conserve energy.
Google Nest | Nest Thermostat E | T4000ES | Y |  | Y
Robertshaw | Robertshaw | 9725I2 | Y |  | Y | 9725I2 Programmable Thermostat (3 Heat - 2 Cool)
Robertshaw | Robertshaw | 9825I2 | Y |  | Y | 9825I2 Programmable Thermostat (3 Heat - 2 Cool)
Ruud | Econet Thermostat | ETST700SYS | Y | Y | Y | Amazon Alexa compatible for use with communicating Ruud equipment only.
Tekmar | Invita | 564 | Y | N | Y | 2 wire stat with equipment interface
Tekmar | Invita | 564B | Y | N | Y | same but black finish
Tekmar |  | 557 | Y | Y | Y | WiFi only with additional Gateway control
Tekmar |  | 563 | Y | N | Y | Stand alone with WiFi
Trane | XL 824 | TCONT824AS52D* | Y | N | Y | Remote wired outdoor temp sensor BAYSENS01ATEMPA. Boiler systems compatible.
Trane | XR 724 | TCONT724AS42D* | Y | N | Y | Remote wired outdoor temp sensor BAYSENS01ATEMPA. Boiler systems compatible.
Trane | XL 850 | TCONT850AC52U* | Y | Y | Y | Remote wired outdoor temp sensor BAYSENS01ATEMPA. Boiler systems compatible (requires BAYWAKIT24VACA accessory).
Trane | XL 1050 | TZON1050AC52Z* | Y | Y | Y | Remote wired outdoor temp sensor BAYSENS01ATEMPA. Boiler systems compatible (requires BAYWAKIT24VACA accessory).
Trane | Link 360 | TLINK360A2VVU* | N | Y | Y | Product is a kit that includes 2 required pieces: a Smart Thermostat (THUI2360A200U*) and System Controller (TSYS2C60A2VVU*). Remote wired outdoor temp sensor BAYSENS01ATEMPA.