215449795 | 2.95 | No | Yes | Breeze33 | HMSV-A-CB | Mixed Ducted and Non-Ducted Indoor Units | BZ33-HP365Z2-454-G3-P |  |  | 35400 | 22 | 11.85 | 9.35 | 37000 | 26000 | 70.27% | 2 | 26400 | R-454B
215449792 | 2.23 | No | Yes | Breeze33 | HMSV-A-CB | Mixed Ducted and Non-Ducted Indoor Units | BZ33-HP274Z2-454-G3-P |  |  | 26800 | 23 | 12.5 | 9.25 | 26800 | 18900 | 70.52% | 2 | 18400 | R-454B
215449798 | 3.83 | No | Yes | Breeze33 | HMSV-A-CB | Mixed Ducted and Non-Ducted Indoor Units | BZ33-HP486Z2-454-G3-P |  |  | 46000 | 22.2 | 12.25 | 10.45 | 47500 | 37000 | 77.89% | 2.05 | 37400 | R-454B
215449801 | 1.58 | No | Yes | Breeze33 | HMSV-A-CB | Mixed Ducted and Non-Ducted Indoor Units | BZ33-HYP183Z2-454-G3-P |  |  | 19000 | 22.5 | 14 | 10.2 | 20000 | 18500 | 92.5% | 2 | 17300 | R-454B
215449810 | 3.92 | No | Yes | Breeze33 | HMSV-A-CB | Mixed Ducted and Non-Ducted Indoor Units | BZ33-HYP486Z2-454-G3-P |  |  | 47000 | 21.7 | 11.85 | 11 | 48500 | 47500 | 97.94% | 2 | 44000 | R-454B
215449807 | 3 | No | Yes | Breeze33 | HMSV-A-CB | Mixed Ducted and Non-Ducted Indoor Units | BZ33-HYP365Z2-454-G3-P |  |  | 36000 | 21.2 | 12.5 | 10.55 | 36000 | 37000 | 102.8% | 2 | 31400 | R-454B
215449804 | 2.28 | No | Yes | Breeze33 | HMSV-A-CB | Mixed Ducted and Non-Ducted Indoor Units | BZ33-HYP274Z2-454-G3-P |  |  | 27400 | 21 | 12.25 | 10 | 27400 | 27000 | 98.54% | 2 | 24000 | R-454B
215471447 | 2.23 | No | Yes | MIDEA | HMSV-A-CB | Mixed Ducted and Non-Ducted Indoor Units | MO4EX-H27B-2A |  |  | 26800 | 23 | 12.5 | 9.25 | 26800 | 18900 | 70.52% | 2 | 18400 | R-454B
215471450 | 2.95 | No | Yes | MIDEA | HMSV-A-CB | Mixed Ducted and Non-Ducted Indoor Units | MO5EX-H36B-2A |  |  | 35400 | 22 | 11.85 | 9.35 | 37000 | 26000 | 70.27% | 2 | 26400 | R-454B
215471459 | 1.58 | No | Yes | MIDEA | HMSV-A-CB | Mixed Ducted and Non-Ducted Indoor Units | MO3HX-H18B-2A |  |  | 19000 | 22.5 | 14 | 10.2 | 20000 | 18500 | 92.5% | 2 | 17300 | R-454B
215471453 | 3.83 | No | Yes | MIDEA | HMSV-A-CB | Mixed Ducted and Non-Ducted Indoor Units | MO6EX-H48B-2A |  |  | 46000 | 22.2 | 12.25 | 10.45 | 47500 | 37000 | 77.89% | 2.05 | 37400 | R-454B
215471462 | 2.28 | No | Yes | MIDEA | HMSV-A-CB | Mixed Ducted and Non-Ducted Indoor Units | MO4HX-H27B-2A |  |  | 27400 | 21 | 12.25 | 10 | 27400 | 27000 | 98.54% | 2 | 24000 | R-454B
215471468 | 3.92 | No | Yes | MIDEA | HMSV-A-CB | Mixed Ducted and Non-Ducted Indoor Units | MO6HX-H48B-2A |  |  | 47000 | 21.7 | 11.85 | 11 | 48500 | 47500 | 97.94% | 2 | 44000 | R-454B
215471465 | 3 | No | Yes | MIDEA | HMSV-A-CB | Mixed Ducted and Non-Ducted Indoor Units | MO5HX-H36B-2A |  |  | 36000 | 21.2 | 12.5 | 10.55 | 36000 | 37000 | 102.8% | 2 | 31400 | R-454B
215588621 | 2.33 | No | Yes | TEMP SHIFT | HMSV-A-CB | Mixed Ducted and Non-Ducted Indoor Units | TSM3OI28HFN1M |  |  | 28000 | 21.3 | 11.75 | 9.65 | 28000 | 25000 | 89.29% | 1.8 | 26200 | R-410A
215471474 | 1.5 | No | Yes | MIDEA | HMSV-A-CB | Mixed Ducted and Non-Ducted Indoor Units | MO3EX-H18B-2A |  |  | 18000 | 22.55 | 13 | 9.9 | 19000 | 14000 | 73.68% | 2.3 | 14100 | R-454B
215449813 | 4.33 | No | Yes | Breeze33 | HMSV-A-CB | Mixed Ducted and Non-Ducted Indoor Units | BZ33-HYP556Z2-454-G3-P |  |  | 52000 | 21.1 | 11.85 | 10.6 | 55000 | 47500 | 86.36% | 2.05 | 44500 | R-454B
215449738 | 4.33 | No | Yes | CanAir | HMSV-A-CB | Mixed Ducted and Non-Ducted Indoor Units | 4C28MC655H21 |  |  | 52000 | 21.1 | 11.85 | 10.6 | 55000 | 47500 | 86.36% | 2.05 | 44500 | R-454B
215447695 | 1.5 | No | Yes | FUJITSU | HMSV-A-CB | Mixed Ducted and Non-Ducted Indoor Units | AOUH18KWAS2 |  |  | 18000 | 20.5 | 12.9 | 10 | 22000 | 17000 | 77.27% | 2.28 | 14700 | R-32
215447696 | 1.83 | No | Yes | FUJITSU | HMSV-A-CB | Mixed Ducted and Non-Ducted Indoor Units | AOUH24KWAS3 |  |  | 22000 | 21 | 12.5 | 10 | 24000 | 19200 | 80% | 2.04 | 15600 | R-32
215447698 | 1.5 | No | Yes | FUJITSU | HMSV-A-CB | Mixed Ducted and Non-Ducted Indoor Units | AOUH18KWAH2 |  |  | 18000 | 20.5 | 13.2 | 10.5 | 22000 | 22000 | 100% | 2.08 | 14800 | R-32
215447699 | 1.83 | No | Yes | FUJITSU | HMSV-A-CB | Mixed Ducted and Non-Ducted Indoor Units | AOUH24KWAH3 |  |  | 22000 | 22 | 13 | 11 | 25000 | 25200 | 100.8% | 2.08 | 16200 | R-32
216411304 | 2.37 | No | Yes | SAMSUNG | HMSV-A-CB | Mixed Ducted and Non-Ducted Indoor Units | AJ030DXS4CG |  |  | 28400 | 21.25 | 13.25 | 9.75 | 28600 | 28600 | 100% | 1.81 | 17300 | R-32
215471471 | 4.33 | No | Yes | MIDEA | HMSV-A-CB | Mixed Ducted and Non-Ducted Indoor Units | MO6HX-H60B-2A |  |  | 52000 | 21.1 | 11.85 | 10.6 | 55000 | 47500 | 86.36% | 2.05 | 44500 | R-454B
216411173 | 2.67 | No | Yes | SAMSUNG | HMSV-A-CB | Mixed Ducted and Non-Ducted Indoor Units | AJ036DXJ4CG |  |  | 32000 | 20.75 | 12.1 | 9.05 | 36000 | 26400 | 73.33% | 1.81 | 21000 | R-32
216411175 | 1.5 | No | Yes | SAMSUNG | HMSV-A-CB | Mixed Ducted and Non-Ducted Indoor Units | AJ020DXJ2CG |  |  | 18000 | 19 | 12.2 | 8.8 | 22000 | 15500 | 70.45% | 1.77 | 12800 | R-32
216411176 | 2.83 | No | Yes | SAMSUNG | HMSV-A-CB | Mixed Ducted and Non-Ducted Indoor Units | AJ036DXS4CG |  |  | 34000 | 20 | 12.1 | 9 | 35600 | 35600 | 100% | 1.92 | 21800 | R-32
216411177 | 2.08 | No | Yes | SAMSUNG | HMSV-A-CB | Mixed Ducted and Non-Ducted Indoor Units | AJ024DXS4CG |  |  | 25000 | 21.5 | 14 | 9.95 | 25000 | 25000 | 100% | 1.83 | 15100 | R-32
216411178 | 1.75 | No | Yes | SAMSUNG | HMSV-A-CB | Mixed Ducted and Non-Ducted Indoor Units | AJ020DXS3CG |  |  | 21000 | 21.75 | 14.2 | 10 | 22000 | 22000 | 100% | 1.89 | 13200 | R-32
216441122 | 3 | No | Yes | APOWER | HMSV-A-CB | Mixed Ducted and Non-Ducted Indoor Units | AP4M36HP230VMO |  |  | 36000 | 19 | 11.8 | 9 | 36000 | 34000 | 94.44% | 1.84 | 36000 | R-32
215708451 | 1.5 | No | Yes | KINGHOME | HMSV-A-CB | Mixed Ducted and Non-Ducted Indoor Units | KM18X6O |  |  | 18000 | 19 | 11.8 | 9 | 18000 | 13700 | 76.11% | 1.8 | 15400 | R-32
215708452 | 2 | No | Yes | KINGHOME | HMSV-A-CB | Mixed Ducted and Non-Ducted Indoor Units | KM24X6O |  |  | 24000 | 19 | 12.2 | 9 | 24000 | 21600 | 90% | 1.8 | 23000 | R-32
215708453 | 2.37 | No | Yes | KINGHOME | HMSV-A-CB | Mixed Ducted and Non-Ducted Indoor Units | KM30X6O |  |  | 28400 | 19 | 12.2 | 9 | 30000 | 26400 | 88% | 1.81 | 27600 | R-32
215708454 | 3 | No | Yes | KINGHOME | HMSV-A-CB | Mixed Ducted and Non-Ducted Indoor Units | KM36X6O |  |  | 36000 | 19 | 11.8 | 9 | 36000 | 34000 | 94.44% | 1.84 | 36000 | R-32
215708455 | 3.5 | No | Yes | KINGHOME | HMSV-A-CB | Mixed Ducted and Non-Ducted Indoor Units | KM42X6O |  |  | 42000 | 19 | 12.2 | 9 | 42000 | 37000 | 88.1% | 1.84 | 40000 | R-32
215712170 | 5 | No | Yes | Mitsubishi Electric | HMSV-A-CB | Mixed Ducted and Non-Ducted Indoor Units | MXZ-SM60NL*** |  |  | 60000 | 18.2 | 10.7 | 10 | 66000 | 46500 | 70.45% | 1.9 | 41000 | R-454B
215712168 | 4 | No | Yes | Mitsubishi Electric | HMSV-A-CB | Mixed Ducted and Non-Ducted Indoor Units | MXZ-SM48NLHZ*** |  |  | 48000 | 20.5 | 11.55 | 10.75 | 54000 | 54000 | 100% | 1.9 | 38000 | R-454B
215725491 | 1.5 | No | Yes | INNOVAIR | HMSV-A-CB | Mixed Ducted and Non-Ducted Indoor Units | MOM18H2BM3A |  |  | 18000 | 22.55 | 13 | 9.9 | 19000 | 14000 | 73.68% | 2.3 | 14100 | R-454B
215712166 | 4 | No | Yes | Mitsubishi Electric | HMSV-A-CB | Mixed Ducted and Non-Ducted Indoor Units | MXZ-SM48NL*** |  |  | 48000 | 20 | 10.2 | 9.95 | 50000 | 35400 | 70.8% | 2.02 | 32400 | R-454B
215712164 | 3.5 | No | Yes | Mitsubishi Electric | HMSV-A-CB | Mixed Ducted and Non-Ducted Indoor Units | MXZ-SM42NLHZ*** |  |  | 42000 | 19.5 | 11.9 | 10.55 | 48000 | 48000 | 100% | 1.92 | 33000 | R-454B
215712162 | 3 | No | Yes | Mitsubishi Electric | HMSV-A-CB | Mixed Ducted and Non-Ducted Indoor Units | MXZ-SM36NLHZ*** |  |  | 36000 | 20.35 | 12.7 | 11.25 | 42000 | 42000 | 100% | 1.92 | 29600 | R-454B
215712160 | 3 | No | Yes | Mitsubishi Electric | HMSV-A-CB | Mixed Ducted and Non-Ducted Indoor Units | MXZ-SM36NL*** |  |  | 36000 | 20.6 | 12.05 | 10.5 | 41000 | 29000 | 70.73% | 2.08 | 26400 | R-454B
215708464 | 1.5 | No | Yes | TOSOT | HMSV-A-CB | Mixed Ducted and Non-Ducted Indoor Units | MZ-COSMO18/O |  |  | 18000 | 19 | 11.8 | 9 | 18000 | 13700 | 76.11% | 1.8 | 15400 | R-32
215708465 | 2 | No | Yes | TOSOT | HMSV-A-CB | Mixed Ducted and Non-Ducted Indoor Units | MZ-COSMO24/O |  |  | 24000 | 19 | 12.2 | 9 | 24000 | 21600 | 90% | 1.8 | 23000 | R-32
215708466 | 2.37 | No | Yes | TOSOT | HMSV-A-CB | Mixed Ducted and Non-Ducted Indoor Units | MZ-COSMO30/O |  |  | 28400 | 19 | 12.2 | 9 | 30000 | 26400 | 88% | 1.81 | 27600 | R-32
215708467 | 3 | No | Yes | TOSOT | HMSV-A-CB | Mixed Ducted and Non-Ducted Indoor Units | MZ-COSMO36/O |  |  | 36000 | 19 | 11.8 | 9 | 36000 | 34000 | 94.44% | 1.84 | 36000 | R-32
215725494 | 2.23 | No | Yes | INNOVAIR | HMSV-A-CB | Mixed Ducted and Non-Ducted Indoor Units | MOM27H2BM4A |  |  | 26800 | 23 | 12.5 | 9.25 | 26800 | 18900 | 70.52% | 2 | 18400 | R-454B
215725500 | 3.83 | No | Yes | INNOVAIR | HMSV-A-CB | Mixed Ducted and Non-Ducted Indoor Units | MOM48H2BM6A |  |  | 46000 | 22.2 | 12.25 | 10.45 | 47500 | 37000 | 77.89% | 2.05 | 37400 | R-454B
215725497 | 2.95 | No | Yes | INNOVAIR | HMSV-A-CB | Mixed Ducted and Non-Ducted Indoor Units | MOM36H2BM5A |  |  | 35400 | 22 | 11.85 | 9.35 | 37000 | 26000 | 70.27% | 2 | 26400 | R-454B
215725506 | 2.23 | No | Yes | INNOVAIR | HMSV-A-CB | Mixed Ducted and Non-Ducted Indoor Units | MOM27H2BM4B |  |  | 26800 | 23 | 12.5 | 9.25 | 26800 | 18900 | 70.52% | 2 | 18400 | R-454B
215725509 | 2.95 | No | Yes | INNOVAIR | HMSV-A-CB | Mixed Ducted and Non-Ducted Indoor Units | MOM36H2BM5B |  |  | 35400 | 22 | 11.85 | 9.35 | 37000 | 26000 | 70.27% | 2 | 26400 | R-454B
215725521 | 2.28 | No | Yes | INNOVAIR | HMSV-A-CB | Mixed Ducted and Non-Ducted Indoor Units | MOM27H2BH4A |  |  | 27400 | 21 | 12.25 | 10 | 27400 | 27000 | 98.54% | 2 | 24000 | R-454B
215725518 | 1.58 | No | Yes | INNOVAIR | HMSV-A-CB | Mixed Ducted and Non-Ducted Indoor Units | MOM18H2BH3A |  |  | 19000 | 22.5 | 14 | 10.2 | 20000 | 18500 | 92.5% | 2 | 17300 | R-454B
215725512 | 3.83 | No | Yes | INNOVAIR | HMSV-A-CB | Mixed Ducted and Non-Ducted Indoor Units | MOM48H2BM6B |  |  | 46000 | 22.2 | 12.25 | 10.45 | 47500 | 37000 | 77.89% | 2.05 | 37400 | R-454B
215725524 | 3 | No | Yes | INNOVAIR | HMSV-A-CB | Mixed Ducted and Non-Ducted Indoor Units | MOM36H2BH5A |  |  | 36000 | 21.2 | 12.5 | 10.55 | 36000 | 37000 | 102.8% | 2 | 31400 | R-454B
215725533 | 1.58 | No | Yes | INNOVAIR | HMSV-A-CB | Mixed Ducted and Non-Ducted Indoor Units | MOM18H2BH3B |  |  | 19000 | 22.5 | 14 | 10.2 | 20000 | 18500 | 92.5% | 2 | 17300 | R-454B
215725527 | 3.92 | No | Yes | INNOVAIR | HMSV-A-CB | Mixed Ducted and Non-Ducted Indoor Units | MOM48H2BH6A |  |  | 47000 | 21.7 | 11.85 | 11 | 48500 | 47500 | 97.94% | 2 | 44000 | R-454B
215725536 | 2.28 | No | Yes | INNOVAIR | HMSV-A-CB | Mixed Ducted and Non-Ducted Indoor Units | MOM27H2BH4B |  |  | 27400 | 21 | 12.25 | 10 | 27400 | 27000 | 98.54% | 2 | 24000 | R-454B
215725539 | 3 | No | Yes | INNOVAIR | HMSV-A-CB | Mixed Ducted and Non-Ducted Indoor Units | MOM36H2BH5B |  |  | 36000 | 21.2 | 12.5 | 10.55 | 36000 | 37000 | 102.8% | 2 | 31400 | R-454B
215725542 | 3.92 | No | Yes | INNOVAIR | HMSV-A-CB | Mixed Ducted and Non-Ducted Indoor Units | MOM48H2BH6B |  |  | 47000 | 21.7 | 11.85 | 11 | 48500 | 47500 | 97.94% | 2 | 44000 | R-454B
215735313 | 1.58 | No | Yes | SENVILLE | HMSV-A-CB | Mixed Ducted and Non-Ducted Indoor Units | SENA-18HF-MOA |  |  | 19000 | 22.5 | 14 | 10.2 | 20000 | 18500 | 92.5% | 2 | 17300 | R-454B
215735284 | 3.58 | No | Yes | FUJITSU | HMSV-A-CB | Mixed Ducted and Non-Ducted Indoor Units | AOUH45KWAS5 |  |  | 43000 | 20.5 | 11.8 | 9.5 | 47000 | 35800 | 76.17% | 2.14 | 30800 | R-32
215735285 | 2.93 | No | Yes | FUJITSU | HMSV-A-CB | Mixed Ducted and Non-Ducted Indoor Units | AOUH36KWAH4 |  |  | 35200 | 20.5 | 12.7 | 9.5 | 36400 | 36400 | 100% | 1.9 | 23800 | R-32
215735316 | 2.28 | No | Yes | SENVILLE | HMSV-A-CB | Mixed Ducted and Non-Ducted Indoor Units | SENA-28HF-MOA |  |  | 27400 | 21 | 12.25 | 10 | 27400 | 27000 | 98.54% | 2 | 24000 | R-454B
215735346 | 3 | No | Yes | HISENSE | HMSV-A-CB-O | Mixed Ducted and Non-Ducted Indoor Units | AMW4-36U3TQA |  |  | 36000 | 20.5 | 12.85 | 9.5 | 36000 | 34200 | 95% | 1.87 | 21800 | R-454B
215735549 | 1.5 | No | Yes | HISENSE | HMSV-A-CB-O | Mixed Ducted and Non-Ducted Indoor Units | AMW2-18U3TJA |  |  | 18000 | 19.75 | 12.65 | 9.7 | 18000 | 17400 | 96.67% | 1.96 | 11700 | R-454B
215735551 | 2.25 | No | Yes | HISENSE | HMSV-A-CB-O | Mixed Ducted and Non-Ducted Indoor Units | AMW3-27U3TQA |  |  | 27000 | 20.5 | 12.2 | 9.4 | 27000 | 26600 | 98.52% | 1.82 | 18000 | R-454B
215742356 | 1.93 | No | Yes | Stealth Comfort | HMSV-A-CB | Mixed Ducted and Non-Ducted Indoor Units | SC-27Z-HH-M4B |  |  | 23200 | 18.5 | 11.75 | 9 | 24000 | 22200 | 92.5% | 1.8 | 23200 | R-410A
215742354 | 1.93 | No | Yes | DIYCOOL | HMSV-A-CB | Mixed Ducted and Non-Ducted Indoor Units | SC-27Z-HH-M4B |  |  | 23200 | 18.5 | 11.75 | 9 | 24000 | 22200 | 92.5% | 1.8 | 23200 | R-410A
215742352 | 1.93 | No | Yes | ACIQ | HMSV-A-CB | Mixed Ducted and Non-Ducted Indoor Units | SC-27Z-HH-M4B |  |  | 23200 | 18.5 | 11.75 | 9 | 24000 | 22200 | 92.5% | 1.8 | 23200 | R-410A
215742350 | 1.93 | No | Yes | 1HVAC | HMSV-A-CB | Mixed Ducted and Non-Ducted Indoor Units | SC-27Z-HH-M4B |  |  | 23200 | 18.5 | 11.75 | 9 | 24000 | 22200 | 92.5% | 1.8 | 23200 | R-410A
216453538 | 1.5 | No | Yes | OUELLET | HMSV-A-CB | Mixed Ducted and Non-Ducted Indoor Units | OFRM2X1-H18A-O |  |  | 18000 | 19 | 11.8 | 9 | 18000 | 13700 | 76.11% | 1.8 | 15400 | R-32
216453539 | 2 | No | Yes | OUELLET | HMSV-A-CB | Mixed Ducted and Non-Ducted Indoor Units | OFRM3X1-H24A-O |  |  | 24000 | 19 | 12.2 | 9 | 24000 | 21600 | 90% | 1.8 | 23000 | R-32
216453540 | 2.37 | No | Yes | OUELLET | HMSV-A-CB | Mixed Ducted and Non-Ducted Indoor Units | OFRM4X1-H30A-O |  |  | 28400 | 19 | 12.2 | 9 | 30000 | 26400 | 88% | 1.81 | 27600 | R-32
216453541 | 3 | No | Yes | OUELLET | HMSV-A-CB | Mixed Ducted and Non-Ducted Indoor Units | OFRM4X1-H36A-O |  |  | 36000 | 19 | 11.8 | 9 | 36000 | 34000 | 94.44% | 1.84 | 36000 | R-32
216453542 | 3.5 | No | Yes | OUELLET | HMSV-A-CB | Mixed Ducted and Non-Ducted Indoor Units | OFRM5X1-H42A-O |  |  | 42000 | 19 | 12.2 | 9 | 42000 | 37000 | 88.1% | 1.84 | 40000 | R-32
215746016 | 3.92 | No | Yes | Custom Comfort | HMSV-A-CB | Mixed Ducted and Non-Ducted Indoor Units | CCOXHBMZ648HP |  |  | 47000 | 21.7 | 11.85 | 11 | 48500 | 47500 | 97.94% | 2 | 44000 | R-454B
215746013 | 3 | No | Yes | Custom Comfort | HMSV-A-CB | Mixed Ducted and Non-Ducted Indoor Units | CCOXHBMZ536HP |  |  | 36000 | 21.2 | 12.5 | 10.55 | 36000 | 37000 | 102.8% | 2 | 31400 | R-454B
215746010 | 2.28 | No | Yes | Custom Comfort | HMSV-A-CB | Mixed Ducted and Non-Ducted Indoor Units | CCOXHBMZ427HP |  |  | 27400 | 21 | 12.25 | 10 | 27400 | 27000 | 98.54% | 2 | 24000 | R-454B
215746291 | 2 | No | Yes | AireForce | HMSV-A-CB | Mixed Ducted and Non-Ducted Indoor Units | DXH24FMK3IH |  |  | 24000 | 19 | 12.2 | 9 | 24000 | 21600 | 90% | 1.8 | 23000 | R-32
215746292 | 2.37 | No | Yes | AireForce | HMSV-A-CB | Mixed Ducted and Non-Ducted Indoor Units | DXH30FMK3IH |  |  | 28400 | 19 | 12.2 | 9 | 30000 | 26400 | 88% | 1.81 | 27600 | R-32
215746293 | 3 | No | Yes | AireForce | HMSV-A-CB | Mixed Ducted and Non-Ducted Indoor Units | DXH36FMK3IH |  |  | 36000 | 19 | 11.8 | 9 | 36000 | 34000 | 94.44% | 1.84 | 36000 | R-32
215746294 | 3.5 | No | Yes | AireForce | HMSV-A-CB | Mixed Ducted and Non-Ducted Indoor Units | DXH42FMK3IH |  |  | 42000 | 19 | 12.2 | 9 | 42000 | 37000 | 88.1% | 1.84 | 40000 | R-32
215746306 | 2 | No | Yes | AIRTEMP | HMSV-A-CB | Mixed Ducted and Non-Ducted Indoor Units | DXH24FMK3IH |  |  | 24000 | 19 | 12.2 | 9 | 24000 | 21600 | 90% | 1.8 | 23000 | R-32
215746307 | 2.37 | No | Yes | AIRTEMP | HMSV-A-CB | Mixed Ducted and Non-Ducted Indoor Units | DXH30FMK3IH |  |  | 28400 | 19 | 12.2 | 9 | 30000 | 26400 | 88% | 1.81 | 27600 | R-32
215746308 | 3 | No | Yes | AIRTEMP | HMSV-A-CB | Mixed Ducted and Non-Ducted Indoor Units | DXH36FMK3IH |  |  | 36000 | 19 | 11.8 | 9 | 36000 | 34000 | 94.44% | 1.84 | 36000 | R-32
215746309 | 3.5 | No | Yes | AIRTEMP | HMSV-A-CB | Mixed Ducted and Non-Ducted Indoor Units | DXH42FMK3IH |  |  | 42000 | 19 | 12.2 | 9 | 42000 | 37000 | 88.1% | 1.84 | 40000 | R-32
215746301 | 1.5 | No | Yes | AIRTEMP | HMSV-A-CB | Mixed Ducted and Non-Ducted Indoor Units | DXH18FMK3IH |  |  | 18000 | 19 | 11.8 | 9 | 18000 | 13700 | 76.11% | 1.8 | 15400 | R-32
215746286 | 1.5 | No | Yes | AireForce | HMSV-A-CB | Mixed Ducted and Non-Ducted Indoor Units | DXH18FMK3IH |  |  | 18000 | 19 | 11.8 | 9 | 18000 | 13700 | 76.11% | 1.8 | 15400 | R-32
215746321 | 2 | No | Yes | GIBSON | HMSV-A-CB | Mixed Ducted and Non-Ducted Indoor Units | DXH24FMK3IH |  |  | 24000 | 19 | 12.2 | 9 | 24000 | 21600 | 90% | 1.8 | 23000 | R-32
215746322 | 2.37 | No | Yes | GIBSON | HMSV-A-CB | Mixed Ducted and Non-Ducted Indoor Units | DXH30FMK3IH |  |  | 28400 | 19 | 12.2 | 9 | 30000 | 26400 | 88% | 1.81 | 27600 | R-32
215746323 | 3 | No | Yes | GIBSON | HMSV-A-CB | Mixed Ducted and Non-Ducted Indoor Units | DXH36FMK3IH |  |  | 36000 | 19 | 11.8 | 9 | 36000 | 34000 | 94.44% | 1.84 | 36000 | R-32
215746324 | 3.5 | No | Yes | GIBSON | HMSV-A-CB | Mixed Ducted and Non-Ducted Indoor Units | DXH42FMK3IH |  |  | 42000 | 19 | 12.2 | 9 | 42000 | 37000 | 88.1% | 1.84 | 40000 | R-32
215746331 | 1.5 | No | Yes | Intertherm | HMSV-A-CB | Mixed Ducted and Non-Ducted Indoor Units | DXH18FMK3IH |  |  | 18000 | 19 | 11.8 | 9 | 18000 | 13700 | 76.11% | 1.8 | 15400 | R-32
215746316 | 1.5 | No | Yes | GIBSON | HMSV-A-CB | Mixed Ducted and Non-Ducted Indoor Units | DXH18FMK3IH |  |  | 18000 | 19 | 11.8 | 9 | 18000 | 13700 | 76.11% | 1.8 | 15400 | R-32
215746336 | 2 | No | Yes | Intertherm | HMSV-A-CB | Mixed Ducted and Non-Ducted Indoor Units | DXH24FMK3IH |  |  | 24000 | 19 | 12.2 | 9 | 24000 | 21600 | 90% | 1.8 | 23000 | R-32
215746337 | 2.37 | No | Yes | Intertherm | HMSV-A-CB | Mixed Ducted and Non-Ducted Indoor Units | DXH30FMK3IH |  |  | 28400 | 19 | 12.2 | 9 | 30000 | 26400 | 88% | 1.81 | 27600 | R-32
215746338 | 3 | No | Yes | Intertherm | HMSV-A-CB | Mixed Ducted and Non-Ducted Indoor Units | DXH36FMK3IH |  |  | 36000 | 19 | 11.8 | 9 | 36000 | 34000 | 94.44% | 1.84 | 36000 | R-32
215746339 | 3.5 | No | Yes | Intertherm | HMSV-A-CB | Mixed Ducted and Non-Ducted Indoor Units | DXH42FMK3IH |  |  | 42000 | 19 | 12.2 | 9 | 42000 | 37000 | 88.1% | 1.84 | 40000 | R-32
215747720 | 3.5 | No | Yes | GUARDIAN | HMSV-A-CB-O | Mixed Ducted and Non-Ducted Indoor Units | UMC48CN23STG1 |  |  | 42000 | 20 | 11.8 | 9.15 | 46500 | 35000 | 75.27% | 1.87 | 27800 | R-454B
215747723 | 3 | No | Yes | GUARDIAN | HMSV-A-CB-O | Mixed Ducted and Non-Ducted Indoor Units | UMC36CN23STG1 |  |  | 36000 | 20.5 | 12.85 | 9.5 | 36000 | 34200 | 95% | 1.87 | 21800 | R-454B
215747717 | 2.25 | No | Yes | GUARDIAN | HMSV-A-CB-O | Mixed Ducted and Non-Ducted Indoor Units | UMC24CN23STG1 |  |  | 27000 | 20.5 | 12.2 | 9.4 | 27000 | 26600 | 98.52% | 1.82 | 18000 | R-454B
215747715 | 1.5 | No | Yes | GUARDIAN | HMSV-A-CB-O | Mixed Ducted and Non-Ducted Indoor Units | UMC18CN23STG1 |  |  | 18000 | 19.75 | 12.65 | 9.7 | 18000 | 17400 | 96.67% | 1.96 | 11700 | R-454B
215747777 | 1.5 | No | Yes | Innovair | HMSV-A-CB-O | Mixed Ducted and Non-Ducted Indoor Units | QOM18H2BM2A |  |  | 18000 | 19.75 | 12.65 | 9.7 | 18000 | 17400 | 96.67% | 1.96 | 11700 | R-454B
215747783 | 3.5 | No | Yes | Innovair | HMSV-A-CB-O | Mixed Ducted and Non-Ducted Indoor Units | QOM42H2BM5A |  |  | 42000 | 20 | 11.8 | 9.15 | 46500 | 35000 | 75.27% | 1.87 | 27800 | R-454B
215747780 | 2.25 | No | Yes | Innovair | HMSV-A-CB-O | Mixed Ducted and Non-Ducted Indoor Units | QOM27H2BM3A |  |  | 27000 | 20.5 | 12.2 | 9.4 | 27000 | 26600 | 98.52% | 1.82 | 18000 | R-454B
215747786 | 3 | No | Yes | Innovair | HMSV-A-CB-O | Mixed Ducted and Non-Ducted Indoor Units | QOM36H2BM4A |  |  | 36000 | 20.5 | 12.85 | 9.5 | 36000 | 34200 | 95% | 1.87 | 21800 | R-454B
216472839 | 3 | No | Yes | HISENSE | HMSV-A-CB-O | Mixed Ducted and Non-Ducted Indoor Units | AMO4-36U3T25U |  |  | 36000 | 20.5 | 12.85 | 9.5 | 36000 | 34200 | 95% | 1.87 | 21800 | R-454B
216472840 | 1.5 | No | Yes | HISENSE | HMSV-A-CB-O | Mixed Ducted and Non-Ducted Indoor Units | AMO2-18U3T25U |  |  | 18000 | 19.75 | 12.65 | 9.7 | 18000 | 17400 | 96.67% | 1.96 | 11700 | R-454B
216472836 | 3.5 | No | Yes | HISENSE | HMSV-A-CB-O | Mixed Ducted and Non-Ducted Indoor Units | AMO5-45U3T25U |  |  | 42000 | 20 | 11.8 | 9.15 | 46500 | 35000 | 75.27% | 1.87 | 27800 | R-454B
215832437 | 2 | No | Yes | APOWER | HMSV-A-CB | Mixed Ducted and Non-Ducted Indoor Units | AP3M24HP230VMO |  |  | 24000 | 19 | 12.2 | 9 | 24000 | 21600 | 90% | 1.8 | 23000 | R-32
215832443 | 3 | No | Yes | APOWER | HMSV-A-CB | Mixed Ducted and Non-Ducted Indoor Units | AP5M36HP230VMO |  |  | 36000 | 19 | 11.8 | 9 | 36000 | 34000 | 94.44% | 1.84 | 36000 | R-32
215832440 | 2.37 | No | Yes | APOWER | HMSV-A-CB | Mixed Ducted and Non-Ducted Indoor Units | AP4M30HP230VMO |  |  | 28400 | 19 | 12.2 | 9 | 30000 | 26400 | 88% | 1.81 | 27600 | R-32
215832414 | 1.5 | No | Yes | APOWER | HMSV-A-CB | Mixed Ducted and Non-Ducted Indoor Units | AP2M18HP230VMO |  |  | 18000 | 19 | 11.8 | 9 | 18000 | 13700 | 76.11% | 1.8 | 15400 | R-32
216472842 | 2.25 | No | Yes | HISENSE | HMSV-A-CB-O | Mixed Ducted and Non-Ducted Indoor Units | AMO3-27U3T25U |  |  | 27000 | 20.5 | 12.2 | 9.4 | 27000 | 26600 | 98.52% | 1.82 | 18000 | R-454B
215832446 | 3.5 | No | Yes | APOWER | HMSV-A-CB | Mixed Ducted and Non-Ducted Indoor Units | AP5M42HP230VMO |  |  | 42000 | 19 | 12.2 | 9 | 42000 | 37000 | 88.1% | 1.84 | 40000 | R-32
215864092 | 1.5 | No | Yes | Wells | HMSV-A-CB | Mixed Ducted and Non-Ducted Indoor Units | WOM-18RH3/230 |  |  | 18000 | 21.5 | 12.25 | 10 | 19000 | 14000 | 73.68% | 2.25 | 14000 | R-454B
215835704 | 4.33 | No | Yes | INNOVAIR | HMSV-A-CB | Mixed Ducted and Non-Ducted Indoor Units | MOM60H2BH6A |  |  | 52000 | 21.1 | 11.85 | 10.6 | 55000 | 47500 | 86.36% | 2.05 | 44500 | R-454B
215864095 | 2.18 | No | Yes | Wells | HMSV-A-CB | Mixed Ducted and Non-Ducted Indoor Units | WOM-27RH4/230 |  |  | 26200 | 22 | 12.1 | 9.25 | 26800 | 18900 | 70.52% | 2 | 18200 | R-454B
215864098 | 2.92 | No | Yes | Wells | HMSV-A-CB | Mixed Ducted and Non-Ducted Indoor Units | WOM-36RH5/230 |  |  | 35000 | 21.55 | 11.85 | 9.6 | 37000 | 26000 | 70.27% | 2 | 26600 | R-454B
215864107 | 1.58 | No | Yes | Wells | HMSV-A-CB | Mixed Ducted and Non-Ducted Indoor Units | WOM-18HH3/230 |  |  | 19000 | 20.5 | 13 | 10 | 20000 | 18000 | 90% | 2 | 16700 | R-454B
215864101 | 3.75 | No | Yes | Wells | HMSV-A-CB | Mixed Ducted and Non-Ducted Indoor Units | WOM-48RH6/230 |  |  | 45000 | 20.85 | 11.85 | 10.3 | 47500 | 37000 | 77.89% | 2.1 | 35400 | R-454B
215835707 | 4.33 | No | Yes | INNOVAIR | HMSV-A-CB | Mixed Ducted and Non-Ducted Indoor Units | MOM60H2BH6B |  |  | 52000 | 21.1 | 11.85 | 10.6 | 55000 | 47500 | 86.36% | 2.05 | 44500 | R-454B
215864119 | 4.33 | No | Yes | Wells | HMSV-A-CB | Mixed Ducted and Non-Ducted Indoor Units | WOM-60HH6/230 |  |  | 52000 | 20.7 | 11.85 | 10.65 | 55000 | 48000 | 87.27% | 2.05 | 45000 | R-454B
215864110 | 2.28 | No | Yes | Wells | HMSV-A-CB | Mixed Ducted and Non-Ducted Indoor Units | WOM-27HH4/230 |  |  | 27400 | 20 | 12 | 9.75 | 27400 | 27000 | 98.54% | 1.95 | 23200 | R-454B
215864116 | 3.83 | No | Yes | Wells | HMSV-A-CB | Mixed Ducted and Non-Ducted Indoor Units | WOM-48HH6/230 |  |  | 46000 | 20.8 | 11.85 | 10.6 | 48500 | 48000 | 98.97% | 2 | 42500 | R-454B
215864113 | 3 | No | Yes | Wells | HMSV-A-CB | Mixed Ducted and Non-Ducted Indoor Units | WOM-36HH5/230 |  |  | 36000 | 20.45 | 12.1 | 10.85 | 36000 | 37400 | 103.9% | 1.95 | 34800 | R-454B
215864256 | 1.5 | No | Yes | Cooper&Hunter | HMSV-A-CB | Mixed Ducted and Non-Ducted Indoor Units | CH-R18MES-230VO |  |  | 18000 | 22.55 | 13 | 9.9 | 19000 | 14000 | 73.68% | 2.3 | 14100 | R-454B
215864259 | 2.23 | No | Yes | Cooper&Hunter | HMSV-A-CB | Mixed Ducted and Non-Ducted Indoor Units | CH-R28MES-230VO |  |  | 26800 | 23 | 12.5 | 9.25 | 26800 | 18900 | 70.52% | 2 | 18400 | R-454B
215864262 | 2.95 | No | Yes | Cooper&Hunter | HMSV-A-CB | Mixed Ducted and Non-Ducted Indoor Units | CH-R36MES-230VO |  |  | 35400 | 22 | 11.85 | 9.35 | 37000 | 26000 | 70.27% | 2 | 26400 | R-454B
215864265 | 3.83 | No | Yes | Cooper&Hunter | HMSV-A-CB | Mixed Ducted and Non-Ducted Indoor Units | CH-R48MES-230VO |  |  | 46000 | 22.2 | 12.25 | 10.45 | 47500 | 37000 | 77.89% | 2.05 | 37400 | R-454B
215864271 | 1.58 | No | Yes | Cooper&Hunter | HMSV-A-CB | Mixed Ducted and Non-Ducted Indoor Units | CH-RVHP19M-230VO |  |  | 19000 | 22.5 | 14 | 10.2 | 20000 | 18500 | 92.5% | 2 | 17300 | R-454B
215864274 | 2.28 | No | Yes | Cooper&Hunter | HMSV-A-CB | Mixed Ducted and Non-Ducted Indoor Units | CH-RVHP28M-230VO |  |  | 27400 | 21 | 12.25 | 10 | 27400 | 27000 | 98.54% | 2 | 24000 | R-454B
215864408 | 1.5 | No | Yes | MAINLINE | HMSV-A-CB | Mixed Ducted and Non-Ducted Indoor Units | ML18HP230MUL-O |  |  | 18000 | 21.5 | 12.25 | 10 | 19000 | 14000 | 73.68% | 2.25 | 14000 | R-454B
215864280 | 3.92 | No | Yes | Cooper&Hunter | HMSV-A-CB | Mixed Ducted and Non-Ducted Indoor Units | CH-RVHP48M-230VO |  |  | 47000 | 21.7 | 11.85 | 11 | 48500 | 47500 | 97.94% | 2 | 44000 | R-454B
215864277 | 3 | No | Yes | Cooper&Hunter | HMSV-A-CB | Mixed Ducted and Non-Ducted Indoor Units | CH-RVHP36M-230VO |  |  | 36000 | 21.2 | 12.5 | 10.55 | 36000 | 37000 | 102.8% | 2 | 31400 | R-454B
215864411 | 2.18 | No | Yes | MAINLINE | HMSV-A-CB | Mixed Ducted and Non-Ducted Indoor Units | ML27HP230MUL-O |  |  | 26200 | 22 | 12.1 | 9.25 | 26800 | 18900 | 70.52% | 2 | 18200 | R-454B
215864414 | 2.92 | No | Yes | MAINLINE | HMSV-A-CB | Mixed Ducted and Non-Ducted Indoor Units | ML36HP230MUL-O |  |  | 35000 | 21.55 | 11.85 | 9.6 | 37000 | 26000 | 70.27% | 2 | 26600 | R-454B
215864423 | 1.58 | No | Yes | MAINLINE | HMSV-A-CB | Mixed Ducted and Non-Ducted Indoor Units | ML18HP230MULH-O |  |  | 19000 | 20.5 | 13 | 10 | 20000 | 18000 | 90% | 2 | 16700 | R-454B
215864417 | 3.75 | No | Yes | MAINLINE | HMSV-A-CB | Mixed Ducted and Non-Ducted Indoor Units | ML48HP230MUL-O |  |  | 45000 | 20.85 | 11.85 | 10.3 | 47500 | 37000 | 77.89% | 2.1 | 35400 | R-454B
215864426 | 2.28 | No | Yes | MAINLINE | HMSV-A-CB | Mixed Ducted and Non-Ducted Indoor Units | ML27HP230MULH-O |  |  | 27400 | 20 | 12 | 9.75 | 27400 | 27000 | 98.54% | 1.95 | 23200 | R-454B
215864432 | 3.83 | No | Yes | MAINLINE | HMSV-A-CB | Mixed Ducted and Non-Ducted Indoor Units | ML48HP230MULH-O |  |  | 46000 | 20.8 | 11.85 | 10.6 | 48500 | 48000 | 98.97% | 2 | 42500 | R-454B
215864429 | 3 | No | Yes | MAINLINE | HMSV-A-CB | Mixed Ducted and Non-Ducted Indoor Units | ML36HP230MULH-O |  |  | 36000 | 20.45 | 12.1 | 10.85 | 36000 | 37400 | 103.9% | 1.95 | 34800 | R-454B
215864283 | 4.33 | No | Yes | Cooper&Hunter | HMSV-A-CB | Mixed Ducted and Non-Ducted Indoor Units | CH-RVHP55M-230VO |  |  | 52000 | 21.1 | 11.85 | 10.6 | 55000 | 47500 | 86.36% | 2.05 | 44500 | R-454B
215864435 | 4.33 | No | Yes | MAINLINE | HMSV-A-CB | Mixed Ducted and Non-Ducted Indoor Units | ML55HP230MULH-O |  |  | 52000 | 20.7 | 11.85 | 10.65 | 55000 | 48000 | 87.27% | 2.05 | 45000 | R-454B
215866670 | 1.5 | No | Yes | KADEN | HMSV-A-CB | Mixed Ducted and Non-Ducted Indoor Units | KOB-PS218HP-2AAMA |  |  | 18000 | 22.55 | 13 | 9.9 | 19000 | 14000 | 73.68% | 2.3 | 14100 | R-454B
215866679 | 3.83 | No | Yes | KADEN | HMSV-A-CB | Mixed Ducted and Non-Ducted Indoor Units | KOB-PS548HP-2AAMA |  |  | 46000 | 22.2 | 12.25 | 10.45 | 47500 | 37000 | 77.89% | 2.05 | 37400 | R-454B
215866676 | 2.95 | No | Yes | KADEN | HMSV-A-CB | Mixed Ducted and Non-Ducted Indoor Units | KOB-PS436HP-2AAMA |  |  | 35400 | 22 | 11.85 | 9.35 | 37000 | 26000 | 70.27% | 2 | 26400 | R-454B
215866673 | 2.23 | No | Yes | KADEN | HMSV-A-CB | Mixed Ducted and Non-Ducted Indoor Units | KOB-PS327HP-2AAMA |  |  | 26800 | 23 | 12.5 | 9.25 | 26800 | 18900 | 70.52% | 2 | 18400 | R-454B
215866688 | 2.28 | No | Yes | KADEN | HMSV-A-CB | Mixed Ducted and Non-Ducted Indoor Units | KOB-HH-PS327HP-2AAMA |  |  | 27400 | 21 | 12.25 | 10 | 27400 | 27000 | 98.54% | 2 | 24000 | R-454B
215866685 | 1.58 | No | Yes | KADEN | HMSV-A-CB | Mixed Ducted and Non-Ducted Indoor Units | KOB-HH-PS218HP-2AAMA |  |  | 19000 | 22.5 | 14 | 10.2 | 20000 | 18500 | 92.5% | 2 | 17300 | R-454B
215866691 | 3 | No | Yes | KADEN | HMSV-A-CB | Mixed Ducted and Non-Ducted Indoor Units | KOB-HH-PS436HP-2AAMA |  |  | 36000 | 21.2 | 12.5 | 10.55 | 36000 | 37000 | 102.8% | 2 | 31400 | R-454B
215866694 | 3.92 | No | Yes | KADEN | HMSV-A-CB | Mixed Ducted and Non-Ducted Indoor Units | KOB-HH-PS548HP-2AAMA |  |  | 47000 | 21.7 | 11.85 | 11 | 48500 | 47500 | 97.94% | 2 | 44000 | R-454B
215866697 | 4.33 | No | Yes | KADEN | HMSV-A-CB | Mixed Ducted and Non-Ducted Indoor Units | KOB-HH-PS555HP-2AAMA |  |  | 52000 | 21.1 | 11.85 | 10.6 | 55000 | 47500 | 86.36% | 2.05 | 44500 | R-454B
215866802 | 1.5 | No | Yes | AI AIR CONDITIONING | HMSV-A-CB | Mixed Ducted and Non-Ducted Indoor Units | A3MO21-18N2-M1 |  |  | 18000 | 21.5 | 12.25 | 10 | 19000 | 14000 | 73.68% | 2.25 | 14000 | R-454B
215866808 | 2.92 | No | Yes | AI AIR CONDITIONING | HMSV-A-CB | Mixed Ducted and Non-Ducted Indoor Units | A5MO21-36N2-M1 |  |  | 35000 | 21.55 | 11.85 | 9.6 | 37000 | 26000 | 70.27% | 2 | 26600 | R-454B
215866805 | 2.18 | No | Yes | AI AIR CONDITIONING | HMSV-A-CB | Mixed Ducted and Non-Ducted Indoor Units | A4MO21-27N2-M1 |  |  | 26200 | 22 | 12.1 | 9.25 | 26800 | 18900 | 70.52% | 2 | 18200 | R-454B
215866811 | 3.75 | No | Yes | AI AIR CONDITIONING | HMSV-A-CB | Mixed Ducted and Non-Ducted Indoor Units | A6MO21-48N2-M1 |  |  | 45000 | 20.85 | 11.85 | 10.3 | 47500 | 37000 | 77.89% | 2.1 | 35400 | R-454B
215866823 | 3 | No | Yes | AI AIR CONDITIONING | HMSV-A-CB | Mixed Ducted and Non-Ducted Indoor Units | A5MO23-36N2-M1H |  |  | 36000 | 20.45 | 12.1 | 10.85 | 36000 | 37400 | 103.9% | 1.95 | 34800 | R-454B
215866820 | 2.28 | No | Yes | AI AIR CONDITIONING | HMSV-A-CB | Mixed Ducted and Non-Ducted Indoor Units | A4MO23-27N2-M1H |  |  | 27400 | 20 | 12 | 9.75 | 27400 | 27000 | 98.54% | 1.95 | 23200 | R-454B
215866817 | 1.58 | No | Yes | AI AIR CONDITIONING | HMSV-A-CB | Mixed Ducted and Non-Ducted Indoor Units | A3MO23-18N2-M1H |  |  | 19000 | 20.5 | 13 | 10 | 20000 | 18000 | 90% | 2 | 16700 | R-454B
215866826 | 3.83 | No | Yes | AI AIR CONDITIONING | HMSV-A-CB | Mixed Ducted and Non-Ducted Indoor Units | A6MO23-48N2-M1H |  |  | 46000 | 20.8 | 11.85 | 10.6 | 48500 | 48000 | 98.97% | 2 | 42500 | R-454B
215894273 | 1.5 | No | Yes | Nutech | HMSV-A-CB | Mixed Ducted and Non-Ducted Indoor Units | N3OX430-18HFN10-M1-D |  |  | 18000 | 21.5 | 12.25 | 10 | 19000 | 14000 | 73.68% | 2.25 | 14000 | R-454B
215894282 | 3.75 | No | Yes | Nutech | HMSV-A-CB | Mixed Ducted and Non-Ducted Indoor Units | N6OE30-48HFN10-M1D-D |  |  | 45000 | 20.85 | 11.85 | 10.3 | 47500 | 37000 | 77.89% | 2.1 | 35400 | R-454B
215894279 | 2.92 | No | Yes | Nutech | HMSV-A-CB | Mixed Ducted and Non-Ducted Indoor Units | N5OD30-36HFN10-M1D-D |  |  | 35000 | 21.55 | 11.85 | 9.6 | 37000 | 26000 | 70.27% | 2 | 26600 | R-454B
215894276 | 2.18 | No | Yes | Nutech | HMSV-A-CB | Mixed Ducted and Non-Ducted Indoor Units | N4OD30-27HFN10-M1D-D |  |  | 26200 | 22 | 12.1 | 9.25 | 26800 | 18900 | 70.52% | 2 | 18200 | R-454B
215866829 | 4.33 | No | Yes | AI AIR CONDITIONING | HMSV-A-CB | Mixed Ducted and Non-Ducted Indoor Units | A6MO23-55N2-M1H |  |  | 52000 | 20.7 | 11.85 | 10.65 | 55000 | 48000 | 87.27% | 2.05 | 45000 | R-454B
216021072 | 1.52 | No | Yes | MIDEA | HMSV-A-CB | Mixed Ducted and Non-Ducted Indoor Units | MDV-V18WMN10T |  |  | 18200 | 17.25 | 11.85 | 9.5 | 20000 | 18000 | 90% | 1.8 | 17600 | R-454B
208132553 | 4.58 | No | Yes | MDV | HMSV-A-CB | Mixed Ducted and Non-Ducted Indoor Units | M5OA-55HFN1-M-[X]*(2) |  |  | 55000 | 19.4 | 10.5 | 9.4 | 55000 | 45500 | 82.73% | 1.85 | 35000 | R-410A
210800985 | 2 | No | Yes | DAIKIN | HMSV-A-CB | Mixed Ducted and Non-Ducted Indoor Units | 3MXS24WMVJU* |  |  | 24000 | 16.5 | 10.1 | 8.8 | 24000 | 18900 | 78.75% | 1.8 | 15200 | R-410A
216021116 | 2.17 | No | Yes | MDV | HMSV-A-CB | Mixed Ducted and Non-Ducted Indoor Units | M4OD30-27HFPN10-M1D |  |  | 26000 | 21.5 | 12 | 9.25 | 26400 | 18700 | 70.83% | 2.05 | 17600 | R-454B
216021117 | 2.78 | No | Yes | MDV | HMSV-A-CB | Mixed Ducted and Non-Ducted Indoor Units | M5OD30-36HFPN10-M1D |  |  | 33400 | 21 | 11.85 | 9.7 | 36000 | 25200 | 70% | 2 | 24600 | R-454B
216021118 | 3.58 | No | Yes | MDV | HMSV-A-CB | Mixed Ducted and Non-Ducted Indoor Units | M6OE30-48HFPN10-M1D |  |  | 43000 | 20.9 | 12 | 10.25 | 47500 | 37000 | 77.89% | 2 | 36400 | R-454B
216021119 | 3.92 | No | Yes | MDV | HMSV-A-CB | Mixed Ducted and Non-Ducted Indoor Units | M6OE31-53HFPN10-M1XD |  |  | 47000 | 21 | 12 | 10.55 | 55000 | 46000 | 83.64% | 2 | 43000 | R-454B
216021080 | 3.96 | No | Yes | MIDEA | HMSV-A-CB | Mixed Ducted and Non-Ducted Indoor Units | MDV-V48WMN10T |  |  | 47500 | 18.8 | 11.7 | 10.05 | 50000 | 37600 | 75.2% | 2 | 35000 | R-454B
216021078 | 3 | No | Yes | MIDEA | HMSV-A-CB | Mixed Ducted and Non-Ducted Indoor Units | MDV-V36WMN10T |  |  | 36000 | 18.9 | 12.65 | 9.85 | 40000 | 34000 | 85% | 2 | 29200 | R-454B
216021076 | 2.5 | No | Yes | MIDEA | HMSV-A-CB | Mixed Ducted and Non-Ducted Indoor Units | MDV-V30WMN10T |  |  | 30000 | 18.9 | 13 | 9.95 | 30000 | 30000 | 100% | 2 | 26000 | R-454B
216021074 | 1.83 | No | Yes | MIDEA | HMSV-A-CB | Mixed Ducted and Non-Ducted Indoor Units | MDV-V24WMN10T |  |  | 22000 | 17.75 | 11.7 | 9.5 | 25000 | 20000 | 80% | 1.8 | 18000 | R-454B
216021082 | 5 | No | No | MIDEA | HMSV-A-CB | Mixed Ducted and Non-Ducted Indoor Units | MDV-V60WMN10T |  |  | 60000 | 18.25 | 9.5 | 9.65 | 60000 | 42000 | 70% | 1.9 | 42000 | R-454B
216027634 | 1.58 | No | Yes | Capella | HMSV-A-CB | Mixed Ducted and Non-Ducted Indoor Units | CPM2B1-H18A-O |  |  | 19000 | 22.5 | 14 | 10.2 | 20000 | 18500 | 92.5% | 2 | 17300 | R-454B
216027643 | 3.92 | No | Yes | Capella | HMSV-A-CB | Mixed Ducted and Non-Ducted Indoor Units | CPM5B1-H48A-O |  |  | 47000 | 21.7 | 11.85 | 11 | 48500 | 47500 | 97.94% | 2 | 44000 | R-454B
216027640 | 3 | No | Yes | Capella | HMSV-A-CB | Mixed Ducted and Non-Ducted Indoor Units | CPM4B1-H36A-O |  |  | 36000 | 21.2 | 12.5 | 10.55 | 36000 | 37000 | 102.8% | 2 | 31400 | R-454B
216027637 | 2.28 | No | Yes | Capella | HMSV-A-CB | Mixed Ducted and Non-Ducted Indoor Units | CPM3B1-H27A-O |  |  | 27400 | 21 | 12.25 | 10 | 27400 | 27000 | 98.54% | 2 | 24000 | R-454B
216027646 | 4.33 | No | Yes | Capella | HMSV-A-CB | Mixed Ducted and Non-Ducted Indoor Units | CPM5B1-H55A-O |  |  | 52000 | 21.1 | 11.85 | 10.6 | 55000 | 47500 | 86.36% | 2.05 | 44500 | R-454B
216027652 | 2.28 | No | Yes | Capella | HMSV-A-CB | Mixed Ducted and Non-Ducted Indoor Units | CPM3B1V-H27A-O |  |  | 27400 | 21 | 12.25 | 10 | 27400 | 27000 | 98.54% | 2 | 24000 | R-454B
216027649 | 1.58 | No | Yes | Capella | HMSV-A-CB | Mixed Ducted and Non-Ducted Indoor Units | CPM2B1V-H18A-O |  |  | 19000 | 22.5 | 14 | 10.2 | 20000 | 18500 | 92.5% | 2 | 17300 | R-454B
216027655 | 3 | No | Yes | Capella | HMSV-A-CB | Mixed Ducted and Non-Ducted Indoor Units | CPM4B1V-H36A-O |  |  | 36000 | 21.2 | 12.5 | 10.55 | 36000 | 37000 | 102.8% | 2 | 31400 | R-454B
216027658 | 3.92 | No | Yes | Capella | HMSV-A-CB | Mixed Ducted and Non-Ducted Indoor Units | CPM5B1V-H48A-O |  |  | 47000 | 21.7 | 11.85 | 11 | 48500 | 47500 | 97.94% | 2 | 44000 | R-454B
216031061 | 2.23 | No | Yes | MOOVAIR | HMSV-A-CB | Mixed Ducted and Non-Ducted Indoor Units | MXHSA2742AV1 |  |  | 26800 | 23 | 12.5 | 9.25 | 26800 | 18900 | 70.52% | 2 | 18400 | R-454B
216027661 | 4.33 | No | Yes | Capella | HMSV-A-CB | Mixed Ducted and Non-Ducted Indoor Units | CPM5B1V-H55A-O |  |  | 52000 | 21.1 | 11.85 | 10.6 | 55000 | 47500 | 86.36% | 2.05 | 44500 | R-454B
216031079 | 3.92 | No | Yes | MOOVAIR | HMSV-A-CB | Mixed Ducted and Non-Ducted Indoor Units | MXHZA4862AV1 |  |  | 47000 | 21.7 | 11.85 | 11 | 48500 | 47500 | 97.94% | 2 | 44000 | R-454B
216031070 | 1.58 | No | Yes | MOOVAIR | HMSV-A-CB | Mixed Ducted and Non-Ducted Indoor Units | MXHZA1832AV1 |  |  | 19000 | 22.5 | 14 | 10.2 | 20000 | 18500 | 92.5% | 2 | 17300 | R-454B
216031067 | 3.83 | No | Yes | MOOVAIR | HMSV-A-CB | Mixed Ducted and Non-Ducted Indoor Units | MXHSA4862AV1 |  |  | 46000 | 22.2 | 12.25 | 10.45 | 47500 | 37000 | 77.89% | 2.05 | 37400 | R-454B
216031064 | 2.95 | No | Yes | MOOVAIR | HMSV-A-CB | Mixed Ducted and Non-Ducted Indoor Units | MXHSA3652AV1 |  |  | 35400 | 22 | 11.85 | 9.35 | 37000 | 26000 | 70.27% | 2 | 26400 | R-454B
216031073 | 2.28 | No | Yes | MOOVAIR | HMSV-A-CB | Mixed Ducted and Non-Ducted Indoor Units | MXHZA2742AV1 |  |  | 27400 | 21 | 12.25 | 10 | 27400 | 27000 | 98.54% | 2 | 24000 | R-454B
216031076 | 3 | No | Yes | MOOVAIR | HMSV-A-CB | Mixed Ducted and Non-Ducted Indoor Units | MXHZA3652AV1 |  |  | 36000 | 21.2 | 12.5 | 10.55 | 36000 | 37000 | 102.8% | 2 | 31400 | R-454B
216032303 | 3 | No | Yes | 1HVAC | HMSV-A-CB | Mixed Ducted and Non-Ducted Indoor Units | ACIQ-36Z-HH-M5C |  |  | 36000 | 21.2 | 12.5 | 10.55 | 36000 | 37000 | 102.8% | 2 | 31400 | R-454B
216032300 | 2.28 | No | Yes | 1HVAC | HMSV-A-CB | Mixed Ducted and Non-Ducted Indoor Units | ACIQ-27Z-HH-M4C |  |  | 27400 | 21 | 12.25 | 10 | 27400 | 27000 | 98.54% | 2 | 24000 | R-454B
216032297 | 1.58 | No | Yes | 1HVAC | HMSV-A-CB | Mixed Ducted and Non-Ducted Indoor Units | ACIQ-18Z-HH-M3C |  |  | 19000 | 22.5 | 14 | 10.2 | 20000 | 18500 | 92.5% | 2 | 17300 | R-454B
216032306 | 3.92 | No | Yes | 1HVAC | HMSV-A-CB | Mixed Ducted and Non-Ducted Indoor Units | ACIQ-48Z-HH-M6C |  |  | 47000 | 21.7 | 11.85 | 11 | 48500 | 47500 | 97.94% | 2 | 44000 | R-454B
216032312 | 1.5 | No | Yes | 1HVAC | HMSV-A-CB | Mixed Ducted and Non-Ducted Indoor Units | ES-18Z-M3C |  |  | 18000 | 22.55 | 13 | 9.9 | 19000 | 14000 | 73.68% | 2.3 | 14100 | R-454B
216032309 | 4.33 | No | Yes | 1HVAC | HMSV-A-CB | Mixed Ducted and Non-Ducted Indoor Units | ACIQ-55Z-HH-M6C |  |  | 52000 | 21.1 | 11.85 | 10.6 | 55000 | 47500 | 86.36% | 2.05 | 44500 | R-454B
216032315 | 2.23 | No | Yes | 1HVAC | HMSV-A-CB | Mixed Ducted and Non-Ducted Indoor Units | ES-27Z-M4C |  |  | 26800 | 23 | 12.5 | 9.25 | 26800 | 18900 | 70.52% | 2 | 18400 | R-454B
216032318 | 2.95 | No | Yes | 1HVAC | HMSV-A-CB | Mixed Ducted and Non-Ducted Indoor Units | ES-36Z-M5C |  |  | 35400 | 22 | 11.85 | 9.35 | 37000 | 26000 | 70.27% | 2 | 26400 | R-454B
216032321 | 3.83 | No | Yes | 1HVAC | HMSV-A-CB | Mixed Ducted and Non-Ducted Indoor Units | ES-48Z-M6C |  |  | 46000 | 22.2 | 12.25 | 10.45 | 47500 | 37000 | 77.89% | 2.05 | 37400 | R-454B
216032366 | 2.28 | No | Yes | ACIQ | HMSV-A-CB | Mixed Ducted and Non-Ducted Indoor Units | ACIQ-27Z-HH-M4C |  |  | 27400 | 21 | 12.25 | 10 | 27400 | 27000 | 98.54% | 2 | 24000 | R-454B
216032363 | 1.58 | No | Yes | ACIQ | HMSV-A-CB | Mixed Ducted and Non-Ducted Indoor Units | ACIQ-18Z-HH-M3C |  |  | 19000 | 22.5 | 14 | 10.2 | 20000 | 18500 | 92.5% | 2 | 17300 | R-454B
216032369 | 3 | No | Yes | ACIQ | HMSV-A-CB | Mixed Ducted and Non-Ducted Indoor Units | ACIQ-36Z-HH-M5C |  |  | 36000 | 21.2 | 12.5 | 10.55 | 36000 | 37000 | 102.8% | 2 | 31400 | R-454B
216032372 | 3.92 | No | Yes | ACIQ | HMSV-A-CB | Mixed Ducted and Non-Ducted Indoor Units | ACIQ-48Z-HH-M6C |  |  | 47000 | 21.7 | 11.85 | 11 | 48500 | 47500 | 97.94% | 2 | 44000 | R-454B
216032381 | 2.23 | No | Yes | ACIQ | HMSV-A-CB | Mixed Ducted and Non-Ducted Indoor Units | ES-27Z-M4C |  |  | 26800 | 23 | 12.5 | 9.25 | 26800 | 18900 | 70.52% | 2 | 18400 | R-454B
216032378 | 1.5 | No | Yes | ACIQ | HMSV-A-CB | Mixed Ducted and Non-Ducted Indoor Units | ES-18Z-M3C |  |  | 18000 | 22.55 | 13 | 9.9 | 19000 | 14000 | 73.68% | 2.3 | 14100 | R-454B
216032375 | 4.33 | No | Yes | ACIQ | HMSV-A-CB | Mixed Ducted and Non-Ducted Indoor Units | ACIQ-55Z-HH-M6C |  |  | 52000 | 21.1 | 11.85 | 10.6 | 55000 | 47500 | 86.36% | 2.05 | 44500 | R-454B
216032384 | 2.95 | No | Yes | ACIQ | HMSV-A-CB | Mixed Ducted and Non-Ducted Indoor Units | ES-36Z-M5C |  |  | 35400 | 22 | 11.85 | 9.35 | 37000 | 26000 | 70.27% | 2 | 26400 | R-454B
216032387 | 3.83 | No | Yes | ACIQ | HMSV-A-CB | Mixed Ducted and Non-Ducted Indoor Units | ES-48Z-M6C |  |  | 46000 | 22.2 | 12.25 | 10.45 | 47500 | 37000 | 77.89% | 2.05 | 37400 | R-454B
216032591 | 2.17 | No | Yes | MRCOOL | HMSV-A-CB | Mixed Ducted and Non-Ducted Indoor Units | DIY-MULTI4-27HP230D-O |  |  | 26000 | 21.5 | 12 | 9.25 | 26400 | 18700 | 70.83% | 2.05 | 17600 | R-454B
216032594 | 2.78 | No | Yes | MRCOOL | HMSV-A-CB | Mixed Ducted and Non-Ducted Indoor Units | DIY-MULTI5-36HP230D-O |  |  | 33400 | 21 | 11.85 | 9.7 | 36000 | 25200 | 70% | 2 | 24600 | R-454B
216032597 | 3.58 | No | Yes | MRCOOL | HMSV-A-CB | Mixed Ducted and Non-Ducted Indoor Units | DIY-MULTI6-48HP230D-O |  |  | 43000 | 20.9 | 12 | 10.25 | 47500 | 37000 | 77.89% | 2 | 36400 | R-454B
216046641 | 2.18 | No | Yes | ELIOS | HMSV-A-CB | Mixed Ducted and Non-Ducted Indoor Units | EXHSA2742AV1 |  |  | 26200 | 22 | 12.1 | 9.25 | 26800 | 18900 | 70.52% | 2 | 18200 | R-454B
216032600 | 3.92 | No | Yes | MRCOOL | HMSV-A-CB | Mixed Ducted and Non-Ducted Indoor Units | DIY-MULTI6-55HP230D-O |  |  | 47000 | 21 | 12 | 10.55 | 55000 | 46000 | 83.64% | 2 | 43000 | R-454B
216051353 | 2.33 | No | Yes | Kepler | HMSV-A-CB | Mixed Ducted and Non-Ducted Indoor Units | ODUM3OK-27HFN1-M* |  |  | 28000 | 21.5 | 12.1 | 10.05 | 28000 | 25000 | 89.29% | 1.8 | 26800 | R-410A
216046647 | 3.75 | No | Yes | ELIOS | HMSV-A-CB | Mixed Ducted and Non-Ducted Indoor Units | EXHSA4862AV1 |  |  | 45000 | 20.85 | 11.85 | 10.3 | 47500 | 37000 | 77.89% | 2.1 | 35400 | R-454B
216050934 | 1.48 | No | Yes | AUX | HMSV-A-CB | Mixed Ducted and Non-Ducted Indoor Units | ASPR18HPMULO |  |  | 17700 | 20.75 | 12.05 | 9.75 | 18000 | 14200 | 78.89% | 1.95 | 14300 | R-32
216050935 | 2 | No | Yes | AUX | HMSV-A-CB | Mixed Ducted and Non-Ducted Indoor Units | ASPR24HPMULO |  |  | 24000 | 21.75 | 12.15 | 9.75 | 24000 | 20000 | 83.33% | 2 | 21200 | R-32
216050939 | 1.5 | No | Yes | AUX | HMSV-A-CB | Mixed Ducted and Non-Ducted Indoor Units | ASUM18HPMULO |  |  | 18000 | 21.9 | 12.4 | 10.4 | 21000 | 20400 | 97.14% | 2 | 18500 | R-32
216050940 | 2 | No | Yes | AUX | HMSV-A-CB | Mixed Ducted and Non-Ducted Indoor Units | ASUM24HPMULO |  |  | 24000 | 22.5 | 13 | 10.25 | 26000 | 22800 | 87.69% | 2 | 24200 | R-32
216050941 | 3 | No | Yes | AUX | HMSV-A-CB | Mixed Ducted and Non-Ducted Indoor Units | ASUM36HPMULO |  |  | 36000 | 22.75 | 12.5 | 10.5 | 36000 | 33400 | 92.78% | 1.95 | 32000 | R-32
216050942 | 3.5 | No | Yes | AUX | HMSV-A-CB | Mixed Ducted and Non-Ducted Indoor Units | ASUM42HPMULO |  |  | 42000 | 23 | 12.4 | 10.25 | 42000 | 34400 | 81.9% | 2.05 | 34000 | R-32
216046644 | 2.92 | No | Yes | ELIOS | HMSV-A-CB | Mixed Ducted and Non-Ducted Indoor Units | EXHSA3652AV1 |  |  | 35000 | 21.55 | 11.85 | 9.6 | 37000 | 26000 | 70.27% | 2 | 26600 | R-454B
216097126 | 1.58 | No | Yes | COMFORT-AIRE | HMSV-A-CB | Mixed Ducted and Non-Ducted Indoor Units | A-VHP183A-1 |  |  | 19000 | 22.5 | 14 | 10.2 | 20000 | 18500 | 92.5% | 2 | 17300 | R-454B
216097132 | 3 | No | Yes | COMFORT-AIRE | HMSV-A-CB | Mixed Ducted and Non-Ducted Indoor Units | A-VHP365A-1 |  |  | 36000 | 21.2 | 12.5 | 10.55 | 36000 | 37000 | 102.8% | 2 | 31400 | R-454B
216097129 | 2.28 | No | Yes | COMFORT-AIRE | HMSV-A-CB | Mixed Ducted and Non-Ducted Indoor Units | A-VHP284A-1 |  |  | 27400 | 21 | 12.25 | 10 | 27400 | 27000 | 98.54% | 2 | 24000 | R-454B
216097135 | 3.92 | No | Yes | COMFORT-AIRE | HMSV-A-CB | Mixed Ducted and Non-Ducted Indoor Units | A-VHP486A-1 |  |  | 47000 | 21.7 | 11.85 | 11 | 48500 | 47500 | 97.94% | 2 | 44000 | R-454B
216097138 | 4.33 | No | Yes | COMFORT-AIRE | HMSV-A-CB | Mixed Ducted and Non-Ducted Indoor Units | A-VHP556A-1 |  |  | 52000 | 21.1 | 11.85 | 10.6 | 55000 | 47500 | 86.36% | 2.05 | 44500 | R-454B
216097148 | 3 | No | Yes | Kerr | HMSV-A-CB | Mixed Ducted and Non-Ducted Indoor Units | A-KHP365A-1 |  |  | 36000 | 21.2 | 12.5 | 10.55 | 36000 | 37000 | 102.8% | 2 | 31400 | R-454B
216097144 | 2.28 | No | Yes | Kerr | HMSV-A-CB | Mixed Ducted and Non-Ducted Indoor Units | A-KHP284A-1 |  |  | 27400 | 21 | 12.25 | 10 | 27400 | 27000 | 98.54% | 2 | 24000 | R-454B
216097141 | 1.58 | No | Yes | Kerr | HMSV-A-CB | Mixed Ducted and Non-Ducted Indoor Units | A-KHP183A-1 |  |  | 19000 | 22.5 | 14 | 10.2 | 20000 | 18500 | 92.5% | 2 | 17300 | R-454B
216097152 | 3.92 | No | Yes | Kerr | HMSV-A-CB | Mixed Ducted and Non-Ducted Indoor Units | A-KHP486A-1 |  |  | 47000 | 21.7 | 11.85 | 11 | 48500 | 47500 | 97.94% | 2 | 44000 | R-454B
216097155 | 4.33 | No | Yes | Kerr | HMSV-A-CB | Mixed Ducted and Non-Ducted Indoor Units | A-KHP556A-1 |  |  | 52000 | 21.1 | 11.85 | 10.6 | 55000 | 47500 | 86.36% | 2.05 | 44500 | R-454B
213829851 | 1.42 | No | Yes | BOREAL | HMSV-A-CB | Mixed Ducted and Non-Ducted Indoor Units | MBRS18HPJ1OE |  |  | 17000 | 18.5 | 11.5 | 9 | 18000 | 13800 | 76.67% | 1.8 | 15000 | R-410A
213829852 | 1.93 | No | Yes | BOREAL | HMSV-A-CB | Mixed Ducted and Non-Ducted Indoor Units | MBRS24HPJ1OE |  |  | 23200 | 18.5 | 11.75 | 9 | 24000 | 22200 | 92.5% | 1.8 | 23200 | R-410A
213829853 | 2.37 | No | Yes | BOREAL | HMSV-A-CB | Mixed Ducted and Non-Ducted Indoor Units | MBRS30HPJ1OE |  |  | 28400 | 18.5 | 11.75 | 9 | 30000 | 24800 | 82.67% | 1.8 | 27000 | R-410A
213829854 | 2.83 | No | Yes | BOREAL | HMSV-A-CB | Mixed Ducted and Non-Ducted Indoor Units | MBRS36HPJ1OE |  |  | 34000 | 18.5 | 11.5 | 9 | 36000 | 30000 | 83.33% | 1.8 | 30400 | R-410A
213829855 | 3 | No | Yes | BOREAL | HMSV-A-CB | Mixed Ducted and Non-Ducted Indoor Units | MBRS42HPJ1OE |  |  | 36000 | 18.5 | 11.5 | 9 | 40000 | 32400 | 81% | 1.8 | 34000 | R-410A
215357123 | 3.92 | No | Yes | BRYANT | HMSV-A-CB | Mixed Ducted and Non-Ducted Indoor Units | 37MGHAQ48FA3 |  |  | 47000 | 21.75 | 11.85 | 11.15 | 48500 | 47500 | 97.94% | 2 | 44000 | R-454B
212578848 | 3 | No | Yes | LENNOX | HMSV-A-CB | Mixed Ducted and Non-Ducted Indoor Units | VPC036H4M-3PD |  |  | 36000 | 18.45 | 11.9 | 9.35 | 40000 | 28000 | 70% | 1.8 | 28800 | R-410A
214655287 | 1.5 | No | Yes | KINGHOME | HMSV-A-CB | Mixed Ducted and Non-Ducted Indoor Units | KM18H5O3 |  |  | 18000 | 21 | 12 | 9 | 19000 | 13500 | 71.05% | 1.92 | 15200 | R-410A
214717099 | 4 | No | Yes | TOSOT | HMSV-A-CB | Mixed Ducted and Non-Ducted Indoor Units | TVRF-V48WL/C |  |  | 48000 | 19.55 | 11 | 8.88 | 48000 | 33600 | 70% | 2.1 | 31000 | R-410A
214717100 | 3 | No | Yes | TOSOT | HMSV-A-CB | Mixed Ducted and Non-Ducted Indoor Units | TVRF-V36WL/C |  |  | 36000 | 20.75 | 12.25 | 8.85 | 36000 | 25200 | 70% | 2.3 | 23000 | R-410A
215357129 | 1.58 | No | Yes | ARCOAIRE | HMSV-A-CB | Mixed Ducted and Non-Ducted Indoor Units | D5CMHAH18CAK |  |  | 19000 | 22.5 | 14 | 10.25 | 20000 | 18500 | 92.5% | 2 | 17300 | R-454B
215357128 | 4.33 | No | Yes | BRYANT | HMSV-A-CB | Mixed Ducted and Non-Ducted Indoor Units | 37MGHAQ55FA3 |  |  | 52000 | 21.25 | 11.85 | 10.6 | 55000 | 47500 | 86.36% | 2.05 | 44500 | R-454B
215357134 | 2 | No | Yes | ARCOAIRE | HMSV-A-CB | Mixed Ducted and Non-Ducted Indoor Units | D5CMHAH24DAK |  |  | 24000 | 22 | 13 | 9.75 | 25000 | 25000 | 100% | 1.95 | 23200 | R-454B
215357135 | 1.5 | No | Yes | BRYANT | HMSV-A-CB | Mixed Ducted and Non-Ducted Indoor Units | 37MGRAQ18CA3 |  |  | 18000 | 22.6 | 13 | 9.9 | 19000 | 14000 | 73.68% | 2.3 | 14100 | R-454B
214861697 | 2.28 | No | Yes | MDV | HMSV-A-CB | Mixed Ducted and Non-Ducted Indoor Units | M4OD31-27HFN10-M1XD |  |  | 27400 | 21.05 | 12.35 | 10 | 27400 | 27000 | 98.54% | 2 | 24000 | R-454B
214861700 | 3 | No | Yes | MDV | HMSV-A-CB | Mixed Ducted and Non-Ducted Indoor Units | M5OX631-36HFN10-M1XD |  |  | 36000 | 21.3 | 12.55 | 10.6 | 36000 | 37000 | 102.8% | 2 | 31400 | R-454B
214861709 | 1.5 | No | Yes | MDV | HMSV-A-CB | Mixed Ducted and Non-Ducted Indoor Units | M3OX430-18HFN10-M1 |  |  | 18000 | 22.6 | 13 | 9.9 | 19000 | 14000 | 73.68% | 2.3 | 14100 | R-454B
214861706 | 4.33 | No | Yes | MDV | HMSV-A-CB | Mixed Ducted and Non-Ducted Indoor Units | M6OE31-53HFN10-M1XD |  |  | 52000 | 21.25 | 11.85 | 10.6 | 55000 | 47500 | 86.36% | 2.05 | 44500 | R-454B
214861703 | 3.92 | No | Yes | MDV | HMSV-A-CB | Mixed Ducted and Non-Ducted Indoor Units | M6OE31-48HFN10-M1XD |  |  | 47000 | 21.75 | 11.85 | 11.15 | 48500 | 47500 | 97.94% | 2 | 44000 | R-454B
214717102 | 5 | No | Yes | TOSOT | HMSV-A-CB | Mixed Ducted and Non-Ducted Indoor Units | TVRF-V60WL/C |  |  | 60000 | 19 | 10 | 8.75 | 60000 | 42000 | 70% | 2 | 40000 | R-410A
214861712 | 2.23 | No | Yes | MDV | HMSV-A-CB | Mixed Ducted and Non-Ducted Indoor Units | M4OD30-27HFN10-M1D |  |  | 26800 | 23 | 12.5 | 9.35 | 26800 | 18900 | 70.52% | 2 | 18400 | R-454B
214861718 | 3.83 | No | Yes | MDV | HMSV-A-CB | Mixed Ducted and Non-Ducted Indoor Units | M6OE30-48HFN10-M1D |  |  | 46000 | 22.5 | 12.25 | 10.5 | 47500 | 37000 | 77.89% | 2.05 | 37400 | R-454B
214861715 | 2.95 | No | Yes | MDV | HMSV-A-CB | Mixed Ducted and Non-Ducted Indoor Units | M5OD30-36HFN10-M1D |  |  | 35400 | 22 | 11.85 | 9.35 | 37000 | 26000 | 70.27% | 2 | 26400 | R-454B
214861721 | 1.58 | No | Yes | MDV | HMSV-A-CB | Mixed Ducted and Non-Ducted Indoor Units | M3OD31-18HFN10-M1X |  |  | 19000 | 22.5 | 14 | 10.25 | 20000 | 18500 | 92.5% | 2 | 17300 | R-454B
214861724 | 2.28 | No | Yes | MDV | HMSV-A-CB | Mixed Ducted and Non-Ducted Indoor Units | M4OD31-27HFN10-M1X |  |  | 27400 | 21.05 | 12.35 | 10 | 27400 | 27000 | 98.54% | 2 | 24000 | R-454B
214861736 | 2.23 | No | Yes | MDV | HMSV-A-CB | Mixed Ducted and Non-Ducted Indoor Units | M4OD30-27HFN10-M1 |  |  | 26800 | 23 | 12.5 | 9.35 | 26800 | 18900 | 70.52% | 2 | 18400 | R-454B
214861731 | 4.33 | No | Yes | MDV | HMSV-A-CB | Mixed Ducted and Non-Ducted Indoor Units | M6OE31-53HFN10-M1X |  |  | 52000 | 21.25 | 11.85 | 10.6 | 55000 | 47500 | 86.36% | 2.05 | 44500 | R-454B
214861728 | 3.92 | No | Yes | MDV | HMSV-A-CB | Mixed Ducted and Non-Ducted Indoor Units | M6OE31-48HFN10-M1X |  |  | 47000 | 21.75 | 11.85 | 11.15 | 48500 | 47500 | 97.94% | 2 | 44000 | R-454B
214861739 | 2.95 | No | Yes | MDV | HMSV-A-CB | Mixed Ducted and Non-Ducted Indoor Units | M5OD30-36HFN10-M1 |  |  | 35400 | 22 | 11.85 | 9.35 | 37000 | 26000 | 70.27% | 2 | 26400 | R-454B
214861742 | 3.83 | No | Yes | MDV | HMSV-A-CB | Mixed Ducted and Non-Ducted Indoor Units | M6OE30-48HFN10-M1 |  |  | 46000 | 22.25 | 12.25 | 10.5 | 47500 | 37000 | 77.89% | 2.05 | 37400 | R-454B
214861751 | 1.58 | No | Yes | MDV | HMSV-A-CB | Mixed Ducted and Non-Ducted Indoor Units | M3OD31-18HFN10-M1XD* |  |  | 19000 | 20.5 | 13 | 10 | 20000 | 18000 | 90% | 2 | 16700 | R-454B
214861760 | 3.83 | No | Yes | MDV | HMSV-A-CB | Mixed Ducted and Non-Ducted Indoor Units | M6OE31-48HFN10-M1XD* |  |  | 46000 | 20.85 | 11.85 | 10.6 | 48500 | 48000 | 98.97% | 2 | 42500 | R-454B
214861757 | 3 | No | Yes | MDV | HMSV-A-CB | Mixed Ducted and Non-Ducted Indoor Units | M5OX631-36HFN10-M1XD* |  |  | 36000 | 20.5 | 12.1 | 10.9 | 36000 | 37400 | 103.9% | 1.95 | 34800 | R-454B
214861754 | 2.28 | No | Yes | MDV | HMSV-A-CB | Mixed Ducted and Non-Ducted Indoor Units | M4OD31-27HFN10-M1XD* |  |  | 27400 | 20 | 12 | 9.75 | 27400 | 27000 | 98.54% | 1.95 | 23200 | R-454B
214861763 | 4.33 | No | Yes | MDV | HMSV-A-CB | Mixed Ducted and Non-Ducted Indoor Units | M6OE31-53HFN10-M1XD* |  |  | 52000 | 20.8 | 11.85 | 10.65 | 55000 | 48000 | 87.27% | 2.05 | 45000 | R-454B
214861769 | 2.18 | No | Yes | MDV | HMSV-A-CB | Mixed Ducted and Non-Ducted Indoor Units | M4OD30-27HFN10-M1D* |  |  | 26200 | 22 | 12.1 | 9.35 | 26800 | 18900 | 70.52% | 2 | 18200 | R-454B
214861766 | 1.5 | No | Yes | MDV | HMSV-A-CB | Mixed Ducted and Non-Ducted Indoor Units | M3OX430-18HFN10-M1* |  |  | 18000 | 21.5 | 12.25 | 10 | 19000 | 14000 | 73.68% | 2.25 | 14000 | R-454B
214861772 | 2.92 | No | Yes | MDV | HMSV-A-CB | Mixed Ducted and Non-Ducted Indoor Units | M5OD30-36HFN10-M1D* |  |  | 35000 | 21.55 | 11.85 | 9.6 | 37000 | 26000 | 70.27% | 2 | 26600 | R-454B
214861775 | 3.75 | No | Yes | MDV | HMSV-A-CB | Mixed Ducted and Non-Ducted Indoor Units | M6OE30-48HFN10-M1D* |  |  | 45000 | 20.9 | 11.85 | 10.3 | 47500 | 37000 | 77.89% | 2.1 | 35400 | R-454B
214861784 | 2.28 | No | Yes | MDV | HMSV-A-CB | Mixed Ducted and Non-Ducted Indoor Units | M4OD31-27HFN10-M1X* |  |  | 27400 | 20 | 12 | 9.75 | 27400 | 27000 | 98.54% | 1.95 | 23200 | R-454B
214861781 | 1.58 | No | Yes | MDV | HMSV-A-CB | Mixed Ducted and Non-Ducted Indoor Units | M3OD31-18HFN10-M1X* |  |  | 19000 | 20.5 | 13 | 10 | 20000 | 18000 | 90% | 2 | 16700 | R-454B
214861787 | 3 | No | Yes | MDV | HMSV-A-CB | Mixed Ducted and Non-Ducted Indoor Units | M5OX631-36HFN10-M1X* |  |  | 36000 | 21.3 | 12.55 | 10.6 | 36000 | 37000 | 102.8% | 2 | 31400 | R-454B
214861793 | 3.83 | No | Yes | MDV | HMSV-A-CB | Mixed Ducted and Non-Ducted Indoor Units | M6OE31-48HFN10-M1X* |  |  | 46000 | 20.85 | 11.85 | 10.6 | 48500 | 48000 | 98.97% | 2 | 42500 | R-454B
214861790 | 3 | No | Yes | MDV | HMSV-A-CB | Mixed Ducted and Non-Ducted Indoor Units | M5OX631-36HFN10-M1X** |  |  | 36000 | 20.5 | 12.1 | 10.9 | 36000 | 37400 | 103.9% | 1.95 | 34800 | R-454B
214861796 | 4.33 | No | Yes | MDV | HMSV-A-CB | Mixed Ducted and Non-Ducted Indoor Units | M6OE31-53HFN10-M1X* |  |  | 52000 | 20.8 | 11.85 | 10.65 | 55000 | 48000 | 87.27% | 2.05 | 45000 | R-454B
214861799 | 2.18 | No | Yes | MDV | HMSV-A-CB | Mixed Ducted and Non-Ducted Indoor Units | M4OD30-27HFN10-M1* |  |  | 26200 | 22 | 12.1 | 9.35 | 26800 | 18900 | 70.52% | 2 | 18200 | R-454B
214861805 | 3.75 | No | Yes | MDV | HMSV-A-CB | Mixed Ducted and Non-Ducted Indoor Units | M6OE30-48HFN10-M1* |  |  | 45000 | 20.9 | 11.85 | 10.3 | 47500 | 37000 | 77.89% | 2.1 | 35400 | R-454B
214861802 | 2.92 | No | Yes | MDV | HMSV-A-CB | Mixed Ducted and Non-Ducted Indoor Units | M5OD30-36HFN10-M1* |  |  | 35000 | 21.55 | 11.85 | 9.6 | 37000 | 26000 | 70.27% | 2 | 26600 | R-454B
214861811 | 1.58 | No | Yes | MDV | HMSV-A-CB | Mixed Ducted and Non-Ducted Indoor Units | M3OD31-18HFN10-M1XD-D |  |  | 19000 | 22.5 | 14 | 10.2 | 20000 | 18500 | 92.5% | 2 | 17300 | R-454B
214861817 | 3 | No | Yes | MDV | HMSV-A-CB | Mixed Ducted and Non-Ducted Indoor Units | M5OX631-36HFN10-M1XD-D |  |  | 36000 | 21.2 | 12.5 | 10.55 | 36000 | 37000 | 102.8% | 2 | 31400 | R-454B
214861814 | 2.28 | No | Yes | MDV | HMSV-A-CB | Mixed Ducted and Non-Ducted Indoor Units | M4OD31-27HFN10-M1XD-D |  |  | 27400 | 21 | 12.25 | 10 | 27400 | 27000 | 98.54% | 2 | 24000 | R-454B
214861820 | 3.92 | No | Yes | MDV | HMSV-A-CB | Mixed Ducted and Non-Ducted Indoor Units | M6OE31-48HFN10-M1XD-D |  |  | 47000 | 21.7 | 11.85 | 11 | 48500 | 47500 | 97.94% | 2 | 44000 | R-454B
214861823 | 4.33 | No | Yes | MDV | HMSV-A-CB | Mixed Ducted and Non-Ducted Indoor Units | M6OE31-53HFN10-M1XD-D |  |  | 52000 | 21.1 | 11.85 | 10.6 | 55000 | 47500 | 86.36% | 2.05 | 44500 | R-454B
214861835 | 3.83 | No | Yes | MDV | HMSV-A-CB | Mixed Ducted and Non-Ducted Indoor Units | M6OE31-48HFN10-M1XD-D* |  |  | 46000 | 20.8 | 11.85 | 10.6 | 48500 | 48000 | 98.97% | 2 | 42500 | R-454B
214861832 | 3 | No | Yes | MDV | HMSV-A-CB | Mixed Ducted and Non-Ducted Indoor Units | M5OX631-36HFN10-M1XD-D* |  |  | 36000 | 20.45 | 12.1 | 10.85 | 36000 | 37400 | 103.9% | 1.95 | 34800 | R-454B
214861826 | 1.58 | No | Yes | MDV | HMSV-A-CB | Mixed Ducted and Non-Ducted Indoor Units | M3OD31-18HFN10-M1XD-D* |  |  | 19000 | 20.5 | 13 | 10 | 20000 | 18000 | 90% | 2 | 16700 | R-454B
214861829 | 2.28 | No | Yes | MDV | HMSV-A-CB | Mixed Ducted and Non-Ducted Indoor Units | M4OD31-27HFN10-M1XD-D* |  |  | 27400 | 20 | 12 | 9.75 | 27400 | 27000 | 98.54% | 1.95 | 23200 | R-454B
214861838 | 4.33 | No | Yes | MDV | HMSV-A-CB | Mixed Ducted and Non-Ducted Indoor Units | M6OE31-53HFN10-M1XD-D* |  |  | 52000 | 20.7 | 11.85 | 10.65 | 55000 | 48000 | 87.27% | 2.05 | 45000 | R-454B
214861844 | 2.23 | No | Yes | MDV | HMSV-A-CB | Mixed Ducted and Non-Ducted Indoor Units | M4OD30-27HFN10-M1D-D |  |  | 26800 | 23 | 12.5 | 9.25 | 26800 | 18900 | 70.52% | 2 | 18400 | R-454B
214861841 | 1.5 | No | Yes | MDV | HMSV-A-CB | Mixed Ducted and Non-Ducted Indoor Units | M3OX430-18HFN10-M1-D |  |  | 18000 | 22.55 | 13 | 9.9 | 19000 | 14000 | 73.68% | 2.3 | 14100 | R-454B
214861847 | 2.95 | No | Yes | MDV | HMSV-A-CB | Mixed Ducted and Non-Ducted Indoor Units | M5OD30-36HFN10-M1D-D |  |  | 35400 | 22 | 11.85 | 9.35 | 37000 | 26000 | 70.27% | 2 | 26400 | R-454B
214861850 | 3.83 | No | Yes | MDV | HMSV-A-CB | Mixed Ducted and Non-Ducted Indoor Units | M6OE30-48HFN10-M1D-D |  |  | 46000 | 22.2 | 12.25 | 10.45 | 47500 | 37000 | 77.89% | 2.05 | 37400 | R-454B
214861862 | 2.92 | No | Yes | MDV | HMSV-A-CB | Mixed Ducted and Non-Ducted Indoor Units | M5OD30-36HFN10-M1D-D* |  |  | 35000 | 21.55 | 11.85 | 9.6 | 37000 | 26000 | 70.27% | 2 | 26600 | R-454B
214861856 | 1.5 | No | Yes | MDV | HMSV-A-CB | Mixed Ducted and Non-Ducted Indoor Units | M3OX430-18HFN10-M1-D* |  |  | 18000 | 21.5 | 12.25 | 10 | 19000 | 14000 | 73.68% | 2.25 | 14000 | R-454B
214861859 | 2.18 | No | Yes | MDV | HMSV-A-CB | Mixed Ducted and Non-Ducted Indoor Units | M4OD30-27HFN10-M1D-D* |  |  | 26200 | 22 | 12.1 | 9.25 | 26800 | 18900 | 70.52% | 2 | 18200 | R-454B
214861865 | 3.75 | No | Yes | MDV | HMSV-A-CB | Mixed Ducted and Non-Ducted Indoor Units | M6OE30-48HFN10-M1D-D* |  |  | 45000 | 20.85 | 11.85 | 10.3 | 47500 | 37000 | 77.89% | 2.1 | 35400 | R-454B
214861871 | 1.58 | No | Yes | MDV | HMSV-A-CB | Mixed Ducted and Non-Ducted Indoor Units | M3OD31-18HFN10-M1X-D |  |  | 19000 | 22.5 | 14 | 10.2 | 20000 | 18500 | 92.5% | 2 | 17300 | R-454B
214861874 | 2.28 | No | Yes | MDV | HMSV-A-CB | Mixed Ducted and Non-Ducted Indoor Units | M4OD31-27HFN10-M1X-D |  |  | 27400 | 21 | 12.25 | 10 | 27400 | 27000 | 98.54% | 2 | 24000 | R-454B
214861877 | 3 | No | Yes | MDV | HMSV-A-CB | Mixed Ducted and Non-Ducted Indoor Units | M5OX631-36HFN10-M1X-D |  |  | 36000 | 21.2 | 12.5 | 10.55 | 36000 | 37000 | 102.8% | 2 | 31400 | R-454B
214861886 | 1.58 | No | Yes | MDV | HMSV-A-CB | Mixed Ducted and Non-Ducted Indoor Units | M3OD31-18HFN10-M1X-D* |  |  | 19000 | 20.5 | 13 | 10 | 20000 | 18000 | 90% | 2 | 16700 | R-454B
214861889 | 2.28 | No | Yes | MDV | HMSV-A-CB | Mixed Ducted and Non-Ducted Indoor Units | M4OD31-27HFN10-M1X-D* |  |  | 27400 | 20 | 12 | 9.75 | 27400 | 27000 | 98.54% | 1.95 | 23200 | R-454B
214861883 | 4.33 | No | Yes | MDV | HMSV-A-CB | Mixed Ducted and Non-Ducted Indoor Units | M6OE31-53HFN10-M1X-D |  |  | 52000 | 21.1 | 11.85 | 10.6 | 55000 | 47500 | 86.36% | 2.05 | 44500 | R-454B
214861880 | 3.92 | No | Yes | MDV | HMSV-A-CB | Mixed Ducted and Non-Ducted Indoor Units | M6OE31-48HFN10-M1X-D |  |  | 47000 | 21.7 | 11.85 | 11 | 48500 | 47500 | 97.94% | 2 | 44000 | R-454B
214861892 | 3 | No | Yes | MDV | HMSV-A-CB | Mixed Ducted and Non-Ducted Indoor Units | M5OX631-36HFN10-M1X-D* |  |  | 36000 | 20.45 | 12.1 | 10.85 | 36000 | 37400 | 103.9% | 1.95 | 34800 | R-454B
214861898 | 4.33 | No | Yes | MDV | HMSV-A-CB | Mixed Ducted and Non-Ducted Indoor Units | M6OE31-53HFN10-M1X-D* |  |  | 52000 | 20.7 | 11.85 | 10.65 | 55000 | 48000 | 87.27% | 2.05 | 45000 | R-454B
214861895 | 3.83 | No | Yes | MDV | HMSV-A-CB | Mixed Ducted and Non-Ducted Indoor Units | M6OE31-48HFN10-M1X-D* |  |  | 46000 | 20.8 | 11.85 | 10.6 | 48500 | 48000 | 98.97% | 2 | 42500 | R-454B
214861901 | 2.23 | No | Yes | MDV | HMSV-A-CB | Mixed Ducted and Non-Ducted Indoor Units | M4OD30-27HFN10-M1-D |  |  | 26800 | 23 | 12.5 | 9.25 | 26800 | 18900 | 70.52% | 2 | 18400 | R-454B
214861904 | 2.95 | No | Yes | MDV | HMSV-A-CB | Mixed Ducted and Non-Ducted Indoor Units | M5OD30-36HFN10-M1-D |  |  | 35400 | 22 | 11.85 | 9.35 | 37000 | 26000 | 70.27% | 2 | 26400 | R-454B
214861913 | 2.18 | No | Yes | MDV | HMSV-A-CB | Mixed Ducted and Non-Ducted Indoor Units | M4OD30-27HFN10-M1-D* |  |  | 26200 | 22 | 12.1 | 9.25 | 26800 | 18900 | 70.52% | 2 | 18200 | R-454B
214861907 | 3.83 | No | Yes | MDV | HMSV-A-CB | Mixed Ducted and Non-Ducted Indoor Units | M6OE30-48HFN10-M1-D |  |  | 46000 | 22.2 | 12.25 | 10.45 | 47500 | 37000 | 77.89% | 2.05 | 37400 | R-454B
214861916 | 2.92 | No | Yes | MDV | HMSV-A-CB | Mixed Ducted and Non-Ducted Indoor Units | M5OD30-36HFN10-M1-D* |  |  | 35000 | 21.55 | 11.85 | 9.6 | 37000 | 26000 | 70.27% | 2 | 26600 | R-454B
214861919 | 3.75 | No | Yes | MDV | HMSV-A-CB | Mixed Ducted and Non-Ducted Indoor Units | M6OE30-48HFN10-M1-D* |  |  | 45000 | 20.85 | 11.85 | 10.3 | 47500 | 37000 | 77.89% | 2.1 | 35400 | R-454B
215792838 | 1.5 | No | Yes | Friedrich | HMSV-A-CB-O | Mixed Ducted and Non-Ducted Indoor Units | FPHMR18A3D |  |  | 18000 | 19.75 | 12.65 | 9.7 | 18000 | 17400 | 96.67% | 1.96 | 11700 | R-454B
214848487 | 2.2 | No | Yes | LG | HMSV-A-CB | Mixed Ducted and Non-Ducted Indoor Units | KUMXA301A |  |  | 26400 | 19.25 | 12.1 | 9.65 | 30000 | 23000 | 76.67% | 1.85 | 19900 | R-32
215792841 | 2.25 | No | Yes | Friedrich | HMSV-A-CB-O | Mixed Ducted and Non-Ducted Indoor Units | FPHMR27A3D |  |  | 27000 | 20.5 | 12.2 | 9.4 | 27000 | 26600 | 98.52% | 1.82 | 18000 | R-454B
215792844 | 3.5 | No | Yes | Friedrich | HMSV-A-CB-O | Mixed Ducted and Non-Ducted Indoor Units | FPHMR42A3D |  |  | 42000 | 20 | 11.8 | 9.15 | 46500 | 35000 | 75.27% | 1.87 | 27800 | R-454B
215792847 | 3 | No | Yes | Friedrich | HMSV-A-CB-O | Mixed Ducted and Non-Ducted Indoor Units | FPHMR36A3D |  |  | 36000 | 20.5 | 12.85 | 9.5 | 36000 | 34200 | 95% | 1.87 | 21800 | R-454B
215792850 | 1.5 | No | Yes | Rheem | HMSV-A-CB-O | Mixed Ducted and Non-Ducted Indoor Units | FPHMR18A3D |  |  | 18000 | 19.75 | 12.65 | 9.7 | 18000 | 17400 | 96.67% | 1.96 | 11700 | R-454B
216566091 | 2.25 | No | Yes | Coleman | HMSV-A-CB-O | Mixed Ducted and Non-Ducted Indoor Units | UMC24CN23STG1 |  |  | 27000 | 20.5 | 12.2 | 9.4 | 27000 | 26600 | 98.52% | 1.82 | 18000 | R-454B
216566089 | 1.5 | No | Yes | Coleman | HMSV-A-CB-O | Mixed Ducted and Non-Ducted Indoor Units | UMC18CN23STG1 |  |  | 18000 | 19.75 | 12.65 | 9.7 | 18000 | 17400 | 96.67% | 1.96 | 11700 | R-454B
216566094 | 3.5 | No | Yes | Coleman | HMSV-A-CB-O | Mixed Ducted and Non-Ducted Indoor Units | UMC48CN23STG1 |  |  | 42000 | 20 | 11.8 | 9.15 | 46500 | 35000 | 75.27% | 1.87 | 27800 | R-454B
216566099 | 1.5 | No | Yes | LUXAIRE | HMSV-A-CB-O | Mixed Ducted and Non-Ducted Indoor Units | UMC18CN23STG1 |  |  | 18000 | 19.75 | 12.65 | 9.7 | 18000 | 17400 | 96.67% | 1.96 | 11700 | R-454B
216566104 | 3.5 | No | Yes | LUXAIRE | HMSV-A-CB-O | Mixed Ducted and Non-Ducted Indoor Units | UMC48CN23STG1 |  |  | 42000 | 20 | 11.8 | 9.15 | 46500 | 35000 | 75.27% | 1.87 | 27800 | R-454B
216566101 | 2.25 | No | Yes | LUXAIRE | HMSV-A-CB-O | Mixed Ducted and Non-Ducted Indoor Units | UMC24CN23STG1 |  |  | 27000 | 20.5 | 12.2 | 9.4 | 27000 | 26600 | 98.52% | 1.82 | 18000 | R-454B
216566107 | 3 | No | Yes | LUXAIRE | HMSV-A-CB-O | Mixed Ducted and Non-Ducted Indoor Units | UMC36CN23STG1 |  |  | 36000 | 20.5 | 12.85 | 9.5 | 36000 | 34200 | 95% | 1.87 | 21800 | R-454B
214594899 | 4.58 | No | Yes | COMFORTSTAR | HMSV-A-CB | Mixed Ducted and Non-Ducted Indoor Units | CVH-60-5SH |  |  | 55000 | 20.4 | 10.5 | 9.4 | 55000 | 46000 | 83.64% | 1.9 | 34800 | R-410A
216571400 | 2 | No | Yes | TOSOT | HMSV-A-CB | Mixed Ducted and Non-Ducted Indoor Units | TM24D6MO |  |  | 24000 | 19 | 12.2 | 9 | 24000 | 21600 | 90% | 1.8 | 23000 | R-32
216571401 | 2.37 | No | Yes | TOSOT | HMSV-A-CB | Mixed Ducted and Non-Ducted Indoor Units | TM30D6MO |  |  | 28400 | 19 | 12.2 | 9 | 30000 | 26400 | 88% | 1.81 | 27600 | R-32
216571402 | 3 | No | Yes | TOSOT | HMSV-A-CB | Mixed Ducted and Non-Ducted Indoor Units | TM36D6MO |  |  | 36000 | 19 | 11.8 | 9 | 36000 | 34000 | 94.44% | 1.84 | 36000 | R-32
216571403 | 3.5 | No | Yes | TOSOT | HMSV-A-CB | Mixed Ducted and Non-Ducted Indoor Units | TM42D6MO |  |  | 42000 | 19 | 12.2 | 9 | 42000 | 37000 | 88.1% | 1.84 | 40000 | R-32
216571395 | 1.5 | No | Yes | TOSOT | HMSV-A-CB | Mixed Ducted and Non-Ducted Indoor Units | TM18D6MO |  |  | 18000 | 19 | 11.8 | 9 | 18000 | 13700 | 76.11% | 1.8 | 15400 | R-32
211756609 | 2 | No | Yes | LPS Legacy | HMSV-A-CB | Mixed Ducted and Non-Ducted Indoor Units | DLCMHBH24CAK |  |  | 24000 | 21.8 | 12.5 | 9.65 | 24000 | 17500 | 72.92% | 1.87 | 19800 | R-410A
211756610 | 3 | No | Yes | LPS Legacy | HMSV-A-CB | Mixed Ducted and Non-Ducted Indoor Units | DLCMHBH36DAK |  |  | 36000 | 19.5 | 12.1 | 9.85 | 37000 | 34400 | 92.97% | 1.8 | 35000 | R-410A
211756611 | 3.96 | No | Yes | LPS Legacy | HMSV-A-CB | Mixed Ducted and Non-Ducted Indoor Units | DLCMHBH48EAK |  |  | 47500 | 21.05 | 11.35 | 9.4 | 49000 | 43500 | 88.78% | 2 | 37400 | R-410A
216573053 | 4 | No | Yes | GREE | HMSV-A-CB | Mixed Ducted and Non-Ducted Indoor Units | GWHD(48)ND6MO |  |  | 48000 | 19 | 11.8 | 9 | 48000 | 37000 | 77.08% | 1.84 | 40000 | R-32
214314847 | 2.27 | No | Yes | Cooper & Hunter | HMSV-A-CB | Mixed Ducted and Non-Ducted Indoor Units | CHV6-28URBM |  |  | 27200 | 17.3 | 11.3 | 8.2 | 32400 | 25000 | 77.16% | 2.15 | 17800 | R-410A
207643001 | 3.96 | No | Yes | ARCOAIRE | HMSV-A-CB | Mixed Ducted and Non-Ducted Indoor Units | DLCMHBH48EAK |  |  | 47500 | 21.05 | 11.35 | 9.4 | 49000 | 43500 | 88.78% | 2 | 37400 | R-410A
213867405 | 4.58 | No | Yes | TRUST AIR CONDITIONERS | HMSV-A-CB | Mixed Ducted and Non-Ducted Indoor Units | M5H60H/O4S4P |  |  | 55000 | 20.4 | 10.5 | 9.4 | 55000 | 46000 | 83.64% | 1.9 | 34800 | R-410A
207643085 | 3.96 | No | Yes | KEEPRITE | HMSV-A-CB | Mixed Ducted and Non-Ducted Indoor Units | DLCMHBH48EAK |  |  | 47500 | 21.05 | 11.35 | 9.4 | 49000 | 43500 | 88.78% | 2 | 37400 | R-410A
207643169 | 3.96 | No | Yes | SMART COMFORT | HMSV-A-CB | Mixed Ducted and Non-Ducted Indoor Units | DLCMHBH48EAK |  |  | 47500 | 21.05 | 11.35 | 9.4 | 49000 | 43500 | 88.78% | 2 | 37400 | R-410A
213350255 | 3 | No | Yes | TOSHIBA CARRIER | HMSV-A-CB | Mixed Ducted and Non-Ducted Indoor Units | MCY-MAP0367HS-UL* |  |  | 36000 | 21.45 | 13.2 | 10.45 | 40000 | 28200 | 70.5% | 2.7 | 33200 | R-410A
213350256 | 5 | No | Yes | TOSHIBA CARRIER | HMSV-A-CB | Mixed Ducted and Non-Ducted Indoor Units | MCY-MAP0607HS-UL* |  |  | 60000 | 20.75 | 11.3 | 10.2 | 66000 | 46500 | 70.45% | 2.3 | 46000 | R-410A
213350257 | 4 | No | Yes | TOSHIBA CARRIER | HMSV-A-CB | Mixed Ducted and Non-Ducted Indoor Units | MCY-MAP0487HS-UL* |  |  | 48000 | 20.25 | 12.45 | 10.15 | 54000 | 38500 | 71.3% | 2.55 | 42000 | R-410A
214377758 | 3 | No | Yes | COMFORT-AIRE | HMSV-A-CB | Mixed Ducted and Non-Ducted Indoor Units | A-VMH36QV-1A |  |  | 36000 | 20.9 | 12.25 | 10.45 | 36000 | 36400 | 101.1% | 1.95 | 28600 | R-410A
216707867 | 1.5 | No | Yes | HAXXAIR | HMSV-A-CB-O | Mixed Ducted and Non-Ducted Indoor Units | HVHMZ-18V2D |  |  | 18000 | 19.75 | 12.65 | 9.7 | 18000 | 17400 | 96.67% | 1.96 | 11700 | R-454B
8063924 | 1.5 | No | Yes | FUJITSU | HMSV-A-CB | Mixed Ducted and Non-Ducted Indoor Units | AOU18RLXFZH |  |  | 18000 | 20.25 | 12.95 | 9.3 | 22000 | 22000 | 100% | 1.84 | 14200 | R-410A
8063925 | 1.83 | No | Yes | FUJITSU | HMSV-A-CB | Mixed Ducted and Non-Ducted Indoor Units | AOU24RLXFZH |  |  | 22000 | 18.9 | 12.7 | 9.6 | 25000 | 25600 | 102.4% | 2.06 | 15400 | R-410A
216707876 | 3 | No | Yes | HAXXAIR | HMSV-A-CB-O | Mixed Ducted and Non-Ducted Indoor Units | HVHMZ-36V2D |  |  | 36000 | 20.5 | 12.85 | 9.5 | 36000 | 34200 | 95% | 1.87 | 21800 | R-454B
216707870 | 2.25 | No | Yes | HAXXAIR | HMSV-A-CB-O | Mixed Ducted and Non-Ducted Indoor Units | HVHMZ-27V2D |  |  | 27000 | 20.5 | 12.2 | 9.4 | 27000 | 26600 | 98.52% | 1.82 | 18000 | R-454B
216707873 | 3.5 | No | Yes | HAXXAIR | HMSV-A-CB-O | Mixed Ducted and Non-Ducted Indoor Units | HVHMZ-42V2D |  |  | 42000 | 20 | 11.8 | 9.15 | 46500 | 35000 | 75.27% | 1.87 | 27800 | R-454B
8912450 | 2.93 | No | Yes | FUJITSU | HMSV-A-CB | Mixed Ducted and Non-Ducted Indoor Units | AOU36RLXFZH |  |  | 35200 | 19.25 | 12.5 | 9.1 | 36400 | 36400 | 100% | 2.02 | 21400 | R-410A
8717933 | 3.17 | No | Yes | LG | HMSV-A-CB | Mixed Ducted and Non-Ducted Indoor Units | ARUN038GSS4 |  |  | 38000 | 20.1 | 14 | 10.6 | 51000 | 39000 | 76.47% | 2.16 | 33000 | R-410A
8717934 | 4 | No | Yes | LG | HMSV-A-CB | Mixed Ducted and Non-Ducted Indoor Units | ARUN048GSS4 |  |  | 48000 | 20 | 13.2 | 10.2 | 54500 | 39000 | 71.56% | 2.16 | 36000 | R-410A
212925536 | 1.9 | No | Yes | Trane / Mitsubishi Electric | HMSV-A-CB | Mixed Ducted and Non-Ducted Indoor Units | NTXMPH24A132C** |  |  | 22800 | 16.7 | 11.75 | 8.95 | 24800 | 17400 | 70.16% | 1.78 | 14700 | R-410A
212925517 | 1.58 | No | No | American Standard / Mitsubishi Electric | HMSV-A-CB | Mixed Ducted and Non-Ducted Indoor Units | NTXMPH20A122C** |  |  | 19000 | 15.65 | 12.25 | 8.95 | 22000 | 16100 | 73.18% | 1.97 | 13700 | R-410A
212925518 | 1.9 | No | Yes | American Standard / Mitsubishi Electric | HMSV-A-CB | Mixed Ducted and Non-Ducted Indoor Units | NTXMPH24A132C** |  |  | 22800 | 16.7 | 11.75 | 8.95 | 24800 | 17400 | 70.16% | 1.78 | 14700 | R-410A
212925519 | 2.32 | No | Yes | American Standard / Mitsubishi Electric | HMSV-A-CB | Mixed Ducted and Non-Ducted Indoor Units | NTXMPH30A132C** |  |  | 27800 | 17 | 11.4 | 9.25 | 28000 | 20200 | 72.14% | 1.91 | 18500 | R-410A
212925520 | 1.58 | No | No | Trane / Mitsubishi Electric | HMSV-A-CB | Mixed Ducted and Non-Ducted Indoor Units | NTXMPH20A122C** |  |  | 19000 | 15.65 | 12.25 | 8.95 | 22000 | 16100 | 73.18% | 1.97 | 13700 | R-410A
212925538 | 1.9 | No | Yes | Mitsubishi Electric | HMSV-A-CB | Mixed Ducted and Non-Ducted Indoor Units | MXZ-3C24NAHZ4-** |  |  | 22800 | 16.7 | 11.75 | 8.95 | 24800 | 17400 | 70.16% | 1.78 | 14700 | R-410A
212925539 | 2.32 | No | Yes | Trane / Mitsubishi Electric | HMSV-A-CB | Mixed Ducted and Non-Ducted Indoor Units | NTXMPH30A132C** |  |  | 27800 | 17 | 11.4 | 9.25 | 28000 | 20200 | 72.14% | 1.91 | 18500 | R-410A
216759993 | 2.95 | No | Yes | ECO-AIR | HMSV-A-CB | Mixed Ducted and Non-Ducted Indoor Units | EDMO-36E |  |  | 35400 | 22 | 11.85 | 9.35 | 37000 | 26000 | 70.27% | 2 | 26400 | R-454B
216759990 | 2.23 | No | Yes | ECO-AIR | HMSV-A-CB | Mixed Ducted and Non-Ducted Indoor Units | EDMO-27E |  |  | 26800 | 23 | 12.5 | 9.25 | 26800 | 18900 | 70.52% | 2 | 18400 | R-454B
216759987 | 1.5 | No | Yes | ECO-AIR | HMSV-A-CB | Mixed Ducted and Non-Ducted Indoor Units | EDMO-18E |  |  | 18000 | 22.55 | 13 | 9.9 | 19000 | 14000 | 73.68% | 2.3 | 14100 | R-454B
216759996 | 3.83 | No | Yes | ECO-AIR | HMSV-A-CB | Mixed Ducted and Non-Ducted Indoor Units | EDMO-48E |  |  | 46000 | 22.2 | 12.25 | 10.45 | 47500 | 37000 | 77.89% | 2.05 | 37400 | R-454B
216760002 | 1.58 | No | Yes | ECO-AIR | HMSV-A-CB | Mixed Ducted and Non-Ducted Indoor Units | EDMO-18H |  |  | 19000 | 22.5 | 14 | 10.2 | 20000 | 18500 | 92.5% | 2 | 17300 | R-454B
216760005 | 2.28 | No | Yes | ECO-AIR | HMSV-A-CB | Mixed Ducted and Non-Ducted Indoor Units | EDMO-27H |  |  | 27400 | 21 | 12.25 | 10 | 27400 | 27000 | 98.54% | 2 | 24000 | R-454B
216760008 | 3 | No | Yes | ECO-AIR | HMSV-A-CB | Mixed Ducted and Non-Ducted Indoor Units | EDMO-36H |  |  | 36000 | 21.2 | 12.5 | 10.55 | 36000 | 37000 | 102.8% | 2 | 31400 | R-454B
216760014 | 4.33 | No | Yes | ECO-AIR | HMSV-A-CB | Mixed Ducted and Non-Ducted Indoor Units | EDMO-53H |  |  | 52000 | 21.1 | 11.85 | 10.6 | 55000 | 47500 | 86.36% | 2.05 | 44500 | R-454B
216760011 | 3.92 | No | Yes | ECO-AIR | HMSV-A-CB | Mixed Ducted and Non-Ducted Indoor Units | EDMO-48H |  |  | 47000 | 21.7 | 11.85 | 11 | 48500 | 47500 | 97.94% | 2 | 44000 | R-454B
216719249 | 2.18 | No | Yes | Bluefin | HMSV-A-CB | Mixed Ducted and Non-Ducted Indoor Units | BFMS27MZPL-02O |  |  | 26200 | 22 | 12.1 | 9.25 | 26800 | 18900 | 70.52% | 2 | 18200 | R-454B
216720911 | 1.58 | No | Yes | COMFORTSTAR | HMSV-A-CB | Mixed Ducted and Non-Ducted Indoor Units | CVH3-18-3SH |  |  | 19000 | 20.5 | 13 | 10 | 20000 | 18000 | 90% | 2 | 16700 | R-454B
216720920 | 3.83 | No | Yes | COMFORTSTAR | HMSV-A-CB | Mixed Ducted and Non-Ducted Indoor Units | CVH3-48-6SH |  |  | 46000 | 20.8 | 11.85 | 10.6 | 48500 | 48000 | 98.97% | 2 | 42500 | R-454B
216720917 | 3 | No | Yes | COMFORTSTAR | HMSV-A-CB | Mixed Ducted and Non-Ducted Indoor Units | CVH3-36-5SH |  |  | 36000 | 20.45 | 12.1 | 10.85 | 36000 | 37400 | 103.9% | 1.95 | 34800 | R-454B
216720914 | 2.28 | No | Yes | COMFORTSTAR | HMSV-A-CB | Mixed Ducted and Non-Ducted Indoor Units | CVH3-27-4SH |  |  | 27400 | 20 | 12 | 9.75 | 27400 | 27000 | 98.54% | 1.95 | 23200 | R-454B
216720923 | 4.33 | No | Yes | COMFORTSTAR | HMSV-A-CB | Mixed Ducted and Non-Ducted Indoor Units | CVH3-60-6SH |  |  | 52000 | 20.7 | 11.85 | 10.65 | 55000 | 48000 | 87.27% | 2.05 | 45000 | R-454B
216720929 | 2.18 | No | Yes | COMFORTSTAR | HMSV-A-CB | Mixed Ducted and Non-Ducted Indoor Units | CMZ3-30-4Z |  |  | 26200 | 22 | 12.1 | 9.25 | 26800 | 18900 | 70.52% | 2 | 18200 | R-454B
216720926 | 1.5 | No | Yes | COMFORTSTAR | HMSV-A-CB | Mixed Ducted and Non-Ducted Indoor Units | CMZ3-24-3Z |  |  | 18000 | 21.5 | 12.25 | 10 | 19000 | 14000 | 73.68% | 2.25 | 14000 | R-454B
216720932 | 2.92 | No | Yes | COMFORTSTAR | HMSV-A-CB | Mixed Ducted and Non-Ducted Indoor Units | CMZ3-48-5Z |  |  | 35000 | 21.55 | 11.85 | 9.6 | 37000 | 26000 | 70.27% | 2 | 26600 | R-454B
216720935 | 3.75 | No | Yes | COMFORTSTAR | HMSV-A-CB | Mixed Ducted and Non-Ducted Indoor Units | CMZ3-55-6Z |  |  | 45000 | 20.85 | 11.85 | 10.3 | 47500 | 37000 | 77.89% | 2.1 | 35400 | R-454B
216760128 | 2.18 | No | Yes | Multi MFG | HMSV-A-CB | Mixed Ducted and Non-Ducted Indoor Units | 27MPC4-HE-B |  |  | 26200 | 22 | 12.1 | 9.25 | 26800 | 18900 | 70.52% | 2 | 18200 | R-454B
216760125 | 1.5 | No | Yes | Multi MFG | HMSV-A-CB | Mixed Ducted and Non-Ducted Indoor Units | 18MPC3-HE-B |  |  | 18000 | 21.5 | 12.25 | 10 | 19000 | 14000 | 73.68% | 2.25 | 14000 | R-454B
216760131 | 2.92 | No | Yes | Multi MFG | HMSV-A-CB | Mixed Ducted and Non-Ducted Indoor Units | 36MPC5-HE-B |  |  | 35000 | 21.55 | 11.85 | 9.6 | 37000 | 26000 | 70.27% | 2 | 26600 | R-454B
216760134 | 3.75 | No | Yes | Multi MFG | HMSV-A-CB | Mixed Ducted and Non-Ducted Indoor Units | 48MPC6-HE-B |  |  | 45000 | 20.85 | 11.85 | 10.3 | 47500 | 37000 | 77.89% | 2.1 | 35400 | R-454B
216760143 | 2.28 | No | Yes | Multi MFG | HMSV-A-CB | Mixed Ducted and Non-Ducted Indoor Units | 27MPC4-HH-B |  |  | 27400 | 20 | 12 | 9.75 | 27400 | 27000 | 98.54% | 1.95 | 23200 | R-454B
216760140 | 1.58 | No | Yes | Multi MFG | HMSV-A-CB | Mixed Ducted and Non-Ducted Indoor Units | 18MPC3-HH-B |  |  | 19000 | 20.5 | 13 | 10 | 20000 | 18000 | 90% | 2 | 16700 | R-454B
216760146 | 3 | No | Yes | Multi MFG | HMSV-A-CB | Mixed Ducted and Non-Ducted Indoor Units | 36MPC5-HH-B |  |  | 36000 | 20.45 | 12.1 | 10.85 | 36000 | 37400 | 103.9% | 1.95 | 34800 | R-454B
216760152 | 4.33 | No | Yes | Multi MFG | HMSV-A-CB | Mixed Ducted and Non-Ducted Indoor Units | 55MPC6-HH-B |  |  | 52000 | 20.7 | 11.85 | 10.65 | 55000 | 48000 | 87.27% | 2.05 | 45000 | R-454B
216760149 | 3.83 | No | Yes | Multi MFG | HMSV-A-CB | Mixed Ducted and Non-Ducted Indoor Units | 48MPC6-HH-B |  |  | 46000 | 20.8 | 11.85 | 10.6 | 48500 | 48000 | 98.97% | 2 | 42500 | R-454B
216723147 | 2 | No | Yes | TOSOT | HMSV-A-CB | Mixed Ducted and Non-Ducted Indoor Units | TMSCI7H4R24 |  |  | 24000 | 19 | 12.2 | 9 | 24000 | 21600 | 90% | 1.8 | 23000 | R-32
216723148 | 2.37 | No | Yes | TOSOT | HMSV-A-CB | Mixed Ducted and Non-Ducted Indoor Units | TMSCI7H4R30 |  |  | 28400 | 19 | 12.2 | 9 | 30000 | 26400 | 88% | 1.81 | 27600 | R-32
216723149 | 3 | No | Yes | TOSOT | HMSV-A-CB | Mixed Ducted and Non-Ducted Indoor Units | TMSCI7H4R36 |  |  | 36000 | 19 | 11.8 | 9 | 36000 | 34000 | 94.44% | 1.84 | 36000 | R-32
216723150 | 3.5 | No | Yes | TOSOT | HMSV-A-CB | Mixed Ducted and Non-Ducted Indoor Units | TMSCI7H4R42 |  |  | 42000 | 19 | 12.2 | 9 | 42000 | 37000 | 88.1% | 1.84 | 40000 | R-32
216723142 | 1.5 | No | Yes | TOSOT | HMSV-A-CB | Mixed Ducted and Non-Ducted Indoor Units | TMSCI7H4R18 |  |  | 18000 | 19 | 11.8 | 9 | 18000 | 13700 | 76.11% | 1.8 | 14500 | R-32
216723153 | 4 | No | Yes | TOSOT | HMSV-A-CB | Mixed Ducted and Non-Ducted Indoor Units | TMSCI7H4R48 |  |  | 48000 | 19 | 11.8 | 9 | 48000 | 37000 | 77.08% | 1.84 | 40000 | R-32
216760272 | 2.67 | No | Yes | LENNOX | HMSV-A-CB | Mixed Ducted and Non-Ducted Indoor Units | MMPD036S6M-1P |  |  | 32000 | 20.75 | 12.1 | 9.05 | 36000 | 26400 | 73.33% | 1.81 | 21000 | R-32
216760274 | 1.5 | No | Yes | LENNOX | HMSV-A-CB | Mixed Ducted and Non-Ducted Indoor Units | MMPD020S6M-1P |  |  | 18000 | 19 | 12.2 | 8.8 | 22000 | 15500 | 70.45% | 1.77 | 12800 | R-32
216760283 | 2.83 | No | Yes | LENNOX | HMSV-A-CB | Mixed Ducted and Non-Ducted Indoor Units | MMLD036S6M-1P |  |  | 34000 | 20 | 12.1 | 9 | 35600 | 35600 | 100% | 1.92 | 21800 | R-32
216760284 | 2.37 | No | Yes | LENNOX | HMSV-A-CB | Mixed Ducted and Non-Ducted Indoor Units | MMLD030S6M-1P |  |  | 28400 | 21.25 | 13.25 | 9.75 | 28600 | 28600 | 100% | 1.81 | 17300 | R-32
216760285 | 2.08 | No | Yes | LENNOX | HMSV-A-CB | Mixed Ducted and Non-Ducted Indoor Units | MMLD024S6M-1P |  |  | 25000 | 21.5 | 14 | 9.95 | 25000 | 25000 | 100% | 1.83 | 15100 | R-32
216760286 | 1.75 | No | Yes | LENNOX | HMSV-A-CB | Mixed Ducted and Non-Ducted Indoor Units | MMLD020S6M-1P |  |  | 21000 | 21.75 | 14.2 | 10 | 22000 | 22000 | 100% | 1.89 | 13200 | R-32
216050936 | 2.5 | No | Yes | AUX | HMSV-A-CB | Mixed Ducted and Non-Ducted Indoor Units | ASPR30HPMULO |  |  | 30000 | 21.5 | 12.25 | 9.75 | 30000 | 23800 | 79.33% | 2.05 | 25600 | R-32
216050937 | 3 | No | Yes | AUX | HMSV-A-CB | Mixed Ducted and Non-Ducted Indoor Units | ASPR36HPMULO |  |  | 36000 | 21.5 | 11.95 | 10 | 36000 | 25400 | 70.56% | 2.05 | 28800 | R-32
216050938 | 3.08 | No | Yes | AUX | HMSV-A-CB | Mixed Ducted and Non-Ducted Indoor Units | ASPR42HPMULO |  |  | 37000 | 21 | 11.6 | 9.6 | 40000 | 30200 | 75.5% | 2 | 31800 | R-32
216760291 | 3 | No | Yes | TOSHIBA CARRIER | HMSV-A-CB | Mixed Ducted and Non-Ducted Indoor Units | MCY-MUB0368HS2P-UL |  |  | 36000 | 25 | 15.3 | 11.45 | 40000 | 28600 | 71.5% | 2.42 | 34800 | R-454B
212925881 | 1.58 | No | No | Mitsubishi Electric | HMSV-A-CB | Mixed Ducted and Non-Ducted Indoor Units | MXZ-2C20NAHZ4-** |  |  | 19000 | 15.65 | 12.25 | 8.95 | 22000 | 16100 | 73.18% | 1.97 | 13700 | R-410A
212925882 | 2.32 | No | Yes | Mitsubishi Electric | HMSV-A-CB | Mixed Ducted and Non-Ducted Indoor Units | MXZ-3C30NAHZ4-** |  |  | 27800 | 17 | 11.4 | 9.25 | 28000 | 20200 | 72.14% | 1.91 | 18500 | R-410A
212925604 | 1.93 | No | Yes | COMFORMATIC | HMSV-A-CB | Mixed Ducted and Non-Ducted Indoor Units | GFMCX24-H2 |  |  | 23200 | 18.5 | 11.75 | 9 | 24000 | 22200 | 92.5% | 1.8 | 23200 | R-410A
212925601 | 1.42 | No | Yes | COMFORMATIC | HMSV-A-CB | Mixed Ducted and Non-Ducted Indoor Units | GFMCX18-H2 |  |  | 17000 | 18.5 | 11.5 | 9 | 18000 | 13800 | 76.67% | 1.8 | 15000 | R-410A
215746019 | 4.33 | No | Yes | Custom Comfort | HMSV-A-CB | Mixed Ducted and Non-Ducted Indoor Units | CCOXHBMZ655HP |  |  | 52000 | 21.1 | 11.85 | 10.6 | 55000 | 47500 | 86.36% | 2.05 | 44500 | R-454B
216763250 | 4 | No | Yes | TOSHIBA CARRIER | HMSV-A-CB | Mixed Ducted and Non-Ducted Indoor Units | MCY-MUB0488HS2P-UL |  |  | 48000 | 22.45 | 13 | 10.95 | 54000 | 38000 | 70.37% | 2.4 | 44500 | R-454B
216763251 | 5 | No | Yes | TOSHIBA CARRIER | HMSV-A-CB | Mixed Ducted and Non-Ducted Indoor Units | MCY-MUB0608HS2P-UL |  |  | 60000 | 21.5 | 11.6 | 10.45 | 66000 | 48000 | 72.73% | 2.3 | 52500 | R-454B
206716988 | 1.58 | No | Yes | MDV | HMSV-A-CB | Mixed Ducted and Non-Ducted Indoor Units | M2OI-18HFN1-M |  |  | 19000 | 20.5 | 12.25 | 9.55 | 20000 | 19300 | 96.5% | 1.88 | 15500 | R-410A
207642953 | 3.96 | No | Yes | Weathermaker | HMSV-A-CB | Mixed Ducted and Non-Ducted Indoor Units | 38MGHBQ48EA3 |  |  | 47500 | 21.35 | 11.7 | 9.4 | 49000 | 43500 | 88.78% | 2 | 36000 | R-410A
207683485 | 3.96 | No | Yes | MIDEA | HMSV-A-CB | Mixed Ducted and Non-Ducted Indoor Units | MMCMHAQ48EA3 |  |  | 47500 | 21.35 | 11.7 | 9.4 | 49000 | 43500 | 88.78% | 2 | 36000 | R-410A
207742383 | 3.96 | No | Yes | C&H | HMSV-A-CB | Mixed Ducted and Non-Ducted Indoor Units | CH-HPR48M-230VO |  |  | 47500 | 21.35 | 11.7 | 9.4 | 49000 | 43500 | 88.78% | 2 | 36000 | R-410A
214442636 | 4.58 | No | Yes | CENTURY | HMSV-A-CB | Mixed Ducted and Non-Ducted Indoor Units | A-VMH55PV-1 |  |  | 55000 | 20.4 | 10.5 | 9.4 | 55000 | 46000 | 83.64% | 1.9 | 34800 | R-410A
210644066 | 1.58 | No | Yes | MDV | HMSV-A-CB | Mixed Ducted and Non-Ducted Indoor Units | M2OI-18HFN1-M-L |  |  | 19000 | 20.35 | 12.25 | 9.55 | 20000 | 19300 | 96.5% | 1.88 | 15500 | R-410A
211635202 | 1.42 | No | Yes | AireForce | HMSV-A-CB | Mixed Ducted and Non-Ducted Indoor Units | GXH18(5.3)FMK4DH-1 |  |  | 17000 | 18.5 | 11.5 | 9 | 18000 | 13800 | 76.67% | 1.8 | 15000 | R-410A
211635203 | 1.93 | No | Yes | AireForce | HMSV-A-CB | Mixed Ducted and Non-Ducted Indoor Units | GXH24(7.0)FMK4DH-1 |  |  | 23200 | 18.5 | 11.75 | 9 | 24000 | 22200 | 92.5% | 1.8 | 23200 | R-410A
211635204 | 2.37 | No | Yes | AireForce | HMSV-A-CB | Mixed Ducted and Non-Ducted Indoor Units | GXH30(8.8)FMK4DH-1 |  |  | 28400 | 18.5 | 11.75 | 9 | 30000 | 24800 | 82.67% | 1.8 | 27000 | R-410A
216617672 | 1.58 | No | Yes | Stelpro | HMSV-A-CB | Mixed Ducted and Non-Ducted Indoor Units | SMZ2B1-H18A-O |  |  | 19000 | 22.5 | 14 | 10.2 | 20000 | 18500 | 92.5% | 2 | 17300 | R-454B
211727026 | 1.42 | No | Yes | TOSOT | HMSV-A-CB | Mixed Ducted and Non-Ducted Indoor Units | TM18HMO |  |  | 17000 | 18.5 | 11.5 | 9 | 18000 | 13700 | 76.11% | 1.8 | 15000 | R-410A
216566097 | 3 | No | Yes | Coleman | HMSV-A-CB-O | Mixed Ducted and Non-Ducted Indoor Units | UMC36CN23STG1 |  |  | 36000 | 20.5 | 12.85 | 9.5 | 36000 | 34200 | 95% | 1.87 | 21800 | R-454B
214056548 | 5 | No | Yes | AIR TECH | HMSV-A-CB | Mixed Ducted and Non-Ducted Indoor Units | ATVO60NGUG2 |  |  | 60000 | 19 | 10 | 8.75 | 60000 | 42000 | 70% | 2 | 40000 | R-410A
10516995 | 5 | No | Yes | LG | HMSV-A-CB | Mixed Ducted and Non-Ducted Indoor Units | ARUN060GSS4 |  |  | 60000 | 19.6 | 11.5 | 9.55 | 66500 | 50000 | 75.19% | 1.83 | 42500 | R-410A
10516996 | 1.43 | No | Yes | LG | HMSV-A-CB | Mixed Ducted and Non-Ducted Indoor Units | LMU180HHV |  |  | 17200 | 19.25 | 12.75 | 8.9 | 22000 | 19800 | 90% | 1.83 | 14700 | R-410A
10516997 | 1.83 | No | Yes | LG | HMSV-A-CB | Mixed Ducted and Non-Ducted Indoor Units | LMU240HHV |  |  | 22000 | 19 | 12.6 | 9.5 | 25000 | 21800 | 87.2% | 1.83 | 16300 | R-410A
10525928 | 2.2 | No | Yes | LG | HMSV-A-CB | Mixed Ducted and Non-Ducted Indoor Units | LMU300HHV |  |  | 26400 | 18.75 | 12.1 | 9.5 | 27800 | 23600 | 84.89% | 1.85 | 18300 | R-410A
203978167 | 2 | No | Yes | HISENSE | HMSV-A-CB-O | Mixed Ducted and Non-Ducted Indoor Units | AMW3-24U3SAA |  |  | 24000 | 21.5 | 12.3 | 8.83 | 24200 | 24000 | 99.17% | 1.84 | 14800 | R-410A
203978168 | 2.67 | No | Yes | HISENSE | HMSV-A-CB-O | Mixed Ducted and Non-Ducted Indoor Units | AMW4-36U3STA |  |  | 32000 | 20.25 | 12.25 | 8.95 | 37000 | 36000 | 97.3% | 1.84 | 22600 | R-410A
203995167 | 3 | No | Yes | YORK | HMSV-A-CB | Mixed Ducted and Non-Ducted Indoor Units | YVAHP036B21S* |  |  | 36000 | 20.35 | 14.95 | 10.4 | 40000 | 30200 | 75.5% | 1.79 | 23800 | R-410A
203995169 | 3 | No | Yes | HITACHI | HMSV-A-CB | Mixed Ducted and Non-Ducted Indoor Units | HVAHP036B21S* |  |  | 36000 | 20.35 | 14.95 | 10.4 | 40000 | 30200 | 75.5% | 1.79 | 23800 | R-410A
203995173 | 3 | No | Yes | Coleman | HMSV-A-CB | Mixed Ducted and Non-Ducted Indoor Units | CVAHP036B21S* |  |  | 36000 | 20.35 | 14.95 | 10.4 | 40000 | 30200 | 75.5% | 1.79 | 23800 | R-410A
203999079 | 2 | No | Yes | FRIEDRICH | HMSV-A-CB-O | Mixed Ducted and Non-Ducted Indoor Units | FPHMR24A3A |  |  | 24000 | 21.5 | 12.3 | 8.83 | 24200 | 24000 | 99.17% | 1.84 | 14800 | R-410A
203999080 | 2.67 | No | Yes | FRIEDRICH | HMSV-A-CB-O | Mixed Ducted and Non-Ducted Indoor Units | FPHMR36A3A |  |  | 32000 | 20.25 | 12.25 | 8.95 | 37000 | 36000 | 97.3% | 1.84 | 22600 | R-410A
204032226 | 2 | No | Yes | HAXXAIR | HMSV-A-CB-O | Mixed Ducted and Non-Ducted Indoor Units | HVHM-24T2D |  |  | 24000 | 21.5 | 12.3 | 8.83 | 24200 | 24000 | 99.17% | 1.84 | 14800 | R-410A
204032227 | 2.67 | No | Yes | HAXXAIR | HMSV-A-CB-O | Mixed Ducted and Non-Ducted Indoor Units | HVHM-36T2D |  |  | 32000 | 20.25 | 12.25 | 8.95 | 37000 | 36000 | 97.3% | 1.84 | 22600 | R-410A
213886040 | 1.58 | No | Yes | SLIMAIR | HMSV-A-CB | Mixed Ducted and Non-Ducted Indoor Units | SHC2Z18VE2AG |  |  | 19000 | 19.75 | 12.25 | 9.15 | 20000 | 18500 | 92.5% | 1.83 | 14700 | R-410A
213886046 | 3 | No | Yes | SLIMAIR | HMSV-A-CB | Mixed Ducted and Non-Ducted Indoor Units | SHC4Z36VE2AG |  |  | 36000 | 19.5 | 12.1 | 9.85 | 37000 | 34400 | 92.97% | 1.8 | 35000 | R-410A
213886043 | 2.33 | No | Yes | SLIMAIR | HMSV-A-CB | Mixed Ducted and Non-Ducted Indoor Units | SHC3Z27VE2AG |  |  | 28000 | 21.3 | 11.75 | 9.65 | 28000 | 25000 | 89.29% | 1.8 | 26200 | R-410A
213886049 | 3.96 | No | Yes | SLIMAIR | HMSV-A-CB | Mixed Ducted and Non-Ducted Indoor Units | SHC5Z48VE2AG |  |  | 47500 | 21.05 | 11.35 | 9.4 | 49000 | 43500 | 88.78% | 2 | 37400 | R-410A
213886052 | 4.58 | No | Yes | SLIMAIR | HMSV-A-CB | Mixed Ducted and Non-Ducted Indoor Units | SHC5Z55VE2AG |  |  | 55000 | 19.4 | 10.5 | 9.4 | 55000 | 45500 | 82.73% | 1.85 | 35000 | R-410A
204462796 | 2 | No | Yes | AIR-CON | HMSV-A-CB-O | Mixed Ducted and Non-Ducted Indoor Units | AMSCI4H4S24 |  |  | 24000 | 21.5 | 12.3 | 8.83 | 24200 | 24000 | 99.17% | 1.84 | 14800 | R-410A
204462797 | 2.67 | No | Yes | AIR-CON | HMSV-A-CB-O | Mixed Ducted and Non-Ducted Indoor Units | AMSCI4H4S36 |  |  | 32000 | 20.25 | 12.25 | 8.95 | 37000 | 36000 | 97.3% | 1.84 | 22600 | R-410A
213248995 | 4 | No | Yes | Mitsubishi Electric | HMSV-A-CB | Mixed Ducted and Non-Ducted Indoor Units | MXZ-SM48NAM2*** |  |  | 48000 | 18.85 | 11.75 | 9.35 | 50000 | 35400 | 70.8% | 2.02 | 32400 | R-410A
213248996 | 4 | No | Yes | Mitsubishi Electric | HMSV-A-CB | Mixed Ducted and Non-Ducted Indoor Units | MXZ-SM48NAMHZ*** |  |  | 48000 | 18.85 | 11.75 | 10.15 | 54000 | 43500 | 80.56% | 2.02 | 40000 | R-410A
213248997 | 4 | No | Yes | Mitsubishi Electric | HMSV-A-CB | Mixed Ducted and Non-Ducted Indoor Units | MXZ-SM48NAMHZ2*** |  |  | 48000 | 18.85 | 11.75 | 10.15 | 54000 | 47000 | 87.04% | 1.9 | 40000 | R-410A
213927639 | 4 | No | Yes | GREE | HMSV-A-CB | Mixed Ducted and Non-Ducted Indoor Units | GMV-V48WL/C-T(U) |  |  | 48000 | 19.55 | 11 | 8.88 | 48000 | 33600 | 70% | 2.1 | 31000 | R-410A
213927640 | 5 | No | Yes | GREE | HMSV-A-CB | Mixed Ducted and Non-Ducted Indoor Units | GMV-V60WL/C-T(U) |  |  | 60000 | 19 | 10 | 8.75 | 60000 | 42000 | 70% | 2 | 40000 | R-410A
213927641 | 3 | No | Yes | GREE | HMSV-A-CB | Mixed Ducted and Non-Ducted Indoor Units | GMV-V36WL/C-T(U) |  |  | 36000 | 20.75 | 12.25 | 8.85 | 36000 | 25200 | 70% | 2.3 | 23000 | R-410A
204631565 | 3 | No | Yes | MIDEA | HMSV-A-CB | Mixed Ducted and Non-Ducted Indoor Units | MV1-36DMN1-(C) |  |  | 36000 | 18.1 | 11.9 | 9.35 | 37000 | 26000 | 70.27% | 2 | 28000 | R-410A
213927618 | 3 | No | Yes | QUEBEC VAIR | HMSV-A-CB | Mixed Ducted and Non-Ducted Indoor Units | NE-T53-MULTI36E |  |  | 36000 | 20.6 | 12.65 | 10.15 | 37000 | 34400 | 92.97% | 1.8 | 34000 | R-410A
204631575 | 3 | No | Yes | LENNOX | HMSV-A-CB | Mixed Ducted and Non-Ducted Indoor Units | VPB036H4M-3P |  |  | 36000 | 18.1 | 11.9 | 9.35 | 37000 | 26000 | 70.27% | 2 | 28000 | R-410A
204816954 | 1.5 | No | Yes | HISENSE | HMSV-A-CB-O | Mixed Ducted and Non-Ducted Indoor Units | AMW2-18U3SFA |  |  | 18000 | 20 | 12.25 | 9.45 | 20000 | 18000 | 90% | 1.84 | 12700 | R-410A
214056554 | 3 | No | Yes | AIR TECH | HMSV-A-CB | Mixed Ducted and Non-Ducted Indoor Units | ATVO36NGUG2 |  |  | 36000 | 20.75 | 12.25 | 8.85 | 36000 | 25200 | 70% | 2.3 | 23000 | R-410A
214056551 | 4 | No | Yes | AIR TECH | HMSV-A-CB | Mixed Ducted and Non-Ducted Indoor Units | ATVO48NGUG2 |  |  | 48000 | 19.55 | 11 | 8.88 | 48000 | 33600 | 70% | 2.1 | 31000 | R-410A
205013598 | 3 | No | Yes | Hisense | HMSV-A-CB | Mixed Ducted and Non-Ducted Indoor Units | AVW-36H3FH |  |  | 36000 | 18 | 13.4 | 10.2 | 42000 | 31000 | 73.81% | 2.15 | 26000 | R-410A
205013599 | 4 | No | Yes | Hisense | HMSV-A-CB | Mixed Ducted and Non-Ducted Indoor Units | AVW-48H3FH |  |  | 48000 | 17.5 | 11.4 | 9.28 | 54000 | 38000 | 70.37% | 2.1 | 32000 | R-410A
212524536 | 3 | No | Yes | MIDEA | HMSV-A-CB | Mixed Ducted and Non-Ducted Indoor Units | MDV-V36WMN1TE* |  |  | 36000 | 18.45 | 11.9 | 9.35 | 40000 | 28000 | 70% | 1.8 | 28800 | R-410A
205123813 | 3.46 | No | Yes | HISENSE | HMSV-A-CB-O | Mixed Ducted and Non-Ducted Indoor Units | AMW5-42U3STA |  |  | 41500 | 19 | 10.25 | 8.88 | 43000 | 36000 | 83.72% | 1.84 | 27600 | R-410A
205141513 | 3.46 | No | Yes | FRIEDRICH | HMSV-A-CB-O | Mixed Ducted and Non-Ducted Indoor Units | FPHMR42A3A |  |  | 41500 | 19 | 10.25 | 8.88 | 43000 | 36000 | 83.72% | 1.84 | 27600 | R-410A
205150427 | 3.46 | No | Yes | AIR-CON | HMSV-A-CB-O | Mixed Ducted and Non-Ducted Indoor Units | AMSCI4H4S42 |  |  | 41500 | 19 | 10.25 | 8.88 | 43000 | 36000 | 83.72% | 1.84 | 27600 | R-410A
205150433 | 1.5 | No | Yes | AIR-CON | HMSV-A-CB-O | Mixed Ducted and Non-Ducted Indoor Units | AMSCI4H4S18 |  |  | 18000 | 20 | 12.25 | 9.45 | 20000 | 18000 | 90% | 1.84 | 12700 | R-410A
205150430 | 1.5 | No | Yes | FRIEDRICH | HMSV-A-CB-O | Mixed Ducted and Non-Ducted Indoor Units | FPHMR18A3A |  |  | 18000 | 20 | 12.25 | 9.45 | 20000 | 18000 | 90% | 1.84 | 12700 | R-410A
206347269 | 2.67 | No | Yes | AZUR | HMSV-A-CB-O | Mixed Ducted and Non-Ducted Indoor Units | AZ-36M422SCO |  |  | 32000 | 20.25 | 12.25 | 8.95 | 37000 | 36000 | 97.3% | 1.84 | 22600 | R-410A
206346137 | 2 | No | Yes | AZUR | HMSV-A-CB-O | Mixed Ducted and Non-Ducted Indoor Units | AZ-24M322SCO |  |  | 24000 | 21.5 | 12.3 | 8.83 | 24200 | 24000 | 99.17% | 1.84 | 14800 | R-410A
206346141 | 3.46 | No | Yes | AZUR | HMSV-A-CB-O | Mixed Ducted and Non-Ducted Indoor Units | AZ-42M522SCO |  |  | 41500 | 19 | 10.25 | 8.88 | 43000 | 36000 | 83.72% | 1.84 | 27600 | R-410A
206346135 | 3.46 | No | Yes | ZEPHYR | HMSV-A-CB-O | Mixed Ducted and Non-Ducted Indoor Units | ZE-42M522SCO |  |  | 41500 | 19 | 10.25 | 8.88 | 43000 | 36000 | 83.72% | 1.84 | 27600 | R-410A
206346131 | 2 | No | Yes | ZEPHYR | HMSV-A-CB-O | Mixed Ducted and Non-Ducted Indoor Units | ZE-24M322SCO |  |  | 24000 | 21.5 | 12.3 | 8.83 | 24200 | 24000 | 99.17% | 1.84 | 14800 | R-410A
206346129 | 1.5 | No | Yes | ZEPHYR | HMSV-A-CB-O | Mixed Ducted and Non-Ducted Indoor Units | ZE-18M222SCO |  |  | 18000 | 20 | 12.25 | 9.45 | 20000 | 18000 | 90% | 1.84 | 12700 | R-410A
206347271 | 2.67 | No | Yes | ZEPHYR | HMSV-A-CB-O | Mixed Ducted and Non-Ducted Indoor Units | ZE-36M422SCO |  |  | 32000 | 20.25 | 12.25 | 8.95 | 37000 | 36000 | 97.3% | 1.84 | 22600 | R-410A
206717016 | 5 | No | Yes | LG | HMSV-A-CB | Mixed Ducted and Non-Ducted Indoor Units | LMU601HV |  |  | 60000 | 19.5 | 11.15 | 9.75 | 64000 | 45500 | 71.09% | 1.99 | 42000 | R-410A
206716990 | 2.33 | No | Yes | MDV | HMSV-A-CB | Mixed Ducted and Non-Ducted Indoor Units | M3OI-28HFN1-M |  |  | 28000 | 21.5 | 12.1 | 10.05 | 28000 | 25000 | 89.29% | 1.8 | 26800 | R-410A
206716993 | 3.96 | No | Yes | MDV | HMSV-A-CB | Mixed Ducted and Non-Ducted Indoor Units | M5OG-48HFN1-M-[X]-20 |  |  | 47500 | 21.35 | 11.7 | 9.4 | 49000 | 43500 | 88.78% | 2 | 36000 | R-410A
206717012 | 3 | No | Yes | LG | HMSV-A-CB | Mixed Ducted and Non-Ducted Indoor Units | LMU361HHV |  |  | 36000 | 20.5 | 14 | 10.5 | 45000 | 41000 | 91.11% | 1.97 | 29600 | R-410A
206717013 | 3.5 | No | Yes | LG | HMSV-A-CB | Mixed Ducted and Non-Ducted Indoor Units | LMU421HHV |  |  | 42000 | 20.25 | 13.45 | 10.5 | 48000 | 43500 | 90.62% | 1.96 | 31600 | R-410A
206717014 | 4 | No | Yes | LG | HMSV-A-CB | Mixed Ducted and Non-Ducted Indoor Units | LMU480HHV |  |  | 48000 | 19.5 | 12.85 | 10.25 | 52500 | 47500 | 90.48% | 2.06 | 35000 | R-410A
206764070 | 1.58 | No | Yes | FRANKLIN | HMSV-A-CB | Mixed Ducted and Non-Ducted Indoor Units | MST183E23MHAA |  |  | 19000 | 20.5 | 12.25 | 9.55 | 20000 | 19300 | 96.5% | 1.88 | 15500 | R-410A
206918723 | 3.17 | No | Yes | SAMSUNG | HMSV-A-CB | Mixed Ducted and Non-Ducted Indoor Units | AM036NXMDCR |  |  | 38000 | 19.25 | 11.85 | 9.1 | 42000 | 31000 | 73.81% | 2 | 25000 | R-410A
206918724 | 3.17 | No | Yes | SAMSUNG | HMSR-A-CB | Mixed Ducted and Non-Ducted Indoor Units | AM036TXMDCH |  |  | 38000 | 19.25 | 11.85 | 9.1 | 42000 | 31000 | 73.81% | 2 | 25000 | R-410A
206918729 | 5 | No | Yes | SAMSUNG | HMSV-A-CB | Mixed Ducted and Non-Ducted Indoor Units | AM060MXMDCH |  |  | 60000 | 17.75 | 10.55 | 9.65 | 66000 | 47000 | 71.21% | 1.95 | 43000 | R-410A
206918730 | 5 | No | Yes | SAMSUNG | HMSV-A-CB | Mixed Ducted and Non-Ducted Indoor Units | AM060NXMDCR |  |  | 60000 | 17.75 | 10.55 | 9.65 | 66000 | 47000 | 71.21% | 1.95 | 43000 | R-410A
207350087 | 1.5 | No | Yes | SAMSUNG | HMSV-A-CB | Mixed Ducted and Non-Ducted Indoor Units | AJ020BXJ2CH |  |  | 18000 | 18.75 | 11.9 | 8.4 | 22000 | 15500 | 70.45% | 1.75 | 12800 | R-410A
207350090 | 2.75 | No | Yes | SAMSUNG | HMSV-A-CB | Mixed Ducted and Non-Ducted Indoor Units | AJ036BXJ4CH |  |  | 33000 | 19.25 | 10.9 | 8.65 | 36000 | 26400 | 73.33% | 1.77 | 21200 | R-410A
207350092 | 1.75 | No | Yes | SAMSUNG | HMSV-A-CB | Mixed Ducted and Non-Ducted Indoor Units | AJ020BXS3CH |  |  | 21000 | 18.25 | 12.45 | 8.65 | 22000 | 22000 | 100% | 1.85 | 13000 | R-410A
207350094 | 2.08 | No | Yes | SAMSUNG | HMSV-A-CB | Mixed Ducted and Non-Ducted Indoor Units | AJ024BXS4CH |  |  | 25000 | 18.75 | 11.8 | 8.65 | 25000 | 25000 | 100% | 1.78 | 14800 | R-410A
207350096 | 2.37 | No | Yes | SAMSUNG | HMSV-A-CB | Mixed Ducted and Non-Ducted Indoor Units | AJ030BXS4CH |  |  | 28400 | 18.75 | 11.5 | 8.65 | 28600 | 28600 | 100% | 1.77 | 17100 | R-410A
207350834 | 2.83 | No | Yes | SAMSUNG | HMSV-A-CB | Mixed Ducted and Non-Ducted Indoor Units | AJ036BXS4CH |  |  | 34000 | 20 | 11.75 | 8.8 | 35600 | 35600 | 100% | 1.89 | 21000 | R-410A
207590854 | 3.96 | No | Yes | Convectair | HMSV-A-CB | Mixed Ducted and Non-Ducted Indoor Units | 8522-C48-O |  |  | 47500 | 21.35 | 11.7 | 9.4 | 49000 | 43500 | 88.78% | 2 | 36000 | R-410A
207590851 | 2.33 | No | Yes | Convectair | HMSV-A-CB | Mixed Ducted and Non-Ducted Indoor Units | 8322-C27-O |  |  | 28000 | 21.5 | 12.1 | 10.05 | 28000 | 25000 | 89.29% | 1.8 | 26800 | R-410A
207590848 | 1.58 | No | Yes | Convectair | HMSV-A-CB | Mixed Ducted and Non-Ducted Indoor Units | 8222-C18-O |  |  | 19000 | 20.5 | 12.25 | 9.55 | 20000 | 19300 | 96.5% | 1.88 | 15500 | R-410A
207618258 | 2 | No | Yes | MDV | HMSV-A-CB | Mixed Ducted and Non-Ducted Indoor Units | M3OJ-24HFN1-M |  |  | 24000 | 22.95 | 12.95 | 9.85 | 24400 | 18200 | 74.59% | 1.9 | 21000 | R-410A
207618261 | 2 | No | Yes | MDV | HMSV-A-CB | Mixed Ducted and Non-Ducted Indoor Units | M3OI-24HFN1-M |  |  | 24000 | 21.55 | 12.4 | 10.35 | 24000 | 24000 | 100% | 1.8 | 24000 | R-410A
207641242 | 2 | No | Yes | MDV | HMSV-A-CB | Mixed Ducted and Non-Ducted Indoor Units | M3OJ-24HFN1-M* |  |  | 24000 | 21.8 | 12.5 | 9.65 | 24000 | 17500 | 72.92% | 1.87 | 19800 | R-410A
207641231 | 3 | No | Yes | MDV | HMSV-A-CB | Mixed Ducted and Non-Ducted Indoor Units | M4OI-36HFN1-M |  |  | 36000 | 20.6 | 12.65 | 10.15 | 37000 | 34400 | 92.97% | 1.8 | 34000 | R-410A
207641259 | 2.33 | No | Yes | MDV | HMSV-A-CB | Mixed Ducted and Non-Ducted Indoor Units | M3OI-28HFN1-M* |  |  | 28000 | 21.3 | 11.75 | 9.65 | 28000 | 25000 | 89.29% | 1.8 | 26200 | R-410A
207641249 | 3 | No | Yes | MDV | HMSV-A-CB | Mixed Ducted and Non-Ducted Indoor Units | M4OI-36HFN1-M* |  |  | 36000 | 19.5 | 12.1 | 9.85 | 37000 | 34400 | 92.97% | 1.8 | 35000 | R-410A
207641251 | 3.96 | No | Yes | MDV | HMSV-A-CB | Mixed Ducted and Non-Ducted Indoor Units | M5OG-48HFN1-M-[X]-20* |  |  | 47500 | 21.05 | 11.35 | 9.4 | 49000 | 43500 | 88.78% | 2 | 37400 | R-410A
207641296 | 2.33 | No | Yes | BLUERIDGE | HMSV-A-CB | Mixed Ducted and Non-Ducted Indoor Units | BMM27HHC |  |  | 28000 | 21.3 | 11.75 | 9.65 | 28000 | 25000 | 89.29% | 1.8 | 26200 | R-410A
207641293 | 1.58 | No | Yes | BLUERIDGE | HMSV-A-CB | Mixed Ducted and Non-Ducted Indoor Units | BMM18HHC |  |  | 19000 | 19.75 | 12.25 | 9.15 | 20000 | 18500 | 92.5% | 1.83 | 14700 | R-410A
207641299 | 3 | No | Yes | BLUERIDGE | HMSV-A-CB | Mixed Ducted and Non-Ducted Indoor Units | BMM36HHC |  |  | 36000 | 19.5 | 12.1 | 9.85 | 37000 | 34400 | 92.97% | 1.8 | 35000 | R-410A
207641302 | 3.96 | No | Yes | BLUERIDGE | HMSV-A-CB | Mixed Ducted and Non-Ducted Indoor Units | BMM48HHC |  |  | 47500 | 21.05 | 11.35 | 9.4 | 49000 | 43500 | 88.78% | 2 | 37400 | R-410A
207641318 | 1.58 | No | Yes | LBG Products | HMSV-A-CB | Mixed Ducted and Non-Ducted Indoor Units | LMUHB18DO |  |  | 19000 | 19.75 | 12.25 | 9.15 | 20000 | 18500 | 92.5% | 1.83 | 14700 | R-410A
207641321 | 2.33 | No | Yes | LBG Products | HMSV-A-CB | Mixed Ducted and Non-Ducted Indoor Units | LMUHB27DO |  |  | 28000 | 21.3 | 11.75 | 9.65 | 28000 | 25000 | 89.29% | 1.8 | 26200 | R-410A
207641324 | 3 | No | Yes | LBG Products | HMSV-A-CB | Mixed Ducted and Non-Ducted Indoor Units | LMUHB36DO |  |  | 36000 | 19.5 | 12.1 | 9.85 | 37000 | 34400 | 92.97% | 1.8 | 35000 | R-410A
207641327 | 3.96 | No | Yes | LBG Products | HMSV-A-CB | Mixed Ducted and Non-Ducted Indoor Units | LMUHB48DO |  |  | 47500 | 21.05 | 11.35 | 9.4 | 49000 | 43500 | 88.78% | 2 | 37400 | R-410A
207642881 | 2 | No | Yes | CARRIER | HMSV-A-CB | Mixed Ducted and Non-Ducted Indoor Units | 38MGHBQ24CA3 |  |  | 24000 | 22.95 | 12.95 | 9.85 | 24400 | 18200 | 74.59% | 1.9 | 21000 | R-410A
207642890 | 3.96 | No | Yes | CARRIER | HMSV-A-CB | Mixed Ducted and Non-Ducted Indoor Units | 38MGHBQ48EA3 |  |  | 47500 | 21.35 | 11.7 | 9.4 | 49000 | 43500 | 88.78% | 2 | 36000 | R-410A
207642893 | 3 | No | Yes | CARRIER | HMSV-A-CB | Mixed Ducted and Non-Ducted Indoor Units | 38MGHBQ36DA3 |  |  | 36000 | 20.6 | 12.65 | 10.15 | 37000 | 34400 | 92.97% | 1.8 | 34000 | R-410A
207642902 | 2 | No | Yes | BRYANT | HMSV-A-CB | Mixed Ducted and Non-Ducted Indoor Units | 38MGHBQ24CA3 |  |  | 24000 | 22.95 | 12.95 | 9.85 | 24400 | 18200 | 74.59% | 1.9 | 21000 | R-410A
207642914 | 3 | No | Yes | BRYANT | HMSV-A-CB | Mixed Ducted and Non-Ducted Indoor Units | 38MGHBQ36DA3 |  |  | 36000 | 20.6 | 12.65 | 10.15 | 37000 | 34400 | 92.97% | 1.8 | 34000 | R-410A
207642911 | 3.96 | No | Yes | BRYANT | HMSV-A-CB | Mixed Ducted and Non-Ducted Indoor Units | 38MGHBQ48EA3 |  |  | 47500 | 21.35 | 11.7 | 9.4 | 49000 | 43500 | 88.78% | 2 | 36000 | R-410A
207642923 | 2 | No | Yes | PAYNE | HMSV-A-CB | Mixed Ducted and Non-Ducted Indoor Units | 38MGHBQ24CA3 |  |  | 24000 | 22.95 | 12.95 | 9.85 | 24400 | 18200 | 74.59% | 1.9 | 21000 | R-410A
207642932 | 3.96 | No | Yes | PAYNE | HMSV-A-CB | Mixed Ducted and Non-Ducted Indoor Units | 38MGHBQ48EA3 |  |  | 47500 | 21.35 | 11.7 | 9.4 | 49000 | 43500 | 88.78% | 2 | 36000 | R-410A
207642935 | 3 | No | Yes | PAYNE | HMSV-A-CB | Mixed Ducted and Non-Ducted Indoor Units | 38MGHBQ36DA3 |  |  | 36000 | 20.6 | 12.65 | 10.15 | 37000 | 34400 | 92.97% | 1.8 | 34000 | R-410A
207642944 | 2 | No | Yes | Weathermaker | HMSV-A-CB | Mixed Ducted and Non-Ducted Indoor Units | 38MGHBQ24CA3 |  |  | 24000 | 22.95 | 12.95 | 9.85 | 24400 | 18200 | 74.59% | 1.9 | 21000 | R-410A
207642956 | 3 | No | Yes | Weathermaker | HMSV-A-CB | Mixed Ducted and Non-Ducted Indoor Units | 38MGHBQ36DA3 |  |  | 36000 | 20.6 | 12.65 | 10.15 | 37000 | 34400 | 92.97% | 1.8 | 34000 | R-410A
207642965 | 2 | No | Yes | MIDEA | HMSV-A-CB | Mixed Ducted and Non-Ducted Indoor Units | 38MGHBQ24CA3 |  |  | 24000 | 22.95 | 12.95 | 9.85 | 24400 | 18200 | 74.59% | 1.9 | 21000 | R-410A
207642977 | 3 | No | Yes | MIDEA | HMSV-A-CB | Mixed Ducted and Non-Ducted Indoor Units | 38MGHBQ36DA3 |  |  | 36000 | 20.6 | 12.65 | 10.15 | 37000 | 34400 | 92.97% | 1.8 | 34000 | R-410A
207642974 | 3.96 | No | Yes | MIDEA | HMSV-A-CB | Mixed Ducted and Non-Ducted Indoor Units | 38MGHBQ48EA3 |  |  | 47500 | 21.35 | 11.7 | 9.4 | 49000 | 43500 | 88.78% | 2 | 36000 | R-410A
207642992 | 2 | No | Yes | ARCOAIRE | HMSV-A-CB | Mixed Ducted and Non-Ducted Indoor Units | DLCMHBH24CAK |  |  | 24000 | 21.8 | 12.5 | 9.65 | 24000 | 17500 | 72.92% | 1.87 | 19800 | R-410A
207643004 | 3 | No | Yes | ARCOAIRE | HMSV-A-CB | Mixed Ducted and Non-Ducted Indoor Units | DLCMHBH36DAK |  |  | 36000 | 19.5 | 12.1 | 9.85 | 37000 | 34400 | 92.97% | 1.8 | 35000 | R-410A
207643013 | 2 | No | Yes | COMFORTMAKER | HMSV-A-CB | Mixed Ducted and Non-Ducted Indoor Units | DLCMHBH24CAK |  |  | 24000 | 21.8 | 12.5 | 9.65 | 24000 | 17500 | 72.92% | 1.87 | 19800 | R-410A
207643022 | 3.96 | No | Yes | COMFORTMAKER | HMSV-A-CB | Mixed Ducted and Non-Ducted Indoor Units | DLCMHBH48EAK |  |  | 47500 | 21.05 | 11.35 | 9.4 | 49000 | 43500 | 88.78% | 2 | 37400 | R-410A
207643025 | 3 | No | Yes | COMFORTMAKER | HMSV-A-CB | Mixed Ducted and Non-Ducted Indoor Units | DLCMHBH36DAK |  |  | 36000 | 19.5 | 12.1 | 9.85 | 37000 | 34400 | 92.97% | 1.8 | 35000 | R-410A
207643034 | 2 | No | Yes | DAY & NIGHT | HMSV-A-CB | Mixed Ducted and Non-Ducted Indoor Units | DLCMHBH24CAK |  |  | 24000 | 21.8 | 12.5 | 9.65 | 24000 | 17500 | 72.92% | 1.87 | 19800 | R-410A
207643043 | 3.96 | No | Yes | DAY & NIGHT | HMSV-A-CB | Mixed Ducted and Non-Ducted Indoor Units | DLCMHBH48EAK |  |  | 47500 | 21.05 | 11.35 | 9.4 | 49000 | 43500 | 88.78% | 2 | 37400 | R-410A
207643046 | 3 | No | Yes | DAY & NIGHT | HMSV-A-CB | Mixed Ducted and Non-Ducted Indoor Units | DLCMHBH36DAK |  |  | 36000 | 19.5 | 12.1 | 9.85 | 37000 | 34400 | 92.97% | 1.8 | 35000 | R-410A
207643055 | 2 | No | Yes | HEIL | HMSV-A-CB | Mixed Ducted and Non-Ducted Indoor Units | DLCMHBH24CAK |  |  | 24000 | 21.8 | 12.5 | 9.65 | 24000 | 17500 | 72.92% | 1.87 | 19800 | R-410A
207643064 | 3.96 | No | Yes | HEIL | HMSV-A-CB | Mixed Ducted and Non-Ducted Indoor Units | DLCMHBH48EAK |  |  | 47500 | 21.05 | 11.35 | 9.4 | 49000 | 43500 | 88.78% | 2 | 37400 | R-410A
207643067 | 3 | No | Yes | HEIL | HMSV-A-CB | Mixed Ducted and Non-Ducted Indoor Units | DLCMHBH36DAK |  |  | 36000 | 19.5 | 12.1 | 9.85 | 37000 | 34400 | 92.97% | 1.8 | 35000 | R-410A
207643076 | 2 | No | Yes | KEEPRITE | HMSV-A-CB | Mixed Ducted and Non-Ducted Indoor Units | DLCMHBH24CAK |  |  | 24000 | 21.8 | 12.5 | 9.65 | 24000 | 17500 | 72.92% | 1.87 | 19800 | R-410A
207643088 | 3 | No | Yes | KEEPRITE | HMSV-A-CB | Mixed Ducted and Non-Ducted Indoor Units | DLCMHBH36DAK |  |  | 36000 | 19.5 | 12.1 | 9.85 | 37000 | 34400 | 92.97% | 1.8 | 35000 | R-410A
207643097 | 2 | No | Yes | KENMORE | HMSV-A-CB | Mixed Ducted and Non-Ducted Indoor Units | DLCMHBH24CAK |  |  | 24000 | 21.8 | 12.5 | 9.65 | 24000 | 17500 | 72.92% | 1.87 | 19800 | R-410A
207643106 | 3.96 | No | Yes | KENMORE | HMSV-A-CB | Mixed Ducted and Non-Ducted Indoor Units | DLCMHBH48EAK |  |  | 47500 | 21.05 | 11.35 | 9.4 | 49000 | 43500 | 88.78% | 2 | 37400 | R-410A
207643109 | 3 | No | Yes | KENMORE | HMSV-A-CB | Mixed Ducted and Non-Ducted Indoor Units | DLCMHBH36DAK |  |  | 36000 | 19.5 | 12.1 | 9.85 | 37000 | 34400 | 92.97% | 1.8 | 35000 | R-410A
207643118 | 2 | No | Yes | MIDEA | HMSV-A-CB | Mixed Ducted and Non-Ducted Indoor Units | DLCMHBH24CAK |  |  | 24000 | 21.8 | 12.5 | 9.65 | 24000 | 17500 | 72.92% | 1.87 | 19800 | R-410A
207643127 | 3.96 | No | Yes | MIDEA | HMSV-A-CB | Mixed Ducted and Non-Ducted Indoor Units | DLCMHBH48EAK |  |  | 47500 | 21.05 | 11.35 | 9.4 | 49000 | 43500 | 88.78% | 2 | 37400 | R-410A
207643130 | 3 | No | Yes | MIDEA | HMSV-A-CB | Mixed Ducted and Non-Ducted Indoor Units | DLCMHBH36DAK |  |  | 36000 | 19.5 | 12.1 | 9.85 | 37000 | 34400 | 92.97% | 1.8 | 35000 | R-410A
207643139 | 2 | No | Yes | TEMPSTAR | HMSV-A-CB | Mixed Ducted and Non-Ducted Indoor Units | DLCMHBH24CAK |  |  | 24000 | 21.8 | 12.5 | 9.65 | 24000 | 17500 | 72.92% | 1.87 | 19800 | R-410A
207643148 | 3.96 | No | Yes | TEMPSTAR | HMSV-A-CB | Mixed Ducted and Non-Ducted Indoor Units | DLCMHBH48EAK |  |  | 47500 | 21.05 | 11.35 | 9.4 | 49000 | 43500 | 88.78% | 2 | 37400 | R-410A
207643151 | 3 | No | Yes | TEMPSTAR | HMSV-A-CB | Mixed Ducted and Non-Ducted Indoor Units | DLCMHBH36DAK |  |  | 36000 | 19.5 | 12.1 | 9.85 | 37000 | 34400 | 92.97% | 1.8 | 35000 | R-410A
207643160 | 2 | No | Yes | SMART COMFORT | HMSV-A-CB | Mixed Ducted and Non-Ducted Indoor Units | DLCMHBH24CAK |  |  | 24000 | 21.8 | 12.5 | 9.65 | 24000 | 17500 | 72.92% | 1.87 | 19800 | R-410A
207643172 | 3 | No | Yes | SMART COMFORT | HMSV-A-CB | Mixed Ducted and Non-Ducted Indoor Units | DLCMHBH36DAK |  |  | 36000 | 19.5 | 12.1 | 9.85 | 37000 | 34400 | 92.97% | 1.8 | 35000 | R-410A
207643181 | 2 | No | Yes | AIRQUEST | HMSV-A-CB | Mixed Ducted and Non-Ducted Indoor Units | DLCMHBH24CAK |  |  | 24000 | 21.8 | 12.5 | 9.65 | 24000 | 17500 | 72.92% | 1.87 | 19800 | R-410A
207643190 | 3.96 | No | Yes | AIRQUEST | HMSV-A-CB | Mixed Ducted and Non-Ducted Indoor Units | DLCMHBH48EAK |  |  | 47500 | 21.05 | 11.35 | 9.4 | 49000 | 43500 | 88.78% | 2 | 37400 | R-410A
207643193 | 3 | No | Yes | AIRQUEST | HMSV-A-CB | Mixed Ducted and Non-Ducted Indoor Units | DLCMHBH36DAK |  |  | 36000 | 19.5 | 12.1 | 9.85 | 37000 | 34400 | 92.97% | 1.8 | 35000 | R-410A
207657337 | 1.58 | No | Yes | PERFECTAIRE | HMSV-A-CB | Mixed Ducted and Non-Ducted Indoor Units | 3PAMS18-HH-MZO2 |  |  | 19000 | 19.75 | 12.25 | 9.15 | 20000 | 18500 | 92.5% | 1.83 | 14700 | R-410A
207657340 | 2.33 | No | Yes | PERFECTAIRE | HMSV-A-CB | Mixed Ducted and Non-Ducted Indoor Units | 3PAMS27-HH-MZO3 |  |  | 28000 | 21.3 | 11.75 | 9.65 | 28000 | 25000 | 89.29% | 1.8 | 26200 | R-410A
207657343 | 3 | No | Yes | PERFECTAIRE | HMSV-A-CB | Mixed Ducted and Non-Ducted Indoor Units | 3PAMS36-HH-MZO4 |  |  | 36000 | 19.5 | 12.1 | 9.85 | 37000 | 34400 | 92.97% | 1.8 | 35000 | R-410A
207657346 | 3.96 | No | Yes | PERFECTAIRE | HMSV-A-CB | Mixed Ducted and Non-Ducted Indoor Units | 3PAMS48-HH-MZO5 |  |  | 47500 | 21.05 | 11.35 | 9.4 | 49000 | 43500 | 88.78% | 2 | 37400 | R-410A
207657600 | 1.58 | No | Yes | KERR | HMSV-A-CB | Mixed Ducted and Non-Ducted Indoor Units | A-KMH18DV-1 |  |  | 19000 | 20.5 | 12.25 | 9.55 | 20000 | 19300 | 96.5% | 1.88 | 15500 | R-410A
207657603 | 2.33 | No | Yes | KERR | HMSV-A-CB | Mixed Ducted and Non-Ducted Indoor Units | A-KMH28TV-1 |  |  | 28000 | 21.5 | 12.1 | 10.05 | 28000 | 25000 | 89.29% | 1.8 | 26800 | R-410A
207657608 | 3.96 | No | Yes | KERR | HMSV-A-CB | Mixed Ducted and Non-Ducted Indoor Units | A-KMH48PV-1 |  |  | 47500 | 21.35 | 11.7 | 9.4 | 49000 | 43500 | 88.78% | 2 | 36000 | R-410A
207657611 | 1.58 | No | Yes | COMFORT-AIRE | HMSV-A-CB | Mixed Ducted and Non-Ducted Indoor Units | A-VMH18DV-1 |  |  | 19000 | 20.5 | 12.25 | 9.55 | 20000 | 19300 | 96.5% | 1.88 | 15500 | R-410A
207657614 | 2.33 | No | Yes | COMFORT-AIRE | HMSV-A-CB | Mixed Ducted and Non-Ducted Indoor Units | A-VMH28TV-1 |  |  | 28000 | 21.5 | 12.1 | 10.05 | 28000 | 25000 | 89.29% | 1.8 | 26800 | R-410A
207658621 | 3.96 | No | Yes | MDV | HMSV-A-CB | Mixed Ducted and Non-Ducted Indoor Units | M5OG-48HFN1-M-[X]-20-L |  |  | 47500 | 21.35 | 11.7 | 9.4 | 49000 | 43500 | 88.78% | 2 | 36000 | R-410A
207657624 | 3 | No | Yes | Convectair | HMSV-A-CB | Mixed Ducted and Non-Ducted Indoor Units | 8422-C36-O |  |  | 36000 | 20.6 | 12.65 | 10.15 | 37000 | 34400 | 92.97% | 1.8 | 34000 | R-410A
207657619 | 3.96 | No | Yes | COMFORT-AIRE | HMSV-A-CB | Mixed Ducted and Non-Ducted Indoor Units | A-VMH48PV-1 |  |  | 47500 | 21.35 | 11.7 | 9.4 | 49000 | 43500 | 88.78% | 2 | 36000 | R-410A
207657620 | 3 | No | Yes | COMFORT-AIRE | HMSV-A-CB | Mixed Ducted and Non-Ducted Indoor Units | A-VMH36QV-1 |  |  | 36000 | 20.6 | 12.65 | 10.15 | 37000 | 34400 | 92.97% | 1.8 | 34000 | R-410A
207657621 | 3 | No | Yes | KERR | HMSV-A-CB | Mixed Ducted and Non-Ducted Indoor Units | A-KMH36QV-1 |  |  | 36000 | 20.6 | 12.65 | 10.15 | 37000 | 34400 | 92.97% | 1.8 | 34000 | R-410A
207658978 | 1.58 | No | Yes | COMFORTSTAR | HMSV-A-CB | Mixed Ducted and Non-Ducted Indoor Units | CVH-18-2SH |  |  | 19000 | 20.5 | 12.25 | 9.55 | 20000 | 19300 | 96.5% | 1.88 | 15500 | R-410A
207658981 | 2.33 | No | Yes | COMFORTSTAR | HMSV-A-CB | Mixed Ducted and Non-Ducted Indoor Units | CVH-27-3SH |  |  | 28000 | 21.5 | 12.1 | 10.05 | 28000 | 25000 | 89.29% | 1.8 | 26800 | R-410A
207683240 | 2.33 | No | Yes | NAPOLEON | HMSV-A-CB | Mixed Ducted and Non-Ducted Indoor Units | NDHAM-28-O |  |  | 28000 | 21.3 | 11.75 | 9.65 | 28000 | 25000 | 89.29% | 1.8 | 26200 | R-410A
207683243 | 3 | No | Yes | NAPOLEON | HMSV-A-CB | Mixed Ducted and Non-Ducted Indoor Units | NDHAM-36-O |  |  | 36000 | 19.5 | 12.1 | 9.85 | 37000 | 34400 | 92.97% | 1.8 | 35000 | R-410A
207658986 | 3.96 | No | Yes | COMFORTSTAR | HMSV-A-CB | Mixed Ducted and Non-Ducted Indoor Units | CVH-48-5SH |  |  | 47500 | 21.35 | 11.7 | 9.4 | 49000 | 43500 | 88.78% | 2 | 36000 | R-410A
207658987 | 3 | No | Yes | COMFORTSTAR | HMSV-A-CB | Mixed Ducted and Non-Ducted Indoor Units | CVH-36-4SH |  |  | 36000 | 20.6 | 12.65 | 10.15 | 37000 | 34400 | 92.97% | 1.8 | 34000 | R-410A
207683495 | 3 | No | Yes | MIDEA | HMSV-A-CB | Mixed Ducted and Non-Ducted Indoor Units | MMCMHAQ36DA3 |  |  | 36000 | 20.6 | 12.65 | 10.15 | 37000 | 34400 | 92.97% | 1.8 | 34000 | R-410A
207683267 | 2 | No | Yes | CanAir | HMSV-A-CB | Mixed Ducted and Non-Ducted Indoor Units | C28MC324H21 |  |  | 24000 | 22.95 | 12.95 | 9.85 | 24400 | 18200 | 74.59% | 1.9 | 21000 | R-410A
207683273 | 3.96 | No | Yes | CanAir | HMSV-A-CB | Mixed Ducted and Non-Ducted Indoor Units | C28MC548H21 |  |  | 47500 | 21.35 | 11.7 | 9.4 | 49000 | 43500 | 88.78% | 2 | 36000 | R-410A
207683476 | 2 | No | Yes | MIDEA | HMSV-A-CB | Mixed Ducted and Non-Ducted Indoor Units | MMCMHAQ24CA3 |  |  | 24000 | 22.95 | 12.95 | 9.85 | 24400 | 18200 | 74.59% | 1.9 | 21000 | R-410A
216770130 | 1.5 | No | Yes | WILLIS | HMSV-A-CB | Mixed Ducted and Non-Ducted Indoor Units | GWHD(18)ND6MO |  |  | 18000 | 19 | 11.8 | 9 | 18000 | 13700 | 76.11% | 1.8 | 15400 | R-32
216770135 | 2 | No | Yes | WILLIS | HMSV-A-CB | Mixed Ducted and Non-Ducted Indoor Units | GWHD(24)ND6MO |  |  | 24000 | 19 | 12.2 | 9 | 24000 | 21600 | 90% | 1.8 | 23000 | R-32
216770136 | 2.37 | No | Yes | WILLIS | HMSV-A-CB | Mixed Ducted and Non-Ducted Indoor Units | GWHD(30)ND6MO |  |  | 28400 | 19 | 12.2 | 9 | 30000 | 26400 | 88% | 1.81 | 27600 | R-32
216770137 | 3 | No | Yes | WILLIS | HMSV-A-CB | Mixed Ducted and Non-Ducted Indoor Units | GWHD(36)ND6MO |  |  | 36000 | 19 | 11.8 | 9 | 36000 | 34000 | 94.44% | 1.84 | 36000 | R-32
216770138 | 3.5 | No | Yes | WILLIS | HMSV-A-CB | Mixed Ducted and Non-Ducted Indoor Units | GWHD(42)ND6MO |  |  | 42000 | 19 | 12.2 | 9 | 42000 | 37000 | 88.1% | 1.84 | 40000 | R-32
207699118 | 2 | No | Yes | LENNOX | HMSV-A-CB | Mixed Ducted and Non-Ducted Indoor Units | MPC024S4M-1P |  |  | 24000 | 20.3 | 12.55 | 9.3 | 24400 | 18400 | 75.41% | 1.92 | 18500 | R-410A
207699106 | 3 | No | Yes | LENNOX | HMSV-A-CB | Mixed Ducted and Non-Ducted Indoor Units | MLB036S4M-1P |  |  | 36000 | 20.5 | 12.65 | 10.15 | 37000 | 34400 | 92.97% | 1.8 | 34000 | R-410A
207699109 | 3.96 | No | Yes | LENNOX | HMSV-A-CB | Mixed Ducted and Non-Ducted Indoor Units | MLB048S4M-2P |  |  | 47500 | 21.35 | 11.7 | 9.4 | 49000 | 43500 | 88.78% | 2 | 36000 | R-410A
207699115 | 2 | No | Yes | MDV | HMSV-A-CB | Mixed Ducted and Non-Ducted Indoor Units | M3OJ-24HFN1-M-L |  |  | 24000 | 20.3 | 12.55 | 9.3 | 24400 | 18400 | 75.41% | 1.92 | 18500 | R-410A
207742378 | 2.33 | No | Yes | C&H | HMSV-A-CB | Mixed Ducted and Non-Ducted Indoor Units | CH-HPR28M-230VO |  |  | 28000 | 21.5 | 12.1 | 10.05 | 28000 | 25000 | 89.29% | 1.8 | 26800 | R-410A
207742375 | 1.58 | No | Yes | C&H | HMSV-A-CB | Mixed Ducted and Non-Ducted Indoor Units | CH-HPR19M-230VO |  |  | 19000 | 20.5 | 12.25 | 9.55 | 20000 | 19300 | 96.5% | 1.88 | 15500 | R-410A
207742384 | 3 | No | Yes | C&H | HMSV-A-CB | Mixed Ducted and Non-Ducted Indoor Units | CH-HPR36M-230VO |  |  | 36000 | 20.6 | 12.65 | 10.15 | 37000 | 34400 | 92.97% | 1.8 | 34000 | R-410A
207742462 | 1.58 | No | Yes | ELIOS | HMSV-A-CB | Mixed Ducted and Non-Ducted Indoor Units | DEA18HOM25230X3 |  |  | 19000 | 20.5 | 12.25 | 9.55 | 20000 | 19300 | 96.5% | 1.88 | 15500 | R-410A
207742468 | 3 | No | Yes | ELIOS | HMSV-A-CB | Mixed Ducted and Non-Ducted Indoor Units | DEA36HOM25230X3 |  |  | 36000 | 20.6 | 12.65 | 10.15 | 37000 | 34400 | 92.97% | 1.8 | 34000 | R-410A
207742471 | 3.96 | No | Yes | ELIOS | HMSV-A-CB | Mixed Ducted and Non-Ducted Indoor Units | DEA48HOM25230X3 |  |  | 47500 | 21.35 | 11.7 | 9.4 | 49000 | 43500 | 88.78% | 2 | 36000 | R-410A
207742465 | 2.33 | No | Yes | ELIOS | HMSV-A-CB | Mixed Ducted and Non-Ducted Indoor Units | DEA27HOM25230X3 |  |  | 28000 | 21.5 | 12.1 | 10.05 | 28000 | 25000 | 89.29% | 1.8 | 26800 | R-410A
207742546 | 2.33 | No | Yes | MOOVAIR | HMSV-A-CB | Mixed Ducted and Non-Ducted Indoor Units | DMA27HOM25230X3 |  |  | 28000 | 21.5 | 12.1 | 10.05 | 28000 | 25000 | 89.29% | 1.8 | 26800 | R-410A
207742543 | 1.58 | No | Yes | MOOVAIR | HMSV-A-CB | Mixed Ducted and Non-Ducted Indoor Units | DMA18HOM25230X3 |  |  | 19000 | 20.5 | 12.25 | 9.55 | 20000 | 19300 | 96.5% | 1.88 | 15500 | R-410A
207742549 | 3 | No | Yes | MOOVAIR | HMSV-A-CB | Mixed Ducted and Non-Ducted Indoor Units | DMA36HOM25230X3 |  |  | 36000 | 20.6 | 12.65 | 10.15 | 37000 | 34400 | 92.97% | 1.8 | 34000 | R-410A
207742552 | 3.96 | No | Yes | MOOVAIR | HMSV-A-CB | Mixed Ducted and Non-Ducted Indoor Units | DMA48HOM25230X3 |  |  | 47500 | 21.35 | 11.7 | 9.4 | 49000 | 43500 | 88.78% | 2 | 36000 | R-410A
207743787 | 1.58 | No | Yes | DIRECT AIR | HMSV-A-CB | Mixed Ducted and Non-Ducted Indoor Units | DIRM-18HXPRO28-2Z |  |  | 19000 | 20.5 | 12.25 | 9.55 | 20000 | 19300 | 96.5% | 1.88 | 15500 | R-410A
207743790 | 2.33 | No | Yes | DIRECT AIR | HMSV-A-CB | Mixed Ducted and Non-Ducted Indoor Units | DIRM-28HXPRO28-3Z |  |  | 28000 | 21.5 | 12.1 | 10.05 | 28000 | 25000 | 89.29% | 1.8 | 26800 | R-410A
207743793 | 3 | No | Yes | DIRECT AIR | HMSV-A-CB | Mixed Ducted and Non-Ducted Indoor Units | DIRM-36HXPRO28-4Z |  |  | 36000 | 20.6 | 12.65 | 10.15 | 37000 | 34400 | 92.97% | 1.8 | 34000 | R-410A
207743796 | 3.96 | No | Yes | DIRECT AIR | HMSV-A-CB | Mixed Ducted and Non-Ducted Indoor Units | DIRM-48HXPRO28-5Z |  |  | 47500 | 21.35 | 11.7 | 9.4 | 49000 | 43500 | 88.78% | 2 | 36000 | R-410A
207760038 | 2.33 | No | Yes | BOSCH | HMSV-A-CB | Mixed Ducted and Non-Ducted Indoor Units | BMS500-AAM027-1CSXHC |  |  | 28000 | 21.5 | 12.1 | 10.05 | 28000 | 25000 | 89.29% | 1.8 | 26800 | R-410A
207760035 | 1.58 | No | Yes | BOSCH | HMSV-A-CB | Mixed Ducted and Non-Ducted Indoor Units | BMS500-AAM018-1CSXHC |  |  | 19000 | 20.5 | 12.25 | 9.55 | 20000 | 19300 | 96.5% | 1.88 | 15500 | R-410A
207760044 | 3.96 | No | Yes | BOSCH | HMSV-A-CB | Mixed Ducted and Non-Ducted Indoor Units | BMS500-AAM048-1CSXHC |  |  | 47500 | 21.35 | 11.7 | 9.4 | 49000 | 43500 | 88.78% | 2 | 36000 | R-410A
207768732 | 2.33 | No | Yes | LENNOX | HMSV-A-CB | Mixed Ducted and Non-Ducted Indoor Units | MLB030S4M-1P |  |  | 28000 | 21.5 | 12.1 | 10.05 | 28000 | 25000 | 89.29% | 1.8 | 26800 | R-410A
207760041 | 3 | No | Yes | BOSCH | HMSV-A-CB | Mixed Ducted and Non-Ducted Indoor Units | BMS500-AAM036-1CSXHC |  |  | 36000 | 20.6 | 12.65 | 10.15 | 37000 | 34400 | 92.97% | 1.8 | 34000 | R-410A
207768729 | 1.58 | No | Yes | LENNOX | HMSV-A-CB | Mixed Ducted and Non-Ducted Indoor Units | MLB018S4M-1P |  |  | 19000 | 20.35 | 12.25 | 9.55 | 20000 | 19300 | 96.5% | 1.88 | 15500 | R-410A
207821949 | 1.5 | No | Yes | Innovair | HMSV-A-CB-O | Mixed Ducted and Non-Ducted Indoor Units | VOM18H7R2P7 |  |  | 18000 | 20 | 12.25 | 9.45 | 20000 | 18000 | 90% | 1.84 | 12700 | R-410A
207821952 | 2 | No | Yes | Innovair | HMSV-A-CB-O | Mixed Ducted and Non-Ducted Indoor Units | VOM24H7R3P7 |  |  | 24000 | 21.5 | 12.3 | 8.83 | 24200 | 24000 | 99.17% | 1.84 | 14800 | R-410A
207821958 | 3.46 | No | Yes | Innovair | HMSV-A-CB-O | Mixed Ducted and Non-Ducted Indoor Units | VOM42H7R5P7 |  |  | 41500 | 19 | 10.25 | 8.88 | 43000 | 36000 | 83.72% | 1.84 | 27600 | R-410A
207821955 | 2.67 | No | Yes | Innovair | HMSV-A-CB-O | Mixed Ducted and Non-Ducted Indoor Units | VOM36H7R4P7 |  |  | 32000 | 20.25 | 12.25 | 8.95 | 37000 | 36000 | 97.3% | 1.84 | 22600 | R-410A
207825566 | 1.58 | No | Yes | 1HVAC | HMSV-A-CB | Mixed Ducted and Non-Ducted Indoor Units | ACIQ-18Z-HH-M2B |  |  | 19000 | 20.5 | 12.25 | 9.55 | 20000 | 19300 | 96.5% | 1.88 | 15500 | R-410A
207825569 | 2.33 | No | Yes | 1HVAC | HMSV-A-CB | Mixed Ducted and Non-Ducted Indoor Units | ACIQ-27Z-HH-M3B |  |  | 28000 | 21.5 | 12.1 | 10.05 | 28000 | 25000 | 89.29% | 1.8 | 26800 | R-410A
207825599 | 3.96 | No | Yes | DIYCOOL | HMSV-A-CB | Mixed Ducted and Non-Ducted Indoor Units | ACIQ-48Z-HH-M5B |  |  | 47500 | 21.35 | 11.7 | 9.4 | 49000 | 43500 | 88.78% | 2 | 36000 | R-410A
207825578 | 1.58 | No | Yes | ACIQ | HMSV-A-CB | Mixed Ducted and Non-Ducted Indoor Units | ACIQ-18Z-HH-M2B |  |  | 19000 | 20.5 | 12.25 | 9.55 | 20000 | 19300 | 96.5% | 1.88 | 15500 | R-410A
207825575 | 3.96 | No | Yes | 1HVAC | HMSV-A-CB | Mixed Ducted and Non-Ducted Indoor Units | ACIQ-48Z-HH-M5B |  |  | 47500 | 21.35 | 11.7 | 9.4 | 49000 | 43500 | 88.78% | 2 | 36000 | R-410A
207825572 | 3 | No | Yes | 1HVAC | HMSV-A-CB | Mixed Ducted and Non-Ducted Indoor Units | ACIQ-36Z-HH-M4B |  |  | 36000 | 20.6 | 12.65 | 10.15 | 37000 | 34400 | 92.97% | 1.8 | 34000 | R-410A
207825581 | 2.33 | No | Yes | ACIQ | HMSV-A-CB | Mixed Ducted and Non-Ducted Indoor Units | ACIQ-27Z-HH-M3B |  |  | 28000 | 21.5 | 12.1 | 10.05 | 28000 | 25000 | 89.29% | 1.8 | 26800 | R-410A
207825587 | 3.96 | No | Yes | ACIQ | HMSV-A-CB | Mixed Ducted and Non-Ducted Indoor Units | ACIQ-48Z-HH-M5B |  |  | 47500 | 21.35 | 11.7 | 9.4 | 49000 | 43500 | 88.78% | 2 | 36000 | R-410A
207825584 | 3 | No | Yes | ACIQ | HMSV-A-CB | Mixed Ducted and Non-Ducted Indoor Units | ACIQ-36Z-HH-M4B |  |  | 36000 | 20.6 | 12.65 | 10.15 | 37000 | 34400 | 92.97% | 1.8 | 34000 | R-410A
207825590 | 1.58 | No | Yes | DIYCOOL | HMSV-A-CB | Mixed Ducted and Non-Ducted Indoor Units | ACIQ-18Z-HH-M2B |  |  | 19000 | 20.5 | 12.25 | 9.55 | 20000 | 19300 | 96.5% | 1.88 | 15500 | R-410A
207825593 | 2.33 | No | Yes | DIYCOOL | HMSV-A-CB | Mixed Ducted and Non-Ducted Indoor Units | ACIQ-27Z-HH-M3B |  |  | 28000 | 21.5 | 12.1 | 10.05 | 28000 | 25000 | 89.29% | 1.8 | 26800 | R-410A
207825596 | 3 | No | Yes | DIYCOOL | HMSV-A-CB | Mixed Ducted and Non-Ducted Indoor Units | ACIQ-36Z-HH-M4B |  |  | 36000 | 20.6 | 12.65 | 10.15 | 37000 | 34400 | 92.97% | 1.8 | 34000 | R-410A
216772319 | 2 | No | Yes | WILLIS | HMSV-A-CB | Mixed Ducted and Non-Ducted Indoor Units | MZUHW24KR32-O |  |  | 24000 | 19 | 12.2 | 9 | 24000 | 21600 | 90% | 1.8 | 23000 | R-32
216772320 | 2.37 | No | Yes | WILLIS | HMSV-A-CB | Mixed Ducted and Non-Ducted Indoor Units | MZUHW30KR32-O |  |  | 28400 | 19 | 12.2 | 9 | 30000 | 26400 | 88% | 1.81 | 27600 | R-32
216772321 | 3 | No | Yes | WILLIS | HMSV-A-CB | Mixed Ducted and Non-Ducted Indoor Units | MZUHW36KR32-O |  |  | 36000 | 19 | 11.8 | 9 | 36000 | 34000 | 94.44% | 1.84 | 36000 | R-32
216772322 | 3.5 | No | Yes | WILLIS | HMSV-A-CB | Mixed Ducted and Non-Ducted Indoor Units | MZUHW42KR32-O |  |  | 42000 | 19 | 12.2 | 9 | 42000 | 37000 | 88.1% | 1.84 | 40000 | R-32
207862109 | 3.96 | No | Yes | Breeze33 | HMSV-A-CB | Mixed Ducted and Non-Ducted Indoor Units | BZ33-HYP485Z2-G2-P |  |  | 47500 | 21.35 | 11.7 | 9.4 | 49000 | 43500 | 88.78% | 2 | 36000 | R-410A
216772314 | 1.5 | No | Yes | WILLIS | HMSV-A-CB | Mixed Ducted and Non-Ducted Indoor Units | MZUHW18KR32-O |  |  | 18000 | 19 | 11.8 | 9 | 18000 | 13700 | 76.11% | 1.8 | 15400 | R-32
216772303 | 4 | No | Yes | KINGHOME | HMSV-A-CB | Mixed Ducted and Non-Ducted Indoor Units | KM48X6O |  |  | 48000 | 19 | 11.8 | 9 | 48000 | 37000 | 77.08% | 1.84 | 40000 | R-32
207862106 | 3 | No | Yes | Breeze33 | HMSV-A-CB | Mixed Ducted and Non-Ducted Indoor Units | BZ33-HYP364Z2-G2-P |  |  | 36000 | 20.6 | 12.65 | 10.15 | 37000 | 34400 | 92.97% | 1.8 | 34000 | R-410A
207862103 | 2.33 | No | Yes | Breeze33 | HMSV-A-CB | Mixed Ducted and Non-Ducted Indoor Units | BZ33-HYP273Z2-G2-P |  |  | 28000 | 21.5 | 12.1 | 10.05 | 28000 | 25000 | 89.29% | 1.8 | 26800 | R-410A
207862100 | 1.58 | No | Yes | Breeze33 | HMSV-A-CB | Mixed Ducted and Non-Ducted Indoor Units | BZ33-HYP182Z2-G2-P |  |  | 19000 | 20.5 | 12.25 | 9.55 | 20000 | 19300 | 96.5% | 1.88 | 15500 | R-410A
216775645 | 1.5 | No | Yes | KADEN | HMSV-A-CB | Mixed Ducted and Non-Ducted Indoor Units | KOB-PS318HP-2AAMA |  |  | 18000 | 22.55 | 13 | 9.9 | 19000 | 14000 | 73.68% | 2.3 | 14100 | R-454B
208106787 | 2 | No | Yes | Allied | HMSV-A-CB | Mixed Ducted and Non-Ducted Indoor Units | 4DHP2S24M-1P |  |  | 24000 | 22.95 | 12.95 | 9.85 | 24400 | 18200 | 74.59% | 1.9 | 21000 | R-410A
208106796 | 3.96 | No | Yes | Allied | HMSV-A-CB | Mixed Ducted and Non-Ducted Indoor Units | 4DHP2S48M-1P |  |  | 47500 | 21.35 | 11.7 | 9.4 | 49000 | 43500 | 88.78% | 2 | 36000 | R-410A
208106802 | 2 | No | Yes | AirEase | HMSV-A-CB | Mixed Ducted and Non-Ducted Indoor Units | 4DHP2S24M-1P |  |  | 24000 | 22.95 | 12.95 | 9.85 | 24400 | 18200 | 74.59% | 1.9 | 21000 | R-410A
208106817 | 2 | No | Yes | Armstrong Air | HMSV-A-CB | Mixed Ducted and Non-Ducted Indoor Units | 4DHP2S24M-1P |  |  | 24000 | 22.95 | 12.95 | 9.85 | 24400 | 18200 | 74.59% | 1.9 | 21000 | R-410A
208106811 | 3.96 | No | Yes | AirEase | HMSV-A-CB | Mixed Ducted and Non-Ducted Indoor Units | 4DHP2S48M-1P |  |  | 47500 | 21.35 | 11.7 | 9.4 | 49000 | 43500 | 88.78% | 2 | 36000 | R-410A
208106826 | 3.96 | No | Yes | Armstrong Air | HMSV-A-CB | Mixed Ducted and Non-Ducted Indoor Units | 4DHP2S48M-1P |  |  | 47500 | 21.35 | 11.7 | 9.4 | 49000 | 43500 | 88.78% | 2 | 36000 | R-410A
208106832 | 2 | No | Yes | CONCORD | HMSV-A-CB | Mixed Ducted and Non-Ducted Indoor Units | 4DHP2S24M-1P |  |  | 24000 | 22.95 | 12.95 | 9.85 | 24400 | 18200 | 74.59% | 1.9 | 21000 | R-410A
208106841 | 3.96 | No | Yes | CONCORD | HMSV-A-CB | Mixed Ducted and Non-Ducted Indoor Units | 4DHP2S48M-1P |  |  | 47500 | 21.35 | 11.7 | 9.4 | 49000 | 43500 | 88.78% | 2 | 36000 | R-410A
208106847 | 2 | No | Yes | DUCANE | HMSV-A-CB | Mixed Ducted and Non-Ducted Indoor Units | 4DHP2S24M-1P |  |  | 24000 | 22.95 | 12.95 | 9.85 | 24400 | 18200 | 74.59% | 1.9 | 21000 | R-410A
208106856 | 3.96 | No | Yes | DUCANE | HMSV-A-CB | Mixed Ducted and Non-Ducted Indoor Units | 4DHP2S48M-1P |  |  | 47500 | 21.35 | 11.7 | 9.4 | 49000 | 43500 | 88.78% | 2 | 36000 | R-410A
208119924 | 3 | No | Yes | Cooper & Hunter | HMSV-A-CB | Mixed Ducted and Non-Ducted Indoor Units | CHV6-36URBM |  |  | 36000 | 18 | 13.4 | 10.2 | 42000 | 31000 | 73.81% | 2.15 | 26000 | R-410A
208119925 | 4 | No | Yes | Cooper & Hunter | HMSV-A-CB | Mixed Ducted and Non-Ducted Indoor Units | CHV6-48URBM |  |  | 48000 | 17.5 | 11.4 | 9.28 | 54000 | 38000 | 70.37% | 2.1 | 32000 | R-410A
208121934 | 1.58 | No | Yes | EMI | HMSV-A-CB | Mixed Ducted and Non-Ducted Indoor Units | MHMZ218DA |  |  | 19000 | 20.5 | 12.25 | 9.55 | 20000 | 19300 | 96.5% | 1.88 | 15500 | R-410A
208121940 | 3 | No | Yes | EMI | HMSV-A-CB | Mixed Ducted and Non-Ducted Indoor Units | MHMZ436DA |  |  | 36000 | 20.6 | 12.65 | 10.15 | 37000 | 34400 | 92.97% | 1.8 | 34000 | R-410A
208121937 | 2.33 | No | Yes | EMI | HMSV-A-CB | Mixed Ducted and Non-Ducted Indoor Units | MHMZ327DA |  |  | 28000 | 21.5 | 12.1 | 10.05 | 28000 | 25000 | 89.29% | 1.8 | 26800 | R-410A
208121943 | 3.96 | No | Yes | EMI | HMSV-A-CB | Mixed Ducted and Non-Ducted Indoor Units | MHMZ548DA |  |  | 47500 | 21.35 | 11.7 | 9.4 | 49000 | 43500 | 88.78% | 2 | 36000 | R-410A
208128299 | 3 | No | Yes | SEA BREEZE+ | HMSV-A-CB | Mixed Ducted and Non-Ducted Indoor Units | HMZ36H424ZMO |  |  | 36000 | 19.5 | 12.1 | 9.85 | 37000 | 34400 | 92.97% | 1.8 | 35000 | R-410A
208128287 | 2 | No | Yes | SEA BREEZE+ | HMSV-A-CB | Mixed Ducted and Non-Ducted Indoor Units | MZ27H424ZMO |  |  | 24000 | 21.8 | 12.5 | 9.65 | 24000 | 17500 | 72.92% | 1.87 | 19800 | R-410A
208128296 | 2.33 | No | Yes | SEA BREEZE+ | HMSV-A-CB | Mixed Ducted and Non-Ducted Indoor Units | HMZ28H424ZMO |  |  | 28000 | 21.3 | 11.75 | 9.65 | 28000 | 25000 | 89.29% | 1.8 | 26200 | R-410A
208132537 | 1.47 | No | Yes | LG | HMSV-A-CB | Mixed Ducted and Non-Ducted Indoor Units | LMU183HV |  |  | 17600 | 20.5 | 13 | 9.3 | 21000 | 14900 | 70.95% | 2.06 | 13600 | R-410A
208132552 | 4.58 | No | Yes | MDV | HMSV-A-CB | Mixed Ducted and Non-Ducted Indoor Units | M5OA-55HFN1-M-[X](2) |  |  | 55000 | 20.4 | 10.5 | 9.4 | 55000 | 46000 | 83.64% | 1.9 | 34800 | R-410A
208136321 | 4.58 | No | Yes | MOOVAIR | HMSV-A-CB | Mixed Ducted and Non-Ducted Indoor Units | DMA55HOM25230X3 |  |  | 55000 | 20.4 | 10.5 | 9.4 | 55000 | 46000 | 83.64% | 1.9 | 34800 | R-410A
208284487 | 1.58 | No | Yes | TRUST AIR CONDITIONERS | HMSV-A-CB | Mixed Ducted and Non-Ducted Indoor Units | M2H18H/O4S4P |  |  | 19000 | 20.5 | 12.25 | 9.55 | 20000 | 19300 | 96.5% | 1.88 | 15500 | R-410A
208284493 | 3 | No | Yes | TRUST AIR CONDITIONERS | HMSV-A-CB | Mixed Ducted and Non-Ducted Indoor Units | M4H36H/O4S4P |  |  | 36000 | 20.6 | 12.65 | 10.15 | 37000 | 34400 | 92.97% | 1.8 | 34000 | R-410A
208284490 | 2.33 | No | Yes | TRUST AIR CONDITIONERS | HMSV-A-CB | Mixed Ducted and Non-Ducted Indoor Units | M3H27H/O4S4P |  |  | 28000 | 21.5 | 12.1 | 10.05 | 28000 | 25000 | 89.29% | 1.8 | 26800 | R-410A
208404155 | 1.5 | No | Yes | WESTINGHOUSE | HMSV-A-CB-O | Mixed Ducted and Non-Ducted Indoor Units | WHP18M2A21S |  |  | 18000 | 20 | 12.25 | 9.45 | 20000 | 18000 | 90% | 1.84 | 12700 | R-410A
208404159 | 2.67 | No | Yes | WESTINGHOUSE | HMSV-A-CB-O | Mixed Ducted and Non-Ducted Indoor Units | WHP36M4A21S |  |  | 32000 | 20.25 | 12.25 | 8.95 | 37000 | 36000 | 97.3% | 1.84 | 22600 | R-410A
208404157 | 2 | No | Yes | WESTINGHOUSE | HMSV-A-CB-O | Mixed Ducted and Non-Ducted Indoor Units | WHP24M3A21S |  |  | 24000 | 21.5 | 12.3 | 8.83 | 24200 | 24000 | 99.17% | 1.84 | 14800 | R-410A
208284496 | 3.96 | No | Yes | TRUST AIR CONDITIONERS | HMSV-A-CB | Mixed Ducted and Non-Ducted Indoor Units | M5H48H/O4S4P |  |  | 47500 | 21.35 | 11.7 | 9.4 | 49000 | 43500 | 88.78% | 2 | 36000 | R-410A
208497430 | 4.58 | No | Yes | C&H | HMSV-A-CB | Mixed Ducted and Non-Ducted Indoor Units | CH-HPR55M-230VO |  |  | 55000 | 20.4 | 10.5 | 9.4 | 55000 | 46000 | 83.64% | 1.9 | 34800 | R-410A
208404161 | 3.46 | No | Yes | WESTINGHOUSE | HMSV-A-CB-O | Mixed Ducted and Non-Ducted Indoor Units | WHP42M5A21S |  |  | 41500 | 19 | 10.25 | 8.88 | 43000 | 36000 | 83.72% | 1.84 | 27600 | R-410A
210474660 | 1.8 | No | Yes | HAIER | HMSV-A-CB | Mixed Ducted and Non-Ducted Indoor Units | 3U24EH2HD** |  |  | 21600 | 18.25 | 11.5 | 9.85 | 26000 | 20000 | 76.92% | 1.87 | 17200 | R-410A
210474661 | 2.77 | No | No | HAIER | HMSV-A-CB | Mixed Ducted and Non-Ducted Indoor Units | 4U36EH2HD** |  |  | 33200 | 17.35 | 9.05 | 9.05 | 35000 | 25000 | 71.43% | 2 | 21800 | R-410A
210474662 | 1.47 | No | Yes | GE Appliances | HMSV-A-CB | Mixed Ducted and Non-Ducted Indoor Units | ASH220NCDD** |  |  | 17600 | 17 | 11.5 | 10 | 22000 | 18200 | 82.73% | 1.92 | 14400 | R-410A
210474663 | 1.8 | No | Yes | GE Appliances | HMSV-A-CB | Mixed Ducted and Non-Ducted Indoor Units | ASH324NCDD** |  |  | 21600 | 18.25 | 11.5 | 9.85 | 26000 | 20000 | 76.92% | 1.87 | 17200 | R-410A
208650624 | 4.58 | No | Yes | BLUERIDGE | HMSV-A-CB | Mixed Ducted and Non-Ducted Indoor Units | BMM55HHC |  |  | 55000 | 19.4 | 10.5 | 9.4 | 55000 | 45500 | 82.73% | 1.85 | 35000 | R-410A
208650725 | 1.5 | No | Yes | HAXXAIR | HMSV-A-CB-O | Mixed Ducted and Non-Ducted Indoor Units | HVHM-18T2D |  |  | 18000 | 20 | 12.25 | 9.45 | 20000 | 18000 | 90% | 1.84 | 12700 | R-410A
208568366 | 2 | No | Yes | MIDEA | HMSV-A-CB | Mixed Ducted and Non-Ducted Indoor Units | M3OJ-24HFN1-M |  |  | 24000 | 21.8 | 12.5 | 9.65 | 24000 | 17500 | 72.92% | 1.87 | 19800 | R-410A
212604261 | 4 | No | Yes | MIDEA | HMSV-A-CB | Mixed Ducted and Non-Ducted Indoor Units | MDV-V48WMN1T* |  |  | 48000 | 18.15 | 10.2 | 9.15 | 50000 | 35000 | 70% | 1.8 | 37400 | R-410A
212604430 | 2 | No | No | DAIKIN | HMSV-A-CB | Mixed Ducted and Non-Ducted Indoor Units | 3MXLH24WVJU* |  |  | 24000 | 16.5 | 10.1 | 8.4 | 24000 | 20000 | 83.33% | 1.8 | 15200 | R-410A
212604432 | 2.87 | No | No | DAIKIN | HMSV-A-CB | Mixed Ducted and Non-Ducted Indoor Units | 4MXLH36WVJU* |  |  | 34400 | 18 | 10.5 | 8.3 | 35600 | 35200 | 98.88% | 1.8 | 22200 | R-410A
212608415 | 3 | No | Yes | LENNOX | HMSV-A-CB | Mixed Ducted and Non-Ducted Indoor Units | VPC036H4M-3PD* |  |  | 36000 | 18.45 | 11.9 | 9.35 | 40000 | 28000 | 70% | 1.8 | 28800 | R-410A
208786097 | 1.42 | No | Yes | GREE | HMSV-A-CB | Mixed Ducted and Non-Ducted Indoor Units | GWHD(18)ND3MO |  |  | 17000 | 18.5 | 11.5 | 9 | 18000 | 13800 | 76.67% | 1.8 | 15000 | R-410A
208786098 | 1.93 | No | Yes | GREE | HMSV-A-CB | Mixed Ducted and Non-Ducted Indoor Units | GWHD(24)ND3MO |  |  | 23200 | 18.5 | 11.75 | 9 | 24000 | 22200 | 92.5% | 1.8 | 23200 | R-410A
208786099 | 2.37 | No | Yes | GREE | HMSV-A-CB | Mixed Ducted and Non-Ducted Indoor Units | GWHD(30)ND3MO |  |  | 28400 | 18.5 | 11.75 | 9 | 30000 | 24800 | 82.67% | 1.8 | 27000 | R-410A
208786100 | 2.83 | No | Yes | GREE | HMSV-A-CB | Mixed Ducted and Non-Ducted Indoor Units | GWHD(36)ND3MO |  |  | 34000 | 18.5 | 11.5 | 9 | 36000 | 30000 | 83.33% | 1.8 | 30400 | R-410A
208786101 | 3 | No | Yes | GREE | HMSV-A-CB | Mixed Ducted and Non-Ducted Indoor Units | GWHD(42)ND3MO |  |  | 36000 | 18.5 | 11.5 | 9 | 40000 | 32400 | 81% | 1.8 | 34000 | R-410A
208816900 | 4.58 | No | Yes | SEA BREEZE+ | HMSV-A-CB | Mixed Ducted and Non-Ducted Indoor Units | HMZ48H424ZMO |  |  | 55000 | 19.4 | 10.5 | 9.4 | 55000 | 45500 | 82.73% | 1.85 | 35000 | R-410A
212608418 | 4 | No | Yes | LENNOX | HMSV-A-CB | Mixed Ducted and Non-Ducted Indoor Units | VPC048H4M-3P* |  |  | 48000 | 18.15 | 10.2 | 9.15 | 50000 | 35000 | 70% | 1.8 | 37400 | R-410A
208816894 | 1.58 | No | Yes | SEA BREEZE+ | HMSV-A-CB | Mixed Ducted and Non-Ducted Indoor Units | HMZ18H424ZMO |  |  | 19000 | 19.75 | 12.25 | 9.15 | 20000 | 18500 | 92.5% | 1.83 | 14700 | R-410A
208816897 | 2 | No | Yes | SEA BREEZE+ | HMSV-A-CB | Mixed Ducted and Non-Ducted Indoor Units | HMZ24H424ZMO |  |  | 24000 | 21.55 | 12.4 | 10.35 | 24000 | 24000 | 100% | 1.8 | 24000 | R-410A
209179143 | 1.42 | No | Yes | LENNOX | HMSV-A-CB | Mixed Ducted and Non-Ducted Indoor Units | LIZ018HO-210P432-1 |  |  | 17000 | 18.5 | 11.5 | 9 | 18000 | 13800 | 76.67% | 1.8 | 15000 | R-410A
209179152 | 2.83 | No | Yes | LENNOX | HMSV-A-CB | Mixed Ducted and Non-Ducted Indoor Units | LIZ036HO-210P432-1 |  |  | 34000 | 18.5 | 11.5 | 9 | 36000 | 30000 | 83.33% | 1.8 | 30400 | R-410A
209179149 | 2.37 | No | Yes | LENNOX | HMSV-A-CB | Mixed Ducted and Non-Ducted Indoor Units | LIZ030HO-210P432-1 |  |  | 28400 | 18.5 | 11.75 | 9 | 30000 | 24800 | 82.67% | 1.8 | 27000 | R-410A
209179146 | 1.93 | No | Yes | LENNOX | HMSV-A-CB | Mixed Ducted and Non-Ducted Indoor Units | LIZ024HO-210P432-1 |  |  | 23200 | 18.5 | 11.75 | 9 | 24000 | 22200 | 92.5% | 1.8 | 23200 | R-410A
209179155 | 3 | No | Yes | LENNOX | HMSV-A-CB | Mixed Ducted and Non-Ducted Indoor Units | LIZ042HO-210P432-1 |  |  | 36000 | 18.5 | 11.5 | 9 | 40000 | 32400 | 81% | 1.8 | 34000 | R-410A
209319640 | 1.58 | No | Yes | ECO AIR | HMSV-A-CB | Mixed Ducted and Non-Ducted Indoor Units | M2OI-18HFN1-M |  |  | 19000 | 20.5 | 12.25 | 9.55 | 20000 | 19300 | 96.5% | 1.88 | 15500 | R-410A
209319646 | 3 | No | Yes | ECO AIR | HMSV-A-CB | Mixed Ducted and Non-Ducted Indoor Units | M4OI-36HFN1-M |  |  | 36000 | 20.6 | 12.65 | 10.15 | 37000 | 34400 | 92.97% | 1.8 | 34000 | R-410A
209319649 | 3.96 | No | Yes | ECO AIR | HMSV-A-CB | Mixed Ducted and Non-Ducted Indoor Units | M5OG-48HFN1-M-[X] |  |  | 47500 | 21.35 | 11.7 | 9.4 | 49000 | 43500 | 88.78% | 2 | 36000 | R-410A
209319643 | 2.33 | No | Yes | ECO AIR | HMSV-A-CB | Mixed Ducted and Non-Ducted Indoor Units | M3OI-28HFN1-M |  |  | 28000 | 21.5 | 12.1 | 10.05 | 28000 | 25000 | 89.29% | 1.8 | 26800 | R-410A
209319652 | 4.58 | No | Yes | ECO AIR | HMSV-A-CB | Mixed Ducted and Non-Ducted Indoor Units | M5OA-55HFN1-M-[X] |  |  | 55000 | 20.4 | 10.5 | 9.4 | 55000 | 46000 | 83.64% | 1.9 | 34800 | R-410A
209416883 | 2.33 | No | Yes | NOVAIR | HMSV-A-CB | Mixed Ducted and Non-Ducted Indoor Units | LEA28MZ-3P-35SK-O |  |  | 28000 | 21.3 | 11.75 | 9.65 | 28000 | 25000 | 89.29% | 1.8 | 26200 | R-410A
209416886 | 1.58 | No | Yes | NOVAIR | HMSV-A-CB | Mixed Ducted and Non-Ducted Indoor Units | LEA20MZ-2P-35SK-O |  |  | 19000 | 19.75 | 12.25 | 9.15 | 20000 | 18500 | 92.5% | 1.83 | 14700 | R-410A
209549028 | 2 | No | Yes | THERMOCORE SYSTEMS | HMSV-A-CB | Mixed Ducted and Non-Ducted Indoor Units | T423D-H224-C |  |  | 24000 | 22.95 | 12.95 | 9.85 | 24400 | 18200 | 74.59% | 1.9 | 21000 | R-410A
209862186 | 2 | No | Yes | KLIMAIRE | HMSV-A-CB | Mixed Ducted and Non-Ducted Indoor Units | KMIR324-H217-2 |  |  | 24000 | 21.8 | 12.5 | 9.65 | 24000 | 17500 | 72.92% | 1.87 | 19800 | R-410A
212615020 | 1.58 | No | Yes | Relief Sciences | HMSV-A-CB | Mixed Ducted and Non-Ducted Indoor Units | LANG18OD35-2 |  |  | 19000 | 19.75 | 12.25 | 9.15 | 20000 | 18500 | 92.5% | 1.83 | 14700 | R-410A
212615021 | 3 | No | Yes | Relief Sciences | HMSV-A-CB | Mixed Ducted and Non-Ducted Indoor Units | LANG36OD35-4 |  |  | 36000 | 19.5 | 12.1 | 9.85 | 37000 | 34400 | 92.97% | 1.8 | 35000 | R-410A
212615022 | 2.33 | No | Yes | Relief Sciences | HMSV-A-CB | Mixed Ducted and Non-Ducted Indoor Units | LANG27OD35-3 |  |  | 28000 | 21.3 | 11.75 | 9.65 | 28000 | 25000 | 89.29% | 1.8 | 26200 | R-410A
213286783 | 3.96 | No | Yes | Wells | HMSV-A-CB | Mixed Ducted and Non-Ducted Indoor Units | WMCA-48HFMO |  |  | 47500 | 21.05 | 11.35 | 9.4 | 49000 | 43500 | 88.78% | 2 | 37400 | R-410A
213286780 | 2.25 | No | Yes | Wells | HMSV-A-CB | Mixed Ducted and Non-Ducted Indoor Units | WMCA-27HFMO |  |  | 27000 | 19.75 | 11.8 | 9.8 | 27000 | 27000 | 100% | 1.8 | 22600 | R-410A
213286777 | 1.58 | No | Yes | Wells | HMSV-A-CB | Mixed Ducted and Non-Ducted Indoor Units | WMCA-18HFMO |  |  | 19000 | 19.75 | 12.25 | 9.15 | 20000 | 18500 | 92.5% | 1.83 | 14700 | R-410A
213301879 | 3 | No | Yes | MDV | HMSV-A-CB | Mixed Ducted and Non-Ducted Indoor Units | M4OX630-36HFN1-M1X* |  |  | 36000 | 20.9 | 12.25 | 10.45 | 36000 | 36400 | 101.1% | 1.95 | 28600 | R-410A
213301880 | 3 | No | Yes | MDV | HMSV-A-CB | Mixed Ducted and Non-Ducted Indoor Units | M4OX630-36HFN1-M1X |  |  | 36000 | 20.2 | 12 | 10.45 | 36000 | 36000 | 100% | 1.93 | 28600 | R-410A
215415540 | 3.75 | No | Yes | Durastar | HMSV-A-CB | Mixed Ducted and Non-Ducted Indoor Units | DRA6U48M2A |  |  | 45000 | 20.85 | 11.85 | 10.3 | 47500 | 37000 | 77.89% | 2.1 | 35400 | R-454B
215415534 | 3.83 | No | Yes | Durastar | HMSV-A-CB | Mixed Ducted and Non-Ducted Indoor Units | DRA6H48M2A |  |  | 46000 | 20.8 | 11.85 | 10.6 | 48500 | 48000 | 98.97% | 2 | 42500 | R-454B
215415537 | 4.33 | No | Yes | Durastar | HMSV-A-CB | Mixed Ducted and Non-Ducted Indoor Units | DRA6H55M2A |  |  | 52000 | 20.7 | 11.85 | 10.65 | 55000 | 48000 | 87.27% | 2.05 | 45000 | R-454B
212615090 | 2 | No | Yes | YONAN | HMSV-A-CB | Mixed Ducted and Non-Ducted Indoor Units | YSMO-24HFN1 |  |  | 24000 | 21.8 | 12.5 | 9.65 | 24000 | 17500 | 72.92% | 1.87 | 19800 | R-410A
209864941 | 4.58 | No | Yes | CTMorley | HMSV-A-CB | Mixed Ducted and Non-Ducted Indoor Units | MOU-5A55H-2 |  |  | 55000 | 19.4 | 10.5 | 9.4 | 55000 | 45500 | 82.73% | 1.85 | 35000 | R-410A
216497946 | 2.23 | No | Yes | AC PRO | HMSV-A-CB | Mixed Ducted and Non-Ducted Indoor Units | MHPC-H-027BMB |  |  | 26800 | 23 | 12.5 | 9.25 | 26800 | 18900 | 70.52% | 2 | 18400 | R-454B
216497943 | 1.5 | No | Yes | AC PRO | HMSV-A-CB | Mixed Ducted and Non-Ducted Indoor Units | MHPC-H-018BMB |  |  | 18000 | 22.55 | 13 | 9.9 | 19000 | 14000 | 73.68% | 2.3 | 14100 | R-454B
216497949 | 2.95 | No | Yes | AC PRO | HMSV-A-CB | Mixed Ducted and Non-Ducted Indoor Units | MHPC-H-036BMB |  |  | 35400 | 22 | 11.85 | 9.35 | 37000 | 26000 | 70.27% | 2 | 26400 | R-454B
216497952 | 3.83 | No | Yes | AC PRO | HMSV-A-CB | Mixed Ducted and Non-Ducted Indoor Units | MHPC-H-048BMB |  |  | 46000 | 22.2 | 12.25 | 10.45 | 47500 | 37000 | 77.89% | 2.05 | 37400 | R-454B
216505499 | 1.5 | No | Yes | MOOVAIR | HMSV-A-CB | Mixed Ducted and Non-Ducted Indoor Units | MXHSA1832AN1 |  |  | 18000 | 22.55 | 13 | 9.9 | 19000 | 14000 | 73.68% | 2.3 | 14100 | R-454B
216505502 | 1.5 | No | Yes | ELIOS | HMSV-A-CB | Mixed Ducted and Non-Ducted Indoor Units | EXHSA1832AN1 |  |  | 18000 | 21.5 | 12.25 | 10 | 19000 | 14000 | 73.68% | 2.25 | 14000 | R-454B
216505929 | 1.9 | No | Yes | Mitsubishi Electric | HMSV-A-CB | Mixed Ducted and Non-Ducted Indoor Units | MXZ-3D24NL*** |  |  | 22800 | 18 | 12.7 | 9.3 | 25200 | 19800 | 78.57% | 2.02 | 15600 | R-454B
216505930 | 2.33 | No | Yes | Mitsubishi Electric | HMSV-A-CB | Mixed Ducted and Non-Ducted Indoor Units | MXZ-4D30NL*** |  |  | 28000 | 18.55 | 11.3 | 9.4 | 28000 | 19800 | 70.71% | 2.02 | 18000 | R-454B
216505931 | 1.58 | No | Yes | Mitsubishi Electric | HMSV-A-CB | Mixed Ducted and Non-Ducted Indoor Units | MXZ-2D20NLHZ*** |  |  | 19000 | 16.8 | 12.3 | 8.95 | 22000 | 22000 | 100% | 1.98 | 13400 | R-454B
216505941 | 1.9 | No | Yes | Mitsubishi Electric | HMSV-A-CB | Mixed Ducted and Non-Ducted Indoor Units | MXZ-3D24NLHZ*** |  |  | 22800 | 17.2 | 11.5 | 9 | 24800 | 24800 | 100% | 1.84 | 15400 | R-454B
216505942 | 2.32 | No | Yes | Mitsubishi Electric | HMSV-A-CB | Mixed Ducted and Non-Ducted Indoor Units | MXZ-3D30NLHZ*** |  |  | 27800 | 18 | 10.9 | 9 | 28000 | 28000 | 100% | 1.82 | 17600 | R-454B
216775672 | 4.33 | No | Yes | KADEN | HMSV-A-CB | Mixed Ducted and Non-Ducted Indoor Units | KOB-HH-PS655HP-2AAMA |  |  | 52000 | 21.1 | 11.85 | 10.6 | 55000 | 47500 | 86.36% | 2.05 | 44500 | R-454B
216797991 | 3 | No | Yes | ET-BRAND-01 | HMSR-A-CB | Mixed Ducted and Non-Ducted Indoor Units | MICH_VSMSHP_COND1 |  |  | 36000 | 19 | 11.8 | 9 | 36000 | 34000 | 94.44% | 1.84 | 36000 | R-32
216775648 | 2.23 | No | Yes | KADEN | HMSV-A-CB | Mixed Ducted and Non-Ducted Indoor Units | KOB-PS427HP-2AAMA |  |  | 26800 | 23 | 12.5 | 9.25 | 26800 | 18900 | 70.52% | 2 | 18400 | R-454B
216775651 | 2.95 | No | Yes | KADEN | HMSV-A-CB | Mixed Ducted and Non-Ducted Indoor Units | KOB-PS536HP-2AAMA |  |  | 35400 | 22 | 11.85 | 9.35 | 37000 | 26000 | 70.27% | 2 | 26400 | R-454B
216775660 | 1.58 | No | Yes | KADEN | HMSV-A-CB | Mixed Ducted and Non-Ducted Indoor Units | KOB-HH-PS318HP-2AAMA |  |  | 19000 | 22.5 | 14 | 10.2 | 20000 | 18500 | 92.5% | 2 | 17300 | R-454B
216775654 | 3.83 | No | Yes | KADEN | HMSV-A-CB | Mixed Ducted and Non-Ducted Indoor Units | KOB-PS648HP-2AAMA |  |  | 46000 | 22.2 | 12.25 | 10.45 | 47500 | 37000 | 77.89% | 2.05 | 37400 | R-454B
216775663 | 2.28 | No | Yes | KADEN | HMSV-A-CB | Mixed Ducted and Non-Ducted Indoor Units | KOB-HH-PS427HP-2AAMA |  |  | 27400 | 21 | 12.25 | 10 | 27400 | 27000 | 98.54% | 2 | 24000 | R-454B
216775669 | 3.92 | No | Yes | KADEN | HMSV-A-CB | Mixed Ducted and Non-Ducted Indoor Units | KOB-HH-PS648HP-2AAMA |  |  | 47000 | 21.7 | 11.85 | 11 | 48500 | 47500 | 97.94% | 2 | 44000 | R-454B
216775666 | 3 | No | Yes | KADEN | HMSV-A-CB | Mixed Ducted and Non-Ducted Indoor Units | KOB-HH-PS536HP-2AAMA |  |  | 36000 | 21.2 | 12.5 | 10.55 | 36000 | 37000 | 102.8% | 2 | 31400 | R-454B
216797280 | 3 | No | Yes | Mitsubishi Electric | HMSV-A-CB | Mixed Ducted and Non-Ducted Indoor Units | PUMY-L36NKMU*** |  |  | 36000 | 20.6 | 12.05 | 10.5 | 41000 | 29000 | 70.73% | 2.08 | 26400 | R-454B
216797283 | 3 | No | Yes | Mitsubishi Electric | HMSV-A-CB | Mixed Ducted and Non-Ducted Indoor Units | PUMY-HL36NKMU*** |  |  | 36000 | 20.35 | 12.7 | 11.25 | 42000 | 42000 | 100% | 1.92 | 29600 | R-454B
216797286 | 3.5 | No | Yes | Mitsubishi Electric | HMSV-A-CB | Mixed Ducted and Non-Ducted Indoor Units | PUMY-HL42NKMU*** |  |  | 42000 | 19.5 | 11.9 | 10.55 | 48000 | 48000 | 100% | 1.92 | 33000 | R-454B
216797292 | 4 | No | Yes | Mitsubishi Electric | HMSV-A-CB | Mixed Ducted and Non-Ducted Indoor Units | PUMY-HL48NKMU*** |  |  | 48000 | 20.5 | 11.55 | 10.75 | 54000 | 54000 | 100% | 1.9 | 38000 | R-454B
216797289 | 4 | No | Yes | Mitsubishi Electric | HMSV-A-CB | Mixed Ducted and Non-Ducted Indoor Units | PUMY-L48NKMU*** |  |  | 48000 | 20 | 10.2 | 9.95 | 50000 | 35400 | 70.8% | 2.02 | 32400 | R-454B
216797295 | 5 | No | Yes | Mitsubishi Electric | HMSV-A-CB | Mixed Ducted and Non-Ducted Indoor Units | PUMY-L60NKMU*** |  |  | 60000 | 18.2 | 10.7 | 10 | 66000 | 46500 | 70.45% | 1.9 | 41000 | R-454B
216598390 | 1.5 | No | Yes | NG Trade | HMSV-A-CB | Mixed Ducted and Non-Ducted Indoor Units | MOBMH180D |  |  | 18000 | 21.5 | 12.25 | 10 | 19000 | 14000 | 73.68% | 2.25 | 14000 | R-454B
216901534 | 4 | No | Yes | SAMSUNG | HMSV-A-CB | Mixed Ducted and Non-Ducted Indoor Units | AM048FCMDCG |  |  | 48000 | 20.15 | 12.05 | 10.25 | 54000 | 38000 | 70.37% | 2.15 | 35000 | R-32
216617675 | 2.28 | No | Yes | Stelpro | HMSV-A-CB | Mixed Ducted and Non-Ducted Indoor Units | SMZ3B1-H27A-O |  |  | 27400 | 21 | 12.25 | 10 | 27400 | 27000 | 98.54% | 2 | 24000 | R-454B
216617681 | 3.92 | No | Yes | Stelpro | HMSV-A-CB | Mixed Ducted and Non-Ducted Indoor Units | SMZ5B1-H48A-O |  |  | 47000 | 21.7 | 11.85 | 11 | 48500 | 47500 | 97.94% | 2 | 44000 | R-454B
216617678 | 3 | No | Yes | Stelpro | HMSV-A-CB | Mixed Ducted and Non-Ducted Indoor Units | SMZ4B1-H36A-O |  |  | 36000 | 21.2 | 12.5 | 10.55 | 36000 | 37000 | 102.8% | 2 | 31400 | R-454B
216617684 | 4.33 | No | Yes | Stelpro | HMSV-A-CB | Mixed Ducted and Non-Ducted Indoor Units | SMZ5B1-H55A-O |  |  | 52000 | 21.1 | 11.85 | 10.6 | 55000 | 47500 | 86.36% | 2.05 | 44500 | R-454B
216617687 | 1.58 | No | Yes | Stelpro | HMSV-A-CB | Mixed Ducted and Non-Ducted Indoor Units | SMZ2B1V-H18A-O |  |  | 19000 | 22.5 | 14 | 10.2 | 20000 | 18500 | 92.5% | 2 | 17300 | R-454B
216617696 | 3.92 | No | Yes | Stelpro | HMSV-A-CB | Mixed Ducted and Non-Ducted Indoor Units | SMZ5B1V-H48A-O |  |  | 47000 | 21.7 | 11.85 | 11 | 48500 | 47500 | 97.94% | 2 | 44000 | R-454B
216617693 | 3 | No | Yes | Stelpro | HMSV-A-CB | Mixed Ducted and Non-Ducted Indoor Units | SMZ4B1V-H36A-O |  |  | 36000 | 21.2 | 12.5 | 10.55 | 36000 | 37000 | 102.8% | 2 | 31400 | R-454B
216617690 | 2.28 | No | Yes | Stelpro | HMSV-A-CB | Mixed Ducted and Non-Ducted Indoor Units | SMZ3B1V-H27A-O |  |  | 27400 | 21 | 12.25 | 10 | 27400 | 27000 | 98.54% | 2 | 24000 | R-454B
216618249 | 3 | No | Yes | Hisense | HMSR-A-CB | Mixed Ducted and Non-Ducted Indoor Units | AVW-36F3DAH2 |  |  | 36000 | 20.25 | 12.75 | 10.45 | 42000 | 42000 | 100% | 2.28 | 42000 | R-32
216618252 | 4 | No | Yes | Hisense | HMSR-A-CB | Mixed Ducted and Non-Ducted Indoor Units | AVW-48F3DAH2 |  |  | 48000 | 19.5 | 12 | 10.45 | 54000 | 54000 | 100% | 2.13 | 54000 | R-32
216618255 | 5 | No | Yes | Hisense | HMSR-A-CB | Mixed Ducted and Non-Ducted Indoor Units | AVW-60F3DAH2 |  |  | 60000 | 19.25 | 10.75 | 10.55 | 63000 | 63000 | 100% | 2.2 | 63000 | R-32
216617699 | 4.33 | No | Yes | Stelpro | HMSV-A-CB | Mixed Ducted and Non-Ducted Indoor Units | SMZ5B1V-H55A-O |  |  | 52000 | 21.1 | 11.85 | 10.6 | 55000 | 47500 | 86.36% | 2.05 | 44500 | R-454B
216619382 | 1.5 | No | Yes | AC PRO.COM | HMSV-A-CB | Mixed Ducted and Non-Ducted Indoor Units | MHPC-D-018BMC |  |  | 18000 | 19 | 11.8 | 9 | 18000 | 13700 | 76.11% | 1.8 | 15400 | R-32
216618258 | 4 | No | Yes | TOSOT | HMSV-A-CB | Mixed Ducted and Non-Ducted Indoor Units | TM48D6MO |  |  | 48000 | 19 | 11.8 | 9 | 48000 | 37000 | 77.08% | 1.84 | 40000 | R-32
216619387 | 2 | No | Yes | AC PRO.COM | HMSV-A-CB | Mixed Ducted and Non-Ducted Indoor Units | MHPC-D-024BMC |  |  | 24000 | 19 | 12.2 | 9 | 24000 | 21600 | 90% | 1.8 | 23000 | R-32
216619388 | 2.37 | No | Yes | AC PRO.COM | HMSV-A-CB | Mixed Ducted and Non-Ducted Indoor Units | MHPC-D-030BMC |  |  | 28400 | 19 | 12.2 | 9 | 30000 | 26400 | 88% | 1.81 | 27600 | R-32
216619389 | 3 | No | Yes | AC PRO.COM | HMSV-A-CB | Mixed Ducted and Non-Ducted Indoor Units | MHPC-D-036BMC |  |  | 36000 | 19 | 11.8 | 9 | 36000 | 34000 | 94.44% | 1.84 | 36000 | R-32
216619390 | 3.5 | No | Yes | AC PRO.COM | HMSV-A-CB | Mixed Ducted and Non-Ducted Indoor Units | MHPC-D-042BMC |  |  | 42000 | 19 | 12.2 | 9 | 42000 | 37000 | 88.1% | 1.84 | 40000 | R-32
216623558 | 2.23 | No | Yes | MAINLINE | HMSV-A-CB | Mixed Ducted and Non-Ducted Indoor Units | ML27HP230MUL-O* |  |  | 26800 | 23 | 12.5 | 9.25 | 26800 | 18900 | 70.52% | 2 | 18400 | R-454B
216623555 | 1.5 | No | Yes | MAINLINE | HMSV-A-CB | Mixed Ducted and Non-Ducted Indoor Units | ML18HP230MUL-O* |  |  | 18000 | 22.55 | 13 | 9.9 | 19000 | 14000 | 73.68% | 2.3 | 14100 | R-454B
216623561 | 2.95 | No | Yes | MAINLINE | HMSV-A-CB | Mixed Ducted and Non-Ducted Indoor Units | ML36HP230MUL-O* |  |  | 35400 | 22 | 11.85 | 9.35 | 37000 | 26000 | 70.27% | 2 | 26400 | R-454B
216623564 | 3.83 | No | Yes | MAINLINE | HMSV-A-CB | Mixed Ducted and Non-Ducted Indoor Units | ML48HP230MUL-O* |  |  | 46000 | 22.2 | 12.25 | 10.45 | 47500 | 37000 | 77.89% | 2.05 | 37400 | R-454B
216623573 | 3 | No | Yes | MAINLINE | HMSV-A-CB | Mixed Ducted and Non-Ducted Indoor Units | ML36HP230MULH-O* |  |  | 36000 | 21.2 | 12.5 | 10.55 | 36000 | 37000 | 102.8% | 2 | 31400 | R-454B
216623570 | 2.28 | No | Yes | MAINLINE | HMSV-A-CB | Mixed Ducted and Non-Ducted Indoor Units | ML27HP230MULH-O* |  |  | 27400 | 21 | 12.25 | 10 | 27400 | 27000 | 98.54% | 2 | 24000 | R-454B
216623567 | 1.58 | No | Yes | MAINLINE | HMSV-A-CB | Mixed Ducted and Non-Ducted Indoor Units | ML18HP230MULH-O* |  |  | 19000 | 22.5 | 14 | 10.2 | 20000 | 18500 | 92.5% | 2 | 17300 | R-454B
216623576 | 3.92 | No | Yes | MAINLINE | HMSV-A-CB | Mixed Ducted and Non-Ducted Indoor Units | ML48HP230MULH-O* |  |  | 47000 | 21.7 | 11.85 | 11 | 48500 | 47500 | 97.94% | 2 | 44000 | R-454B
216623579 | 4.33 | No | Yes | MAINLINE | HMSV-A-CB | Mixed Ducted and Non-Ducted Indoor Units | ML55HP230MULH-O* |  |  | 52000 | 21.1 | 11.85 | 10.6 | 55000 | 47500 | 86.36% | 2.05 | 44500 | R-454B
216623788 | 2.33 | No | Yes | FRANKLIN | HMSV-A-CB | Mixed Ducted and Non-Ducted Indoor Units | MST283F25MHAA |  |  | 28000 | 21.5 | 12.1 | 10.05 | 28000 | 25000 | 89.29% | 1.8 | 26800 | R-410A
216626017 | 1.58 | No | Yes | SLIMAIR | HMSV-A-CB | Mixed Ducted and Non-Ducted Indoor Units | SHC2Z18AH2AG |  |  | 19000 | 20.5 | 13 | 10 | 20000 | 18000 | 90% | 2 | 16700 | R-454B
216626026 | 3.83 | No | Yes | SLIMAIR | HMSV-A-CB | Mixed Ducted and Non-Ducted Indoor Units | SHC5Z48AH2AG |  |  | 46000 | 20.8 | 11.85 | 10.6 | 48500 | 48000 | 98.97% | 2 | 42500 | R-454B
216626023 | 3 | No | Yes | SLIMAIR | HMSV-A-CB | Mixed Ducted and Non-Ducted Indoor Units | SHC4Z36AH2AG |  |  | 36000 | 20.45 | 12.1 | 10.85 | 36000 | 37400 | 103.9% | 1.95 | 34800 | R-454B
216626020 | 2.28 | No | Yes | SLIMAIR | HMSV-A-CB | Mixed Ducted and Non-Ducted Indoor Units | SHC3Z27AH2AG |  |  | 27400 | 20 | 12 | 9.75 | 27400 | 27000 | 98.54% | 1.95 | 23200 | R-454B
216623791 | 2.33 | No | Yes | GOODMAN | HMSV-A-CB | Mixed Ducted and Non-Ducted Indoor Units | MST283G22MHAA |  |  | 28000 | 21.3 | 11.75 | 9.65 | 28000 | 25000 | 89.29% | 1.8 | 26200 | R-410A
216626029 | 4.33 | No | Yes | SLIMAIR | HMSV-A-CB | Mixed Ducted and Non-Ducted Indoor Units | SHC5Z55AH2AG |  |  | 52000 | 20.7 | 11.85 | 10.65 | 55000 | 48000 | 87.27% | 2.05 | 45000 | R-454B
216684172 | 3 | No | Yes | ZEPHYR | HMSV-A-CB-O | Mixed Ducted and Non-Ducted Indoor Units | ZE-536M425 |  |  | 36000 | 20.5 | 12.85 | 9.5 | 36000 | 34200 | 95% | 1.87 | 21800 | R-454B
216683822 | 2.23 | No | Yes | DIRECT AIR | HMSV-A-CB | Mixed Ducted and Non-Ducted Indoor Units | DIRM4-27DA25-3Z* |  |  | 26800 | 23 | 12.5 | 9.25 | 26800 | 18900 | 70.52% | 2 | 18400 | R-454B
216684163 | 1.5 | No | Yes | ZEPHYR | HMSV-A-CB-O | Mixed Ducted and Non-Ducted Indoor Units | ZE-518M225 |  |  | 18000 | 19.75 | 12.65 | 9.7 | 18000 | 17400 | 96.67% | 1.96 | 11700 | R-454B
216684166 | 2.25 | No | Yes | ZEPHYR | HMSV-A-CB-O | Mixed Ducted and Non-Ducted Indoor Units | ZE-527M325 |  |  | 27000 | 20.5 | 12.2 | 9.4 | 27000 | 26600 | 98.52% | 1.82 | 18000 | R-454B
216684169 | 3.5 | No | Yes | ZEPHYR | HMSV-A-CB-O | Mixed Ducted and Non-Ducted Indoor Units | ZE-542M525 |  |  | 42000 | 20 | 11.8 | 9.15 | 46500 | 35000 | 75.27% | 1.87 | 27800 | R-454B
216598393 | 2.18 | No | Yes | NG Trade | HMSV-A-CB | Mixed Ducted and Non-Ducted Indoor Units | MOBMH270D |  |  | 26200 | 22 | 12.1 | 9.25 | 26800 | 18900 | 70.52% | 2 | 18200 | R-454B
216598396 | 2.92 | No | Yes | NG Trade | HMSV-A-CB | Mixed Ducted and Non-Ducted Indoor Units | MOBMH360D |  |  | 35000 | 21.55 | 11.85 | 9.6 | 37000 | 26000 | 70.27% | 2 | 26600 | R-454B
216598399 | 3.75 | No | Yes | NG Trade | HMSV-A-CB | Mixed Ducted and Non-Ducted Indoor Units | MOBMH480D |  |  | 45000 | 20.85 | 11.85 | 10.3 | 47500 | 37000 | 77.89% | 2.1 | 35400 | R-454B
216980912 | 2.17 | No | Yes | InfinityLiving | HMSV-A-CB | Mixed Ducted and Non-Ducted Indoor Units | EZ-27Z-M3B |  |  | 26000 | 21.5 | 12 | 9.25 | 26400 | 18700 | 70.83% | 2.05 | 17600 | R-454B
216980922 | 2.17 | No | Yes | DIYCOOL | HMSV-A-CB | Mixed Ducted and Non-Ducted Indoor Units | EZ-27Z-M3B |  |  | 26000 | 21.5 | 12 | 9.25 | 26400 | 18700 | 70.83% | 2.05 | 17600 | R-454B
216980918 | 3.58 | No | Yes | InfinityLiving | HMSV-A-CB | Mixed Ducted and Non-Ducted Indoor Units | EZ-48Z-M5B |  |  | 43000 | 20.9 | 12 | 10.25 | 47500 | 37000 | 77.89% | 2 | 36400 | R-454B
216980915 | 2.78 | No | Yes | InfinityLiving | HMSV-A-CB | Mixed Ducted and Non-Ducted Indoor Units | EZ-36Z-M4B |  |  | 33400 | 21 | 11.85 | 9.7 | 36000 | 25200 | 70% | 2 | 24600 | R-454B
216980925 | 2.78 | No | Yes | DIYCOOL | HMSV-A-CB | Mixed Ducted and Non-Ducted Indoor Units | EZ-36Z-M4B |  |  | 33400 | 21 | 11.85 | 9.7 | 36000 | 25200 | 70% | 2 | 24600 | R-454B
216980928 | 3.58 | No | Yes | DIYCOOL | HMSV-A-CB | Mixed Ducted and Non-Ducted Indoor Units | EZ-48Z-M5B |  |  | 43000 | 20.9 | 12 | 10.25 | 47500 | 37000 | 77.89% | 2 | 36400 | R-454B
216980932 | 2.17 | No | Yes | PolarWave | HMSV-A-CB | Mixed Ducted and Non-Ducted Indoor Units | EZ-27Z-M3B |  |  | 26000 | 21.5 | 12 | 9.25 | 26400 | 18700 | 70.83% | 2.05 | 17600 | R-454B
216980938 | 3.58 | No | Yes | PolarWave | HMSV-A-CB | Mixed Ducted and Non-Ducted Indoor Units | EZ-48Z-M5B |  |  | 43000 | 20.9 | 12 | 10.25 | 47500 | 37000 | 77.89% | 2 | 36400 | R-454B
216980935 | 2.78 | No | Yes | PolarWave | HMSV-A-CB | Mixed Ducted and Non-Ducted Indoor Units | EZ-36Z-M4B |  |  | 33400 | 21 | 11.85 | 9.7 | 36000 | 25200 | 70% | 2 | 24600 | R-454B
216980942 | 2.17 | No | Yes | 1HVAC | HMSV-A-CB | Mixed Ducted and Non-Ducted Indoor Units | EZ-27Z-M3B |  |  | 26000 | 21.5 | 12 | 9.25 | 26400 | 18700 | 70.83% | 2.05 | 17600 | R-454B
216980945 | 2.78 | No | Yes | 1HVAC | HMSV-A-CB | Mixed Ducted and Non-Ducted Indoor Units | EZ-36Z-M4B |  |  | 33400 | 21 | 11.85 | 9.7 | 36000 | 25200 | 70% | 2 | 24600 | R-454B
216997604 | 1.5 | No | Yes | BLUERIDGE | HMSV-A-CB | Mixed Ducted and Non-Ducted Indoor Units | BXM1A18SC0 |  |  | 18000 | 22.55 | 13 | 9.9 | 19000 | 14000 | 73.68% | 2.3 | 14100 | R-454B
216997607 | 2.23 | No | Yes | BLUERIDGE | HMSV-A-CB | Mixed Ducted and Non-Ducted Indoor Units | BXM1A27SC0 |  |  | 26800 | 23 | 12.5 | 9.25 | 26800 | 18900 | 70.52% | 2 | 18400 | R-454B
216980948 | 3.58 | No | Yes | 1HVAC | HMSV-A-CB | Mixed Ducted and Non-Ducted Indoor Units | EZ-48Z-M5B |  |  | 43000 | 20.9 | 12 | 10.25 | 47500 | 37000 | 77.89% | 2 | 36400 | R-454B
216997613 | 3.83 | No | Yes | BLUERIDGE | HMSV-A-CB | Mixed Ducted and Non-Ducted Indoor Units | BXM1A48SC0 |  |  | 46000 | 22.2 | 12.25 | 10.45 | 47500 | 37000 | 77.89% | 2.05 | 37400 | R-454B
216997610 | 2.95 | No | Yes | BLUERIDGE | HMSV-A-CB | Mixed Ducted and Non-Ducted Indoor Units | BXM1A36SC0 |  |  | 35400 | 22 | 11.85 | 9.35 | 37000 | 26000 | 70.27% | 2 | 26400 | R-454B
216997619 | 1.58 | No | Yes | BLUERIDGE | HMSV-A-CB | Mixed Ducted and Non-Ducted Indoor Units | BXM3A18UC0 |  |  | 19000 | 22.5 | 14 | 10.2 | 20000 | 18500 | 92.5% | 2 | 17300 | R-454B
216997625 | 3 | No | Yes | BLUERIDGE | HMSV-A-CB | Mixed Ducted and Non-Ducted Indoor Units | BXM3A36UC0 |  |  | 36000 | 21.2 | 12.5 | 10.55 | 36000 | 37000 | 102.8% | 2 | 31400 | R-454B
216997622 | 2.28 | No | Yes | BLUERIDGE | HMSV-A-CB | Mixed Ducted and Non-Ducted Indoor Units | BXM3A27UC0 |  |  | 27400 | 21 | 12.25 | 10 | 27400 | 27000 | 98.54% | 2 | 24000 | R-454B
216997628 | 3.92 | No | Yes | BLUERIDGE | HMSV-A-CB | Mixed Ducted and Non-Ducted Indoor Units | BXM3A48UC0 |  |  | 47000 | 21.7 | 11.85 | 11 | 48500 | 47500 | 97.94% | 2 | 44000 | R-454B
216997631 | 4.33 | No | Yes | BLUERIDGE | HMSV-A-CB | Mixed Ducted and Non-Ducted Indoor Units | BXM3A55UC0 |  |  | 52000 | 21.1 | 11.85 | 10.6 | 55000 | 47500 | 86.36% | 2.05 | 44500 | R-454B
216997635 | 2.17 | No | Yes | BLUERIDGE | HMSV-A-CB | Mixed Ducted and Non-Ducted Indoor Units | BDM1A27SC0 |  |  | 26000 | 21.5 | 12 | 9.25 | 26400 | 18700 | 70.83% | 2.05 | 17600 | R-454B
216997641 | 3.58 | No | Yes | BLUERIDGE | HMSV-A-CB | Mixed Ducted and Non-Ducted Indoor Units | BDM1A48SC0 |  |  | 43000 | 20.9 | 12 | 10.25 | 47500 | 37000 | 77.89% | 2 | 36400 | R-454B
216997638 | 2.78 | No | Yes | BLUERIDGE | HMSV-A-CB | Mixed Ducted and Non-Ducted Indoor Units | BDM1A36SC0 |  |  | 33400 | 21 | 11.85 | 9.7 | 36000 | 25200 | 70% | 2 | 24600 | R-454B
216997644 | 3.92 | No | Yes | BLUERIDGE | HMSV-A-CB | Mixed Ducted and Non-Ducted Indoor Units | BDM1A55SC0 |  |  | 47000 | 21 | 12 | 10.55 | 55000 | 46000 | 83.64% | 2 | 43000 | R-454B
216741752 | 3.17 | No | Yes | SAMSUNG | HMSV-A-CB | Mixed Ducted and Non-Ducted Indoor Units | AM036FCMDCG |  |  | 38000 | 20.5 | 12.75 | 10.5 | 42000 | 31000 | 73.81% | 2.15 | 27000 | R-32
216741753 | 5 | No | Yes | SAMSUNG | HMSV-A-CB | Mixed Ducted and Non-Ducted Indoor Units | AM060FCMDCG |  |  | 60000 | 18.25 | 11 | 9.85 | 66000 | 47000 | 71.21% | 2.15 | 43000 | R-32
216741754 | 5 | No | Yes | SAMSUNG | HMSV-A-CB | Mixed Ducted and Non-Ducted Indoor Units | AM060FCMDCG1 |  |  | 60000 | 21 | 12.75 | 10.75 | 66000 | 47000 | 71.21% | 2.35 | 43000 | R-32
216743367 | 1.42 | No | Yes | WABBAN | HMSV-A-CB | Mixed Ducted and Non-Ducted Indoor Units | BBM18HX4O* |  |  | 17000 | 18.5 | 11.5 | 9 | 18000 | 13800 | 76.67% | 1.8 | 15000 | R-410A
216743368 | 1.93 | No | Yes | WABBAN | HMSV-A-CB | Mixed Ducted and Non-Ducted Indoor Units | BBM24HX4O* |  |  | 23200 | 18.5 | 11.75 | 9 | 24000 | 22200 | 92.5% | 1.8 | 23200 | R-410A
216743369 | 2.37 | No | Yes | WABBAN | HMSV-A-CB | Mixed Ducted and Non-Ducted Indoor Units | BBM30HX4O* |  |  | 28400 | 18.5 | 11.75 | 9 | 30000 | 24800 | 82.67% | 1.8 | 27000 | R-410A
216743370 | 2.83 | No | Yes | WABBAN | HMSV-A-CB | Mixed Ducted and Non-Ducted Indoor Units | BBM36HX4O* |  |  | 34000 | 18.5 | 11.5 | 9 | 36000 | 30000 | 83.33% | 1.8 | 30400 | R-410A
216743371 | 3 | No | Yes | WABBAN | HMSV-A-CB | Mixed Ducted and Non-Ducted Indoor Units | BBM42HX4O* |  |  | 36000 | 18.5 | 11.5 | 9 | 40000 | 32400 | 81% | 1.8 | 34000 | R-410A
216743379 | 1 | Yes | Yes | WABBAN | HRCU-A-CB | Mini-Splits(Ducted) | BB12HXP2A1DO* | BBM12HSFDI* |  | 12000 | 20 | 11.8 | 8.5 | 12000 | 8800 | 73.33% | 1.9 | 10000 | R-410A
216743386 | 1.5 | Yes | Yes | WABBAN | HRCU-A-CB | Mini-Splits(Ducted) | BB18HXP2A1DO* | BBM18HSFDI* |  | 18000 | 20 | 12.5 | 8.5 | 18000 | 13300 | 73.89% | 2.12 | 14600 | R-410A
216743354 | 1.83 | Yes | Yes | WABBAN | HRCU-A-CB | Mini-Splits(Ducted) | BB24HXP2A1DO* | BBM24HSFDI* |  | 22000 | 20 | 12.7 | 9 | 24000 | 19000 | 79.17% | 1.9 | 19400 | R-410A
216997543 | 0.75 | Yes | Yes | BLUERIDGE | HRCU-A-CB | Mini-Splits(Ducted) | BXS3A09SC0 | BXAFA09CDL |  | 9000 | 19.5 | 12.8 | 11 | 10000 | 8600 | 86% | 2.25 | 8900 | R-454B
216997544 | 0.96 | Yes | Yes | BLUERIDGE | HRCU-A-CB | Mini-Splits(Ducted) | BXS3A12SC0 | BXAFA12CDL |  | 11500 | 19 | 11.7 | 10.2 | 12000 | 8800 | 73.33% | 2.25 | 9500 | R-454B
216997545 | 1.42 | No | Yes | BLUERIDGE | HRCU-A-CB | Mini-Splits(Ducted) | BXS3A18SC0 | BXAFA18CDL |  | 17000 | 20 | 12.5 | 10.5 | 20000 | 14000 | 70% | 2.2 | 14000 | R-454B
216997546 | 0.75 | Yes | Yes | BLUERIDGE | HRCU-A-CB | Mini-Splits(Ducted) | BXS3A09SC0 | BXAFA09CDH |  | 9000 | 19.7 | 13 | 11.5 | 10000 | 8300 | 83% | 2.31 | 9300 | R-454B
216997547 | 1 | Yes | Yes | BLUERIDGE | HRCU-A-CB | Mini-Splits(Ducted) | BXS3A12SC0 | BXAFA12CDH |  | 12000 | 19.5 | 12 | 10.5 | 12000 | 8900 | 74.17% | 2.44 | 9100 | R-454B
216997548 | 1.46 | Yes | Yes | BLUERIDGE | HRCU-A-CB | Mini-Splits(Ducted) | BXS3A18SC0 | BXAFA18CDH |  | 17500 | 20 | 13.3 | 11.3 | 20000 | 14200 | 71% | 2.4 | 14900 | R-454B
216997549 | 2 | Yes | Yes | BLUERIDGE | HRCU-A-CB | Mini-Splits(Ducted) | BXS3A24SC0 | BXAFA24CDH |  | 24000 | 19 | 12.5 | 11 | 25000 | 19000 | 76% | 2.3 | 21200 | R-454B
216997563 | 0.75 | Yes | Yes | BLUERIDGE | HRCU-A-CB | Mini-Splits(Ducted) | BXS5A09UC0 | BXAFA09CDL |  | 9000 | 21.4 | 13.4 | 12.5 | 10000 | 11200 | 112% | 1.89 | 9600 | R-454B
216997564 | 1 | Yes | Yes | BLUERIDGE | HRCU-A-CB | Mini-Splits(Ducted) | BXS5A12UC0 | BXAFA12CDL |  | 12000 | 20 | 12 | 10 | 12500 | 11800 | 94.4% | 1.9 | 9600 | R-454B
216997565 | 1.42 | Yes | Yes | BLUERIDGE | HRCU-A-CB | Mini-Splits(Ducted) | BXS5A18UC0 | BXAFA18CDL |  | 17000 | 18 | 12 | 10.5 | 19000 | 18000 | 94.74% | 2 | 15000 | R-454B
216997566 | 0.75 | Yes | Yes | BLUERIDGE | HRCU-A-CB | Mini-Splits(Ducted) | BXS5A09UC0 | BXAFA09CDH |  | 9000 | 20.5 | 14 | 13.8 | 9900 | 11900 | 120.2% | 1.85 | 10200 | R-454B
216997567 | 1 | Yes | Yes | BLUERIDGE | HRCU-A-CB | Mini-Splits(Ducted) | BXS5A12UC0 | BXAFA12CDH |  | 12000 | 20 | 12 | 10.6 | 12000 | 12000 | 100% | 1.95 | 10200 | R-454B
216997568 | 1.46 | Yes | Yes | BLUERIDGE | HRCU-A-CB | Mini-Splits(Ducted) | BXS5A18UC0 | BXAFA18CDH |  | 17500 | 18.4 | 12 | 11.1 | 19500 | 18000 | 92.31% | 2.1 | 15000 | R-454B
216997569 | 2 | Yes | Yes | BLUERIDGE | HRCU-A-CB | Mini-Splits(Ducted) | BXS5A24UC0 | BXAFA24CDH |  | 24000 | 19 | 12 | 11.7 | 26000 | 24000 | 92.31% | 2.18 | 21600 | R-454B
216997578 | 4 | Yes | Yes | BLUERIDGE | HRCU-A-CB | Mini-Splits(Ducted) | BXL1A48SC0 | BXALA48CDH |  | 48000 | 17.1 | 10 | 9.8 | 50000 | 38000 | 76% | 2 | 39000 | R-454B
216997585 | 3 | Yes | Yes | BLUERIDGE | HRCU-A-CB | Mini-Splits(Ducted) | BXL2A36UC0 | BXALA36CDH |  | 36000 | 17.7 | 12 | 11.1 | 42000 | 37600 | 89.52% | 2.1 | 31600 | R-454B
216997586 | 4 | Yes | Yes | BLUERIDGE | HRCU-A-CB | Mini-Splits(Ducted) | BXL2A48UC0 | BXALA48CDH |  | 48000 | 16.7 | 10.4 | 10.8 | 52000 | 47500 | 91.35% | 2 | 45000 | R-454B
216997587 | 4.58 | Yes | No | BLUERIDGE | HRCU-A-CB | Mini-Splits(Ducted) | BXL2A60UC0 | BXALA60CDH |  | 55000 | 15.8 | 10.2 | 10.4 | 60000 | 53500 | 89.17% | 2.1 | 45000 | R-454B
216699324 | 0.75 | Yes | Yes | SLIMAIR | HRCU-A-CB | Mini-Splits(Ducted) | SHC09AH2AG | SHD09AC2AG |  | 9000 | 20.5 | 14 | 13.8 | 9900 | 11900 | 120.2% | 1.85 | 10200 | R-454B
216699325 | 1 | Yes | Yes | SLIMAIR | HRCU-A-CB | Mini-Splits(Ducted) | SHC12AH2AG | SHD12AC2AG |  | 12000 | 20 | 12 | 10.6 | 12000 | 12000 | 100% | 1.95 | 10200 | R-454B
216699326 | 1.46 | Yes | Yes | SLIMAIR | HRCU-A-CB | Mini-Splits(Ducted) | SHC18AH2AG | SHD18AC2AG |  | 17500 | 18.4 | 12 | 11.1 | 19500 | 18000 | 92.31% | 2.1 | 15000 | R-454B
216699327 | 2 | Yes | Yes | SLIMAIR | HRCU-A-CB | Mini-Splits(Ducted) | SHC24AH2AG | SHD24AC2AG |  | 24000 | 19 | 12 | 11.7 | 26000 | 24000 | 92.31% | 2.18 | 21600 | R-454B
216699328 | 3 | Yes | Yes | SLIMAIR | HRCU-A-CB | Mini-Splits(Ducted) | SHC36AH2AG | SHD36AC2AG |  | 36000 | 17.7 | 12 | 11.1 | 42000 | 37600 | 89.52% | 2.1 | 31600 | R-454B
216626150 | 0.75 | Yes | Yes | FRIEDRICH | HRCU-A-CB | Mini-Splits(Ducted) | FPHFR09A3D | FPHFD09A3D |  | 9000 | 19.5 | 11.7 | 9.5 | 9000 | 12000 | 133.3% | 1.8 | 8700 | R-454B
216626151 | 1 | Yes | Yes | FRIEDRICH | HRCU-A-CB | Mini-Splits(Ducted) | FPHFR12A3D | FPHFD12A3D |  | 12000 | 19.5 | 11.7 | 9.5 | 12000 | 12000 | 100% | 1.8 | 8700 | R-454B
216626158 | 0.75 | Yes | Yes | Innovair | HRCU-A-CB | Mini-Splits(Ducted) | QOS09H2BH0A | QDL09H2BHWA |  | 9000 | 19.5 | 11.7 | 9.5 | 9000 | 12000 | 133.3% | 1.8 | 8700 | R-454B
216626159 | 1 | Yes | Yes | Innovair | HRCU-A-CB | Mini-Splits(Ducted) | QOS12H2BH0A | QDL12H2BHWA |  | 12000 | 19.5 | 11.7 | 9.5 | 12000 | 12000 | 100% | 1.8 | 8700 | R-454B
216618210 | 0.76 | Yes | Yes | GREE | HRCU-A-CB | Mini-Splits(Ducted) | GWH09AGCXD-D6DNA4D/O | GFH(09)DA-D6DN***/I |  | 9100 | 22 | 14.2 | 9.2 | 10500 | 9500 | 90.48% | 2.15 | 8800 | R-32
216618211 | 1 | Yes | Yes | GREE | HRCU-A-CB | Mini-Splits(Ducted) | GWH12AGCXD-D6DNA4D/O | GFH(12)DA-D6DN***/I |  | 12000 | 21 | 13 | 9 | 12000 | 10500 | 87.5% | 1.9 | 10000 | R-32
216618216 | 1.83 | Yes | Yes | GREE | HRCU-A-CB | Mini-Splits(Ducted) | GWH24AGEXF-D6DNA4J/O | GFH(24)DB-D6DN***/I |  | 22000 | 19.5 | 12.3 | 9 | 24000 | 19600 | 81.67% | 1.8 | 19800 | R-32
216618221 | 1 | Yes | Yes | GREE | HRCU-A-CB | Mini-Splits(Ducted) | GWH12AVDXE-D6DNA1B/O | GFH(12)DA-D6DN***/I |  | 12000 | 21.5 | 13 | 9 | 12000 | 10500 | 87.5% | 1.9 | 10300 | R-32
216618226 | 0.76 | Yes | Yes | GREE | HRCU-A-CB | Mini-Splits(Ducted) | GWH09AVDXE-D6DNA1B/O | GFH(09)DA-D6DN***/I |  | 9100 | 22.3 | 14.3 | 9.5 | 10500 | 9200 | 87.62% | 1.8 | 8900 | R-32
216618231 | 1.5 | Yes | Yes | GREE | HRCU-A-CB | Mini-Splits(Ducted) | GWH18AGDXF-D6DNA4B/O | GFH(18)DB-D6DN***/I |  | 18000 | 22.5 | 14 | 9 | 18000 | 15000 | 83.33% | 1.9 | 14700 | R-32
216618234 | 1.5 | Yes | Yes | GREE | HRCU-A-CB | Mini-Splits(Ducted) | GWH18AVEXF-D6DNA1B/O | GFH(18)DB-D6DN***/I |  | 18000 | 24.5 | 14 | 9.4 | 18000 | 17000 | 94.44% | 1.8 | 15500 | R-32
216581331 | 1.5 | Yes | Yes | LENNOX | HRCU-A-CB | Mini-Splits(Ducted) | MMLD018S6S-1P | MMD018S6-1P |  | 18000 | 18 | 12 | 8.5 | 20000 | 19000 | 95% | 1.8 | 14000 | R-32
216581332 | 2 | Yes | Yes | LENNOX | HRCU-A-CB | Mini-Splits(Ducted) | MMLD024S6S-1P | MMD024S6-1P |  | 24000 | 17.3 | 11.7 | 8.8 | 27000 | 24200 | 89.63% | 1.8 | 19300 | R-32
216581333 | 2.5 | Yes | Yes | LENNOX | HRCU-A-CB | Mini-Splits(Ducted) | MMLD030S6S-1P | MMD030S6-1P |  | 30000 | 19 | 13 | 9.7 | 34000 | 34000 | 100% | 1.8 | 25400 | R-32
216581334 | 3 | Yes | Yes | LENNOX | HRCU-A-CB | Mini-Splits(Ducted) | MMLD036S6S-1P | MMD036S6-1P |  | 36000 | 18.7 | 12 | 9.5 | 40000 | 40000 | 100% | 1.8 | 29000 | R-32
216581335 | 4 | Yes | Yes | LENNOX | HRCU-A-CB | Mini-Splits(Ducted) | MMLD048S6S-1P | MMD048S6-1P |  | 48000 | 18 | 12 | 9.5 | 54000 | 52000 | 96.3% | 1.8 | 41500 | R-32
216581336 | 1.5 | Yes | No | LENNOX | HRCU-A-CB | Mini-Splits(Ducted) | MMPD018S6S-1P | MMD018S6-1P |  | 18000 | 16.5 | 10 | 8.1 | 20000 | 16000 | 80% | 1.8 | 12700 | R-32
216581337 | 2 | Yes | No | LENNOX | HRCU-A-CB | Mini-Splits(Ducted) | MMPD024S6S-1P | MMD024S6-1P |  | 24000 | 16.6 | 10.7 | 8.3 | 27000 | 21600 | 80% | 1.8 | 15000 | R-32
216581338 | 2.5 | Yes | Yes | LENNOX | HRCU-A-CB | Mini-Splits(Ducted) | MMPD030S6S-1P | MMD030S6-1P |  | 30000 | 19 | 11.5 | 9.5 | 34000 | 27200 | 80% | 1.8 | 21200 | R-32
216581339 | 3 | No | No | LENNOX | HRCU-A-CB | Mini-Splits(Ducted) | MMPD036S6S-1P | MMD036S6-1P |  | 36000 | 16 | 9.5 | 8.6 | 40000 | 32000 | 80% | 1.8 | 27400 | R-32
216581340 | 4 | No | No | LENNOX | HRCU-A-CB | Mini-Splits(Ducted) | MMPD048S6S-1P | MMD048S6-1P |  | 48000 | 17.5 | 9.6 | 8.8 | 54000 | 43500 | 80.56% | 1.8 | 34600 | R-32
216799636 | 0.76 | Yes | Yes | KINGHOME | HRCU-A-CB | Mini-Splits(Ducted) | KW09XQ25SDO | KM09XFDI |  | 9100 | 22 | 14.2 | 9.2 | 10500 | 9500 | 90.48% | 2.15 | 8800 | R-32
216799637 | 1 | Yes | Yes | KINGHOME | HRCU-A-CB | Mini-Splits(Ducted) | KW12XQ25SDO | KM12XFDI |  | 12000 | 21 | 13 | 9 | 12000 | 10500 | 87.5% | 1.9 | 10000 | R-32
216799644 | 1.5 | Yes | Yes | KINGHOME | HRCU-A-CB | Mini-Splits(Ducted) | KW18XQ25SDO | KM18XFDI |  | 18000 | 22.5 | 14 | 9 | 18000 | 15000 | 83.33% | 1.9 | 14700 | R-32
216799645 | 1.75 | Yes | Yes | KINGHOME | HRCU-A-CB | Mini-Splits(Ducted) | KW18XQ25SDO | KM21XFDI |  | 21000 | 21 | 12.6 | 9 | 21000 | 15000 | 71.43% | 1.9 | 14700 | R-32
216799653 | 0.76 | Yes | Yes | KINGHOME | HRCU-A-CB | Mini-Splits(Ducted) | KW09XQ29SDO | KM09XFDI |  | 9100 | 22.3 | 14.3 | 9.5 | 10500 | 9200 | 87.62% | 1.8 | 8900 | R-32
216799658 | 1 | Yes | Yes | KINGHOME | HRCU-A-CB | Mini-Splits(Ducted) | KW12XQ29SDO | KM12XFDI |  | 12000 | 21.5 | 13 | 9 | 12000 | 10500 | 87.5% | 1.9 | 10300 | R-32
216799663 | 1.5 | Yes | Yes | KINGHOME | HRCU-A-CB | Mini-Splits(Ducted) | KW18XQ29SDO | KM18XFDI |  | 18000 | 24.5 | 14 | 9.4 | 18000 | 17000 | 94.44% | 1.8 | 15500 | R-32
216799664 | 1.75 | Yes | Yes | KINGHOME | HRCU-A-CB | Mini-Splits(Ducted) | KW18XQ29SDO | KM21XFDI |  | 21000 | 24 | 13 | 9.4 | 21000 | 17000 | 80.95% | 1.8 | 15500 | R-32
216799669 | 1.83 | Yes | Yes | KINGHOME | HRCU-A-CB | Mini-Splits(Ducted) | KW24XQ25SDO | KM24XFDI |  | 22000 | 19.5 | 12.3 | 9 | 24000 | 19600 | 81.67% | 1.8 | 19800 | R-32
216788508 | 0.75 | Yes | Yes | DIRECT AIR | HRCU-A-CB | Mini-Splits(Ducted) | DIRM4-09HXPRO28-1Z | DIRM4-09HP-DUH |  | 9000 | 20.5 | 14 | 13.8 | 9900 | 11900 | 120.2% | 1.85 | 10200 | R-454B
216788509 | 0.75 | Yes | Yes | DIRECT AIR | HRCU-A-CB | Mini-Splits(Ducted) | DIRM4-09HXPRO28-1Z | DIRM4-09HP-DUV |  | 9000 | 20.5 | 14 | 13.8 | 9900 | 11900 | 120.2% | 1.85 | 10200 | R-454B
216788512 | 0.75 | Yes | Yes | DIRECT AIR | HRCU-A-CB | Mini-Splits(Ducted) | DIRM4-09DA25-1Z | DIRM4-09HP-DUH |  | 9000 | 19.7 | 13 | 11.5 | 10000 | 8300 | 83% | 2.31 | 9300 | R-454B
216788513 | 0.75 | Yes | Yes | DIRECT AIR | HRCU-A-CB | Mini-Splits(Ducted) | DIRM4-09DA25-1Z | DIRM4-09HP-DUV |  | 9000 | 19.7 | 13 | 11.5 | 10000 | 8300 | 83% | 2.31 | 9300 | R-454B
216788515 | 1 | Yes | Yes | DIRECT AIR | HRCU-A-CB | Mini-Splits(Ducted) | DIRM4-12HXPRO28-1Z | DIRM4-12HP-DUH |  | 12000 | 20 | 12 | 10.6 | 12000 | 12000 | 100% | 1.95 | 10200 | R-454B
216788516 | 1 | Yes | Yes | DIRECT AIR | HRCU-A-CB | Mini-Splits(Ducted) | DIRM4-12HXPRO28-1Z | DIRM4-12HP-DUV |  | 12000 | 20 | 12 | 10.6 | 12000 | 12000 | 100% | 1.95 | 10200 | R-454B
216788518 | 1 | Yes | Yes | DIRECT AIR | HRCU-A-CB | Mini-Splits(Ducted) | DIRM4-12DA25-1Z | DIRM4-12HP-DUH |  | 12000 | 19.5 | 12 | 10.5 | 12000 | 8900 | 74.17% | 2.44 | 9100 | R-454B
216788519 | 1 | Yes | Yes | DIRECT AIR | HRCU-A-CB | Mini-Splits(Ducted) | DIRM4-12DA25-1Z | DIRM4-12HP-DUV |  | 12000 | 19.5 | 12 | 10.5 | 12000 | 8900 | 74.17% | 2.44 | 9100 | R-454B
216788521 | 1.46 | Yes | Yes | DIRECT AIR | HRCU-A-CB | Mini-Splits(Ducted) | DIRM4-18HXPRO28-1Z | DIRM4-18HP-DUH |  | 17500 | 18.4 | 12 | 11.1 | 19500 | 18000 | 92.31% | 2.1 | 15000 | R-454B
216788522 | 1.46 | Yes | Yes | DIRECT AIR | HRCU-A-CB | Mini-Splits(Ducted) | DIRM4-18HXPRO28-1Z | DIRM4-18HP-DUV |  | 17500 | 18.4 | 12 | 11.1 | 19500 | 18000 | 92.31% | 2.1 | 15000 | R-454B
216788524 | 1.46 | Yes | Yes | DIRECT AIR | HRCU-A-CB | Mini-Splits(Ducted) | DIRM4-18DA25-1Z | DIRM4-18HP-DUH |  | 17500 | 20 | 13.3 | 11.3 | 20000 | 14200 | 71% | 2.4 | 14900 | R-454B
216788525 | 1.46 | Yes | Yes | DIRECT AIR | HRCU-A-CB | Mini-Splits(Ducted) | DIRM4-18DA25-1Z | DIRM4-18HP-DUV |  | 17500 | 20 | 13.3 | 11.3 | 20000 | 14200 | 71% | 2.4 | 14900 | R-454B
216788527 | 2 | Yes | Yes | DIRECT AIR | HRCU-A-CB | Mini-Splits(Ducted) | DIRM4-24HXPRO28-1Z | DIRM4-24HP-DU |  | 24000 | 19 | 12 | 11.7 | 26000 | 24000 | 92.31% | 2.18 | 21600 | R-454B
216788529 | 2 | Yes | Yes | DIRECT AIR | HRCU-A-CB | Mini-Splits(Ducted) | DIRM4-24DA25-1Z | DIRM4-24HP-DU |  | 24000 | 19 | 12.5 | 11 | 25000 | 19000 | 76% | 2.3 | 21200 | R-454B
216788531 | 3 | Yes | Yes | DIRECT AIR | HRCU-A-CB | Mini-Splits(Ducted) | DIRM4-36LCHX-1Z | DIRM4-36HP-DU |  | 36000 | 17.7 | 12 | 11.1 | 42000 | 37600 | 89.52% | 2.1 | 31600 | R-454B
216788535 | 4 | Yes | Yes | DIRECT AIR | HRCU-A-CB | Mini-Splits(Ducted) | DIRM4-48LCHX-1Z | DIRM4-48HP-DU |  | 48000 | 16.7 | 10.4 | 10.8 | 52000 | 47500 | 91.35% | 2 | 45000 | R-454B
216788537 | 4 | Yes | Yes | DIRECT AIR | HRCU-A-CB | Mini-Splits(Ducted) | DIRM4-48LCDA25-1Z | DIRM4-48HP-DU |  | 48000 | 17.1 | 10 | 9.8 | 50000 | 38000 | 76% | 2 | 39000 | R-454B
216521345 | 1.48 | Yes | No | DAIKIN | HRCU-A-CB | Mini-Splits(Ducted) | RZQ18TBVJU* | FXMQ18TBVJU |  | 17700 | 15.5 | 12.5 | 8.5 | 20600 | 20200 | 98.06% | 1.8 | 14000 | R-410A
216521347 | 1.95 | Yes | No | DAIKIN | HRCU-A-CB | Mini-Splits(Ducted) | RZQ24TBVJU* | FXMQ24TBVJU |  | 23400 | 15.4 | 10.5 | 9.3 | 27400 | 21000 | 76.64% | 2 | 19000 | R-410A
216521350 | 2.37 | Yes | Yes | DAIKIN | HRCU-A-CB | Mini-Splits(Ducted) | RZQ30TBVJU* | FXMQ30TBVJU |  | 28400 | 16.5 | 12.2 | 8.9 | 34800 | 38000 | 109.2% | 1.8 | 24000 | R-410A
216521352 | 2.92 | Yes | Yes | DAIKIN | HRCU-A-CB | Mini-Splits(Ducted) | RZQ36TBVJU* | FXMQ36TBVJU |  | 35000 | 16.9 | 11.7 | 8.8 | 40000 | 40000 | 100% | 2.1 | 28000 | R-410A
216521354 | 3.33 | Yes | No | DAIKIN | HRCU-A-CB | Mini-Splits(Ducted) | RZQ42TBVJU* | FXMQ48TBVJU |  | 40000 | 15.6 | 10.3 | 9.5 | 47000 | 41500 | 88.3% | 2.15 | 32400 | R-410A
216521357 | 3.88 | No | No | DAIKIN | HRCU-A-CB | Mini-Splits(Ducted) | RZQ48TBVJU* | FXMQ48TBVJU |  | 46500 | 15.3 | 8.3 | 9.3 | 54000 | 42000 | 77.78% | 2.05 | 38000 | R-410A
216498630 | 0.75 | Yes | Yes | HISENSE | HRCU-A-CB | Mini-Splits(Ducted) | AOU-09U3T25U | ADU-09U3T25U |  | 9000 | 19.5 | 11.7 | 9.5 | 9000 | 12000 | 133.3% | 1.8 | 8700 | R-454B
216498631 | 1 | Yes | Yes | HISENSE | HRCU-A-CB | Mini-Splits(Ducted) | AOU-12U3T25U | ADU-12U3T25U |  | 12000 | 19.5 | 11.7 | 9.5 | 12000 | 12000 | 100% | 1.8 | 8700 | R-454B
216498636 | 2.75 | Yes | Yes | HISENSE | HRCU-A-CB | Mini-Splits(Ducted) | AOU-36U3T25U | AD-36U3T25U |  | 33000 | 18.5 | 11.7 | 9 | 36000 | 36000 | 100% | 2 | 25600 | R-454B
215415542 | 0.76 | Yes | Yes | GREE | HRCU-A-CB | Mini-Splits(Ducted) | GWH09AVDXE-D6DNA1A/O | GFH(09)DA-D6DN***/I |  | 9100 | 22.3 | 14.3 | 9.5 | 10500 | 9200 | 87.62% | 1.8 | 8900 | R-32
215415527 | 1 | Yes | Yes | GREE | HRCU-A-CB | Mini-Splits(Ducted) | SAP12HP230V1R32AO | DUC12HP230V1R32AH |  | 12000 | 22 | 13 | 9 | 12000 | 10500 | 87.5% | 1.9 | 10300 | R-32
212615045 | 0.75 | Yes | Yes | KANIONco | HRCU-A-CB | Mini-Splits(Ducted) | KD-09IR410AHSODU | KD-09IR410AHSIDU |  | 9000 | 20.2 | 13.2 | 12 | 10000 | 10800 | 108% | 1.9 | 10100 | R-410A
212615048 | 2 | Yes | Yes | KANIONco | HRCU-A-CB | Mini-Splits(Ducted) | KD-24IR410AHSODU | KD-24IR410AHSIDU |  | 24000 | 19.2 | 12 | 10.5 | 25000 | 27000 | 108% | 2 | 21000 | R-410A
212615049 | 1 | Yes | Yes | KANIONco | HRCU-A-CB | Mini-Splits(Ducted) | KD-12IR410AHSODU | KD-12IR410AHSIDU |  | 12000 | 19.5 | 11.7 | 10 | 12500 | 12100 | 96.8% | 1.96 | 10600 | R-410A
212615050 | 1.42 | Yes | Yes | KANIONco | HRCU-A-CB | Mini-Splits(Ducted) | KD-18IR410AHSODU | KD-18IR410AHSIDU |  | 17000 | 18 | 11.7 | 9.5 | 19000 | 17700 | 93.16% | 1.85 | 15000 | R-410A
209843059 | 1 | Yes | Yes | CTMorley | HRCU-A-CB | Mini-Splits(Ducted) | MOU-A12H-2 | MIU-A12D-2 |  | 12000 | 19.5 | 11.7 | 10 | 12500 | 12100 | 96.8% | 1.96 | 10600 | R-410A
209843062 | 1.42 | Yes | Yes | CTMorley | HRCU-A-CB | Mini-Splits(Ducted) | MOU-A18H-2 | MIU-A18D-2 |  | 17000 | 18 | 11.7 | 9.5 | 19000 | 17700 | 93.16% | 1.85 | 15000 | R-410A
209843065 | 2 | Yes | Yes | CTMorley | HRCU-A-CB | Mini-Splits(Ducted) | MOU-A24H-2 | MIU-A24D-2 |  | 24000 | 19.2 | 12 | 10.5 | 25000 | 27000 | 108% | 2 | 21000 | R-410A
209843076 | 3 | No | No | CTMorley | HRCU-A-CB | Mini-Splits(Ducted) | MOU-A36LH-2 | MIU-A36LD-2 |  | 36000 | 16.5 | 9 | 11 | 42000 | 36000 | 85.71% | 1.98 | 34000 | R-410A
209843082 | 0.75 | Yes | Yes | CTMorley | HRCU-A-CB | Mini-Splits(Ducted) | MOU-A09H-2 | MIU-A09D-2 |  | 9000 | 20.2 | 13.2 | 12 | 10000 | 10800 | 108% | 1.9 | 10100 | R-410A
209862160 | 0.75 | Yes | Yes | KLIMAIRE | HRCU-A-CB | Mini-Splits(Ducted) | KSIE009-H221-O-2 | KDIP09-H2 |  | 9000 | 19.2 | 12.5 | 10.2 | 10000 | 8000 | 80% | 2.1 | 7700 | R-410A
209862161 | 0.96 | No | Yes | KLIMAIRE | HRCU-A-CB | Mini-Splits(Ducted) | KSIE012-H220-O-2 | KDIP12-H2 |  | 11500 | 19 | 11.7 | 10.3 | 12000 | 8400 | 70% | 2.26 | 9300 | R-410A
209862163 | 1.92 | Yes | Yes | KLIMAIRE | HRCU-A-CB | Mini-Splits(Ducted) | KSIE024-H220-O-2 | KDIP24-H2 |  | 23000 | 19 | 12.5 | 11.2 | 25000 | 20000 | 80% | 2.3 | 20000 | R-410A
209862169 | 2 | Yes | Yes | KLIMAIRE | HRCU-A-CB | Mini-Splits(Ducted) | KSIH024-H220-O-2 | KDIP24-H2 |  | 24000 | 19.2 | 12 | 10.5 | 25000 | 27000 | 108% | 2 | 21000 | R-410A
209862170 | 0.75 | Yes | Yes | KLIMAIRE | HRCU-A-CB | Mini-Splits(Ducted) | KSIH009-H225-O-2 | KDIP09-H2 |  | 9000 | 20.2 | 13.2 | 12 | 10000 | 10800 | 108% | 1.9 | 10100 | R-410A
209862171 | 1 | Yes | Yes | KLIMAIRE | HRCU-A-CB | Mini-Splits(Ducted) | KSIH012-H222-O-2 | KDIP12-H2 |  | 12000 | 19.5 | 11.7 | 10 | 12500 | 12100 | 96.8% | 1.96 | 10600 | R-410A
209862172 | 1.42 | Yes | Yes | KLIMAIRE | HRCU-A-CB | Mini-Splits(Ducted) | KSIH018-H220-O-2 | KDIP18-H2 |  | 17000 | 18 | 11.7 | 9.5 | 19000 | 17700 | 93.16% | 1.85 | 15000 | R-410A
209748103 | 0.75 | Yes | Yes | AC PRO.COM | HRCU-A-CB | Mini-Splits(Ducted) | AOX230-09HFN1-MW5W | ATIU-09HWFN1-M |  | 9000 | 19.2 | 12.5 | 10.2 | 10000 | 8000 | 80% | 2.1 | 7700 | R-410A
209748104 | 0.96 | No | Yes | AC PRO.COM | HRCU-A-CB | Mini-Splits(Ducted) | AOX230-12HFN1-MV5W | ATIU-12HWFN1-M |  | 11500 | 19 | 11.7 | 10.3 | 12000 | 8400 | 70% | 2.26 | 9300 | R-410A
209843001 | 0.96 | No | Yes | CLASSIC | HRCU-A-CB | Mini-Splits(Ducted) | MRSVHC12AS | MFCHC12S |  | 11500 | 19 | 11.7 | 10.3 | 12000 | 8400 | 70% | 2.26 | 9300 | R-410A
209843003 | 1.92 | Yes | Yes | CLASSIC | HRCU-A-CB | Mini-Splits(Ducted) | MRSVHC24AS | MFCHC24S |  | 23000 | 19 | 12.5 | 11.2 | 25000 | 20000 | 80% | 2.3 | 20000 | R-410A
209843017 | 0.96 | No | Yes | TGM | HRCU-A-CB | Mini-Splits(Ducted) | MRSVHT12AS | MFCHT12S |  | 11500 | 19 | 11.7 | 10.3 | 12000 | 8400 | 70% | 2.26 | 9300 | R-410A
209843019 | 1.92 | Yes | Yes | TGM | HRCU-A-CB | Mini-Splits(Ducted) | MRSVHT24AS | MFCHT24S |  | 23000 | 19 | 12.5 | 11.2 | 25000 | 20000 | 80% | 2.3 | 20000 | R-410A
209424846 | 1 | Yes | Yes | GREE | HRCU-A-CB | Mini-Splits(Ducted) | GWH12AGCXD-D3DNA1A/O | GFH(12)DA-D3DN***/I |  | 12000 | 20 | 11.8 | 8.5 | 12000 | 8800 | 73.33% | 1.9 | 10000 | R-410A
209447988 | 2 | Yes | No | Mitsubishi Electric | HRCU-A-C | Mini-Splits(Ducted) | PUZ-HA24NHA* | PAA-A24AA1 |  | 24000 | 15.6 | 10.5 | 9.3 | 25400 | 25400 | 100% | 1.8 | 16000 | R-410A
209447989 | 2 | Yes | No | Mitsubishi Electric | HRCU-A-C | Mini-Splits(Ducted) | PUZ-HA24NHA* | PAA-A24BA1 |  | 24000 | 15.6 | 10.5 | 9.3 | 25400 | 25400 | 100% | 1.8 | 16000 | R-410A
209484153 | 3 | Yes | No | Mitsubishi Electric | HRCU-A-C | Mini-Splits(Ducted) | PUZ-HA36NKA* | PAA-A36BA1 |  | 36000 | 15.3 | 10.5 | 9.5 | 42000 | 42000 | 100% | 1.8 | 28400 | R-410A
208816926 | 0.75 | Yes | Yes | TRUST AIR CONDITIONERS | HRCU-A-CB | Mini-Splits(Ducted) | OUS09H/O4S4P | IUMDL09H/I43P |  | 9000 | 19.2 | 12.5 | 10.2 | 10000 | 8000 | 80% | 2.1 | 7700 | R-410A
208816927 | 0.96 | No | Yes | TRUST AIR CONDITIONERS | HRCU-A-CB | Mini-Splits(Ducted) | OUS12H/O4S4P | IUMDL12H/I43P |  | 11500 | 19 | 11.7 | 10.3 | 12000 | 8400 | 70% | 2.26 | 9300 | R-410A
208816929 | 1.92 | Yes | Yes | TRUST AIR CONDITIONERS | HRCU-A-CB | Mini-Splits(Ducted) | OUS24H/O4S4P | IUMDL24H/I43P |  | 23000 | 19 | 12.5 | 11.2 | 25000 | 20000 | 80% | 2.3 | 20000 | R-410A
208816930 | 0.75 | Yes | Yes | TRUST AIR CONDITIONERS | HRCU-A-CB | Mini-Splits(Ducted) | OAH09H/O4S4P | IUMDL09H/I43P |  | 9000 | 20.2 | 13.2 | 12 | 10000 | 10800 | 108% | 1.9 | 10100 | R-410A
208816931 | 1 | Yes | Yes | TRUST AIR CONDITIONERS | HRCU-A-CB | Mini-Splits(Ducted) | OAH12H/O4S4P | IUMDL12H/I43P |  | 12000 | 19.5 | 11.7 | 10 | 12500 | 12100 | 96.8% | 1.96 | 10600 | R-410A
208816932 | 1.42 | Yes | Yes | TRUST AIR CONDITIONERS | HRCU-A-CB | Mini-Splits(Ducted) | OAH18H/O4S4P | IUMDL18H/I43P |  | 17000 | 18 | 11.7 | 9.5 | 19000 | 17700 | 93.16% | 1.85 | 15000 | R-410A
208816933 | 2 | Yes | Yes | TRUST AIR CONDITIONERS | HRCU-A-CB | Mini-Splits(Ducted) | OAH24H/O4S4P | IUMDL24H/I43P |  | 24000 | 19.2 | 12 | 10.5 | 25000 | 27000 | 108% | 2 | 21000 | R-410A
212494266 | 1.77 | No | No | DAIKIN | HRCU-A-CB | Mini-Splits(Ducted) | RXL24WMVJU* | FDMQ24WVJU* |  | 21200 | 15.2 | 9.6 | 8.4 | 24000 | 23000 | 95.83% | 1.8 | 16000 | R-410A
212437230 | 1.5 | Yes | Yes | KINGHOME | HRCU-A-CB | Mini-Splits(Ducted) | KW18HQ25SDO | KM18HF1DI |  | 18000 | 20 | 12.5 | 8.5 | 18000 | 13300 | 73.89% | 2.12 | 14600 | R-410A
212437233 | 1.83 | Yes | Yes | KINGHOME | HRCU-A-CB | Mini-Splits(Ducted) | KW24HQ25SDO | KM24HF1DI |  | 22000 | 20 | 12.7 | 9 | 24000 | 19000 | 79.17% | 1.9 | 19400 | R-410A
208650625 | 3 | No | No | BLUERIDGE | HRCU-A-CB | Mini-Splits(Ducted) | BMY36HHUC | BM36MCD |  | 36000 | 16.5 | 9 | 11 | 42000 | 36000 | 85.71% | 1.98 | 34000 | R-410A
212437227 | 1 | Yes | Yes | KINGHOME | HRCU-A-CB | Mini-Splits(Ducted) | KW12HQ25SDO | KM12HF1DI |  | 12000 | 20 | 11.8 | 8.5 | 12000 | 8800 | 73.33% | 1.9 | 10000 | R-410A
208447318 | 1 | Yes | Yes | TOSHIBA CARRIER | HRCU-A-CB | Mini-Splits(Ducted) | RAV-SP122AT2P-UL | RAV-SM122BTP-UL |  | 12000 | 17.1 | 12.2 | 8.9 | 14000 | 10000 | 71.43% | 1.82 | 8700 | R-410A
208447323 | 2 | Yes | Yes | TOSHIBA CARRIER | HRCU-A-CB | Mini-Splits(Ducted) | RAV-SP242AT2P-UL | RAV-SM242BTP-UL |  | 24000 | 19.4 | 12.4 | 10.3 | 27000 | 20000 | 74.07% | 2.1 | 17300 | R-410A
208447326 | 2.5 | Yes | Yes | TOSHIBA CARRIER | HRCU-A-CB | Mini-Splits(Ducted) | RAV-SP302AT2P-UL | RAV-SM302BTP-UL |  | 30000 | 19.3 | 12.5 | 10.3 | 34000 | 25400 | 74.71% | 2.19 | 20000 | R-410A
208447329 | 3 | Yes | Yes | TOSHIBA CARRIER | HRCU-A-CB | Mini-Splits(Ducted) | RAV-SP362AT2P-UL | RAV-SM362BTP-UL |  | 36000 | 17.6 | 11 | 9.9 | 40000 | 29800 | 74.5% | 2.12 | 25200 | R-410A
208447331 | 3.5 | No | No | TOSHIBA CARRIER | HRCU-A-CB | Mini-Splits(Ducted) | RAV-SP422AT2P-UL | RAV-SM422BTP-UL |  | 42000 | 16.9 | 9.5 | 9 | 47000 | 34600 | 73.62% | 1.89 | 31000 | R-410A
208447612 | 0.96 | No | Yes | SUNCHILLERS | HRCU-A-CB | Mini-Splits(Ducted) | 12WODU-UL | 12DIDU-UL |  | 11500 | 19 | 11.7 | 10.3 | 12000 | 8400 | 70% | 2.26 | 9300 | R-410A
208447613 | 1.92 | Yes | Yes | SUNCHILLERS | HRCU-A-CB | Mini-Splits(Ducted) | 24WODU-UL | 24DIDU-UL |  | 23000 | 19 | 12.5 | 11.2 | 25000 | 20000 | 80% | 2.3 | 20000 | R-410A
208141951 | 0.75 | Yes | Yes | PIONEER | HRCU-A-CB | Mini-Splits(Ducted) | YN009GMFI22RPE | RB009GMFILDFHD |  | 9000 | 19.2 | 12.5 | 10.2 | 10000 | 8000 | 80% | 2.1 | 7700 | R-410A
208141952 | 0.96 | No | Yes | PIONEER | HRCU-A-CB | Mini-Splits(Ducted) | YN012GMFI22RPE | RB012GMFILDFHD |  | 11500 | 19 | 11.7 | 10.3 | 12000 | 8400 | 70% | 2.26 | 9300 | R-410A
208141954 | 1.92 | Yes | Yes | PIONEER | HRCU-A-CB | Mini-Splits(Ducted) | YN024GMFI22RPE | RB024GMFILDFHD |  | 23000 | 19 | 12.5 | 11.2 | 25000 | 20000 | 80% | 2.3 | 20000 | R-410A
208158334 | 1.83 | Yes | Yes | GREE | HRCU-A-CB | Mini-Splits(Ducted) | GWH24AGEXH-D3DNA1A/O | GFH(24)DB-D3DN***/I |  | 22000 | 20 | 12.7 | 9 | 24000 | 19000 | 79.17% | 1.9 | 19400 | R-410A
208280125 | 3 | No | No | TRUST AIR CONDITIONERS | HRCU-A-CB | Mini-Splits(Ducted) | OAH36H/O4S41P | IUMDL36H/I43P |  | 36000 | 16.5 | 9 | 11 | 42000 | 36000 | 85.71% | 1.98 | 34000 | R-410A
208130813 | 0.75 | Yes | Yes | LBG Products | HRCU-A-CB | Mini-Splits(Ducted) | LBHB09DUWO | LMHB09DFI |  | 9000 | 19.2 | 12.5 | 10.2 | 10000 | 8000 | 80% | 2.1 | 7700 | R-410A
208130814 | 0.96 | No | Yes | LBG Products | HRCU-A-CB | Mini-Splits(Ducted) | LBHB12DUWO | LMHB12DFI |  | 11500 | 19 | 11.7 | 10.3 | 12000 | 8400 | 70% | 2.26 | 9300 | R-410A
208130816 | 1.92 | Yes | Yes | LBG Products | HRCU-A-CB | Mini-Splits(Ducted) | LBHB24DUWO | LMHB24DFI |  | 23000 | 19 | 12.5 | 11.2 | 25000 | 20000 | 80% | 2.3 | 20000 | R-410A
208130837 | 0.75 | Yes | Yes | LBG Products | HRCU-A-CB | Mini-Splits(Ducted) | LBHB09DVWO | LMHB09DFI |  | 9000 | 20.2 | 13.2 | 12 | 10000 | 10800 | 108% | 1.9 | 10100 | R-410A
208130838 | 1 | Yes | Yes | LBG Products | HRCU-A-CB | Mini-Splits(Ducted) | LBHB12DVWO | LMHB12DFI |  | 12000 | 19.5 | 11.7 | 10 | 12500 | 12100 | 96.8% | 1.96 | 10600 | R-410A
208130839 | 1.42 | Yes | Yes | LBG Products | HRCU-A-CB | Mini-Splits(Ducted) | LBHB18DVWO | LMHB18DFI |  | 17000 | 18 | 11.7 | 9.5 | 19000 | 17700 | 93.16% | 1.85 | 15000 | R-410A
208130840 | 2 | Yes | Yes | LBG Products | HRCU-A-CB | Mini-Splits(Ducted) | LBHB24DVWO | LMHB24DFI |  | 24000 | 19.2 | 12 | 10.5 | 25000 | 27000 | 108% | 2 | 21000 | R-410A
208130841 | 3 | No | No | LBG Products | HRCU-A-CB | Mini-Splits(Ducted) | LUUHB36DO | LUHB36DFI |  | 36000 | 16.5 | 9 | 11 | 42000 | 36000 | 85.71% | 1.98 | 34000 | R-410A
208128184 | 0.75 | Yes | Yes | Allied | HRCU-A-CB | Mini-Splits(Ducted) | 4DHP2S09S-1P | DMD209S4-1P |  | 9000 | 19.2 | 12.5 | 10.2 | 10000 | 8000 | 80% | 2.1 | 7700 | R-410A
208128187 | 0.75 | Yes | Yes | AirEase | HRCU-A-CB | Mini-Splits(Ducted) | 4DHP2S09S-1P | DMD209S4-1P |  | 9000 | 19.2 | 12.5 | 10.2 | 10000 | 8000 | 80% | 2.1 | 7700 | R-410A
208128190 | 0.75 | Yes | Yes | Armstrong Air | HRCU-A-CB | Mini-Splits(Ducted) | 4DHP2S09S-1P | DMD209S4-1P |  | 9000 | 19.2 | 12.5 | 10.2 | 10000 | 8000 | 80% | 2.1 | 7700 | R-410A
208128193 | 0.75 | Yes | Yes | CONCORD | HRCU-A-CB | Mini-Splits(Ducted) | 4DHP2S09S-1P | DMD209S4-1P |  | 9000 | 19.2 | 12.5 | 10.2 | 10000 | 8000 | 80% | 2.1 | 7700 | R-410A
208128196 | 0.75 | Yes | Yes | DUCANE | HRCU-A-CB | Mini-Splits(Ducted) | 4DHP2S09S-1P | DMD209S4-1P |  | 9000 | 19.2 | 12.5 | 10.2 | 10000 | 8000 | 80% | 2.1 | 7700 | R-410A
208128269 | 1 | Yes | Yes | SEA BREEZE+ | HRCU-A-CB | Mini-Splits(Ducted) | HSZ12H424ZMO | D12H424ZMI |  | 12000 | 19.5 | 11.7 | 10 | 12500 | 12100 | 96.8% | 1.96 | 10600 | R-410A
208128276 | 0.75 | Yes | Yes | SEA BREEZE+ | HRCU-A-CB | Mini-Splits(Ducted) | SZ9H424ZMO | D9H424ZMI |  | 9000 | 19.2 | 12.5 | 10.2 | 10000 | 8000 | 80% | 2.1 | 7700 | R-410A
208128277 | 0.96 | No | Yes | SEA BREEZE+ | HRCU-A-CB | Mini-Splits(Ducted) | SZ12H424ZMO | D12H424ZMI |  | 11500 | 19 | 11.7 | 10.3 | 12000 | 8400 | 70% | 2.26 | 9300 | R-410A
208128279 | 1.92 | Yes | Yes | SEA BREEZE+ | HRCU-A-CB | Mini-Splits(Ducted) | SZ24H424ZMO | D24H424ZMI |  | 23000 | 19 | 12.5 | 11.2 | 25000 | 20000 | 80% | 2.3 | 20000 | R-410A
208106973 | 0.75 | Yes | Yes | YONAN | HRCU-A-CB | Mini-Splits(Ducted) | YOX-09HFN1 | YTI-09HWFN1 |  | 9000 | 19.2 | 12.5 | 10.2 | 10000 | 8000 | 80% | 2.1 | 7700 | R-410A
208106975 | 0.96 | No | Yes | YONAN | HRCU-A-CB | Mini-Splits(Ducted) | YOX-12HFN1 | YTI-12HWFN1 |  | 11500 | 19 | 11.7 | 10.3 | 12000 | 8400 | 70% | 2.26 | 9300 | R-410A
208106980 | 1.92 | Yes | Yes | YONAN | HRCU-A-CB | Mini-Splits(Ducted) | YOD-24HFN1 | YTI-24HWFN1 |  | 23000 | 19 | 12.5 | 11.2 | 25000 | 20000 | 80% | 2.3 | 20000 | R-410A
208119665 | 0.75 | Yes | Yes | Airlux | HRCU-A-CB | Mini-Splits(Ducted) | ASZ09O/2022 | AMD09I |  | 9000 | 19.2 | 12.5 | 10.2 | 10000 | 8000 | 80% | 2.1 | 7700 | R-410A
208119666 | 0.96 | No | Yes | Airlux | HRCU-A-CB | Mini-Splits(Ducted) | ASZ12O/2022 | AMD12I |  | 11500 | 19 | 11.7 | 10.3 | 12000 | 8400 | 70% | 2.26 | 9300 | R-410A
208119668 | 1.92 | Yes | Yes | Airlux | HRCU-A-CB | Mini-Splits(Ducted) | ASZ24O/2022 | AMD24I |  | 23000 | 19 | 12.5 | 11.2 | 25000 | 20000 | 80% | 2.3 | 20000 | R-410A
207862079 | 0.75 | Yes | Yes | Breeze33 | HRCU-A-CB | Mini-Splits(Ducted) | BZ33-HYP09OUT2-G2-P | BZ33-DIDU9-P |  | 9000 | 20.2 | 13.2 | 12 | 10000 | 10800 | 108% | 1.9 | 10100 | R-410A
207862080 | 1 | Yes | Yes | Breeze33 | HRCU-A-CB | Mini-Splits(Ducted) | BZ33-HYP12OUT2-G2-P | BZ33-DIDU12-P |  | 12000 | 19.5 | 11.7 | 10 | 12500 | 12100 | 96.8% | 1.96 | 10600 | R-410A
207862081 | 1.42 | Yes | Yes | Breeze33 | HRCU-A-CB | Mini-Splits(Ducted) | BZ33-HYP18OUT2-G2-P | BZ33-DIDU18-P |  | 17000 | 18 | 11.7 | 9.5 | 19000 | 17700 | 93.16% | 1.85 | 15000 | R-410A
208106728 | 0.75 | Yes | Yes | AirEase | HRCU-A-CB | Mini-Splits(Ducted) | 4DHPS209S-1P | DMD209S4-1P |  | 9000 | 19.2 | 12.5 | 10.2 | 10000 | 8000 | 80% | 2.1 | 7700 | R-410A
208106739 | 0.75 | Yes | Yes | Armstrong Air | HRCU-A-CB | Mini-Splits(Ducted) | 4DHPS209S-1P | DMD209S4-1P |  | 9000 | 19.2 | 12.5 | 10.2 | 10000 | 8000 | 80% | 2.1 | 7700 | R-410A
208106750 | 0.75 | Yes | Yes | CONCORD | HRCU-A-CB | Mini-Splits(Ducted) | 4DHPS209S-1P | DMD209S4-1P |  | 9000 | 19.2 | 12.5 | 10.2 | 10000 | 8000 | 80% | 2.1 | 7700 | R-410A
208106660 | 0.96 | No | Yes | Allied | HRCU-A-CB | Mini-Splits(Ducted) | 4DHP2S12S-1P | DMD212S4-1P |  | 11500 | 18.8 | 11.7 | 10.3 | 12000 | 8400 | 70% | 2.26 | 9300 | R-410A
208106662 | 1.92 | Yes | Yes | Allied | HRCU-A-CB | Mini-Splits(Ducted) | 4DHP2S24S-1P | DMD224S4-1P |  | 23000 | 19 | 12.3 | 11 | 25000 | 20000 | 80% | 2.3 | 20000 | R-410A
208106669 | 0.96 | No | Yes | DUCANE | HRCU-A-CB | Mini-Splits(Ducted) | 4DHP2S12S-1P | DMD212S4-1P |  | 11500 | 18.8 | 11.7 | 10.3 | 12000 | 8400 | 70% | 2.26 | 9300 | R-410A
208106671 | 1.92 | Yes | Yes | DUCANE | HRCU-A-CB | Mini-Splits(Ducted) | 4DHP2S24S-1P | DMD224S4-1P |  | 23000 | 19 | 12.3 | 11 | 25000 | 20000 | 80% | 2.3 | 20000 | R-410A
208106678 | 0.96 | No | Yes | Armstrong Air | HRCU-A-CB | Mini-Splits(Ducted) | 4DHP2S12S-1P | DMD212S4-1P |  | 11500 | 18.8 | 11.7 | 10.3 | 12000 | 8400 | 70% | 2.26 | 9300 | R-410A
208106680 | 1.92 | Yes | Yes | Armstrong Air | HRCU-A-CB | Mini-Splits(Ducted) | 4DHP2S24S-1P | DMD224S4-1P |  | 23000 | 19 | 12.3 | 11 | 25000 | 20000 | 80% | 2.3 | 20000 | R-410A
208106687 | 0.96 | No | Yes | AirEase | HRCU-A-CB | Mini-Splits(Ducted) | 4DHP2S12S-1P | DMD212S4-1P |  | 11500 | 18.8 | 11.7 | 10.3 | 12000 | 8400 | 70% | 2.26 | 9300 | R-410A
208106689 | 1.92 | Yes | Yes | AirEase | HRCU-A-CB | Mini-Splits(Ducted) | 4DHP2S24S-1P | DMD224S4-1P |  | 23000 | 19 | 12.3 | 11 | 25000 | 20000 | 80% | 2.3 | 20000 | R-410A
208106696 | 0.96 | No | Yes | CONCORD | HRCU-A-CB | Mini-Splits(Ducted) | 4DHP2S12S-1P | DMD212S4-1P |  | 11500 | 18.8 | 11.7 | 10.3 | 12000 | 8400 | 70% | 2.26 | 9300 | R-410A
208106698 | 1.92 | Yes | Yes | CONCORD | HRCU-A-CB | Mini-Splits(Ducted) | 4DHP2S24S-1P | DMD224S4-1P |  | 23000 | 19 | 12.3 | 11 | 25000 | 20000 | 80% | 2.3 | 20000 | R-410A
208106706 | 0.75 | Yes | Yes | Allied | HRCU-A-CB | Mini-Splits(Ducted) | 4DHPS209S-1P | DMD209S4-1P |  | 9000 | 19.2 | 12.5 | 10.2 | 10000 | 8000 | 80% | 2.1 | 7700 | R-410A
208106717 | 0.75 | Yes | Yes | DUCANE | HRCU-A-CB | Mini-Splits(Ducted) | 4DHPS209S-1P | DMD209S4-1P |  | 9000 | 19.2 | 12.5 | 10.2 | 10000 | 8000 | 80% | 2.1 | 7700 | R-410A
207827154 | 0.75 | Yes | Yes | AC PRO.COM | HRCU-A-CB | Mini-Splits(Ducted) | AOX330-09HFN1-MY5W | ATIU-09HWFN1-M |  | 9000 | 19.2 | 12.5 | 10.2 | 10000 | 8000 | 80% | 2.1 | 7700 | R-410A
207827155 | 1 | Yes | Yes | AC PRO.COM | HRCU-A-CB | Mini-Splits(Ducted) | AOX330-12HFN1-MW5W | ATIU-12HWFN1-M |  | 12000 | 19.5 | 11.7 | 10 | 12500 | 12100 | 96.8% | 1.96 | 10600 | R-410A
207827156 | 1.42 | Yes | Yes | AC PRO.COM | HRCU-A-CB | Mini-Splits(Ducted) | AOX430-17HFN1-MT0W | ATIU-18HWFN1-M |  | 17000 | 18 | 11.7 | 9.5 | 19000 | 17700 | 93.16% | 1.85 | 15000 | R-410A
207827157 | 1.92 | Yes | Yes | AC PRO.COM | HRCU-A-CB | Mini-Splits(Ducted) | AOD32-24HFN1-MT0W | ATIU-24HWFN1-M |  | 23000 | 19 | 12.5 | 11.2 | 25000 | 20000 | 80% | 2.3 | 20000 | R-410A
207825609 | 0.96 | No | Yes | LENNOX | HRCU-A-CB | Mini-Splits(Ducted) | LISH012000P431-D | LIFHC012180P431-C |  | 11500 | 19 | 11.7 | 10.3 | 12000 | 8400 | 70% | 2.26 | 9300 | R-410A
207825611 | 1.92 | Yes | Yes | LENNOX | HRCU-A-CB | Mini-Splits(Ducted) | LISH024000P431-D | LIFHC024180P431-C |  | 23000 | 19 | 12.5 | 11.2 | 25000 | 20000 | 80% | 2.3 | 20000 | R-410A
207826046 | 0.75 | Yes | Yes | ECO AC | HRCU-A-CB | Mini-Splits(Ducted) | EHH-O09BB | EHH-D09BA |  | 9000 | 19.2 | 12.5 | 10.2 | 10000 | 8000 | 80% | 2.1 | 7700 | R-410A
207826698 | 1.92 | Yes | Yes | MIDEA | HRCU-A-CB | Mini-Splits(Ducted) | MOD33-24HFN1-MT0W | MTIU-24HWFN1-M |  | 23000 | 19 | 12.5 | 11.2 | 25000 | 20000 | 80% | 2.3 | 20000 | R-410A
207824533 | 1.46 | Yes | Yes | MOOVAIR | HRCU-A-CB | Mini-Splits(Ducted) | DMA18HOS28230E8 | DUA24HIDU230X5 |  | 17500 | 18 | 12.1 | 10.5 | 19000 | 16000 | 84.21% | 2 | 15800 | R-410A
207824534 | 1.46 | Yes | Yes | ELIOS | HRCU-A-CB | Mini-Splits(Ducted) | DEA18HOS28230E8 | DUA24HIDU230X5 |  | 17500 | 18 | 12.1 | 10.5 | 19000 | 16000 | 84.21% | 2 | 15800 | R-410A
207825494 | 0.75 | Yes | Yes | ECO AC | HRCU-A-CB | Mini-Splits(Ducted) | EHH-O9BB | EHH-D09BA |  | 9000 | 19.2 | 12.5 | 10.2 | 10000 | 8000 | 80% | 2.1 | 7700 | R-410A
207825495 | 0.96 | No | Yes | ECO AC | HRCU-A-CB | Mini-Splits(Ducted) | EHH-O12BB | EHH-D12BA |  | 11500 | 19 | 11.7 | 10.3 | 12000 | 8400 | 70% | 2.26 | 9300 | R-410A
207825497 | 1.92 | Yes | Yes | ECO AC | HRCU-A-CB | Mini-Splits(Ducted) | EHH-O24BB | EHH-D24BA |  | 23000 | 19 | 12.5 | 11.2 | 25000 | 20000 | 80% | 2.3 | 20000 | R-410A
207825519 | 0.75 | Yes | Yes | 1HVAC | HRCU-A-CB | Mini-Splits(Ducted) | ACIQ-09ZPL-HP230B | ACIQ-09CD-HH-MB |  | 9000 | 20.2 | 13.2 | 12 | 10000 | 10800 | 108% | 1.9 | 10100 | R-410A
207825520 | 1 | Yes | Yes | 1HVAC | HRCU-A-CB | Mini-Splits(Ducted) | ACIQ-12ZPL-HP230B | ACIQ-12CD-HH-MB |  | 12000 | 19.5 | 11.7 | 10 | 12500 | 12100 | 96.8% | 1.96 | 10600 | R-410A
207825521 | 1.42 | Yes | Yes | 1HVAC | HRCU-A-CB | Mini-Splits(Ducted) | ACIQ-18ZPL-HP230B | ACIQ-18CD-HH-MB |  | 17000 | 18 | 11.7 | 9.5 | 19000 | 17700 | 93.16% | 1.85 | 15000 | R-410A
207825522 | 2 | Yes | Yes | 1HVAC | HRCU-A-CB | Mini-Splits(Ducted) | ACIQ-24ZPL-HP230B | ACIQ-24CD-HH-MB |  | 24000 | 19.2 | 12 | 10.5 | 25000 | 27000 | 108% | 2 | 21000 | R-410A
207825538 | 0.75 | Yes | Yes | ACIQ | HRCU-A-CB | Mini-Splits(Ducted) | ACIQ-09ZPL-HP230B | ACIQ-09CD-HH-MB |  | 9000 | 20.2 | 13.2 | 12 | 10000 | 10800 | 108% | 1.9 | 10100 | R-410A
207825539 | 1 | Yes | Yes | ACIQ | HRCU-A-CB | Mini-Splits(Ducted) | ACIQ-12ZPL-HP230B | ACIQ-12CD-HH-MB |  | 12000 | 19.5 | 11.7 | 10 | 12500 | 12100 | 96.8% | 1.96 | 10600 | R-410A
207825540 | 1.42 | Yes | Yes | ACIQ | HRCU-A-CB | Mini-Splits(Ducted) | ACIQ-18ZPL-HP230B | ACIQ-18CD-HH-MB |  | 17000 | 18 | 11.7 | 9.5 | 19000 | 17700 | 93.16% | 1.85 | 15000 | R-410A
207825541 | 2 | Yes | Yes | ACIQ | HRCU-A-CB | Mini-Splits(Ducted) | ACIQ-24ZPL-HP230B | ACIQ-24CD-HH-MB |  | 24000 | 19.2 | 12 | 10.5 | 25000 | 27000 | 108% | 2 | 21000 | R-410A
207825557 | 0.75 | Yes | Yes | DIYCOOL | HRCU-A-CB | Mini-Splits(Ducted) | ACIQ-09ZPL-HP230B | ACIQ-09CD-HH-MB |  | 9000 | 20.2 | 13.2 | 12 | 10000 | 10800 | 108% | 1.9 | 10100 | R-410A
207825558 | 1 | Yes | Yes | DIYCOOL | HRCU-A-CB | Mini-Splits(Ducted) | ACIQ-12ZPL-HP230B | ACIQ-12CD-HH-MB |  | 12000 | 19.5 | 11.7 | 10 | 12500 | 12100 | 96.8% | 1.96 | 10600 | R-410A
207825559 | 1.42 | Yes | Yes | DIYCOOL | HRCU-A-CB | Mini-Splits(Ducted) | ACIQ-18ZPL-HP230B | ACIQ-18CD-HH-MB |  | 17000 | 18 | 11.7 | 9.5 | 19000 | 17700 | 93.16% | 1.85 | 15000 | R-410A
207825560 | 2 | Yes | Yes | DIYCOOL | HRCU-A-CB | Mini-Splits(Ducted) | ACIQ-24ZPL-HP230B | ACIQ-24CD-HH-MB |  | 24000 | 19.2 | 12 | 10.5 | 25000 | 27000 | 108% | 2 | 21000 | R-410A
207796628 | 0.75 | Yes | Yes | PERFECTAIRE | HRCU-A-CB | Mini-Splits(Ducted) | 3PAMSHH09-SZO | 3PAMSDH09 |  | 9000 | 20.2 | 13.2 | 12 | 10000 | 10800 | 108% | 1.9 | 10100 | R-410A
207796630 | 1 | Yes | Yes | PERFECTAIRE | HRCU-A-CB | Mini-Splits(Ducted) | 3PAMSHH12-SZO | 3PAMSDH12 |  | 12000 | 19.5 | 11.7 | 10 | 12500 | 12100 | 96.8% | 1.96 | 10600 | R-410A
207796633 | 1.42 | Yes | Yes | PERFECTAIRE | HRCU-A-CB | Mini-Splits(Ducted) | 3PAMSHH18-SZO | 3PAMSDH18 |  | 17000 | 18 | 11.7 | 9.5 | 19000 | 17700 | 93.16% | 1.85 | 15000 | R-410A
207796636 | 2 | Yes | Yes | PERFECTAIRE | HRCU-A-CB | Mini-Splits(Ducted) | 3PAMSHH24-SZO | 3PAMSDH24 |  | 24000 | 19.2 | 12 | 10.5 | 25000 | 27000 | 108% | 2 | 21000 | R-410A
207796637 | 0.75 | Yes | Yes | KARDA | HRCU-A-CB | Mini-Splits(Ducted) | 3KARDA09SZO | 3KARDA09UVD |  | 9000 | 20.2 | 13.2 | 12 | 10000 | 10800 | 108% | 1.9 | 10100 | R-410A
207796639 | 1 | Yes | Yes | KARDA | HRCU-A-CB | Mini-Splits(Ducted) | 3KARDA12SZO | 3KARDA12UVD |  | 12000 | 19.5 | 11.7 | 10 | 12500 | 12100 | 96.8% | 1.96 | 10600 | R-410A
207796642 | 1.42 | Yes | Yes | KARDA | HRCU-A-CB | Mini-Splits(Ducted) | 3KARDA18SZO | 3KARDA18UVD |  | 17000 | 18 | 11.7 | 9.5 | 19000 | 17700 | 93.16% | 1.85 | 15000 | R-410A
207796644 | 2 | Yes | Yes | KARDA | HRCU-A-CB | Mini-Splits(Ducted) | 3KARDA24SZO | 3KARDA24UVD |  | 24000 | 19.2 | 12 | 10.5 | 25000 | 27000 | 108% | 2 | 21000 | R-410A
207801568 | 1.46 | Yes | Yes | ARCOAIRE | HRCU-A-CB | Mini-Splits(Ducted) | DLCSRBH18AAK | DLFSDAH24XAK |  | 17500 | 18 | 12.1 | 10.5 | 19000 | 16000 | 84.21% | 2 | 15800 | R-410A
207801569 | 1.46 | Yes | Yes | COMFORTMAKER | HRCU-A-CB | Mini-Splits(Ducted) | DLCSRBH18AAK | DLFSDAH24XAK |  | 17500 | 18 | 12.1 | 10.5 | 19000 | 16000 | 84.21% | 2 | 15800 | R-410A
207801570 | 1.46 | Yes | Yes | DAY & NIGHT | HRCU-A-CB | Mini-Splits(Ducted) | DLCSRBH18AAK | DLFSDAH24XAK |  | 17500 | 18 | 12.1 | 10.5 | 19000 | 16000 | 84.21% | 2 | 15800 | R-410A
207801571 | 1.46 | Yes | Yes | HEIL | HRCU-A-CB | Mini-Splits(Ducted) | DLCSRBH18AAK | DLFSDAH24XAK |  | 17500 | 18 | 12.1 | 10.5 | 19000 | 16000 | 84.21% | 2 | 15800 | R-410A
207801572 | 1.46 | Yes | Yes | KEEPRITE | HRCU-A-CB | Mini-Splits(Ducted) | DLCSRBH18AAK | DLFSDAH24XAK |  | 17500 | 18 | 12.1 | 10.5 | 19000 | 16000 | 84.21% | 2 | 15800 | R-410A
207801573 | 1.46 | Yes | Yes | KENMORE | HRCU-A-CB | Mini-Splits(Ducted) | DLCSRBH18AAK | DLFSDAH24XAK |  | 17500 | 18 | 12.1 | 10.5 | 19000 | 16000 | 84.21% | 2 | 15800 | R-410A
207801574 | 1.46 | Yes | Yes | MIDEA | HRCU-A-CB | Mini-Splits(Ducted) | DLCSRBH18AAK | DLFSDAH24XAK |  | 17500 | 18 | 12.1 | 10.5 | 19000 | 16000 | 84.21% | 2 | 15800 | R-410A
207801575 | 1.46 | Yes | Yes | TEMPSTAR | HRCU-A-CB | Mini-Splits(Ducted) | DLCSRBH18AAK | DLFSDAH24XAK |  | 17500 | 18 | 12.1 | 10.5 | 19000 | 16000 | 84.21% | 2 | 15800 | R-410A
207801576 | 1.46 | Yes | Yes | SMART COMFORT | HRCU-A-CB | Mini-Splits(Ducted) | DLCSRBH18AAK | DLFSDAH24XAK |  | 17500 | 18 | 12.1 | 10.5 | 19000 | 16000 | 84.21% | 2 | 15800 | R-410A
207801577 | 1.46 | Yes | Yes | AIRQUEST | HRCU-A-CB | Mini-Splits(Ducted) | DLCSRBH18AAK | DLFSDAH24XAK |  | 17500 | 18 | 12.1 | 10.5 | 19000 | 16000 | 84.21% | 2 | 15800 | R-410A
207801578 | 1.46 | Yes | Yes | CARRIER | HRCU-A-CB | Mini-Splits(Ducted) | 38MARBQ18AA3 | 40MBDQ24---3 |  | 17500 | 18 | 12.1 | 10.5 | 19000 | 16000 | 84.21% | 2 | 15800 | R-410A
207801579 | 1.46 | Yes | Yes | BRYANT | HRCU-A-CB | Mini-Splits(Ducted) | 38MARBQ18AA3 | 40MBDQ24---3 |  | 17500 | 18 | 12.1 | 10.5 | 19000 | 16000 | 84.21% | 2 | 15800 | R-410A
207801580 | 1.46 | Yes | Yes | PAYNE | HRCU-A-CB | Mini-Splits(Ducted) | 38MARBQ18AA3 | 40MBDQ24---3 |  | 17500 | 18 | 12.1 | 10.5 | 19000 | 16000 | 84.21% | 2 | 15800 | R-410A
207801581 | 1.46 | Yes | Yes | Weathermaker | HRCU-A-CB | Mini-Splits(Ducted) | 38MARBQ18AA3 | 40MBDQ24---3 |  | 17500 | 18 | 12.1 | 10.5 | 19000 | 16000 | 84.21% | 2 | 15800 | R-410A
207801582 | 1.46 | Yes | Yes | MIDEA | HRCU-A-CB | Mini-Splits(Ducted) | 38MARBQ18AA3 | 40MBDQ24---3 |  | 17500 | 18 | 12.1 | 10.5 | 19000 | 16000 | 84.21% | 2 | 15800 | R-410A
207801583 | 1.46 | Yes | Yes | MDV | HRCU-A-CB | Mini-Splits(Ducted) | MOX430-17HFN1-MT0W | MTIU-24HWFN1-M-CA |  | 17500 | 18 | 12.1 | 10.5 | 19000 | 16000 | 84.21% | 2 | 15800 | R-410A
207777476 | 2 | Yes | Yes | Journey Comfort | HRCU-A-CB | Mini-Splits(Ducted) | RGV18ODU24 | RGV18AHU24 |  | 24000 | 17 | 10.5 | 9.2 | 26000 | 19400 | 74.62% | 2.1 | 21000 | R-410A
207787135 | 0.75 | Yes | Yes | Durastar | HRCU-A-CB | Mini-Splits(Ducted) | DRA1U09S1B | DRAD09F1A |  | 9000 | 19.2 | 12.5 | 10.2 | 10000 | 8000 | 80% | 2.1 | 7700 | R-410A
207787137 | 0.96 | No | Yes | Durastar | HRCU-A-CB | Mini-Splits(Ducted) | DRA1U12S1B | DRAD12F1A |  | 11500 | 19 | 11.7 | 10.3 | 12000 | 8400 | 70% | 2.26 | 9300 | R-410A
207787145 | 1.92 | Yes | Yes | Durastar | HRCU-A-CB | Mini-Splits(Ducted) | DRA1U24S1B | DRAD24F1A |  | 23000 | 19 | 12.5 | 11.2 | 25000 | 20000 | 80% | 2.3 | 20000 | R-410A
207765965 | 3 | No | No | COMFORTSTAR | HRCU-A-CB | Mini-Splits(Ducted) | CHF36CD(O) | CPA-36DUB |  | 36000 | 16.5 | 9 | 11 | 42000 | 36000 | 85.71% | 1.98 | 34000 | R-410A
207765969 | 0.75 | Yes | Yes | COMFORTSTAR | HRCU-A-CB | Mini-Splits(Ducted) | CHF09CD(O) | CPA-09B |  | 9000 | 20.2 | 13.2 | 12 | 10000 | 10800 | 108% | 1.9 | 10100 | R-410A
207765970 | 1 | Yes | Yes | COMFORTSTAR | HRCU-A-CB | Mini-Splits(Ducted) | CHF12CD(O) | CPA-12B |  | 12000 | 19.5 | 11.7 | 10 | 12500 | 12100 | 96.8% | 1.96 | 10600 | R-410A
207765971 | 1.42 | Yes | Yes | COMFORTSTAR | HRCU-A-CB | Mini-Splits(Ducted) | CHF18CD(O) | CPA-18B |  | 17000 | 18 | 11.7 | 9.5 | 19000 | 17700 | 93.16% | 1.85 | 15000 | R-410A
207765972 | 2 | Yes | Yes | COMFORTSTAR | HRCU-A-CB | Mini-Splits(Ducted) | CHF24CD(O) | CPA-24B |  | 24000 | 19.2 | 12 | 10.5 | 25000 | 27000 | 108% | 2 | 21000 | R-410A
207760000 | 0.75 | Yes | Yes | BOSCH | HRCU-A-CB | Mini-Splits(Ducted) | BMS500-AAS009-1CSXRC | BMS500-AAU009-1AHDXB |  | 9000 | 19.2 | 12.5 | 10.2 | 10000 | 8000 | 80% | 2.1 | 7700 | R-410A
207760001 | 0.75 | Yes | Yes | BOSCH | HRCU-A-CB | Mini-Splits(Ducted) | BMS500-AAS009-1CSXHC | BMS500-AAU009-1AHDXB |  | 9000 | 20.2 | 13.2 | 12 | 10000 | 10800 | 108% | 1.9 | 10100 | R-410A
207760002 | 0.96 | No | Yes | BOSCH | HRCU-A-CB | Mini-Splits(Ducted) | BMS500-AAS012-1CSXRC | BMS500-AAU012-1AHDXB |  | 11500 | 19 | 11.7 | 10.3 | 12000 | 8400 | 70% | 2.26 | 9300 | R-410A
207760003 | 1 | Yes | Yes | BOSCH | HRCU-A-CB | Mini-Splits(Ducted) | BMS500-AAS012-1CSXHC | BMS500-AAU012-1AHDXB |  | 12000 | 19.5 | 11.7 | 10 | 12500 | 12100 | 96.8% | 1.96 | 10600 | R-410A
207760005 | 1.42 | Yes | Yes | BOSCH | HRCU-A-CB | Mini-Splits(Ducted) | BMS500-AAS018-1CSXHC | BMS500-AAU018-1AHDXB |  | 17000 | 18 | 11.7 | 9.5 | 19000 | 17700 | 93.16% | 1.85 | 15000 | R-410A
207760006 | 1.92 | Yes | Yes | BOSCH | HRCU-A-CB | Mini-Splits(Ducted) | BMS500-AAS024-1CSXRC | BMS500-AAU024-1AHDXB |  | 23000 | 19 | 12.5 | 11.2 | 25000 | 20000 | 80% | 2.3 | 20000 | R-410A
207760008 | 2 | Yes | Yes | BOSCH | HRCU-A-CB | Mini-Splits(Ducted) | BMS500-AAS024-1CSXHC | BMS500-AAU024-1AHDXB |  | 24000 | 19.2 | 12 | 10.5 | 25000 | 27000 | 108% | 2 | 21000 | R-410A
207743747 | 0.75 | Yes | Yes | DIRECT AIR | HRCU-A-CB | Mini-Splits(Ducted) | DIRM-09DA25-1Z | DIRM-09HP-DUH |  | 9000 | 19.2 | 12.5 | 10.2 | 10000 | 8000 | 80% | 2.1 | 7700 | R-410A
207743748 | 0.75 | Yes | Yes | DIRECT AIR | HRCU-A-CB | Mini-Splits(Ducted) | DIRM-09DA25-1Z | DIRM-09HP-DUV |  | 9000 | 19.2 | 12.5 | 10.2 | 10000 | 8000 | 80% | 2.1 | 7700 | R-410A
207743749 | 0.75 | Yes | Yes | DIRECT AIR | HRCU-A-CB | Mini-Splits(Ducted) | DIRM-09HXPRO28-1Z | DIRM-09HP-DUH |  | 9000 | 20.2 | 13.2 | 12 | 10000 | 10800 | 108% | 1.9 | 10100 | R-410A
207743750 | 0.75 | Yes | Yes | DIRECT AIR | HRCU-A-CB | Mini-Splits(Ducted) | DIRM-09HXPRO28-1Z | DIRM-09HP-DUV |  | 9000 | 20.2 | 13.2 | 12 | 10000 | 10800 | 108% | 1.9 | 10100 | R-410A
207743751 | 0.96 | No | Yes | DIRECT AIR | HRCU-A-CB | Mini-Splits(Ducted) | DIRM-12DA25-1Z | DIRM-12HP-DUH |  | 11500 | 19 | 11.7 | 10.3 | 12000 | 8400 | 70% | 2.26 | 9300 | R-410A
207743752 | 0.96 | No | Yes | DIRECT AIR | HRCU-A-CB | Mini-Splits(Ducted) | DIRM-12DA25-1Z | DIRM-12HP-DUV |  | 11500 | 19 | 11.7 | 10.3 | 12000 | 8400 | 70% | 2.26 | 9300 | R-410A
207743753 | 1 | Yes | Yes | DIRECT AIR | HRCU-A-CB | Mini-Splits(Ducted) | DIRM-12HXPRO28-1Z | DIRM-12HP-DUH |  | 12000 | 19.5 | 11.7 | 10 | 12500 | 12100 | 96.8% | 1.96 | 10600 | R-410A
207743754 | 1 | Yes | Yes | DIRECT AIR | HRCU-A-CB | Mini-Splits(Ducted) | DIRM-12HXPRO28-1Z | DIRM-12HP-DUV |  | 12000 | 19.5 | 11.7 | 10 | 12500 | 12100 | 96.8% | 1.96 | 10600 | R-410A
207743757 | 1.42 | Yes | Yes | DIRECT AIR | HRCU-A-CB | Mini-Splits(Ducted) | DIRM-18HXPRO28-1Z | DIRM-18HP-DUH |  | 17000 | 18 | 11.7 | 9.5 | 19000 | 17700 | 93.16% | 1.85 | 15000 | R-410A
207743758 | 1.42 | Yes | Yes | DIRECT AIR | HRCU-A-CB | Mini-Splits(Ducted) | DIRM-18HXPRO28-1Z | DIRM-18HP-DUV |  | 17000 | 18 | 11.7 | 9.5 | 19000 | 17700 | 93.16% | 1.85 | 15000 | R-410A
207743759 | 1.92 | Yes | Yes | DIRECT AIR | HRCU-A-CB | Mini-Splits(Ducted) | DIRM-24DA25-1Z | DIRM-24HP-DU |  | 23000 | 19 | 12.5 | 11.2 | 25000 | 20000 | 80% | 2.3 | 20000 | R-410A
207743760 | 2 | Yes | Yes | DIRECT AIR | HRCU-A-CB | Mini-Splits(Ducted) | DIRM-24HXPRO28-1Z | DIRM-24HP-DU |  | 24000 | 19.2 | 12 | 10.5 | 25000 | 27000 | 108% | 2 | 21000 | R-410A
207742514 | 0.75 | Yes | Yes | MOOVAIR | HRCU-A-CB | Mini-Splits(Ducted) | DMA09HOS25230E8 | DUA09HIDU230X5 |  | 9000 | 19.2 | 12.5 | 10.2 | 10000 | 8000 | 80% | 2.1 | 7700 | R-410A
207742515 | 0.96 | No | Yes | MOOVAIR | HRCU-A-CB | Mini-Splits(Ducted) | DMA12HOS25230E8 | DUA12HIDU230X5 |  | 11500 | 19 | 11.7 | 10.3 | 12000 | 8400 | 70% | 2.26 | 9300 | R-410A
207742517 | 1.92 | Yes | Yes | MOOVAIR | HRCU-A-CB | Mini-Splits(Ducted) | DMA24HOS25230E8 | DUA24HIDU230X5 |  | 23000 | 19 | 12.5 | 11.2 | 25000 | 20000 | 80% | 2.3 | 20000 | R-410A
207742521 | 0.75 | Yes | Yes | MOOVAIR | HRCU-A-CB | Mini-Splits(Ducted) | DMA09HOS28230E8 | DUA09HIDU230X5 |  | 9000 | 20.2 | 13.2 | 12 | 10000 | 10800 | 108% | 1.9 | 10100 | R-410A
207742522 | 1 | Yes | Yes | MOOVAIR | HRCU-A-CB | Mini-Splits(Ducted) | DMA12HOS28230E8 | DUA12HIDU230X5 |  | 12000 | 19.5 | 11.7 | 10 | 12500 | 12100 | 96.8% | 1.96 | 10600 | R-410A
207742523 | 1.42 | Yes | Yes | MOOVAIR | HRCU-A-CB | Mini-Splits(Ducted) | DMA18HOS28230E8 | DUA18HIDU230X5 |  | 17000 | 18 | 11.7 | 9.5 | 19000 | 17700 | 93.16% | 1.85 | 15000 | R-410A
207742524 | 2 | Yes | Yes | MOOVAIR | HRCU-A-CB | Mini-Splits(Ducted) | DMA24HOS28230E8 | DUA24HIDU230X5 |  | 24000 | 19.2 | 12 | 10.5 | 25000 | 27000 | 108% | 2 | 21000 | R-410A
207742525 | 3 | No | No | MOOVAIR | HRCU-A-CB | Mini-Splits(Ducted) | DMA36HOS28230E8 | DUA36HIDU230X5 |  | 36000 | 16.5 | 9 | 11 | 42000 | 36000 | 85.71% | 1.98 | 34000 | R-410A
207742396 | 0.96 | No | Yes | MIDEA | HRCU-A-CB | Mini-Splits(Ducted) | MOX230-12HFN1-MV5W | MTIU-12HWFN1-M |  | 11500 | 19 | 11.7 | 10.3 | 12000 | 8400 | 70% | 2.26 | 9300 | R-410A
207742398 | 1.92 | Yes | Yes | MIDEA | HRCU-A-CB | Mini-Splits(Ducted) | MOD31-24HFN1-MT0W | MTIU-24HWFN1-M |  | 23000 | 19 | 11.7 | 10 | 24400 | 18400 | 75.41% | 2 | 18000 | R-410A
207742445 | 0.75 | Yes | Yes | ELIOS | HRCU-A-CB | Mini-Splits(Ducted) | DEA09HOS25230E8 | DUA09HIDU230X5 |  | 9000 | 19.2 | 12.5 | 10.2 | 10000 | 8000 | 80% | 2.1 | 7700 | R-410A
207742446 | 0.96 | No | Yes | ELIOS | HRCU-A-CB | Mini-Splits(Ducted) | DEA12HOS25230E8 | DUA12HIDU230X5 |  | 11500 | 19 | 11.7 | 10.3 | 12000 | 8400 | 70% | 2.26 | 9300 | R-410A
207742448 | 1.92 | Yes | Yes | ELIOS | HRCU-A-CB | Mini-Splits(Ducted) | DEA24HOS25230E8 | DUA24HIDU230X5 |  | 23000 | 19 | 12.5 | 11.2 | 25000 | 20000 | 80% | 2.3 | 20000 | R-410A
207742452 | 0.75 | Yes | Yes | ELIOS | HRCU-A-CB | Mini-Splits(Ducted) | DEA09HOS28230E8 | DUA09HIDU230X5 |  | 9000 | 20.2 | 13.2 | 12 | 10000 | 10800 | 108% | 1.9 | 10100 | R-410A
207742453 | 1 | Yes | Yes | ELIOS | HRCU-A-CB | Mini-Splits(Ducted) | DEA12HOS28230E8 | DUA12HIDU230X5 |  | 12000 | 19.5 | 11.7 | 10 | 12500 | 12100 | 96.8% | 1.96 | 10600 | R-410A
207742454 | 1.42 | Yes | Yes | ELIOS | HRCU-A-CB | Mini-Splits(Ducted) | DEA18HOS28230E8 | DUA18HIDU230X5 |  | 17000 | 18 | 11.7 | 9.5 | 19000 | 17700 | 93.16% | 1.85 | 15000 | R-410A
207742455 | 2 | Yes | Yes | ELIOS | HRCU-A-CB | Mini-Splits(Ducted) | DEA24HOS28230E8 | DUA24HIDU230X5 |  | 24000 | 19.2 | 12 | 10.5 | 25000 | 27000 | 108% | 2 | 21000 | R-410A
207742456 | 3 | No | No | ELIOS | HRCU-A-CB | Mini-Splits(Ducted) | DEA36HOS28230E8 | DUA36HIDU230X5 |  | 36000 | 16.5 | 9 | 11 | 42000 | 36000 | 85.71% | 1.98 | 34000 | R-410A
207702686 | 2 | Yes | Yes | Mitsubishi Electric | HRCU-A-CB | Mini-Splits(Ducted) | PUZ-HA24NHA1 | PEAD-A24AA* |  | 24000 | 16.2 | 11.3 | 9.2 | 28000 | 25000 | 89.29% | 1.8 | 18000 | R-410A
207702691 | 3 | Yes | Yes | Mitsubishi Electric | HRCU-A-CB | Mini-Splits(Ducted) | PUZ-HA36NKA | PEAD-A36AA* |  | 36000 | 16.5 | 12.2 | 8.7 | 40000 | 38000 | 95% | 1.8 | 24800 | R-410A
207702694 | 3.5 | Yes | No | Mitsubishi Electric | HRCU-A-CB | Mini-Splits(Ducted) | PUZ-HA42NKA1 | PEAD-A42AA* |  | 42000 | 15.5 | 10.4 | 8.9 | 54000 | 48000 | 88.89% | 1.82 | 39500 | R-410A
207702706 | 1 | Yes | Yes | Mitsubishi Electric | HRCU-A-CB | Mini-Splits(Ducted) | SUZ-KA12NAHZ | PEAD-A12AA* |  | 12000 | 19.3 | 12.9 | 9.4 | 15000 | 15000 | 100% | 1.91 | 8800 | R-410A
207702716 | 2 | Yes | Yes | Mitsubishi Electric | HRCU-A-CB | Mini-Splits(Ducted) | SUZ-KA24NAHZ | PEAD-A24AA* |  | 24000 | 16.2 | 11.3 | 9.2 | 28000 | 25000 | 89.29% | 1.75 | 18000 | R-410A
207702720 | 2.25 | Yes | Yes | Mitsubishi Electric | HRCU-A-CB | Mini-Splits(Ducted) | SUZ-KA30NAH2 | PEAD-A30AA* |  | 27000 | 18.9 | 11.7 | 11.1 | 30000 | 22400 | 74.67% | 3.24 | 24600 | R-410A
207702722 | 2.5 | Yes | Yes | Mitsubishi Electric | HRCU-A-CB | Mini-Splits(Ducted) | SUZ-KA30NAHZ | PEAD-A30AA* |  | 30000 | 17.4 | 12.1 | 8.3 | 34000 | 32000 | 94.12% | 1.75 | 21000 | R-410A
207702726 | 2.75 | Yes | No | Mitsubishi Electric | HRCU-A-CB | Mini-Splits(Ducted) | SUZ-KA36NAHZ | PEAD-A36AA* |  | 33000 | 15.2 | 12.5 | 8.9 | 40000 | 37000 | 92.5% | 1.75 | 24800 | R-410A
207702735 | 1 | Yes | Yes | Trane / Mitsubishi Electric | HRCU-A-CB | Mini-Splits(Ducted) | NTXSKH12A112** | PEAD-A12AA* |  | 12000 | 19.3 | 12.9 | 9.4 | 15000 | 15000 | 100% | 1.91 | 8800 | R-410A
207702736 | 1 | Yes | Yes | Trane / Mitsubishi Electric | HRCU-A-CB | Mini-Splits(Ducted) | NTXSKH12A112** | TPEADA0121AA*** |  | 12000 | 19.3 | 12.9 | 9.4 | 15000 | 15000 | 100% | 1.91 | 8800 | R-410A
207702749 | 2 | Yes | Yes | Trane / Mitsubishi Electric | HRCU-A-CB | Mini-Splits(Ducted) | NTXSKH24A112** | TPEADA0241AA*** |  | 24000 | 16.2 | 11.3 | 9.2 | 28000 | 25000 | 89.29% | 1.75 | 18000 | R-410A
207702751 | 2.5 | Yes | Yes | Trane / Mitsubishi Electric | HRCU-A-CB | Mini-Splits(Ducted) | NTXSKH30A112** | PEAD-A30AA* |  | 30000 | 17.4 | 12.1 | 8.3 | 34000 | 32000 | 94.12% | 1.75 | 21000 | R-410A
207702752 | 2.5 | Yes | Yes | Trane / Mitsubishi Electric | HRCU-A-CB | Mini-Splits(Ducted) | NTXSKH30A112** | TPEADA0301AA*** |  | 30000 | 17.4 | 12.1 | 8.3 | 34000 | 32000 | 94.12% | 1.75 | 21000 | R-410A
207702753 | 2.75 | Yes | No | Trane / Mitsubishi Electric | HRCU-A-CB | Mini-Splits(Ducted) | NTXSKH36A112** | PEAD-A36AA* |  | 33000 | 15.2 | 12.5 | 8.9 | 40000 | 37000 | 92.5% | 1.75 | 24800 | R-410A
207702754 | 2.75 | Yes | No | Trane / Mitsubishi Electric | HRCU-A-CB | Mini-Splits(Ducted) | NTXSKH36A112** | TPEADA0361AA*** |  | 33000 | 15.2 | 12.5 | 8.9 | 40000 | 37000 | 92.5% | 1.75 | 24800 | R-410A
207702795 | 3 | Yes | Yes | Trane / Mitsubishi Electric | HRCU-A-CB | Mini-Splits(Ducted) | PUZ-HA36NKA | TPEADA0361AA*** |  | 36000 | 16.5 | 12.2 | 8.7 | 40000 | 38000 | 95% | 1.8 | 24800 | R-410A
207702799 | 3.5 | Yes | No | Trane / Mitsubishi Electric | HRCU-A-CB | Mini-Splits(Ducted) | PUZ-HA42NKA1 | TPEADA0421AA*** |  | 42000 | 15.5 | 10.4 | 8.9 | 54000 | 48000 | 88.89% | 1.82 | 39500 | R-410A
207702807 | 1 | Yes | Yes | Trane / Mitsubishi Electric | HRCU-A-CB | Mini-Splits(Ducted) | SUZ-KA12NAHZ | TPEADA0121AA*** |  | 12000 | 19.3 | 12.9 | 9.4 | 15000 | 15000 | 100% | 1.91 | 8800 | R-410A
207702816 | 2 | Yes | Yes | Trane / Mitsubishi Electric | HRCU-A-CB | Mini-Splits(Ducted) | SUZ-KA24NAHZ | TPEADA0241AA*** |  | 24000 | 16.2 | 11.3 | 9.2 | 28000 | 25000 | 89.29% | 1.75 | 18000 | R-410A
207702820 | 2.5 | Yes | Yes | Trane / Mitsubishi Electric | HRCU-A-CB | Mini-Splits(Ducted) | SUZ-KA30NAHZ | TPEADA0301AA*** |  | 30000 | 17.4 | 12.1 | 8.3 | 34000 | 32000 | 94.12% | 1.75 | 21000 | R-410A
207702823 | 2.75 | Yes | No | Trane / Mitsubishi Electric | HRCU-A-CB | Mini-Splits(Ducted) | SUZ-KA36NAHZ | TPEADA0361AA*** |  | 33000 | 15.2 | 12.5 | 8.9 | 40000 | 37000 | 92.5% | 1.75 | 24800 | R-410A
207702852 | 3 | Yes | Yes | Trane / Mitsubishi Electric | HRCU-A-CB | Mini-Splits(Ducted) | TRUZH0361KA00** | TPEADA0361AA*** |  | 36000 | 16.5 | 12.2 | 8.7 | 40000 | 38000 | 95% | 1.8 | 24800 | R-410A
207742317 | 0.75 | Yes | Yes | C&H | HRCU-A-CB | Mini-Splits(Ducted) | CH-ES09-230VO | CH-M09DTUI |  | 9000 | 19.2 | 12.5 | 10.2 | 10000 | 8000 | 80% | 2.1 | 7700 | R-410A
207742319 | 0.96 | No | Yes | C&H | HRCU-A-CB | Mini-Splits(Ducted) | CH-ES12-230VO | CH-M12DTUI |  | 11500 | 19 | 11.7 | 10.3 | 12000 | 8400 | 70% | 2.26 | 9300 | R-410A
207742325 | 1.92 | Yes | Yes | C&H | HRCU-A-CB | Mini-Splits(Ducted) | CH-ES24-230VO | CH-M24DTUI |  | 23000 | 19 | 12.5 | 11.2 | 25000 | 20000 | 80% | 2.3 | 20000 | R-410A
207742328 | 0.75 | Yes | Yes | C&H | HRCU-A-CB | Mini-Splits(Ducted) | CH-HPR09-230VO | CH-M09DTUI |  | 9000 | 20.2 | 13.2 | 12 | 10000 | 10800 | 108% | 1.9 | 10100 | R-410A
207742330 | 1 | Yes | Yes | C&H | HRCU-A-CB | Mini-Splits(Ducted) | CH-HPR12-230VO | CH-M12DTUI |  | 12000 | 19.5 | 11.7 | 10 | 12500 | 12100 | 96.8% | 1.96 | 10600 | R-410A
207742333 | 1.42 | Yes | Yes | C&H | HRCU-A-CB | Mini-Splits(Ducted) | CH-HPR18-230VO | CH-M18DTUI |  | 17000 | 18 | 11.7 | 9.5 | 19000 | 17700 | 93.16% | 1.85 | 15000 | R-410A
207742336 | 2 | Yes | Yes | C&H | HRCU-A-CB | Mini-Splits(Ducted) | CH-HPR24-230VO | CH-M24DTUI |  | 24000 | 19.2 | 12 | 10.5 | 25000 | 27000 | 108% | 2 | 21000 | R-410A
207742347 | 3 | No | No | C&H | HRCU-A-CB | Mini-Splits(Ducted) | CH-NHPR36LCU-230VO | CH-36LCDTU/I |  | 36000 | 16.5 | 9 | 11 | 42000 | 36000 | 85.71% | 1.98 | 34000 | R-410A
207698066 | 2.5 | Yes | Yes | SAMSUNG | HRCU-A-CB | Mini-Splits(Ducted) | AC030BXSCCH | AC030BNZDCH |  | 30000 | 18.5 | 12.5 | 8.6 | 34000 | 34000 | 100% | 1.84 | 31800 | R-410A
207698067 | 3 | Yes | Yes | SAMSUNG | HRCU-A-CB | Mini-Splits(Ducted) | AC036BXSCCH | AC036BNZDCH |  | 36000 | 18.7 | 11.5 | 8.6 | 40000 | 37000 | 92.5% | 1.92 | 37000 | R-410A
207698070 | 2.5 | Yes | Yes | SAMSUNG | HRCU-A-CB | Mini-Splits(Ducted) | AC030BXSCCH | AC030BNHDCH |  | 30000 | 18.7 | 12 | 8.6 | 32000 | 33600 | 105% | 1.75 | 33400 | R-410A
207698072 | 3 | Yes | Yes | SAMSUNG | HRCU-A-CB | Mini-Splits(Ducted) | AC036BXSCCH | AC036BNHDCH |  | 36000 | 19.4 | 12.2 | 8.8 | 40000 | 35800 | 89.5% | 1.94 | 38500 | R-410A
207691810 | 2 | Yes | Yes | AC PRO.COM | HRCU-A-CB | Mini-Splits(Ducted) | AOX430-24HFN1-MR0 | AVC-24HWFN1-M |  | 24000 | 17 | 10.5 | 9.2 | 26000 | 19400 | 74.62% | 2.1 | 21000 | R-410A
207690467 | 2 | Yes | Yes | COMFORTSTAR | HRCU-A-CB | Mini-Splits(Ducted) | CPR24CD(O) | AHU24-SG2 |  | 24000 | 17 | 10.5 | 9.2 | 26000 | 19400 | 74.62% | 2.1 | 21000 | R-410A
207683503 | 0.75 | Yes | Yes | LENNOX | HRCU-A-CB | Mini-Splits(Ducted) | MPC009S4S-1P | MMDB009S4-2P |  | 9000 | 19.2 | 12.5 | 10.2 | 10000 | 8000 | 80% | 2.1 | 7700 | R-410A
207683504 | 0.96 | No | Yes | LENNOX | HRCU-A-CB | Mini-Splits(Ducted) | MPC012S4S-1P | MMDB012S4-2P |  | 11500 | 18.8 | 11.7 | 10.3 | 12000 | 8400 | 70% | 2.26 | 9300 | R-410A
207683506 | 1.92 | Yes | Yes | LENNOX | HRCU-A-CB | Mini-Splits(Ducted) | MPC024S4S-1P | MMDB024S4-2P |  | 23000 | 19 | 12.3 | 11 | 25000 | 20000 | 80% | 2.3 | 20000 | R-410A
207683524 | 0.73 | Yes | Yes | LENNOX | HRCU-A-CB | Mini-Splits(Ducted) | MLB009S4S-1P | MMDB009S4-2P |  | 8800 | 20.2 | 13.2 | 12 | 10000 | 10800 | 108% | 1.9 | 10100 | R-410A
207683525 | 0.98 | Yes | Yes | LENNOX | HRCU-A-CB | Mini-Splits(Ducted) | MLB012S4S-1P | MMDB012S4-2P |  | 11800 | 19.5 | 11.7 | 10 | 12500 | 12100 | 96.8% | 1.96 | 10600 | R-410A
207683526 | 1.42 | Yes | Yes | LENNOX | HRCU-A-CB | Mini-Splits(Ducted) | MLB018S4S-1P | MMDB018S4-2P |  | 17000 | 18 | 11.7 | 9.2 | 19000 | 17700 | 93.16% | 1.85 | 15000 | R-410A
207683527 | 2 | Yes | Yes | LENNOX | HRCU-A-CB | Mini-Splits(Ducted) | MLB024S4S-1P | MMDB024S4-2P |  | 24000 | 19.2 | 12 | 10.5 | 25000 | 27000 | 108% | 2 | 21000 | R-410A
207658593 | 0.96 | No | Yes | MDV | HRCU-A-CB | Mini-Splits(Ducted) | MOX230-12HFN1-MV5W-L | MTIU-12HWFN1-M |  | 11500 | 18.8 | 11.7 | 10.3 | 12000 | 8400 | 70% | 2.26 | 9300 | R-410A
207658595 | 1.92 | Yes | Yes | MDV | HRCU-A-CB | Mini-Splits(Ducted) | MOD33-24HFN1-MT0W-L | MTIU-24HWFN1-M |  | 23000 | 19 | 12.3 | 11 | 25000 | 20000 | 80% | 2.3 | 20000 | R-410A
207658608 | 0.73 | Yes | Yes | MDV | HRCU-A-CB | Mini-Splits(Ducted) | MOX330-09HFN1-MY5W-L | MTIU-09HWFN1-M |  | 8800 | 20.2 | 13.2 | 12 | 10000 | 10800 | 108% | 1.9 | 10100 | R-410A
207658609 | 0.98 | Yes | Yes | MDV | HRCU-A-CB | Mini-Splits(Ducted) | MOX330-12HFN1-MW5W-L | MTIU-12HWFN1-M |  | 11800 | 19.5 | 11.7 | 10 | 12500 | 12100 | 96.8% | 1.96 | 10600 | R-410A
207658610 | 1.42 | Yes | Yes | MDV | HRCU-A-CB | Mini-Splits(Ducted) | MOX430-17HFN1-MT0W-L | MTIU-18HWFN1-M |  | 17000 | 18 | 11.7 | 9.2 | 19000 | 17700 | 93.16% | 1.85 | 15000 | R-410A
207658930 | 0.75 | Yes | Yes | COMFORTSTAR | HRCU-A-CB | Mini-Splits(Ducted) | CZP09CD(O) | CPA-09B |  | 9000 | 19.2 | 12.5 | 10.2 | 10000 | 8000 | 80% | 2.1 | 7700 | R-410A
207658931 | 0.96 | No | Yes | COMFORTSTAR | HRCU-A-CB | Mini-Splits(Ducted) | CZP12CD(O) | CPA-12B |  | 11500 | 19 | 11.7 | 10.3 | 12000 | 8400 | 70% | 2.26 | 9300 | R-410A
207658933 | 1.92 | Yes | Yes | COMFORTSTAR | HRCU-A-CB | Mini-Splits(Ducted) | CZP24CD(O) | CPA-24B |  | 23000 | 19 | 12.5 | 11.2 | 25000 | 20000 | 80% | 2.3 | 20000 | R-410A
207658937 | 0.75 | Yes | Yes | COMFORTSTAR | HRCU-A-CB | Mini-Splits(Ducted) | CHF09CD(O) | CPA-09C |  | 9000 | 20.2 | 13.2 | 12 | 10000 | 10800 | 108% | 1.9 | 10100 | R-410A
207658938 | 1 | Yes | Yes | COMFORTSTAR | HRCU-A-CB | Mini-Splits(Ducted) | CHF12CD(O) | CPA-12C |  | 12000 | 19.5 | 11.7 | 10 | 12500 | 12100 | 96.8% | 1.96 | 10600 | R-410A
207658939 | 1.42 | Yes | Yes | COMFORTSTAR | HRCU-A-CB | Mini-Splits(Ducted) | CHF18CD(O) | CPA-18C |  | 17000 | 18 | 11.7 | 9.5 | 19000 | 17700 | 93.16% | 1.85 | 15000 | R-410A
207658940 | 2 | Yes | Yes | COMFORTSTAR | HRCU-A-CB | Mini-Splits(Ducted) | CHF24CD(O) | CPA-24C |  | 24000 | 19.2 | 12 | 10.5 | 25000 | 27000 | 108% | 2 | 21000 | R-410A
207658941 | 3 | No | No | COMFORTSTAR | HRCU-A-CB | Mini-Splits(Ducted) | CHF36CD(O) | CPA-36C |  | 36000 | 16.5 | 9 | 11 | 42000 | 36000 | 85.71% | 1.98 | 34000 | R-410A
207657380 | 2.38 | Yes | Yes | FUJITSU | HRCU-A-CB | Mini-Splits(Ducted) | AOUH30LUAH1 | ARUH30LUAS |  | 28600 | 18.3 | 12 | 10 | 32000 | 33000 | 103.1% | 1.76 | 20400 | R-410A
207641345 | 0.75 | Yes | Yes | SENVILLE | HRCU-A-CB | Mini-Splits(Ducted) | SENA/09HF/OQ | SENA/09HF/ID |  | 9000 | 20.2 | 13.2 | 12 | 10000 | 10800 | 108% | 1.9 | 10100 | R-410A
207641346 | 1 | Yes | Yes | SENVILLE | HRCU-A-CB | Mini-Splits(Ducted) | SENA/12HF/OQ | SENA/12HF/ID |  | 12000 | 19.5 | 11.7 | 10 | 12500 | 12100 | 96.8% | 1.96 | 10600 | R-410A
207641347 | 1.42 | Yes | Yes | SENVILLE | HRCU-A-CB | Mini-Splits(Ducted) | SENA/18HF/OQ | SENA/18HF/ID |  | 17000 | 18 | 11.7 | 9.5 | 19000 | 17700 | 93.16% | 1.85 | 15000 | R-410A
207641348 | 2 | Yes | Yes | SENVILLE | HRCU-A-CB | Mini-Splits(Ducted) | SENA/24HF/OQ | SENA/24HF/ID |  | 24000 | 19.2 | 12 | 10.5 | 25000 | 27000 | 108% | 2 | 21000 | R-410A
207614049 | 1.46 | Yes | Yes | MDV | HRCU-A-CB | Mini-Splits(Ducted) | MOX430-17HFN1-MT0W | MTIU-24HWFN1-M |  | 17500 | 18 | 12.1 | 10.5 | 19000 | 16000 | 84.21% | 2 | 15800 | R-410A
207571387 | 1 | Yes | Yes | BLUERIDGE | HRCU-A-CB | Mini-Splits(Ducted) | BMY12HH26C | BM12MCD |  | 12000 | 19.5 | 11.7 | 10 | 12500 | 12100 | 96.8% | 1.96 | 10600 | R-410A
207571390 | 1.42 | Yes | Yes | BLUERIDGE | HRCU-A-CB | Mini-Splits(Ducted) | BMY18HH22C | BM18MCD |  | 17000 | 18 | 11.7 | 9.5 | 19000 | 17700 | 93.16% | 1.85 | 15000 | R-410A
207571393 | 2 | Yes | Yes | BLUERIDGE | HRCU-A-CB | Mini-Splits(Ducted) | BMY24HH22C | BM24MCD |  | 24000 | 19.2 | 12 | 10.5 | 25000 | 27000 | 108% | 2 | 21000 | R-410A
207590030 | 2 | Yes | Yes | RUUD | HRCU-A-CB | Mini-Splits(Ducted) | ROSH24VGSN | RIDH24AXCJ |  | 24000 | 16 | 11.7 | 9.5 | 27000 | 22200 | 82.22% | 1.94 | 17300 | R-410A
207590031 | 2.5 | Yes | No | RHEEM | HRCU-A-CB | Mini-Splits(Ducted) | ROSH30VGSN | RIDH30AXCJ |  | 30000 | 15.6 | 10 | 9.1 | 32000 | 26000 | 81.25% | 2.18 | 19600 | R-410A
207590032 | 2.5 | Yes | No | RUUD | HRCU-A-CB | Mini-Splits(Ducted) | ROSH30VGSN | RIDH30AXCJ |  | 30000 | 15.6 | 10 | 9.1 | 32000 | 26000 | 81.25% | 2.18 | 19600 | R-410A
207465438 | 0.75 | Yes | Yes | SAMSUNG | HRCU-A-CB | Mini-Splits(Ducted) | AC009BXADCH | AC009BNHDCH |  | 9000 | 18.8 | 12.5 | 8.9 | 12000 | 9700 | 80.83% | 1.75 | 11300 | R-410A
207465452 | 1.5 | Yes | No | SAMSUNG | HRCU-A-CB | Mini-Splits(Ducted) | AC018BXADCH | AC018BNZDCH |  | 18000 | 16.2 | 10.4 | 8.1 | 20000 | 18200 | 91% | 1.8 | 18700 | R-410A
207465458 | 2.5 | Yes | No | SAMSUNG | HRCU-A-CB | Mini-Splits(Ducted) | AC030BXADCH | AC030BNHDCH |  | 30000 | 18.2 | 10.3 | 8.4 | 32000 | 29000 | 90.62% | 1.93 | 33000 | R-410A
207465462 | 3 | Yes | No | SAMSUNG | HRCU-A-CB | Mini-Splits(Ducted) | AC036BXADCH | AC036BNHDCH |  | 36000 | 19 | 10.7 | 8.4 | 40000 | 34000 | 85% | 2.08 | 35400 | R-410A
207465464 | 3 | No | No | SAMSUNG | HRCU-A-CB | Mini-Splits(Ducted) | AC036BXADCH | AC036BNZDCH |  | 36000 | 16.6 | 9.6 | 8.4 | 40000 | 33000 | 82.5% | 1.95 | 34800 | R-410A
207465466 | 3.5 | No | No | SAMSUNG | HRCU-A-CB | Mini-Splits(Ducted) | AC042BXADCH | AC042BNHDCH |  | 42000 | 18.1 | 9.2 | 8.4 | 47000 | 42500 | 90.43% | 1.84 | 43500 | R-410A
207465467 | 3.5 | No | No | SAMSUNG | HRCU-A-CB | Mini-Splits(Ducted) | AC042BXADCH | AC042BNZDCH |  | 42000 | 17.5 | 9.5 | 8.4 | 47000 | 39500 | 84.04% | 1.75 | 41500 | R-410A
207465469 | 4 | No | No | SAMSUNG | HRCU-A-CB | Mini-Splits(Ducted) | AC048BXADCH | AC048BNHDCH |  | 48000 | 16.8 | 8 | 8.1 | 54000 | 43000 | 79.63% | 1.86 | 43000 | R-410A
207465470 | 4 | No | No | SAMSUNG | HRCU-A-CB | Mini-Splits(Ducted) | AC048BXADCH | AC048BNZDCH |  | 48000 | 16.7 | 8.8 | 8.1 | 53000 | 41000 | 77.36% | 1.81 | 43000 | R-410A
207505679 | 3 | No | No | HISENSE | HRCU-A-CB | Mini-Splits(Ducted) | AUWR-36U3SA3 | AUH-36UX3SDH3 |  | 36000 | 18 | 9.55 | 9 | 35000 | 26000 | 74.29% | 2.05 | 24000 | R-410A
207505680 | 4 | Yes | Yes | HISENSE | HRCU-A-CB | Mini-Splits(Ducted) | AUWR-48U3SP3 | AUH-48UX3SEH3 |  | 48000 | 17.5 | 10.1 | 8.5 | 47000 | 33000 | 70.21% | 1.9 | 31000 | R-410A
207505685 | 2 | No | No | HISENSE | HRCU-A-CB | Mini-Splits(Ducted) | AUWR-24U3SF3 | AUH-24UX3SDH3 |  | 24000 | 17 | 9.8 | 8.3 | 23000 | 16900 | 73.48% | 2.05 | 15000 | R-410A
207506889 | 2 | No | No | WESTINGHOUSE | HRCU-A-CB | Mini-Splits(Ducted) | WHM24SZA21S | WHM24DMA21S |  | 24000 | 17 | 9.8 | 8.3 | 23000 | 16900 | 73.48% | 2.05 | 15000 | R-410A
207506890 | 3 | No | No | WESTINGHOUSE | HRCU-A-CB | Mini-Splits(Ducted) | WHM36SZA21S | WHM36DMA21S |  | 36000 | 18 | 9.55 | 9 | 35000 | 26000 | 74.29% | 2.05 | 24000 | R-410A
207506891 | 4 | Yes | Yes | WESTINGHOUSE | HRCU-A-CB | Mini-Splits(Ducted) | WHM48SZA21S | WHM48DMA21S |  | 48000 | 17.5 | 10.1 | 8.5 | 47000 | 33000 | 70.21% | 1.9 | 31000 | R-410A
207506899 | 2 | Yes | Yes | ECO-AIR | HRCU-A-CB | Mini-Splits(Ducted) | MOX430U-24HFN1-MR0 | MVC-24HWFN1-M |  | 24000 | 17 | 10.5 | 9.2 | 26000 | 19400 | 74.62% | 2.1 | 21000 | R-410A
206913029 | 1 | Yes | Yes | GREE | HRCU-A-CB | Mini-Splits(Ducted) | GWH12AGC-D3DNA1A/O | GFH(12)DA-D3DN***/I |  | 12000 | 20 | 11.8 | 8.5 | 12000 | 8800 | 73.33% | 1.9 | 10000 | R-410A
206913032 | 1.83 | Yes | Yes | GREE | HRCU-A-CB | Mini-Splits(Ducted) | GWH24AGE-D3DNA1A/O | GFH(24)DB-D3DN***/I |  | 22000 | 20 | 12.5 | 9 | 24000 | 19000 | 79.17% | 1.9 | 19200 | R-410A
207237540 | 0.75 | Yes | Yes | WESTINGHOUSE | HRCU-A-CB | Mini-Splits(Ducted) | WHU09SZA21S | WHU09DHA21S |  | 9000 | 18 | 12 | 9 | 10000 | 7100 | 71% | 2.1 | 6500 | R-410A
207237542 | 1.5 | Yes | Yes | WESTINGHOUSE | HRCU-A-CB | Mini-Splits(Ducted) | WHU18SZA21S | WHU18DHA21S |  | 18000 | 19 | 11.4 | 9.5 | 17500 | 13000 | 74.29% | 2 | 13000 | R-410A
207237543 | 2 | Yes | Yes | WESTINGHOUSE | HRCU-A-CB | Mini-Splits(Ducted) | WHU24SZA21S | WHU24DHA21S |  | 24000 | 18 | 10.45 | 9.5 | 26000 | 19300 | 74.23% | 2 | 19300 | R-410A
207237544 | 3 | Yes | Yes | WESTINGHOUSE | HRCU-A-CB | Mini-Splits(Ducted) | WHU36SZA21S | WHU36DHA21S |  | 36000 | 17.5 | 10.9 | 9.5 | 36000 | 27400 | 76.11% | 2.2 | 28400 | R-410A
207252574 | 2 | Yes | Yes | MITS AIR | HRCU-A-CB | Mini-Splits(Ducted) | MOX430U-24HFN1-MR0 | MVC-24HWFN1-M |  | 24000 | 17 | 10.5 | 9.2 | 26000 | 19400 | 74.62% | 2.1 | 21000 | R-410A
207334301 | 1 | Yes | Yes | FUJITSU | HRCU-A-CB | Mini-Splits(Ducted) | AOUH12LUAS1 | ARUH12LUAS |  | 12000 | 19.1 | 12.5 | 10.5 | 16000 | 15500 | 96.88% | 2.02 | 10500 | R-410A
207334310 | 2 | Yes | Yes | AIRDACH | HRCU-A-CB | Mini-Splits(Ducted) | ACSH2419VM1XD | AIDH2400VM1XD |  | 24000 | 17 | 10.5 | 9.2 | 26000 | 19400 | 74.62% | 2.1 | 21000 | R-410A
207338214 | 3 | No | No | MDV | HRCU-A-CB | Mini-Splits(Ducted) | MOE30U-36HFN1-M(GA) | MTI-36HWFN1-M |  | 36000 | 16.5 | 9 | 11 | 42000 | 36000 | 85.71% | 1.98 | 34000 | R-410A
207192288 | 0.75 | Yes | Yes | PERFECTAIRE | HRCU-A-CB | Mini-Splits(Ducted) | 1PAMSHH09-SZO-25 | 2PAMSDH09 |  | 9000 | 18.5 | 12.1 | 11.5 | 10000 | 10800 | 108% | 1.9 | 10100 | R-410A
207192289 | 1 | Yes | Yes | PERFECTAIRE | HRCU-A-CB | Mini-Splits(Ducted) | 1PAMSHH12-SZO-22.5 | 2PAMSDH12 |  | 12000 | 19 | 11.7 | 10 | 12000 | 11800 | 98.33% | 1.75 | 10600 | R-410A
207192291 | 2 | Yes | Yes | PERFECTAIRE | HRCU-A-CB | Mini-Splits(Ducted) | 1PAMSHH24-SZW-20.5 | 2PAMSDH24 |  | 24000 | 19.2 | 12 | 10.5 | 25000 | 27000 | 108% | 2 | 21000 | R-410A
207201637 | 2 | Yes | Yes | MDV | HRCU-A-CB | Mini-Splits(Ducted) | MOX430U-24HFN1-MR0 | MVC-24HWFN1-M |  | 24000 | 17 | 10.5 | 9.2 | 26000 | 19400 | 74.62% | 2.1 | 21000 | R-410A
206838609 | 0.75 | Yes | Yes | DIAL | HRCU-A-CB | Mini-Splits(Ducted) | 9000-UNI-O | 9000Z-DUC-I |  | 9000 | 18 | 12 | 9 | 10000 | 7100 | 71% | 2.1 | 6500 | R-410A
206838611 | 1.5 | Yes | Yes | DIAL | HRCU-A-CB | Mini-Splits(Ducted) | 18000-UNI-O | 18000Z-DUC-I |  | 18000 | 19 | 11.4 | 9.5 | 17500 | 13000 | 74.29% | 2 | 13000 | R-410A
206838612 | 2 | Yes | Yes | DIAL | HRCU-A-CB | Mini-Splits(Ducted) | 24000-UNI-O | 24000Z-DUC-I |  | 24000 | 18 | 10.45 | 9.5 | 26000 | 19300 | 74.23% | 2 | 19300 | R-410A
206838613 | 3 | Yes | Yes | DIAL | HRCU-A-CB | Mini-Splits(Ducted) | 36000-UNI-O | 36000U-DUC-I |  | 36000 | 17.5 | 10.9 | 9.5 | 36000 | 27400 | 76.11% | 2.2 | 28400 | R-410A
206853240 | 3 | No | No | MOOVAIR | HRCU-A-CB | Mini-Splits(Ducted) | DM36HOS25230E3 | DM36HIDU230X5 |  | 36000 | 16.5 | 9 | 11 | 42000 | 36000 | 85.71% | 1.98 | 34000 | R-410A
206853242 | 3 | No | No | ELIOS | HRCU-A-CB | Mini-Splits(Ducted) | DE36HOS25230E3 | DM36HIDU230X5 |  | 36000 | 16.5 | 9 | 11 | 42000 | 36000 | 85.71% | 1.98 | 34000 | R-410A
206900419 | 0.75 | Yes | Yes | GOODMAN | HRCU-A-CB | Mini-Splits(Ducted) | MSH093E23MCAA | MST093E21ADAA |  | 9000 | 20.2 | 13.2 | 12 | 10000 | 10800 | 108% | 1.9 | 10100 | R-410A
206900420 | 1 | Yes | Yes | GOODMAN | HRCU-A-CB | Mini-Splits(Ducted) | MSH123E23MCAA | MST123E21ADAA |  | 12000 | 19.5 | 11.7 | 10 | 12500 | 12100 | 96.8% | 1.96 | 10600 | R-410A
206900421 | 1.42 | Yes | Yes | GOODMAN | HRCU-A-CB | Mini-Splits(Ducted) | MSH183E23MCAA | MST183E21ADAA |  | 17000 | 18 | 11.7 | 9.5 | 19000 | 17700 | 93.16% | 1.85 | 15000 | R-410A
206900422 | 2 | Yes | Yes | GOODMAN | HRCU-A-CB | Mini-Splits(Ducted) | MSH243E23MCAA | MST243E21ADAA |  | 24000 | 19.2 | 12 | 10.5 | 25000 | 27000 | 108% | 2 | 21000 | R-410A
206900427 | 0.75 | Yes | Yes | FRANKLIN | HRCU-A-CB | Mini-Splits(Ducted) | MSH093E23MCAA | MST093E21ADAA |  | 9000 | 20.2 | 13.2 | 12 | 10000 | 10800 | 108% | 1.9 | 10100 | R-410A
206900428 | 1 | Yes | Yes | FRANKLIN | HRCU-A-CB | Mini-Splits(Ducted) | MSH123E23MCAA | MST123E21ADAA |  | 12000 | 19.5 | 11.7 | 10 | 12500 | 12100 | 96.8% | 1.96 | 10600 | R-410A
206900429 | 1.42 | Yes | Yes | FRANKLIN | HRCU-A-CB | Mini-Splits(Ducted) | MSH183E23MCAA | MST183E21ADAA |  | 17000 | 18 | 11.7 | 9.5 | 19000 | 17700 | 93.16% | 1.85 | 15000 | R-410A
206900430 | 2 | Yes | Yes | FRANKLIN | HRCU-A-CB | Mini-Splits(Ducted) | MSH243E23MCAA | MST243E21ADAA |  | 24000 | 19.2 | 12 | 10.5 | 25000 | 27000 | 108% | 2 | 21000 | R-410A
206900439 | 0.75 | Yes | Yes | FRANKLIN | HRCU-A-CB | Mini-Splits(Ducted) | MSH093E21MCAA | MST093E21ADAA |  | 9000 | 18.7 | 12.1 | 9.8 | 10000 | 8000 | 80% | 1.98 | 8000 | R-410A
206900440 | 0.96 | No | Yes | FRANKLIN | HRCU-A-CB | Mini-Splits(Ducted) | MSH123E21MCAA | MST123E21ADAA |  | 11500 | 19 | 11.7 | 10 | 12000 | 8400 | 70% | 1.9 | 9300 | R-410A
206900442 | 1.92 | Yes | Yes | FRANKLIN | HRCU-A-CB | Mini-Splits(Ducted) | MSH243E21MCAA | MST243E21ADAA |  | 23000 | 19 | 11.7 | 10 | 24400 | 18400 | 75.41% | 2 | 18000 | R-410A
206902024 | 0.75 | Yes | Yes | ECO AC | HRCU-A-CB | Mini-Splits(Ducted) | EHH-O09BA | EHH-D09BA |  | 9000 | 18.7 | 12.1 | 9.8 | 10000 | 8000 | 80% | 1.98 | 8000 | R-410A
206902025 | 0.96 | No | Yes | ECO AC | HRCU-A-CB | Mini-Splits(Ducted) | EHH-O12BA | EHH-D12BA |  | 11500 | 19 | 11.7 | 10 | 12000 | 8400 | 70% | 1.9 | 9300 | R-410A
206902027 | 1.92 | Yes | Yes | ECO AC | HRCU-A-CB | Mini-Splits(Ducted) | EHH-O24BA | EHH-D24BA |  | 23000 | 19 | 12.5 | 11.2 | 25000 | 20000 | 80% | 2.3 | 20000 | R-410A
206750852 | 0.75 | Yes | Yes | HITACHI | HRCU-A-CB | Mini-Splits(Ducted) | RAS-1.0PNNBDH1 | RPIL-1.0PNN1DH |  | 9000 | 18 | 12 | 9 | 10000 | 7100 | 71% | 2.1 | 6500 | R-410A
206750856 | 1.5 | Yes | Yes | HITACHI | HRCU-A-CB | Mini-Splits(Ducted) | RAS-2.0PNNBDH1 | RPIL-2.0PNN1DH |  | 18000 | 19 | 11.4 | 9.5 | 17500 | 13000 | 74.29% | 2 | 13000 | R-410A
206750858 | 2 | Yes | Yes | HITACHI | HRCU-A-CB | Mini-Splits(Ducted) | RAS-3.0PNNBDH1 | RPIM-3.0PNN1DH |  | 24000 | 18 | 10.45 | 9.5 | 26000 | 19300 | 74.23% | 2 | 19300 | R-410A
206750860 | 3 | Yes | Yes | HITACHI | HRCU-A-CB | Mini-Splits(Ducted) | RAS-4.0PNNBDH1 | RPIM-4.0PNN1DH |  | 36000 | 17.5 | 10.9 | 9.5 | 36000 | 27400 | 76.11% | 2.2 | 28400 | R-410A
206717846 | 2.5 | Yes | Yes | Trane / Mitsubishi Electric | HRCU-A-CB | Mini-Splits(Ducted) | PUZ-HA30NKA | TPVA0A0301AA70A |  | 30000 | 18 | 13 | 8.7 | 34000 | 32000 | 94.12% | 2.1 | 21000 | R-410A
206717863 | 3.5 | No | No | Trane / Mitsubishi Electric | HRCU-A-CB | Mini-Splits(Ducted) | PUZ-HA42NKA1 | TPVA0A0421AA70A |  | 42000 | 15.4 | 9.8 | 9.3 | 54000 | 48000 | 88.89% | 1.9 | 38500 | R-410A
206717878 | 3.5 | Yes | No | Trane / Mitsubishi Electric | HRCU-A-CB | Mini-Splits(Ducted) | TRUZH0421KA10** | PEAD-A42AA**** |  | 42000 | 15.5 | 10.4 | 8.9 | 54000 | 48000 | 88.89% | 1.82 | 39500 | R-410A
206717890 | 3.5 | No | No | Trane / Mitsubishi Electric | HRCU-A-CB | Mini-Splits(Ducted) | TRUZH0421KA10** | PVA-A42AA**** |  | 42000 | 15.4 | 9.8 | 9.3 | 54000 | 48000 | 88.89% | 1.9 | 38500 | R-410A
206720353 | 3 | Yes | Yes | Trane / Mitsubishi Electric | HRCU-A-CB | Mini-Splits(Ducted) | TRUZH0361KA00** | PEAD-A36AA**** |  | 36000 | 16.5 | 12.2 | 8.7 | 40000 | 38000 | 95% | 1.8 | 24800 | R-410A
206720356 | 2.75 | Yes | Yes | Trane / Mitsubishi Electric | HRCU-A-CB | Mini-Splits(Ducted) | TRUZH0361KA00** | PVA-A36AA**** |  | 33000 | 18.2 | 13.2 | 10 | 40000 | 38000 | 95% | 2 | 24600 | R-410A
206720368 | 2 | Yes | Yes | Trane / Mitsubishi Electric | HRCU-A-CB | Mini-Splits(Ducted) | TRUZH0241HA10** | PEAD-A24AA**** |  | 24000 | 16.2 | 11.3 | 9.2 | 28000 | 25000 | 89.29% | 1.8 | 18000 | R-410A
206377760 | 1.42 | Yes | Yes | DIRECT AIR | HRCU-A-CB | Mini-Splits(Ducted) | MOX430-17HFN1-MT0W | MTIU-18HWFN1-M |  | 17000 | 18 | 11.7 | 9.5 | 19000 | 17700 | 93.16% | 1.85 | 15000 | R-410A
206401440 | 1.42 | Yes | Yes | MOOVAIR | HRCU-A-CB | Mini-Splits(Ducted) | DM18HOS25230E3A | DM18HIDU230X5 |  | 17000 | 18 | 11.7 | 9.5 | 19000 | 17700 | 93.16% | 1.85 | 15000 | R-410A
206401443 | 2 | Yes | Yes | MOOVAIR | HRCU-A-CB | Mini-Splits(Ducted) | DM24HOS25230E3A | DM24HIDU230X5 |  | 24000 | 19.2 | 12 | 10.5 | 25000 | 27000 | 108% | 2 | 21000 | R-410A
206401446 | 1.42 | Yes | Yes | ELIOS | HRCU-A-CB | Mini-Splits(Ducted) | DE18HOS25230E3A | DM18HIDU230X5 |  | 17000 | 18 | 11.7 | 9.5 | 19000 | 17700 | 93.16% | 1.85 | 15000 | R-410A
206401449 | 2 | Yes | Yes | ELIOS | HRCU-A-CB | Mini-Splits(Ducted) | DE24HOS25230E3A | DM24HIDU230X5 |  | 24000 | 19.2 | 12 | 10.5 | 25000 | 27000 | 108% | 2 | 21000 | R-410A
206369520 | 0.75 | Yes | Yes | Durastar | HRCU-A-CB | Mini-Splits(Ducted) | DRA1U09S1A | DRAD09F1A |  | 9000 | 18.7 | 12.1 | 9.8 | 10000 | 8000 | 80% | 1.98 | 8000 | R-410A
206369522 | 0.96 | No | Yes | Durastar | HRCU-A-CB | Mini-Splits(Ducted) | DRA1U12S1A | DRAD12F1A |  | 11500 | 19 | 11.7 | 10 | 12000 | 8400 | 70% | 1.9 | 9300 | R-410A
206369528 | 1.92 | Yes | Yes | Durastar | HRCU-A-CB | Mini-Splits(Ducted) | DRA1U24S1A | DRAD24F1A |  | 23000 | 19 | 11.7 | 10 | 24400 | 18400 | 75.41% | 2 | 18000 | R-410A
206223012 | 2.25 | Yes | No | Trane / Mitsubishi Electric | HRCU-A-CB | Mini-Splits(Ducted) | NTXSKH30A112AA | NTXAMT30A112AA |  | 27000 | 15.2 | 12.8 | 8.5 | 34000 | 32000 | 94.12% | 1.75 | 21400 | R-410A
206314610 | 1.92 | Yes | Yes | DUOHOME | HRCU-A-CB | Mini-Splits(Ducted) | DOD31-24HFN1-MT0W | DTIU-24HWFN1-M |  | 23000 | 19 | 11.7 | 10 | 24400 | 18400 | 75.41% | 2 | 18000 | R-410A
206328102 | 1.5 | Yes | Yes | Mitsubishi Electric | HRCU-A-CB | Mini-Splits(Ducted) | SUZ-KA18NAHZ | NTXAMT18A112AA |  | 18000 | 18.7 | 12.4 | 9.2 | 21600 | 21600 | 100% | 1.75 | 14300 | R-410A
206328121 | 1.5 | Yes | Yes | Mitsubishi Electric | HRCU-A-CB | Mini-Splits(Ducted) | SUZ-KA18NAHZ | NAXAMT18A112AA |  | 18000 | 18.7 | 12.4 | 9.2 | 21600 | 21600 | 100% | 1.75 | 14300 | R-410A
206330121 | 0.75 | Yes | Yes | MDV | HRCU-A-CB | Mini-Splits(Ducted) | MOX230-09HFN1-MW5W | MTIU-09HWFN1-M |  | 9000 | 19.2 | 12.5 | 10.2 | 10000 | 8000 | 80% | 2.1 | 7700 | R-410A
206330123 | 0.75 | Yes | Yes | MDV | HRCU-A-CB | Mini-Splits(Ducted) | MOX330-09HFN1-MY5W | MTIU-09HWFN1-M |  | 9000 | 20.2 | 13.2 | 12 | 10000 | 10800 | 108% | 1.9 | 10100 | R-410A
206330124 | 0.96 | No | Yes | MDV | HRCU-A-CB | Mini-Splits(Ducted) | MOX230-12HFN1-MV5W | MTIU-12HWFN1-M |  | 11500 | 19 | 11.7 | 10.3 | 12000 | 8400 | 70% | 2.26 | 9300 | R-410A
206330127 | 1 | Yes | Yes | MDV | HRCU-A-CB | Mini-Splits(Ducted) | MOX330-12HFN1-MW5W | MTIU-12HWFN1-M |  | 12000 | 19.5 | 11.7 | 10 | 12500 | 12100 | 96.8% | 1.96 | 10600 | R-410A
206330129 | 1.42 | Yes | Yes | MDV | HRCU-A-CB | Mini-Splits(Ducted) | MOX430-17HFN1-MT0W | MTIU-18HWFN1-M |  | 17000 | 18 | 11.7 | 9.5 | 19000 | 17700 | 93.16% | 1.85 | 15000 | R-410A
206330133 | 1.92 | Yes | Yes | MDV | HRCU-A-CB | Mini-Splits(Ducted) | MOD33-24HFN1-MT0W | MTIU-24HWFN1-M |  | 23000 | 19 | 12.5 | 11.2 | 25000 | 20000 | 80% | 2.3 | 20000 | R-410A
206330136 | 2 | Yes | Yes | MDV | HRCU-A-CB | Mini-Splits(Ducted) | MOD30-24HFN1-MU0W | MTIU-24HWFN1-M |  | 24000 | 19.2 | 12 | 10.5 | 25000 | 27000 | 108% | 2 | 21000 | R-410A
206331357 | 1.5 | Yes | Yes | Trane / Mitsubishi Electric | HRCU-A-CB | Mini-Splits(Ducted) | NTXSKH18A112AA | SVZ-KP18NA |  | 18000 | 18.7 | 12.4 | 9.2 | 21600 | 21600 | 100% | 1.75 | 14300 | R-410A
206331446 | 2.25 | Yes | No | Mitsubishi Electric | HRCU-A-CB | Mini-Splits(Ducted) | SUZ-KA30NAHZ | NAXAMT30A112AA |  | 27000 | 15.2 | 12.8 | 8.5 | 34000 | 32000 | 94.12% | 1.75 | 21400 | R-410A
206331448 | 3 | No | No | Mitsubishi Electric | HRCU-A-CB | Mini-Splits(Ducted) | SUZ-KA36NAHZ | NAXAMT36A112AA |  | 36000 | 16 | 9.5 | 9 | 40000 | 29800 | 74.5% | 1.97 | 32800 | R-410A
206331452 | 2.25 | Yes | No | Mitsubishi Electric | HRCU-A-CB | Mini-Splits(Ducted) | SUZ-KA30NAHZ | NTXAMT30A112AA |  | 27000 | 15.2 | 12.8 | 8.5 | 34000 | 32000 | 94.12% | 1.75 | 21400 | R-410A
206331454 | 3 | No | No | Mitsubishi Electric | HRCU-A-CB | Mini-Splits(Ducted) | SUZ-KA36NAHZ | NTXAMT36A112AA |  | 36000 | 16 | 9.5 | 9 | 40000 | 29800 | 74.5% | 1.97 | 32800 | R-410A
206331458 | 2.25 | Yes | No | Trane / Mitsubishi Electric | HRCU-A-CB | Mini-Splits(Ducted) | NTXSKH30A112AA | SVZ-KP30NA |  | 27000 | 15.2 | 12.8 | 8.5 | 34000 | 32000 | 94.12% | 1.75 | 21400 | R-410A
206331460 | 3 | No | No | Trane / Mitsubishi Electric | HRCU-A-CB | Mini-Splits(Ducted) | NTXSKH36A112AA | SVZ-KP36NA |  | 36000 | 16 | 9.5 | 9 | 40000 | 29800 | 74.5% | 1.97 | 32800 | R-410A
206347320 | 1.42 | Yes | Yes | KERR | HRCU-A-CB | Mini-Splits(Ducted) | A-KMH18SU-1A | B-KMH18DU-1 |  | 17000 | 18 | 11.7 | 9.5 | 19000 | 17700 | 93.16% | 1.85 | 15000 | R-410A
206347321 | 2 | Yes | Yes | KERR | HRCU-A-CB | Mini-Splits(Ducted) | A-KMH24SU-1A | B-KMH24DU-1 |  | 24000 | 19.2 | 12 | 10.5 | 25000 | 27000 | 108% | 2 | 21000 | R-410A
206348120 | 0.75 | Yes | Yes | KARDA | HRCU-A-CB | Mini-Splits(Ducted) | 1KARDA09SZO25 | 2PAMSDH09 |  | 9000 | 18.5 | 12.1 | 11.5 | 10000 | 10800 | 108% | 1.9 | 10100 | R-410A
206348121 | 1 | Yes | Yes | KARDA | HRCU-A-CB | Mini-Splits(Ducted) | 1KARDA12SZO22.5 | 2PAMSDH12 |  | 12000 | 19 | 11.7 | 10 | 12000 | 11800 | 98.33% | 1.75 | 10600 | R-410A
206348122 | 1.42 | Yes | Yes | KARDA | HRCU-A-CB | Mini-Splits(Ducted) | 2KARDA18SZO20 | 2PAMSDH18 |  | 17000 | 18 | 11.7 | 9.5 | 19000 | 17700 | 93.16% | 1.85 | 15000 | R-410A
206348123 | 2 | Yes | Yes | KARDA | HRCU-A-CB | Mini-Splits(Ducted) | 1KARDA24SZO20.5 | 2PAMSDH24 |  | 24000 | 19.2 | 12 | 10.5 | 25000 | 27000 | 108% | 2 | 21000 | R-410A
206348124 | 0.75 | Yes | Yes | PERFECTAIRE | HRCU-A-CB | Mini-Splits(Ducted) | 1KARDA09SZO25 | 2PAMSDH09 |  | 9000 | 18.5 | 12.1 | 11.5 | 10000 | 10800 | 108% | 1.9 | 10100 | R-410A
206348125 | 1 | Yes | Yes | PERFECTAIRE | HRCU-A-CB | Mini-Splits(Ducted) | 1KARDA12SZO22.5 | 2PAMSDH12 |  | 12000 | 19 | 11.7 | 10 | 12000 | 11800 | 98.33% | 1.75 | 10600 | R-410A
206348126 | 1.42 | Yes | Yes | PERFECTAIRE | HRCU-A-CB | Mini-Splits(Ducted) | 2KARDA18SZO20 | 2PAMSDH18 |  | 17000 | 18 | 11.7 | 9.5 | 19000 | 17700 | 93.16% | 1.85 | 15000 | R-410A
206348127 | 2 | Yes | Yes | PERFECTAIRE | HRCU-A-CB | Mini-Splits(Ducted) | 1KARDA24SZO20.5 | 2PAMSDH24 |  | 24000 | 19.2 | 12 | 10.5 | 25000 | 27000 | 108% | 2 | 21000 | R-410A
206350328 | 0.75 | Yes | Yes | CARRIER | HRCU-A-CB | Mini-Splits(Ducted) | 38MARBQ09AA3 | 40MBDQ09---3 |  | 9000 | 20.2 | 13.2 | 12 | 10000 | 10800 | 108% | 1.9 | 10100 | R-410A
206350330 | 1 | Yes | Yes | CARRIER | HRCU-A-CB | Mini-Splits(Ducted) | 38MARBQ12AA3 | 40MBDQ12---3 |  | 12000 | 19.5 | 11.7 | 10 | 12500 | 12100 | 96.8% | 1.96 | 10600 | R-410A
206350333 | 1.42 | Yes | Yes | CARRIER | HRCU-A-CB | Mini-Splits(Ducted) | 38MARBQ18AA3 | 40MBDQ18---3 |  | 17000 | 18 | 11.7 | 9.5 | 19000 | 17700 | 93.16% | 1.85 | 15000 | R-410A
206350336 | 2 | Yes | Yes | CARRIER | HRCU-A-CB | Mini-Splits(Ducted) | 38MARBQ24AA3 | 40MBDQ24---3 |  | 24000 | 19.2 | 12 | 10.5 | 25000 | 27000 | 108% | 2 | 21000 | R-410A
206350339 | 0.75 | Yes | Yes | BRYANT | HRCU-A-CB | Mini-Splits(Ducted) | 38MARBQ09AA3 | 40MBDQ09---3 |  | 9000 | 20.2 | 13.2 | 12 | 10000 | 10800 | 108% | 1.9 | 10100 | R-410A
206350341 | 1 | Yes | Yes | BRYANT | HRCU-A-CB | Mini-Splits(Ducted) | 38MARBQ12AA3 | 40MBDQ12---3 |  | 12000 | 19.5 | 11.7 | 10 | 12500 | 12100 | 96.8% | 1.96 | 10600 | R-410A
206350344 | 1.42 | Yes | Yes | BRYANT | HRCU-A-CB | Mini-Splits(Ducted) | 38MARBQ18AA3 | 40MBDQ18---3 |  | 17000 | 18 | 11.7 | 9.5 | 19000 | 17700 | 93.16% | 1.85 | 15000 | R-410A
206350347 | 2 | Yes | Yes | BRYANT | HRCU-A-CB | Mini-Splits(Ducted) | 38MARBQ24AA3 | 40MBDQ24---3 |  | 24000 | 19.2 | 12 | 10.5 | 25000 | 27000 | 108% | 2 | 21000 | R-410A
206350350 | 0.75 | Yes | Yes | PAYNE | HRCU-A-CB | Mini-Splits(Ducted) | 38MARBQ09AA3 | 40MBDQ09---3 |  | 9000 | 20.2 | 13.2 | 12 | 10000 | 10800 | 108% | 1.9 | 10100 | R-410A
206350352 | 1 | Yes | Yes | PAYNE | HRCU-A-CB | Mini-Splits(Ducted) | 38MARBQ12AA3 | 40MBDQ12---3 |  | 12000 | 19.5 | 11.7 | 10 | 12500 | 12100 | 96.8% | 1.96 | 10600 | R-410A
206350355 | 1.42 | Yes | Yes | PAYNE | HRCU-A-CB | Mini-Splits(Ducted) | 38MARBQ18AA3 | 40MBDQ18---3 |  | 17000 | 18 | 11.7 | 9.5 | 19000 | 17700 | 93.16% | 1.85 | 15000 | R-410A
206350358 | 2 | Yes | Yes | PAYNE | HRCU-A-CB | Mini-Splits(Ducted) | 38MARBQ24AA3 | 40MBDQ24---3 |  | 24000 | 19.2 | 12 | 10.5 | 25000 | 27000 | 108% | 2 | 21000 | R-410A
206350361 | 0.75 | Yes | Yes | Weathermaker | HRCU-A-CB | Mini-Splits(Ducted) | 38MARBQ09AA3 | 40MBDQ09---3 |  | 9000 | 20.2 | 13.2 | 12 | 10000 | 10800 | 108% | 1.9 | 10100 | R-410A
206350363 | 1 | Yes | Yes | Weathermaker | HRCU-A-CB | Mini-Splits(Ducted) | 38MARBQ12AA3 | 40MBDQ12---3 |  | 12000 | 19.5 | 11.7 | 10 | 12500 | 12100 | 96.8% | 1.96 | 10600 | R-410A
206350366 | 1.42 | Yes | Yes | Weathermaker | HRCU-A-CB | Mini-Splits(Ducted) | 38MARBQ18AA3 | 40MBDQ18---3 |  | 17000 | 18 | 11.7 | 9.5 | 19000 | 17700 | 93.16% | 1.85 | 15000 | R-410A
206350369 | 2 | Yes | Yes | Weathermaker | HRCU-A-CB | Mini-Splits(Ducted) | 38MARBQ24AA3 | 40MBDQ24---3 |  | 24000 | 19.2 | 12 | 10.5 | 25000 | 27000 | 108% | 2 | 21000 | R-410A
206350372 | 0.75 | Yes | Yes | MIDEA | HRCU-A-CB | Mini-Splits(Ducted) | 38MARBQ09AA3 | 40MBDQ09---3 |  | 9000 | 20.2 | 13.2 | 12 | 10000 | 10800 | 108% | 1.9 | 10100 | R-410A
206350374 | 1 | Yes | Yes | MIDEA | HRCU-A-CB | Mini-Splits(Ducted) | 38MARBQ12AA3 | 40MBDQ12---3 |  | 12000 | 19.5 | 11.7 | 10 | 12500 | 12100 | 96.8% | 1.96 | 10600 | R-410A
206350377 | 1.42 | Yes | Yes | MIDEA | HRCU-A-CB | Mini-Splits(Ducted) | 38MARBQ18AA3 | 40MBDQ18---3 |  | 17000 | 18 | 11.7 | 9.5 | 19000 | 17700 | 93.16% | 1.85 | 15000 | R-410A
206350380 | 2 | Yes | Yes | MIDEA | HRCU-A-CB | Mini-Splits(Ducted) | 38MARBQ24AA3 | 40MBDQ24---3 |  | 24000 | 19.2 | 12 | 10.5 | 25000 | 27000 | 108% | 2 | 21000 | R-410A
206350383 | 0.75 | Yes | Yes | ARCOAIRE | HRCU-A-CB | Mini-Splits(Ducted) | DLCSRBH09AAK | DLFSDAH09XAK |  | 9000 | 20.2 | 13.2 | 12 | 10000 | 10800 | 108% | 1.9 | 10100 | R-410A
206350385 | 1 | Yes | Yes | ARCOAIRE | HRCU-A-CB | Mini-Splits(Ducted) | DLCSRBH12AAK | DLFSDAH12XAK |  | 12000 | 19.5 | 11.7 | 10 | 12500 | 12100 | 96.8% | 1.96 | 10600 | R-410A
206350388 | 1.42 | Yes | Yes | ARCOAIRE | HRCU-A-CB | Mini-Splits(Ducted) | DLCSRBH18AAK | DLFSDAH18XAK |  | 17000 | 18 | 11.7 | 9.5 | 19000 | 17700 | 93.16% | 1.85 | 15000 | R-410A
206350391 | 2 | Yes | Yes | ARCOAIRE | HRCU-A-CB | Mini-Splits(Ducted) | DLCSRBH24AAK | DLFSDAH24XAK |  | 24000 | 19.2 | 12 | 10.5 | 25000 | 27000 | 108% | 2 | 21000 | R-410A
206350394 | 0.75 | Yes | Yes | COMFORTMAKER | HRCU-A-CB | Mini-Splits(Ducted) | DLCSRBH09AAK | DLFSDAH09XAK |  | 9000 | 20.2 | 13.2 | 12 | 10000 | 10800 | 108% | 1.9 | 10100 | R-410A
206350396 | 1 | Yes | Yes | COMFORTMAKER | HRCU-A-CB | Mini-Splits(Ducted) | DLCSRBH12AAK | DLFSDAH12XAK |  | 12000 | 19.5 | 11.7 | 10 | 12500 | 12100 | 96.8% | 1.96 | 10600 | R-410A
206350399 | 1.42 | Yes | Yes | COMFORTMAKER | HRCU-A-CB | Mini-Splits(Ducted) | DLCSRBH18AAK | DLFSDAH18XAK |  | 17000 | 18 | 11.7 | 9.5 | 19000 | 17700 | 93.16% | 1.85 | 15000 | R-410A
206350402 | 2 | Yes | Yes | COMFORTMAKER | HRCU-A-CB | Mini-Splits(Ducted) | DLCSRBH24AAK | DLFSDAH24XAK |  | 24000 | 19.2 | 12 | 10.5 | 25000 | 27000 | 108% | 2 | 21000 | R-410A
206350405 | 0.75 | Yes | Yes | DAY & NIGHT | HRCU-A-CB | Mini-Splits(Ducted) | DLCSRBH09AAK | DLFSDAH09XAK |  | 9000 | 20.2 | 13.2 | 12 | 10000 | 10800 | 108% | 1.9 | 10100 | R-410A
206350407 | 1 | Yes | Yes | DAY & NIGHT | HRCU-A-CB | Mini-Splits(Ducted) | DLCSRBH12AAK | DLFSDAH12XAK |  | 12000 | 19.5 | 11.7 | 10 | 12500 | 12100 | 96.8% | 1.96 | 10600 | R-410A
206350410 | 1.42 | Yes | Yes | DAY & NIGHT | HRCU-A-CB | Mini-Splits(Ducted) | DLCSRBH18AAK | DLFSDAH18XAK |  | 17000 | 18 | 11.7 | 9.5 | 19000 | 17700 | 93.16% | 1.85 | 15000 | R-410A
206350413 | 2 | Yes | Yes | DAY & NIGHT | HRCU-A-CB | Mini-Splits(Ducted) | DLCSRBH24AAK | DLFSDAH24XAK |  | 24000 | 19.2 | 12 | 10.5 | 25000 | 27000 | 108% | 2 | 21000 | R-410A
206350416 | 0.75 | Yes | Yes | HEIL | HRCU-A-CB | Mini-Splits(Ducted) | DLCSRBH09AAK | DLFSDAH09XAK |  | 9000 | 20.2 | 13.2 | 12 | 10000 | 10800 | 108% | 1.9 | 10100 | R-410A
206350418 | 1 | Yes | Yes | HEIL | HRCU-A-CB | Mini-Splits(Ducted) | DLCSRBH12AAK | DLFSDAH12XAK |  | 12000 | 19.5 | 11.7 | 10 | 12500 | 12100 | 96.8% | 1.96 | 10600 | R-410A
206350421 | 1.42 | Yes | Yes | HEIL | HRCU-A-CB | Mini-Splits(Ducted) | DLCSRBH18AAK | DLFSDAH18XAK |  | 17000 | 18 | 11.7 | 9.5 | 19000 | 17700 | 93.16% | 1.85 | 15000 | R-410A
206350424 | 2 | Yes | Yes | HEIL | HRCU-A-CB | Mini-Splits(Ducted) | DLCSRBH24AAK | DLFSDAH24XAK |  | 24000 | 19.2 | 12 | 10.5 | 25000 | 27000 | 108% | 2 | 21000 | R-410A
206350427 | 0.75 | Yes | Yes | KEEPRITE | HRCU-A-CB | Mini-Splits(Ducted) | DLCSRBH09AAK | DLFSDAH09XAK |  | 9000 | 20.2 | 13.2 | 12 | 10000 | 10800 | 108% | 1.9 | 10100 | R-410A
206350429 | 1 | Yes | Yes | KEEPRITE | HRCU-A-CB | Mini-Splits(Ducted) | DLCSRBH12AAK | DLFSDAH12XAK |  | 12000 | 19.5 | 11.7 | 10 | 12500 | 12100 | 96.8% | 1.96 | 10600 | R-410A
206350432 | 1.42 | Yes | Yes | KEEPRITE | HRCU-A-CB | Mini-Splits(Ducted) | DLCSRBH18AAK | DLFSDAH18XAK |  | 17000 | 18 | 11.7 | 9.5 | 19000 | 17700 | 93.16% | 1.85 | 15000 | R-410A
206350435 | 2 | Yes | Yes | KEEPRITE | HRCU-A-CB | Mini-Splits(Ducted) | DLCSRBH24AAK | DLFSDAH24XAK |  | 24000 | 19.2 | 12 | 10.5 | 25000 | 27000 | 108% | 2 | 21000 | R-410A
206350438 | 0.75 | Yes | Yes | KENMORE | HRCU-A-CB | Mini-Splits(Ducted) | DLCSRBH09AAK | DLFSDAH09XAK |  | 9000 | 20.2 | 13.2 | 12 | 10000 | 10800 | 108% | 1.9 | 10100 | R-410A
206350440 | 1 | Yes | Yes | KENMORE | HRCU-A-CB | Mini-Splits(Ducted) | DLCSRBH12AAK | DLFSDAH12XAK |  | 12000 | 19.5 | 11.7 | 10 | 12500 | 12100 | 96.8% | 1.96 | 10600 | R-410A
206350443 | 1.42 | Yes | Yes | KENMORE | HRCU-A-CB | Mini-Splits(Ducted) | DLCSRBH18AAK | DLFSDAH18XAK |  | 17000 | 18 | 11.7 | 9.5 | 19000 | 17700 | 93.16% | 1.85 | 15000 | R-410A
206350446 | 2 | Yes | Yes | KENMORE | HRCU-A-CB | Mini-Splits(Ducted) | DLCSRBH24AAK | DLFSDAH24XAK |  | 24000 | 19.2 | 12 | 10.5 | 25000 | 27000 | 108% | 2 | 21000 | R-410A
206350449 | 0.75 | Yes | Yes | MIDEA | HRCU-A-CB | Mini-Splits(Ducted) | DLCSRBH09AAK | DLFSDAH09XAK |  | 9000 | 20.2 | 13.2 | 12 | 10000 | 10800 | 108% | 1.9 | 10100 | R-410A
206350451 | 1 | Yes | Yes | MIDEA | HRCU-A-CB | Mini-Splits(Ducted) | DLCSRBH12AAK | DLFSDAH12XAK |  | 12000 | 19.5 | 11.7 | 10 | 12500 | 12100 | 96.8% | 1.96 | 10600 | R-410A
206350454 | 1.42 | Yes | Yes | MIDEA | HRCU-A-CB | Mini-Splits(Ducted) | DLCSRBH18AAK | DLFSDAH18XAK |  | 17000 | 18 | 11.7 | 9.5 | 19000 | 17700 | 93.16% | 1.85 | 15000 | R-410A
206350457 | 2 | Yes | Yes | MIDEA | HRCU-A-CB | Mini-Splits(Ducted) | DLCSRBH24AAK | DLFSDAH24XAK |  | 24000 | 19.2 | 12 | 10.5 | 25000 | 27000 | 108% | 2 | 21000 | R-410A
206350460 | 0.75 | Yes | Yes | TEMPSTAR | HRCU-A-CB | Mini-Splits(Ducted) | DLCSRBH09AAK | DLFSDAH09XAK |  | 9000 | 20.2 | 13.2 | 12 | 10000 | 10800 | 108% | 1.9 | 10100 | R-410A
206350462 | 1 | Yes | Yes | TEMPSTAR | HRCU-A-CB | Mini-Splits(Ducted) | DLCSRBH12AAK | DLFSDAH12XAK |  | 12000 | 19.5 | 11.7 | 10 | 12500 | 12100 | 96.8% | 1.96 | 10600 | R-410A
206350465 | 1.42 | Yes | Yes | TEMPSTAR | HRCU-A-CB | Mini-Splits(Ducted) | DLCSRBH18AAK | DLFSDAH18XAK |  | 17000 | 18 | 11.7 | 9.5 | 19000 | 17700 | 93.16% | 1.85 | 15000 | R-410A
206350468 | 2 | Yes | Yes | TEMPSTAR | HRCU-A-CB | Mini-Splits(Ducted) | DLCSRBH24AAK | DLFSDAH24XAK |  | 24000 | 19.2 | 12 | 10.5 | 25000 | 27000 | 108% | 2 | 21000 | R-410A
206350471 | 0.75 | Yes | Yes | SMART COMFORT | HRCU-A-CB | Mini-Splits(Ducted) | DLCSRBH09AAK | DLFSDAH09XAK |  | 9000 | 20.2 | 13.2 | 12 | 10000 | 10800 | 108% | 1.9 | 10100 | R-410A
206350473 | 1 | Yes | Yes | SMART COMFORT | HRCU-A-CB | Mini-Splits(Ducted) | DLCSRBH12AAK | DLFSDAH12XAK |  | 12000 | 19.5 | 11.7 | 10 | 12500 | 12100 | 96.8% | 1.96 | 10600 | R-410A
206350476 | 1.42 | Yes | Yes | SMART COMFORT | HRCU-A-CB | Mini-Splits(Ducted) | DLCSRBH18AAK | DLFSDAH18XAK |  | 17000 | 18 | 11.7 | 9.5 | 19000 | 17700 | 93.16% | 1.85 | 15000 | R-410A
206350479 | 2 | Yes | Yes | SMART COMFORT | HRCU-A-CB | Mini-Splits(Ducted) | DLCSRBH24AAK | DLFSDAH24XAK |  | 24000 | 19.2 | 12 | 10.5 | 25000 | 27000 | 108% | 2 | 21000 | R-410A
206350482 | 0.75 | Yes | Yes | AIRQUEST | HRCU-A-CB | Mini-Splits(Ducted) | DLCSRBH09AAK | DLFSDAH09XAK |  | 9000 | 20.2 | 13.2 | 12 | 10000 | 10800 | 108% | 1.9 | 10100 | R-410A
206350484 | 1 | Yes | Yes | AIRQUEST | HRCU-A-CB | Mini-Splits(Ducted) | DLCSRBH12AAK | DLFSDAH12XAK |  | 12000 | 19.5 | 11.7 | 10 | 12500 | 12100 | 96.8% | 1.96 | 10600 | R-410A
206350487 | 1.42 | Yes | Yes | AIRQUEST | HRCU-A-CB | Mini-Splits(Ducted) | DLCSRBH18AAK | DLFSDAH18XAK |  | 17000 | 18 | 11.7 | 9.5 | 19000 | 17700 | 93.16% | 1.85 | 15000 | R-410A
206350490 | 2 | Yes | Yes | AIRQUEST | HRCU-A-CB | Mini-Splits(Ducted) | DLCSRBH24AAK | DLFSDAH24XAK |  | 24000 | 19.2 | 12 | 10.5 | 25000 | 27000 | 108% | 2 | 21000 | R-410A
205992983 | 1.92 | Yes | Yes | THERMOCORE SYSTEMS | HRCU-A-CB | Mini-Splits(Ducted) | T321S-H224-C | T3C21S-H224-EDT |  | 23000 | 19 | 11.7 | 10 | 24400 | 18400 | 75.41% | 2 | 18000 | R-410A
205992984 | 2 | Yes | Yes | THERMOCORE SYSTEMS | HRCU-A-CB | Mini-Splits(Ducted) | T4HH21S-H224-C | T3C21S-H224-EDT |  | 24000 | 19.2 | 11.7 | 10.5 | 24000 | 24000 | 100% | 1.9 | 23000 | R-410A
205901586 | 3 | No | No | C&H | HRCU-A-CB | Mini-Splits(Ducted) | CH-HYP36LCUO | CH-36LCDTU/I |  | 36000 | 16.5 | 9 | 11 | 42000 | 36000 | 85.71% | 1.98 | 34000 | R-410A
205921368 | 1.5 | Yes | Yes | HAXXAIR | HRCU-A-CB | Mini-Splits(Ducted) | HVHSC-18T2D | HAHS-18T2D |  | 18000 | 19 | 11.4 | 9.5 | 17500 | 13000 | 74.29% | 2 | 13000 | R-410A
205921390 | 0.75 | Yes | Yes | SENVILLE | HRCU-A-CB | Mini-Splits(Ducted) | SENA/09HF/OZ | SENA/09HF/ID |  | 9000 | 18.5 | 12.1 | 11.5 | 10000 | 10800 | 108% | 1.9 | 10100 | R-410A
205921391 | 1 | Yes | Yes | SENVILLE | HRCU-A-CB | Mini-Splits(Ducted) | SENA/12HF/OZ | SENA/12HF/ID |  | 12000 | 19 | 11.7 | 10 | 12000 | 11800 | 98.33% | 1.75 | 10600 | R-410A
205921393 | 2 | Yes | Yes | SENVILLE | HRCU-A-CB | Mini-Splits(Ducted) | SENA/24HF/OZ | SENA/24HF/ID |  | 24000 | 19.2 | 11.7 | 10.5 | 24000 | 24000 | 100% | 1.9 | 23000 | R-410A
205921401 | 2 | Yes | Yes | KARDA | HRCU-A-CB | Mini-Splits(Ducted) | 1PAMSHH24-SZO-20.5 | 2KARDA24UVD |  | 24000 | 19.2 | 11.7 | 10.5 | 24000 | 24000 | 100% | 1.9 | 23000 | R-410A
205921404 | 1 | Yes | Yes | KARDA | HRCU-A-CB | Mini-Splits(Ducted) | 1PAMSHH12-SZO-22.5 | 2KARDA12UVD |  | 12000 | 19 | 11.7 | 10 | 12000 | 11800 | 98.33% | 1.75 | 10600 | R-410A
205778930 | 0.75 | Yes | Yes | CIAC | HRCU-A-CB | Mini-Splits(Ducted) | CM43BX009-H3N1H | CC43BX009-E3N1H |  | 9000 | 18.7 | 12.1 | 9.8 | 10000 | 8000 | 80% | 1.98 | 8000 | R-410A
205778931 | 0.96 | No | Yes | CIAC | HRCU-A-CB | Mini-Splits(Ducted) | CM43BX012-H3N1H | CC43BX012-E3N1H |  | 11500 | 19 | 11.7 | 10 | 12000 | 8400 | 70% | 1.9 | 9300 | R-410A
205778933 | 1.92 | Yes | Yes | CIAC | HRCU-A-CB | Mini-Splits(Ducted) | CM43BX024-H3N1H | CC43BX024-E3N1H |  | 23000 | 19 | 11.7 | 10 | 24400 | 18400 | 75.41% | 2 | 18000 | R-410A
205782160 | 3 | No | No | LENNOX | HRCU-A-CB | Mini-Splits(Ducted) | MLB036S4S-1P | MMDB036S4-2P |  | 36000 | 16.5 | 9 | 11 | 42000 | 36000 | 85.71% | 1.98 | 34000 | R-410A
205772835 | 0.75 | Yes | Yes | Weathermaker | HRCU-A-CB | Mini-Splits(Ducted) | 38MAQB09R--3 | 40MBDQ09---3 |  | 9000 | 18.5 | 12.1 | 11.5 | 10000 | 10800 | 108% | 1.9 | 10100 | R-410A
205772836 | 1 | Yes | Yes | Weathermaker | HRCU-A-CB | Mini-Splits(Ducted) | 38MAQB12R--3 | 40MBDQ12---3 |  | 12000 | 19 | 11.7 | 10 | 12000 | 11800 | 98.33% | 1.75 | 10600 | R-410A
205772838 | 2 | Yes | Yes | Weathermaker | HRCU-A-CB | Mini-Splits(Ducted) | 38MAQB24R--3 | 40MBDQ24---3 |  | 24000 | 19.2 | 11.7 | 10.5 | 24000 | 24000 | 100% | 1.9 | 23000 | R-410A
205788767 | 1.92 | Yes | Yes | LG | HRCU-A-CB | Mini-Splits(Ducted) | LUU240HHV | LHN248HV |  | 23000 | 16.75 | 12 | 9.4 | 27000 | 28400 | 105.2% | 1.88 | 18200 | R-410A
205788769 | 3 | Yes | Yes | LG | HRCU-A-CB | Mini-Splits(Ducted) | LUU360HHV | LHN368HV |  | 36000 | 18.3 | 12 | 9.2 | 40000 | 33600 | 84% | 1.87 | 25000 | R-410A
205788770 | 3.5 | Yes | Yes | LG | HRCU-A-CB | Mini-Splits(Ducted) | LUU420HHV | LHN428HV |  | 42000 | 18.7 | 12.05 | 9.15 | 48000 | 39500 | 82.29% | 2.08 | 28400 | R-410A
205788772 | 3.83 | Yes | Yes | LG | HRCU-A-CB | Mini-Splits(Ducted) | LUU480HHV | LHN488HV |  | 46000 | 17.7 | 11.7 | 9.4 | 50000 | 41000 | 82% | 2.07 | 31600 | R-410A
205788773 | 2.75 | Yes | Yes | LG | HRCU-A-CB | Mini-Splits(Ducted) | LUU360HHV | LVN361HV4 |  | 33000 | 16.4 | 11.95 | 9.3 | 37600 | 33800 | 89.89% | 1.81 | 23800 | R-410A
205788774 | 1.5 | Yes | Yes | LG | HRCU-A-CB | Mini-Splits(Ducted) | LUU180HHV | LVN181HV4 |  | 18000 | 17.05 | 13.35 | 8.9 | 20000 | 16500 | 82.5% | 2.09 | 13400 | R-410A
205788775 | 2 | Yes | Yes | LG | HRCU-A-CB | Mini-Splits(Ducted) | LUU240HHV | LVN241HV4 |  | 24000 | 16.45 | 11.9 | 9.25 | 27000 | 24200 | 89.63% | 1.8 | 18300 | R-410A
205788776 | 3.5 | Yes | Yes | LG | HRCU-A-CB | Mini-Splits(Ducted) | LUU420HHV | LVN420HV |  | 42000 | 17.3 | 12 | 9.45 | 48000 | 40000 | 83.33% | 2.27 | 29200 | R-410A
205788777 | 3.83 | Yes | Yes | LG | HRCU-A-CB | Mini-Splits(Ducted) | LUU480HHV | LVN480HV |  | 46000 | 17.75 | 11.95 | 9.4 | 50000 | 40500 | 81% | 2.25 | 30800 | R-410A
205767337 | 3 | No | No | MDV | HRCU-A-CB | Mini-Splits(Ducted) | MOE30U-36HFN1-M-[X] | MTI-36HWFN1-M |  | 36000 | 16.5 | 9 | 11 | 42000 | 36000 | 85.71% | 1.98 | 34000 | R-410A
205355553 | 0.75 | Yes | Yes | AC PRO.COM | HRCU-A-CB | Mini-Splits(Ducted) | AOBA30-09HFN1-MT0W | ATIU-09HWFN1-M |  | 9000 | 18.7 | 12.1 | 9.8 | 10000 | 8000 | 80% | 1.98 | 8000 | R-410A
205355554 | 0.96 | No | Yes | AC PRO.COM | HRCU-A-CB | Mini-Splits(Ducted) | AOB30-12HFN1-MT0W | ATIU-12HWFN1-M |  | 11500 | 19 | 11.7 | 10 | 12000 | 8400 | 70% | 1.9 | 9300 | R-410A
205355556 | 1.92 | Yes | Yes | AC PRO.COM | HRCU-A-CB | Mini-Splits(Ducted) | AOD31-24HFN1-MT0W | ATIU-24HWFN1-M |  | 23000 | 19 | 11.7 | 10 | 24400 | 18400 | 75.41% | 2 | 18000 | R-410A
205470429 | 0.75 | Yes | Yes | Breeze33 | HRCU-A-CB | Mini-Splits(Ducted) | BZ33-HYP09HPOUT2-P | BZ33-DIDU9-P |  | 9000 | 18.5 | 12.1 | 11.5 | 10000 | 10800 | 108% | 1.9 | 10100 | R-410A
205470430 | 1 | Yes | Yes | Breeze33 | HRCU-A-CB | Mini-Splits(Ducted) | BZ33-HYP12HPOUT2-P | BZ33-DIDU12-P |  | 12000 | 19 | 11.7 | 10 | 12000 | 11800 | 98.33% | 1.75 | 10600 | R-410A
205300166 | 0.75 | Yes | Yes | ELIOS | HRCU-A-CB | Mini-Splits(Ducted) | DE09HOS23230E2 | DM09HIDU230X5 |  | 9000 | 18.7 | 12.1 | 9.8 | 10000 | 8000 | 80% | 1.98 | 8000 | R-410A
205300167 | 0.96 | No | Yes | ELIOS | HRCU-A-CB | Mini-Splits(Ducted) | DE12HOS23230E2 | DM12HIDU230X5 |  | 11500 | 19 | 11.7 | 10 | 12000 | 8400 | 70% | 1.9 | 9300 | R-410A
205300169 | 1.92 | Yes | Yes | ELIOS | HRCU-A-CB | Mini-Splits(Ducted) | DE24HOS23230E2 | DM24HIDU230X5 |  | 23000 | 19 | 11.7 | 10 | 24400 | 18400 | 75.41% | 2 | 18000 | R-410A
205300173 | 0.75 | Yes | Yes | ELIOS | HRCU-A-CB | Mini-Splits(Ducted) | DE09HOS25230E3 | DM09HIDU230X5 |  | 9000 | 18.5 | 12.1 | 11.5 | 10000 | 10800 | 108% | 1.9 | 10100 | R-410A
205300174 | 1 | Yes | Yes | ELIOS | HRCU-A-CB | Mini-Splits(Ducted) | DE12HOS25230E3 | DM12HIDU230X5 |  | 12000 | 19 | 11.7 | 10 | 12000 | 11800 | 98.33% | 1.75 | 10600 | R-410A
205300176 | 2 | Yes | Yes | ELIOS | HRCU-A-CB | Mini-Splits(Ducted) | DE24HOS25230E3 | DM24HIDU230X5 |  | 24000 | 19.2 | 11.7 | 10.5 | 24000 | 24000 | 100% | 1.9 | 23000 | R-410A
205300195 | 0.75 | Yes | Yes | NORTON AIR CONDITIONERS | HRCU-A-CB | Mini-Splits(Ducted) | OHP14-09-12-22 | DHP14-09-12-U |  | 9000 | 18.7 | 12.1 | 9.8 | 10000 | 8000 | 80% | 1.98 | 8000 | R-410A
205300196 | 0.96 | No | Yes | NORTON AIR CONDITIONERS | HRCU-A-CB | Mini-Splits(Ducted) | OHP14-12-12-22 | DHP14-12-12-U |  | 11500 | 19 | 11.7 | 10 | 12000 | 8400 | 70% | 1.9 | 9300 | R-410A
205300198 | 1.92 | Yes | Yes | NORTON AIR CONDITIONERS | HRCU-A-CB | Mini-Splits(Ducted) | OHP14-24-12-22 | DHP14-24-12-U |  | 23000 | 19 | 11.7 | 10 | 24400 | 18400 | 75.41% | 2 | 18000 | R-410A
205300199 | 0.75 | Yes | Yes | NORTON AIR CONDITIONERS | HRCU-A-CB | Mini-Splits(Ducted) | OHP14-09-12-25 | DHP14-09-12-U |  | 9000 | 18.5 | 12.1 | 11.5 | 10000 | 10800 | 108% | 1.9 | 10100 | R-410A
205300200 | 1 | Yes | Yes | NORTON AIR CONDITIONERS | HRCU-A-CB | Mini-Splits(Ducted) | OHP14-12-12-25 | DHP14-12-12-U |  | 12000 | 19 | 11.7 | 10 | 12000 | 11800 | 98.33% | 1.75 | 10600 | R-410A
205300202 | 2 | Yes | Yes | NORTON AIR CONDITIONERS | HRCU-A-CB | Mini-Splits(Ducted) | OHP14-24-12-25 | DHP14-24-12-U |  | 24000 | 19.2 | 11.7 | 10.5 | 24000 | 24000 | 100% | 1.9 | 23000 | R-410A
205281386 | 0.75 | Yes | Yes | NOVAIR PLUS | HRCU-A-CB | Mini-Splits(Ducted) | 09EVONVO | 09EVDNVI |  | 9000 | 18.5 | 12.1 | 11.5 | 10000 | 10800 | 108% | 1.9 | 10100 | R-410A
205281387 | 0.75 | Yes | Yes | NOVAIR PLUS | HRCU-A-CB | Mini-Splits(Ducted) | 09EVANVO | 09EVDNVI |  | 9000 | 18.7 | 12.1 | 9.8 | 10000 | 8000 | 80% | 1.98 | 8000 | R-410A
205281388 | 1 | Yes | Yes | NOVAIR PLUS | HRCU-A-CB | Mini-Splits(Ducted) | 12EVONVO | 12EVDNVI |  | 12000 | 19 | 11.7 | 10 | 12000 | 11800 | 98.33% | 1.75 | 10600 | R-410A
205281389 | 0.96 | No | Yes | NOVAIR PLUS | HRCU-A-CB | Mini-Splits(Ducted) | 12EVANVO | 12EVDNVI |  | 11500 | 19 | 11.7 | 10 | 12000 | 8400 | 70% | 1.9 | 9300 | R-410A
205281392 | 2 | Yes | Yes | NOVAIR PLUS | HRCU-A-CB | Mini-Splits(Ducted) | 24EVONVO | 24EVDNVI |  | 24000 | 19.2 | 11.7 | 10.5 | 24000 | 24000 | 100% | 1.9 | 23000 | R-410A
205281393 | 1.92 | Yes | Yes | NOVAIR PLUS | HRCU-A-CB | Mini-Splits(Ducted) | 24EVANVO | 24EVDNVI |  | 23000 | 19 | 11.7 | 10 | 24400 | 18400 | 75.41% | 2 | 18000 | R-410A
205263851 | 0.75 | Yes | Yes | C&H | HRCU-A-CB | Mini-Splits(Ducted) | CH-HYP09SPH230VO | CH-M09DTUI |  | 9000 | 18.5 | 12.1 | 11.5 | 10000 | 10800 | 108% | 1.9 | 10100 | R-410A
205263852 | 0.75 | Yes | Yes | C&H | HRCU-A-CB | Mini-Splits(Ducted) | CH-09SPH-230VO | CH-M09DTUI |  | 9000 | 18.7 | 12.1 | 9.8 | 10000 | 8000 | 80% | 1.98 | 8000 | R-410A
205263853 | 1 | Yes | Yes | C&H | HRCU-A-CB | Mini-Splits(Ducted) | CH-HYP12SPH230VO | CH-M12DTUI |  | 12000 | 19 | 11.7 | 10 | 12000 | 11800 | 98.33% | 1.75 | 10600 | R-410A
205263854 | 0.96 | No | Yes | C&H | HRCU-A-CB | Mini-Splits(Ducted) | CH-12SPH-230VO | CH-M12DTUI |  | 11500 | 19 | 11.7 | 10 | 12000 | 8400 | 70% | 1.9 | 9300 | R-410A
205263857 | 2 | Yes | Yes | C&H | HRCU-A-CB | Mini-Splits(Ducted) | CH-24LCU/O | CH-M24DTUI |  | 24000 | 19.2 | 11.7 | 10.5 | 24000 | 24000 | 100% | 1.9 | 23000 | R-410A
205263858 | 2 | Yes | Yes | C&H | HRCU-A-CB | Mini-Splits(Ducted) | CH-HYP24SPH230VO | CH-M24DTUI |  | 24000 | 19.2 | 11.7 | 10.5 | 24000 | 24000 | 100% | 1.9 | 23000 | R-410A
205263859 | 1.92 | Yes | Yes | C&H | HRCU-A-CB | Mini-Splits(Ducted) | CH-24SPH-230VO | CH-M24DTUI |  | 23000 | 19 | 11.7 | 10 | 24400 | 18400 | 75.41% | 2 | 18000 | R-410A
205150422 | 3 | Yes | Yes | FRIEDRICH | HRCU-A-CB | Mini-Splits(Ducted) | FPHFR36A3A | FPHSD36A3A |  | 36000 | 17.5 | 10.9 | 9.5 | 36000 | 27400 | 76.11% | 2.2 | 28400 | R-410A
205150424 | 3 | Yes | Yes | AIR-CON | HRCU-A-CB | Mini-Splits(Ducted) | ASLCI4H4S36 | ASLEK4H4S36 |  | 36000 | 17.5 | 10.9 | 9.5 | 36000 | 27400 | 76.11% | 2.2 | 28400 | R-410A
205141571 | 3 | Yes | Yes | HISENSE | HRCU-A-CB | Mini-Splits(Ducted) | AUW-36U3ST1 | AUD-36UX3SHH1 |  | 36000 | 17.5 | 10.9 | 9.5 | 36000 | 27400 | 76.11% | 2.2 | 28400 | R-410A
205129516 | 0.75 | Yes | Yes | AIR-CON | HRCU-A-CB | Mini-Splits(Ducted) | ASLCI4H4S09 | ASLEK4H4S09 |  | 9000 | 18 | 12 | 9 | 10000 | 7100 | 71% | 2.1 | 6500 | R-410A
205129520 | 1.5 | Yes | Yes | AIR-CON | HRCU-A-CB | Mini-Splits(Ducted) | ASLCI4H4S18 | ASLEK4H4S18 |  | 18000 | 19 | 11.4 | 9.5 | 17500 | 13000 | 74.29% | 2 | 13000 | R-410A
205129522 | 2 | Yes | Yes | AIR-CON | HRCU-A-CB | Mini-Splits(Ducted) | ASLCI4H4S24 | ASLEK4H4S24 |  | 24000 | 18 | 10.45 | 9.5 | 26000 | 19300 | 74.23% | 2 | 19300 | R-410A
205123806 | 2 | Yes | Yes | FRIEDRICH | HRCU-A-CB | Mini-Splits(Ducted) | FPHFR24A3A | FPHFD24A3A |  | 24000 | 18 | 10.45 | 9.5 | 26000 | 19300 | 74.23% | 2 | 19300 | R-410A
205123807 | 2 | Yes | Yes | FUJITSU | HRCU-A-CB | Mini-Splits(Ducted) | AOU24RGLX | AMUG24LMAS |  | 24000 | 17.6 | 11.7 | 9.2 | 27000 | 19800 | 73.33% | 1.8 | 18700 | R-410A
205123809 | 3 | Yes | Yes | FUJITSU | HRCU-A-CB | Mini-Splits(Ducted) | AOUG36LMAS1 | AMUG36LMAS |  | 36000 | 17.1 | 10.7 | 8.8 | 42000 | 32800 | 78.1% | 2 | 29400 | R-410A
212578842 | 1.5 | Yes | Yes | LG | HRCU-A-CB | Mini-Splits(Ducted) | LUU180HHV | LHN188HV1 |  | 18000 | 17.5 | 12.3 | 9.2 | 20000 | 17000 | 85% | 1.9 | 11400 | R-410A
205104720 | 1.5 | Yes | Yes | FRIEDRICH | HRCU-A-CB | Mini-Splits(Ducted) | FPHFR18A3A | FPHFD18A3A |  | 18000 | 19 | 11.4 | 9.5 | 17500 | 13000 | 74.29% | 2 | 13000 | R-410A
205013614 | 1.5 | Yes | Yes | HISENSE | HRCU-A-CB | Mini-Splits(Ducted) | AUW-18U3SF | ADT-18UX3SCL |  | 18000 | 19 | 11.4 | 9.5 | 17500 | 13000 | 74.29% | 2 | 13000 | R-410A
205048198 | 0.75 | Yes | Yes | FRIEDRICH | HRCU-A-CB | Mini-Splits(Ducted) | FPHFR09A3A | FPHFD09A3A |  | 9000 | 18 | 12 | 9 | 10000 | 7100 | 71% | 2.1 | 6500 | R-410A
214025273 | 2.45 | Yes | No | DAIKIN | HRCU-A-CB | Mini-Splits(Ducted) | RZQ30TBVJU* | FTQ30TBVJU*A* |  | 29400 | 15.6 | 11.9 | 9.1 | 34000 | 38000 | 111.8% | 1.97 | 24000 | R-410A
214025274 | 3.38 | Yes | Yes | DAIKIN | HRCU-A-CB | Mini-Splits(Ducted) | RZQ42TBVJU* | FTQ42TBVJU*A* |  | 40500 | 16 | 10.6 | 9.2 | 47000 | 40500 | 86.17% | 1.94 | 33000 | R-410A
214025275 | 3.92 | No | No | DAIKIN | HRCU-A-CB | Mini-Splits(Ducted) | RZQ48TBVJU* | FTQ48TBVJU*A* |  | 47000 | 15.3 | 9.1 | 8.8 | 54000 | 41000 | 75.93% | 1.95 | 36800 | R-410A
214025276 | 2.92 | Yes | Yes | DAIKIN | HRCU-A-CB | Mini-Splits(Ducted) | RZQ36TBVJU* | FTQ36TBVJU*A* |  | 35000 | 16.4 | 11.2 | 8.8 | 40000 | 40000 | 100% | 1.95 | 28400 | R-410A
204976869 | 2 | Yes | Yes | HISENSE | HRCU-A-CB | Mini-Splits(Ducted) | AUW-24U3SA | ADT-24UX3SLM |  | 24000 | 18 | 10.45 | 9.5 | 26000 | 19300 | 74.23% | 2 | 19300 | R-410A
214056566 | 0.75 | Yes | Yes | Mitsutomo | HRCU-A-CB | Mini-Splits(Ducted) | HO-SZ09-AB-Q | HD-UZ09-AB-Q |  | 9000 | 20.2 | 13.2 | 12 | 10000 | 10800 | 108% | 1.9 | 10100 | R-410A
214056567 | 1 | Yes | Yes | Mitsutomo | HRCU-A-CB | Mini-Splits(Ducted) | HO-SZ12-AB-Q | HD-UZ12-AB-Q |  | 12000 | 19.5 | 11.7 | 10 | 12500 | 12100 | 96.8% | 1.96 | 10600 | R-410A
214056568 | 1.42 | Yes | Yes | Mitsutomo | HRCU-A-CB | Mini-Splits(Ducted) | HO-SZ18-AB-Q | HD-UZ18-AB-Q |  | 17000 | 18 | 11.7 | 9.5 | 19000 | 17700 | 93.16% | 1.85 | 15000 | R-410A
214056569 | 2 | Yes | Yes | Mitsutomo | HRCU-A-CB | Mini-Splits(Ducted) | HO-SZ24-AB-Q | HD-UZ24-AB-Q |  | 24000 | 19.2 | 12 | 10.5 | 25000 | 27000 | 108% | 2 | 21000 | R-410A
204835479 | 0.75 | Yes | Yes | HISENSE | HRCU-A-CB | Mini-Splits(Ducted) | AUW-09U3SS | ADT-09UX3SBL |  | 9000 | 18 | 12 | 9 | 10000 | 7100 | 71% | 2.1 | 6500 | R-410A
204835496 | 0.96 | No | Yes | YORK | HRCU-A-CB | Mini-Splits(Ducted) | YUJE12BYTMCMO-X | YEJE12BXTMCM-WX |  | 11500 | 19 | 11.7 | 10 | 12000 | 8400 | 70% | 1.9 | 9300 | R-410A
204835498 | 1.92 | Yes | Yes | YORK | HRCU-A-CB | Mini-Splits(Ducted) | YUJE24BYTMCMO-X | YEJE24BXTMCM-WX |  | 23000 | 19 | 11.7 | 10 | 24400 | 18400 | 75.41% | 2 | 18000 | R-410A
204793353 | 1.5 | Yes | Yes | Trane / Mitsubishi Electric | HRCU-A-CB | Mini-Splits(Ducted) | NTXSKH18A112AA | NTXAMT18A112AA |  | 18000 | 18.7 | 12.4 | 9.2 | 21600 | 21600 | 100% | 1.75 | 14300 | R-410A
204760845 | 0.96 | No | Yes | KANIONco | HRCU-A-CB | Mini-Splits(Ducted) | KD-12R410AH | KD-12R410AH |  | 11500 | 19 | 11.7 | 10 | 12000 | 8400 | 70% | 1.9 | 9300 | R-410A
204760847 | 1.92 | Yes | Yes | KANIONco | HRCU-A-CB | Mini-Splits(Ducted) | KD-24R410AH | KD-24R410AH |  | 23000 | 19 | 11.7 | 10 | 24400 | 18400 | 75.41% | 2 | 18000 | R-410A
213927684 | 0.75 | Yes | Yes | CIAC | HRCU-A-CB | Mini-Splits(Ducted) | CM43BX009-H3N2H | CC43BX009-E3N1H |  | 9000 | 19.2 | 12.5 | 10.2 | 10000 | 8000 | 80% | 2.1 | 7700 | R-410A
213927685 | 0.96 | No | Yes | CIAC | HRCU-A-CB | Mini-Splits(Ducted) | CM43BX012-H3N2H | CC43BX012-E3N1H |  | 11500 | 19 | 11.7 | 10.3 | 12000 | 8400 | 70% | 2.26 | 9300 | R-410A
213927687 | 1.92 | Yes | Yes | CIAC | HRCU-A-CB | Mini-Splits(Ducted) | CM43BX024-H3N2H | CC43BX024-E3N1H |  | 23000 | 19 | 12.5 | 11.2 | 25000 | 20000 | 80% | 2.3 | 20000 | R-410A
214010064 | 1.83 | Yes | Yes | AIR TECH | HRCU-A-CB | Mini-Splits(Ducted) | ATSO24NAMG2 | ATSD24HAMG2 |  | 22000 | 20 | 12.7 | 9 | 24000 | 19000 | 79.17% | 1.9 | 19400 | R-410A
207702688 | 2.5 | Yes | Yes | Mitsubishi Electric | HRCU-A-CB | Mini-Splits(Ducted) | PUZ-HA30NKA | PEAD-A30AA* |  | 30000 | 17.4 | 12.1 | 8.3 | 34000 | 32000 | 94.12% | 1.8 | 21000 | R-410A
207702789 | 2 | Yes | Yes | Trane / Mitsubishi Electric | HRCU-A-CB | Mini-Splits(Ducted) | PUZ-HA24NHA1 | TPEADA0241AA*** |  | 24000 | 16.2 | 11.3 | 9.2 | 28000 | 25000 | 89.29% | 1.8 | 18000 | R-410A
207702792 | 2.5 | Yes | Yes | Trane / Mitsubishi Electric | HRCU-A-CB | Mini-Splits(Ducted) | PUZ-HA30NKA | TPEADA0301AA*** |  | 30000 | 17.4 | 12.1 | 8.3 | 34000 | 32000 | 94.12% | 1.8 | 21000 | R-410A
204469761 | 0.75 | Yes | Yes | MRCOOL | HRCU-A-CB | Mini-Splits(Ducted) | O-ES-09-HP-C-230 | DUCT-09HP-230 |  | 9000 | 18.7 | 12.1 | 9.8 | 10000 | 8000 | 80% | 1.98 | 8000 | R-410A
204469762 | 0.96 | No | Yes | MRCOOL | HRCU-A-CB | Mini-Splits(Ducted) | O-ES-12-HP-C-230 | DUCT-12HP-230 |  | 11500 | 19 | 11.7 | 10 | 12000 | 8400 | 70% | 1.9 | 9300 | R-410A
204469764 | 1.92 | Yes | Yes | MRCOOL | HRCU-A-CB | Mini-Splits(Ducted) | O-ES-24-HP-C-230 | DUCT-24HP-230 |  | 23000 | 19 | 11.7 | 10 | 24400 | 18400 | 75.41% | 2 | 18000 | R-410A
204469768 | 0.75 | Yes | Yes | MRCOOL | HRCU-A-CB | Mini-Splits(Ducted) | O-HH-09-HP-C-230 | DUCT-09HP-230 |  | 9000 | 18.5 | 12.1 | 11.5 | 10000 | 10800 | 108% | 1.9 | 10100 | R-410A
204469769 | 1 | Yes | Yes | MRCOOL | HRCU-A-CB | Mini-Splits(Ducted) | O-HH-12-HP-C-230 | DUCT-12HP-230 |  | 12000 | 19 | 11.7 | 10 | 12000 | 11800 | 98.33% | 1.75 | 10600 | R-410A
204469771 | 2 | Yes | Yes | MRCOOL | HRCU-A-CB | Mini-Splits(Ducted) | O-HH-24-HP-C-230 | DUCT-24HP-230 |  | 24000 | 19.2 | 11.7 | 10.5 | 24000 | 24000 | 100% | 1.9 | 23000 | R-410A
204462429 | 0.75 | Yes | Yes | AirEase | HRCU-A-CB | Mini-Splits(Ducted) | 4DHP1S09S-1P | DMD209S4-1P |  | 9000 | 18.7 | 12.1 | 9.8 | 10000 | 8000 | 80% | 1.98 | 8000 | R-410A
204462430 | 0.96 | No | Yes | AirEase | HRCU-A-CB | Mini-Splits(Ducted) | 4DHP1S12S-1P | DMD212S4-1P |  | 11500 | 19 | 11.7 | 10 | 12000 | 8400 | 70% | 1.9 | 9300 | R-410A
204462432 | 1.92 | Yes | Yes | AirEase | HRCU-A-CB | Mini-Splits(Ducted) | 4DHP1S24S-1P | DMD224S4-1P |  | 23000 | 19 | 11.7 | 10 | 24400 | 18400 | 75.41% | 2 | 18000 | R-410A
204462440 | 0.75 | Yes | Yes | Armstrong Air | HRCU-A-CB | Mini-Splits(Ducted) | 4DHP1S09S-1P | DMD209S4-1P |  | 9000 | 18.7 | 12.1 | 9.8 | 10000 | 8000 | 80% | 1.98 | 8000 | R-410A
204462441 | 0.96 | No | Yes | Armstrong Air | HRCU-A-CB | Mini-Splits(Ducted) | 4DHP1S12S-1P | DMD212S4-1P |  | 11500 | 19 | 11.7 | 10 | 12000 | 8400 | 70% | 1.9 | 9300 | R-410A
204462443 | 1.92 | Yes | Yes | Armstrong Air | HRCU-A-CB | Mini-Splits(Ducted) | 4DHP1S24S-1P | DMD224S4-1P |  | 23000 | 19 | 11.7 | 10 | 24400 | 18400 | 75.41% | 2 | 18000 | R-410A
204005778 | 0.75 | Yes | Yes | ELIOS | HRCU-A-CB | Mini-Splits(Ducted) | DE09HOS25230E3 | DE09HIDU230X5 |  | 9000 | 18.5 | 12.1 | 11.5 | 10000 | 10800 | 108% | 1.9 | 10100 | R-410A
204005779 | 1 | Yes | Yes | ELIOS | HRCU-A-CB | Mini-Splits(Ducted) | DE12HOS25230E3 | DE12HIDU230X5 |  | 12000 | 19 | 11.7 | 10 | 12000 | 11800 | 98.33% | 1.75 | 10600 | R-410A
204005781 | 2 | Yes | Yes | ELIOS | HRCU-A-CB | Mini-Splits(Ducted) | DE24HOS25230E3 | DE24HIDU230X5 |  | 24000 | 19.2 | 11.7 | 10.5 | 24000 | 24000 | 100% | 1.9 | 23000 | R-410A
204098420 | 0.75 | Yes | Yes | C&H | HRCU-A-CB | Mini-Splits(Ducted) | CH-09SPH-230VO | CH-09LCDTU/I |  | 9000 | 18.7 | 12.1 | 9.8 | 10000 | 8000 | 80% | 1.98 | 8000 | R-410A
204098421 | 0.96 | No | Yes | C&H | HRCU-A-CB | Mini-Splits(Ducted) | CH-12SPH-230VO | CH-12LCDTU/I |  | 11500 | 19 | 11.7 | 10 | 12000 | 8400 | 70% | 1.9 | 9300 | R-410A
204098423 | 1.92 | Yes | Yes | C&H | HRCU-A-CB | Mini-Splits(Ducted) | CH-24SPH-230VO | CH-24LCDTU/I |  | 23000 | 19 | 11.7 | 10 | 24400 | 18400 | 75.41% | 2 | 18000 | R-410A
204098424 | 0.75 | Yes | Yes | C&H | HRCU-A-CB | Mini-Splits(Ducted) | CH-09DKT230VO | CH-09LCDTU/I |  | 9000 | 18.5 | 12.1 | 11.5 | 10000 | 10800 | 108% | 1.9 | 10100 | R-410A
204098425 | 1 | Yes | Yes | C&H | HRCU-A-CB | Mini-Splits(Ducted) | CH-12DKT230VO | CH-12LCDTU/I |  | 12000 | 19 | 11.7 | 10 | 12000 | 11800 | 98.33% | 1.75 | 10600 | R-410A
204098427 | 2 | Yes | Yes | C&H | HRCU-A-CB | Mini-Splits(Ducted) | CH-24DKT230VO | CH-24LCDTU/I |  | 24000 | 19.2 | 11.7 | 10.5 | 24000 | 24000 | 100% | 1.9 | 23000 | R-410A
204014467 | 0.75 | Yes | Yes | BOSCH | HRCU-A-CB | Mini-Splits(Ducted) | BMS500-AAS009-1CSXHB | BMS500-AAU009-1AHDXB |  | 9000 | 18.5 | 12.1 | 11.5 | 10000 | 10800 | 108% | 1.9 | 10100 | R-410A
204014468 | 1 | Yes | Yes | BOSCH | HRCU-A-CB | Mini-Splits(Ducted) | BMS500-AAS012-1CSXHB | BMS500-AAU012-1AHDXB |  | 12000 | 19 | 11.7 | 10 | 12000 | 11800 | 98.33% | 1.75 | 10600 | R-410A
204014470 | 2 | Yes | Yes | BOSCH | HRCU-A-CB | Mini-Splits(Ducted) | BMS500-AAS024-1CSXHB | BMS500-AAU024-1AHDXB |  | 24000 | 19.2 | 11.7 | 10.5 | 24000 | 24000 | 100% | 1.9 | 23000 | R-410A
204014476 | 1.92 | Yes | Yes | BOSCH | HRCU-A-CB | Mini-Splits(Ducted) | BMS500-AAS024-1CSXXA | BMS500-AAU024-1AHDXB |  | 23000 | 19 | 11.7 | 10 | 24400 | 18400 | 75.41% | 2 | 18000 | R-410A
204030303 | 0.75 | Yes | Yes | Breeze33 | HRCU-A-CB | Mini-Splits(Ducted) | BZ33-HYP09HPOUT2 | BZ33-DIDU9 |  | 9000 | 18.5 | 12.1 | 11.5 | 10000 | 10800 | 108% | 1.9 | 10100 | R-410A
204030304 | 1 | Yes | Yes | Breeze33 | HRCU-A-CB | Mini-Splits(Ducted) | BZ33-HYP12HPOUT2 | BZ33-DIDU12 |  | 12000 | 19 | 11.7 | 10 | 12000 | 11800 | 98.33% | 1.75 | 10600 | R-410A
204005736 | 0.75 | Yes | Yes | MOOVAIR | HRCU-A-CB | Mini-Splits(Ducted) | DM09HOS23230E2 | DM09HIDU230X5 |  | 9000 | 18.7 | 12.1 | 9.8 | 10000 | 8000 | 80% | 1.98 | 8000 | R-410A
204005737 | 0.96 | No | Yes | MOOVAIR | HRCU-A-CB | Mini-Splits(Ducted) | DM12HOS23230E2 | DM12HIDU230X5 |  | 11500 | 19 | 11.7 | 10 | 12000 | 8400 | 70% | 1.9 | 9300 | R-410A
204005739 | 1.92 | Yes | Yes | MOOVAIR | HRCU-A-CB | Mini-Splits(Ducted) | DM24HOS23230E2 | DM24HIDU230X5 |  | 23000 | 19 | 11.7 | 10 | 24400 | 18400 | 75.41% | 2 | 18000 | R-410A
204005740 | 0.75 | Yes | Yes | MOOVAIR | HRCU-A-CB | Mini-Splits(Ducted) | DM09HOS25230E3 | DM09HIDU230X5 |  | 9000 | 18.5 | 12.1 | 11.5 | 10000 | 10800 | 108% | 1.9 | 10100 | R-410A
204005741 | 1 | Yes | Yes | MOOVAIR | HRCU-A-CB | Mini-Splits(Ducted) | DM12HOS25230E3 | DM12HIDU230X5 |  | 12000 | 19 | 11.7 | 10 | 12000 | 11800 | 98.33% | 1.75 | 10600 | R-410A
204005743 | 2 | Yes | Yes | MOOVAIR | HRCU-A-CB | Mini-Splits(Ducted) | DM24HOS25230E3 | DM24HIDU230X5 |  | 24000 | 19.2 | 11.7 | 10.5 | 24000 | 24000 | 100% | 1.9 | 23000 | R-410A
203966544 | 0.75 | Yes | Yes | Allied | HRCU-A-CB | Mini-Splits(Ducted) | 4DHP1S09S-1P | DMD209S4-1P |  | 9000 | 18.7 | 12.1 | 9.8 | 10000 | 8000 | 80% | 1.98 | 8000 | R-410A
203966548 | 0.96 | No | Yes | Allied | HRCU-A-CB | Mini-Splits(Ducted) | 4DHP1S12S-1P | DMD212S4-1P |  | 11500 | 19 | 11.7 | 10 | 12000 | 8400 | 70% | 1.9 | 9300 | R-410A
203966554 | 1.92 | Yes | Yes | Allied | HRCU-A-CB | Mini-Splits(Ducted) | 4DHP1S24S-1P | DMD224S4-1P |  | 23000 | 19 | 11.7 | 10 | 24400 | 18400 | 75.41% | 2 | 18000 | R-410A
203991159 | 0.75 | Yes | Yes | BOSCH | HRCU-A-CB | Mini-Splits(Ducted) | BMS500-AAS009-1CSXRA | BMS500-AAU009-1AHDXB |  | 9000 | 18.7 | 12.1 | 9.8 | 10000 | 8000 | 80% | 1.98 | 8000 | R-410A
203991160 | 0.96 | No | Yes | BOSCH | HRCU-A-CB | Mini-Splits(Ducted) | BMS500-AAS012-1CSXRA | BMS500-AAU012-1AHDXB |  | 11500 | 19 | 11.7 | 10 | 12000 | 8400 | 70% | 1.9 | 9300 | R-410A
203991162 | 1.92 | Yes | Yes | BOSCH | HRCU-A-CB | Mini-Splits(Ducted) | BMS500-AAS024-1CSXRA | BMS500-AAU024-1AHDXB |  | 23000 | 19 | 11.7 | 10 | 24400 | 18400 | 75.41% | 2 | 18000 | R-410A
203360780 | 1.92 | Yes | Yes | DIRECT AIR | HRCU-A-CB | Mini-Splits(Ducted) | MOD31-24HFN1-MT0W | MTIU-24HWFN1-M |  | 23000 | 19 | 11.7 | 10 | 24400 | 18400 | 75.41% | 2 | 18000 | R-410A
203269792 | 0.75 | Yes | Yes | DIRECT AIR | HRCU-A-CB | Mini-Splits(Ducted) | MOB30-09HFN1-MX0W | MTIU-09HWFN1-M |  | 9000 | 18.5 | 12.1 | 11.5 | 10000 | 10800 | 108% | 1.9 | 10100 | R-410A
203269793 | 1 | Yes | Yes | DIRECT AIR | HRCU-A-CB | Mini-Splits(Ducted) | MOB30-12HFN1-MV0W | MTIU-12HWFN1-M |  | 12000 | 19 | 11.7 | 10 | 12000 | 11800 | 98.33% | 1.75 | 10600 | R-410A
203269795 | 2 | Yes | Yes | DIRECT AIR | HRCU-A-CB | Mini-Splits(Ducted) | MOD30-24HFN1-MT0W | MTIU-24HWFN1-M |  | 24000 | 19.2 | 11.7 | 10.5 | 24000 | 24000 | 100% | 1.9 | 23000 | R-410A
203269798 | 0.75 | Yes | Yes | DIRECT AIR | HRCU-A-CB | Mini-Splits(Ducted) | MOBA30-09HFN1-MT0W | MTIU-09HWFN1-M |  | 9000 | 18.7 | 12.1 | 9.8 | 10000 | 8000 | 80% | 1.98 | 8000 | R-410A
203269799 | 0.96 | No | Yes | DIRECT AIR | HRCU-A-CB | Mini-Splits(Ducted) | MOB30-12HFN1-MT0W | MTIU-12HWFN1-M |  | 11500 | 19 | 11.7 | 10 | 12000 | 8400 | 70% | 1.9 | 9300 | R-410A
203269801 | 2 | Yes | Yes | DIRECT AIR | HRCU-A-CB | Mini-Splits(Ducted) | MOD30-24HFN1-MT0W | MTIU-24HWFN1-M |  | 24000 | 19.2 | 11.7 | 10.5 | 24000 | 24000 | 100% | 1.9 | 23000 | R-410A
203401043 | 1.92 | Yes | Yes | Airlux | HRCU-A-CB | Mini-Splits(Ducted) | ASZ24O | AMD24I |  | 23000 | 19 | 11.7 | 10 | 24400 | 18400 | 75.41% | 2 | 18000 | R-410A
203401045 | 0.96 | No | Yes | Airlux | HRCU-A-CB | Mini-Splits(Ducted) | ASZ12O | AMD12I |  | 11500 | 19 | 11.7 | 10 | 12000 | 8400 | 70% | 1.9 | 9300 | R-410A
203161351 | 1.5 | Yes | Yes | LG | HRCU-A-CB | Mini-Splits(Ducted) | LUU189HV | LVN181HV4 |  | 18000 | 17.25 | 12.3 | 9.25 | 20000 | 16200 | 81% | 2.02 | 13000 | R-410A
203161352 | 2 | Yes | Yes | LG | HRCU-A-CB | Mini-Splits(Ducted) | LUU249HV | LVN241HV4 |  | 24000 | 17.6 | 11.45 | 9.7 | 27000 | 21400 | 79.26% | 2.15 | 18700 | R-410A
203161353 | 2 | Yes | Yes | LG | HRCU-A-CB | Mini-Splits(Ducted) | LUU249HV | LHN248HV |  | 24000 | 16.85 | 11.7 | 9 | 27000 | 21400 | 79.26% | 1.94 | 17500 | R-410A
203161354 | 3 | Yes | Yes | LG | HRCU-A-CB | Mini-Splits(Ducted) | LUU369HV | LHN368HV |  | 36000 | 18.85 | 11.85 | 9.2 | 40000 | 33600 | 84% | 1.87 | 24000 | R-410A
203162003 | 3 | Yes | Yes | LG | HRCU-A-CB | Mini-Splits(Ducted) | LUU369HV | LVN361HV4 |  | 36000 | 16.25 | 11 | 8.95 | 40000 | 33800 | 84.5% | 1.81 | 23800 | R-410A
203238492 | 0.75 | Yes | Yes | ELIOS | HRCU-A-CB | Mini-Splits(Ducted) | DE09HOS23230E2 | DE09HIDU230X5 |  | 9000 | 18.7 | 12.1 | 9.8 | 10000 | 8000 | 80% | 1.98 | 8000 | R-410A
203238494 | 0.96 | No | Yes | ELIOS | HRCU-A-CB | Mini-Splits(Ducted) | DE12HOS23230E2 | DE12HIDU230X5 |  | 11500 | 19 | 11.7 | 10 | 12000 | 8400 | 70% | 1.9 | 9300 | R-410A
203238496 | 1.92 | Yes | Yes | ELIOS | HRCU-A-CB | Mini-Splits(Ducted) | DE24HOS23230E2 | DE24HIDU230X5 |  | 23000 | 19 | 11.7 | 10 | 24400 | 18400 | 75.41% | 2 | 18000 | R-410A
202575866 | 0.75 | Yes | Yes | COMFORTSTAR | HRCU-A-CB | Mini-Splits(Ducted) | CXH009CD(O) | CPA-9B |  | 9000 | 18.5 | 12.1 | 11.5 | 10000 | 10800 | 108% | 1.9 | 10100 | R-410A
202575867 | 1 | Yes | Yes | COMFORTSTAR | HRCU-A-CB | Mini-Splits(Ducted) | CXH012CD(O) | CPA-12B |  | 12000 | 19 | 11.7 | 10 | 12000 | 11800 | 98.33% | 1.75 | 10600 | R-410A
202575869 | 2 | Yes | Yes | COMFORTSTAR | HRCU-A-CB | Mini-Splits(Ducted) | CXH024CD(O) | CPA-24B |  | 24000 | 19.2 | 11.7 | 10.5 | 24000 | 24000 | 100% | 1.9 | 23000 | R-410A
202534923 | 1.5 | Yes | Yes | FUJITSU | HRCU-A-CB | Mini-Splits(Ducted) | AOU18RGLX | ARU18RGLX |  | 18000 | 16.7 | 11.9 | 9.3 | 21000 | 17900 | 85.24% | 2.2 | 12700 | R-410A
202537547 | 2 | Yes | Yes | FUJITSU | HRCU-A-CB | Mini-Splits(Ducted) | AOU24RGLX | ARU24RGLX |  | 24000 | 16 | 11.7 | 9.5 | 27000 | 22200 | 82.22% | 1.94 | 17300 | R-410A
202537548 | 2.5 | Yes | No | FUJITSU | HRCU-A-CB | Mini-Splits(Ducted) | AOU30RGLX | ARU30RGLX |  | 30000 | 15.6 | 10 | 9.1 | 32000 | 26000 | 81.25% | 2.18 | 19600 | R-410A
202196599 | 0.75 | Yes | Yes | GOODMAN | HRCU-A-CB | Mini-Splits(Ducted) | MSH093E21MCAA | MST093E21ADAA |  | 9000 | 18.7 | 12.1 | 9.8 | 10000 | 8000 | 80% | 1.98 | 8000 | R-410A
202196600 | 0.96 | No | Yes | GOODMAN | HRCU-A-CB | Mini-Splits(Ducted) | MSH123E21MCAA | MST123E21ADAA |  | 11500 | 19 | 11.7 | 10 | 12000 | 8400 | 70% | 1.9 | 9300 | R-410A
202196602 | 1.92 | Yes | Yes | GOODMAN | HRCU-A-CB | Mini-Splits(Ducted) | MSH243E21MCAA | MST243E21ADAA |  | 23000 | 19 | 11.7 | 10 | 24400 | 18400 | 75.41% | 2 | 18000 | R-410A
202110989 | 0.75 | Yes | Yes | COMFORT-AIRE | HRCU-A-CB | Mini-Splits(Ducted) | A-VMH09SU-1 | B-VMH09DU-1 |  | 9000 | 18.5 | 12.1 | 11.5 | 10000 | 10800 | 108% | 1.9 | 10100 | R-410A
202110990 | 0.75 | Yes | Yes | CENTURY | HRCU-A-CB | Mini-Splits(Ducted) | A-VMH09SU-1 | B-VMH09DU-1 |  | 9000 | 18.5 | 12.1 | 11.5 | 10000 | 10800 | 108% | 1.9 | 10100 | R-410A
202110991 | 1 | Yes | Yes | COMFORT-AIRE | HRCU-A-CB | Mini-Splits(Ducted) | A-VMH12SU-1 | B-VMH12DU-1 |  | 12000 | 19 | 11.7 | 10 | 12000 | 11800 | 98.33% | 1.75 | 10600 | R-410A
202110992 | 1 | Yes | Yes | CENTURY | HRCU-A-CB | Mini-Splits(Ducted) | A-VMH12SU-1 | B-VMH12DU-1 |  | 12000 | 19 | 11.7 | 10 | 12000 | 11800 | 98.33% | 1.75 | 10600 | R-410A
202110995 | 2 | Yes | Yes | COMFORT-AIRE | HRCU-A-CB | Mini-Splits(Ducted) | A-VMH24SU-1 | B-VMH24DU-1 |  | 24000 | 19.2 | 11.7 | 10.5 | 24000 | 24000 | 100% | 1.9 | 23000 | R-410A
202110996 | 2 | Yes | Yes | CENTURY | HRCU-A-CB | Mini-Splits(Ducted) | A-VMH24SU-1 | B-VMH24DU-1 |  | 24000 | 19.2 | 11.7 | 10.5 | 24000 | 24000 | 100% | 1.9 | 23000 | R-410A
202110997 | 0.75 | Yes | Yes | KERR | HRCU-A-CB | Mini-Splits(Ducted) | A-KMH09SU-1 | B-KMH09DU-1 |  | 9000 | 18.5 | 12.1 | 11.5 | 10000 | 10800 | 108% | 1.9 | 10100 | R-410A
202110998 | 1 | Yes | Yes | KERR | HRCU-A-CB | Mini-Splits(Ducted) | A-KMH12SU-1 | B-KMH12DU-1 |  | 12000 | 19 | 11.7 | 10 | 12000 | 11800 | 98.33% | 1.75 | 10600 | R-410A
202111000 | 2 | Yes | Yes | KERR | HRCU-A-CB | Mini-Splits(Ducted) | A-KMH24SU-1 | B-KMH24DU-1 |  | 24000 | 19.2 | 11.7 | 10.5 | 24000 | 24000 | 100% | 1.9 | 23000 | R-410A
202110460 | 0.75 | Yes | Yes | CONCORD | HRCU-A-CB | Mini-Splits(Ducted) | 4DHP1S09S-1P | DMD209S4-1P |  | 9000 | 18.7 | 12.1 | 9.8 | 10000 | 8000 | 80% | 1.98 | 8000 | R-410A
202110461 | 0.75 | Yes | Yes | DUCANE | HRCU-A-CB | Mini-Splits(Ducted) | 4DHP1S09S-1P | DMD209S4-1P |  | 9000 | 18.7 | 12.1 | 9.8 | 10000 | 8000 | 80% | 1.98 | 8000 | R-410A
202110462 | 0.96 | No | Yes | CONCORD | HRCU-A-CB | Mini-Splits(Ducted) | 4DHP1S12S-1P | DMD212S4-1P |  | 11500 | 19 | 11.7 | 10 | 12000 | 8400 | 70% | 1.9 | 9300 | R-410A
202110463 | 0.96 | No | Yes | DUCANE | HRCU-A-CB | Mini-Splits(Ducted) | 4DHP1S12S-1P | DMD212S4-1P |  | 11500 | 19 | 11.7 | 10 | 12000 | 8400 | 70% | 1.9 | 9300 | R-410A
202110466 | 1.92 | Yes | Yes | CONCORD | HRCU-A-CB | Mini-Splits(Ducted) | 4DHP1S24S-1P | DMD224S4-1P |  | 23000 | 19 | 11.7 | 10 | 24400 | 18400 | 75.41% | 2 | 18000 | R-410A
202110467 | 1.92 | Yes | Yes | DUCANE | HRCU-A-CB | Mini-Splits(Ducted) | 4DHP1S24S-1P | DMD224S4-1P |  | 23000 | 19 | 11.7 | 10 | 24400 | 18400 | 75.41% | 2 | 18000 | R-410A
201863408 | 2 | Yes | Yes | MIDEA | HRCU-A-CB | Mini-Splits(Ducted) | MOD30-24HFN1-MT0W | MTIU-24HWFN1-M |  | 24000 | 19.2 | 11.7 | 10.5 | 24000 | 24000 | 100% | 1.9 | 23000 | R-410A
201863411 | 1 | Yes | Yes | KOOLKING | HRCU-A-CB | Mini-Splits(Ducted) | MOB30-12HFN1-MV0W | MEHSU-12CHD2 |  | 12000 | 19 | 11.7 | 10 | 12000 | 11800 | 98.33% | 1.75 | 10600 | R-410A
201863413 | 2 | Yes | Yes | KOOLKING | HRCU-A-CB | Mini-Splits(Ducted) | MOD30-24HFN1-MT0W | MEU-24MPH2 |  | 24000 | 19.2 | 11.7 | 10.5 | 24000 | 24000 | 100% | 1.9 | 23000 | R-410A
201863355 | 2 | Yes | Yes | SLIMAIR | HRCU-A-CB | Mini-Splits(Ducted) | SHCD24VB2 | SHD24VB2 |  | 24000 | 19.2 | 11.7 | 10.5 | 24000 | 24000 | 100% | 1.9 | 23000 | R-410A
201863356 | 1 | Yes | Yes | SLIMAIR | HRCU-A-CB | Mini-Splits(Ducted) | SHCD12VB2 | SHD12VB2-1 |  | 12000 | 19 | 11.7 | 10 | 12000 | 11800 | 98.33% | 1.75 | 10600 | R-410A
201846960 | 0.75 | Yes | Yes | CARRIER | HRCU-A-CB | Mini-Splits(Ducted) | 38MAQB09R--3 | 40MBDQ09---3 |  | 9000 | 18.5 | 12.1 | 11.5 | 10000 | 10800 | 108% | 1.9 | 10100 | R-410A
201846961 | 1 | Yes | Yes | CARRIER | HRCU-A-CB | Mini-Splits(Ducted) | 38MAQB12R--3 | 40MBDQ12---3 |  | 12000 | 19 | 11.7 | 10 | 12000 | 11800 | 98.33% | 1.75 | 10600 | R-410A
201846963 | 0.75 | Yes | Yes | BRYANT | HRCU-A-CB | Mini-Splits(Ducted) | 38MAQB09R--3 | 40MBDQ09---3 |  | 9000 | 18.5 | 12.1 | 11.5 | 10000 | 10800 | 108% | 1.9 | 10100 | R-410A
201846964 | 1 | Yes | Yes | BRYANT | HRCU-A-CB | Mini-Splits(Ducted) | 38MAQB12R--3 | 40MBDQ12---3 |  | 12000 | 19 | 11.7 | 10 | 12000 | 11800 | 98.33% | 1.75 | 10600 | R-410A
201846975 | 0.75 | Yes | Yes | PAYNE | HRCU-A-CB | Mini-Splits(Ducted) | 38MAQB09R--3 | 40MBDQ09---3 |  | 9000 | 18.5 | 12.1 | 11.5 | 10000 | 10800 | 108% | 1.9 | 10100 | R-410A
201846976 | 1 | Yes | Yes | PAYNE | HRCU-A-CB | Mini-Splits(Ducted) | 38MAQB12R--3 | 40MBDQ12---3 |  | 12000 | 19 | 11.7 | 10 | 12000 | 11800 | 98.33% | 1.75 | 10600 | R-410A
201846978 | 2 | Yes | Yes | PAYNE | HRCU-A-CB | Mini-Splits(Ducted) | 38MAQB24R--3 | 40MBDQ24---3 |  | 24000 | 19.2 | 11.7 | 10.5 | 24000 | 24000 | 100% | 1.9 | 23000 | R-410A
201846995 | 0.75 | Yes | Yes | MIDEA | HRCU-A-CB | Mini-Splits(Ducted) | 38MAQB09R--3 | 40MBDQ09---3 |  | 9000 | 18.5 | 12.1 | 11.5 | 10000 | 10800 | 108% | 1.9 | 10100 | R-410A
201846996 | 1 | Yes | Yes | MIDEA | HRCU-A-CB | Mini-Splits(Ducted) | 38MAQB12R--3 | 40MBDQ12---3 |  | 12000 | 19 | 11.7 | 10 | 12000 | 11800 | 98.33% | 1.75 | 10600 | R-410A
201846998 | 2 | Yes | Yes | MIDEA | HRCU-A-CB | Mini-Splits(Ducted) | 38MAQB24R--3 | 40MBDQ24---3 |  | 24000 | 19.2 | 11.7 | 10.5 | 24000 | 24000 | 100% | 1.9 | 23000 | R-410A
201796621 | 0.96 | No | Yes | LENNOX | HRCU-A-CB | Mini-Splits(Ducted) | LISH012000P431-C | LIFHC012180P431-C |  | 11500 | 19 | 11.7 | 10 | 12000 | 8400 | 70% | 1.9 | 9300 | R-410A
201796625 | 2 | Yes | Yes | LENNOX | HRCU-A-CB | Mini-Splits(Ducted) | LISH024000P431-C | LIFHC024180P431-C. |  | 24000 | 19.2 | 11.7 | 10.5 | 24000 | 24000 | 100% | 1.9 | 23000 | R-410A
201796637 | 0.75 | Yes | Yes | KLIMAIRE | HRCU-A-CB | Mini-Splits(Ducted) | KSIE009-H221-O | KDIP09-H2 |  | 9000 | 18.7 | 12.1 | 9.8 | 10000 | 8000 | 80% | 1.98 | 8000 | R-410A
201796638 | 0.96 | No | Yes | KLIMAIRE | HRCU-A-CB | Mini-Splits(Ducted) | KSIE012-H220-O | KDIP12-H2 |  | 11500 | 19 | 11.7 | 10 | 12000 | 8400 | 70% | 1.9 | 9300 | R-410A
201796640 | 1.92 | Yes | Yes | KLIMAIRE | HRCU-A-CB | Mini-Splits(Ducted) | KSIE024-H220-O | KDIP24-H2 |  | 23000 | 19 | 11.7 | 10 | 24400 | 18400 | 75.41% | 2 | 18000 | R-410A
200059289 | 0.75 | Yes | Yes | MDV | HRCU-A-CB | Mini-Splits(Ducted) | MOB30-09HFN1-MX0W | MTIU-09HWFN1-M |  | 9000 | 18.5 | 12.1 | 11.5 | 10000 | 10800 | 108% | 1.9 | 10100 | R-410A
200059291 | 0.75 | Yes | Yes | MDV | HRCU-A-CB | Mini-Splits(Ducted) | MOBA30-09HFN1-MT0W | MTIU-09HWFN1-M |  | 9000 | 18.7 | 12.1 | 9.8 | 10000 | 8000 | 80% | 1.98 | 8000 | R-410A
200059293 | 1 | Yes | Yes | MDV | HRCU-A-CB | Mini-Splits(Ducted) | MOB30-12HFN1-MV0W | MTIU-12HWFN1-M |  | 12000 | 19 | 11.7 | 10 | 12000 | 11800 | 98.33% | 1.75 | 10600 | R-410A
200059295 | 0.96 | No | Yes | MDV | HRCU-A-CB | Mini-Splits(Ducted) | MOB30-12HFN1-MT0W | MTIU-12HWFN1-M |  | 11500 | 19 | 11.7 | 10 | 12000 | 8400 | 70% | 1.9 | 9300 | R-410A
200059299 | 1.92 | Yes | Yes | MDV | HRCU-A-CB | Mini-Splits(Ducted) | MOD31-24HFN1-MT0W | MTIU-24HWFN1-M |  | 23000 | 19 | 11.7 | 10 | 24400 | 18400 | 75.41% | 2 | 18000 | R-410A
201755335 | 2 | Yes | Yes | C&H | HRCU-A-CB | Mini-Splits(Ducted) | CH-24LCU/O | CH-24LCDTU/I |  | 24000 | 19.2 | 11.7 | 10.5 | 24000 | 24000 | 100% | 1.9 | 23000 | R-410A
10595503 | 0.75 | Yes | Yes | COMFORTSTAR | HRCU-A-CB | Mini-Splits(Ducted) | CPP009CD(O) | CPA-09B |  | 9000 | 18.7 | 12.1 | 9.8 | 10000 | 8000 | 80% | 1.98 | 8000 | R-410A
10595504 | 0.96 | No | Yes | COMFORTSTAR | HRCU-A-CB | Mini-Splits(Ducted) | CPP012CD(O) | CPA-12B |  | 11500 | 19 | 11.7 | 10 | 12000 | 8400 | 70% | 1.9 | 9300 | R-410A
10595506 | 1.92 | Yes | Yes | COMFORTSTAR | HRCU-A-CB | Mini-Splits(Ducted) | CPP024CD(O) | CPA-24B |  | 23000 | 19 | 11.7 | 10 | 24400 | 18400 | 75.41% | 2 | 18000 | R-410A
10597350 | 0.75 | Yes | Yes | PIONEER | HRCU-A-CB | Mini-Splits(Ducted) | YN009GMFI22RPD | RB009GMFILDFHD |  | 9000 | 18.7 | 12.1 | 9.8 | 10000 | 8000 | 80% | 1.98 | 8000 | R-410A
10597351 | 0.96 | No | Yes | PIONEER | HRCU-A-CB | Mini-Splits(Ducted) | YN012GMFI22RPD | RB012GMFILDFHD |  | 11500 | 19 | 11.7 | 10 | 12000 | 8400 | 70% | 1.9 | 9300 | R-410A
10597353 | 1.92 | Yes | Yes | PIONEER | HRCU-A-CB | Mini-Splits(Ducted) | YN024GMFI22RPD | RB024GMFILDFHD |  | 23000 | 19 | 11.7 | 10 | 24400 | 18400 | 75.41% | 2 | 18000 | R-410A
200059144 | 2 | Yes | Yes | BRYANT | HRCU-A-CB | Mini-Splits(Ducted) | 38MAQB24R--3 | 40MBDQ24---3 |  | 24000 | 19.2 | 11.7 | 10.5 | 24000 | 24000 | 100% | 1.9 | 23000 | R-410A
200059145 | 2 | Yes | Yes | CARRIER | HRCU-A-CB | Mini-Splits(Ducted) | 38MAQB24R--3 | 40MBDQ24---3 |  | 24000 | 19.2 | 11.7 | 10.5 | 24000 | 24000 | 100% | 1.9 | 23000 | R-410A
10528563 | 0.75 | Yes | Yes | LENNOX | HRCU-A-CB | Mini-Splits(Ducted) | MPB009S4S-1P | MMDB009S4-2P |  | 9000 | 18.7 | 12.1 | 9.8 | 10000 | 8000 | 80% | 1.98 | 8000 | R-410A
10528564 | 0.96 | No | Yes | LENNOX | HRCU-A-CB | Mini-Splits(Ducted) | MPB012S4S-1P | MMDB012S4-2P |  | 11500 | 19 | 11.7 | 10 | 12000 | 8400 | 70% | 1.9 | 9300 | R-410A
10528566 | 1.92 | Yes | Yes | LENNOX | HRCU-A-CB | Mini-Splits(Ducted) | MPB024S4S-1P | MMDB024S4-2P |  | 23000 | 19 | 11.7 | 10 | 24400 | 18400 | 75.41% | 2 | 18000 | R-410A
10528569 | 0.75 | Yes | Yes | LENNOX | HRCU-A-CB | Mini-Splits(Ducted) | MLA009S4S-1P | MMDB009S4-2P |  | 9000 | 18.5 | 12.1 | 11.5 | 10000 | 10800 | 108% | 1.9 | 10100 | R-410A
10528570 | 1 | Yes | Yes | LENNOX | HRCU-A-CB | Mini-Splits(Ducted) | MLA012S4S-1P | MMDB012S4-2P |  | 12000 | 19 | 11.7 | 10 | 12000 | 11800 | 98.33% | 1.75 | 10600 | R-410A
10528572 | 2 | Yes | Yes | LENNOX | HRCU-A-CB | Mini-Splits(Ducted) | MLA024S4S-1P | MMDB024S4-2P |  | 24000 | 19.2 | 11.7 | 10.5 | 24000 | 24000 | 100% | 1.9 | 23000 | R-410A
10580860 | 0.75 | Yes | Yes | YORK BY JOHNSON CONTROLS | HRCU-A-CB | Mini-Splits(Ducted) | YUJE09BYJ6AMO-X | YEJE09BXJ6AM-W1 |  | 9000 | 18.7 | 12.1 | 9.8 | 10000 | 8000 | 80% | 1.98 | 8000 | R-410A
10580861 | 0.96 | No | Yes | YORK BY JOHNSON CONTROLS | HRCU-A-CB | Mini-Splits(Ducted) | YUJE12BYJ6AMO-X | YEJE12BXJ6AM-W1 |  | 11500 | 19 | 11.7 | 10 | 12000 | 8400 | 70% | 1.9 | 9300 | R-410A
10580863 | 1.92 | Yes | Yes | YORK BY JOHNSON CONTROLS | HRCU-A-CB | Mini-Splits(Ducted) | YUJE24BYJ6AMO-X | YEJE24BXJ6AM-W1 |  | 23000 | 19 | 11.7 | 10 | 24400 | 18400 | 75.41% | 2 | 18000 | R-410A
10443490 | 2 | Yes | Yes | C&H | HRCU-A-CB | Mini-Splits(Ducted) | CH-24LCDTU/O | CH-24LCDTU/I |  | 24000 | 19.2 | 11.7 | 10.5 | 24000 | 24000 | 100% | 1.9 | 23000 | R-410A
10400575 | 3.5 | Yes | Yes | LG | HRCU-A-CB | Mini-Splits(Ducted) | LUU428HV | LVN420HV |  | 42000 | 17.2 | 10.75 | 9.35 | 47000 | 36200 | 77.02% | 2.16 | 30600 | R-410A
10401183 | 4 | No | Yes | LG | HRCU-A-CB | Mini-Splits(Ducted) | LUU488HV | LVN480HV |  | 48000 | 16.8 | 9.8 | 9.2 | 50000 | 36800 | 73.6% | 2.18 | 37000 | R-410A
10028988 | 2 | Yes | Yes | MIDEA | HRCU-A-CB | Mini-Splits(Ducted) | MCHSU-24PHH2 | MEU-24MPH2 |  | 24000 | 19.2 | 11.7 | 10.5 | 24000 | 24000 | 100% | 1.9 | 23000 | R-410A
211259282 | 3.5 | No | No | Mitsubishi Electric | HRCU-A-CB | Mini-Splits(Ducted) | PUZ-HA42NKA1 | PVA-A42AA* |  | 42000 | 15.4 | 9.8 | 9.3 | 54000 | 48000 | 88.89% | 1.9 | 38500 | R-410A
211497043 | 3.5 | Yes | No | Trane / Mitsubishi Electric | HRCU-A-CB | Mini-Splits(Ducted) | TRUZH0421KA10** | TPEADA0421AA*** |  | 42000 | 15.5 | 10.4 | 8.9 | 54000 | 48000 | 88.89% | 1.82 | 39500 | R-410A
213362186 | 3 | Yes | Yes | Mitsubishi Electric | HRCU-A-CB | Mini-Splits(Ducted) | PUZ-HA36NKA* | PEAD-A36AA9 |  | 36000 | 17.6 | 12.7 | 9.3 | 40000 | 38000 | 95% | 2.01 | 25800 | R-410A
212595646 | 0.75 | Yes | Yes | SEA BREEZE+ | HRCU-A-CB | Mini-Splits(Ducted) | HSZ9H424ZMO | D9H424ZMI |  | 9000 | 20.2 | 13.2 | 12 | 10000 | 10800 | 108% | 1.9 | 10100 | R-410A
212595651 | 1.42 | Yes | Yes | SEA BREEZE+ | HRCU-A-CB | Mini-Splits(Ducted) | HSZ18H424ZMO | D18H424ZMI |  | 17000 | 18 | 11.7 | 9.5 | 19000 | 17700 | 93.16% | 1.85 | 15000 | R-410A
212595655 | 2 | Yes | Yes | SEA BREEZE+ | HRCU-A-CB | Mini-Splits(Ducted) | HSZ24H424ZMO | D24H424ZMI |  | 24000 | 19.2 | 12 | 10.5 | 25000 | 27000 | 108% | 2 | 21000 | R-410A
216581322 | 0.75 | Yes | Yes | LENNOX | HRCU-A-CB | Mini-Splits(Ducted) | MMLD009S6S-1P | MMDD009S6-1P |  | 9000 | 20.1 | 13.5 | 9.6 | 12000 | 9600 | 80% | 1.8 | 8100 | R-32
216581323 | 1 | Yes | Yes | LENNOX | HRCU-A-CB | Mini-Splits(Ducted) | MMLD012S6S-1P | MMDD012S6-1P |  | 12000 | 19.6 | 11.8 | 9.5 | 14000 | 11200 | 80% | 1.8 | 8800 | R-32
216581324 | 0.75 | Yes | Yes | LENNOX | HRCU-A-CB | Mini-Splits(Ducted) | MMLD009S6S-1P | MDDD009S6-1P |  | 9000 | 18.9 | 12.7 | 10 | 12000 | 9600 | 80% | 1.8 | 9300 | R-32
216581325 | 1 | Yes | Yes | LENNOX | HRCU-A-CB | Mini-Splits(Ducted) | MMLD012S6S-1P | MDDD012S6-1P |  | 12000 | 18.6 | 11.7 | 9.5 | 14000 | 11200 | 80% | 1.8 | 10800 | R-32
212928560 | 1.92 | Yes | Yes | ZERO | HRCU-A-CB | Mini-Splits(Ducted) | ZSOV-24HDM-US | ZDV-24HDM-US |  | 23000 | 19 | 12.5 | 11.2 | 25000 | 20000 | 80% | 2.3 | 20000 | R-410A
216732446 | 1.83 | Yes | Yes | TOSOT | HRCU-A-CB | Mini-Splits(Ducted) | TAVCI7H4R24 | TAPED7H4R24-S |  | 22000 | 19.5 | 12.3 | 9 | 24000 | 19600 | 81.67% | 1.8 | 15600 | R-32
216732449 | 1 | Yes | Yes | TOSOT | HRCU-A-CB | Mini-Splits(Ducted) | TAVCI7H4R12 | TAPED7H4R12-S |  | 12000 | 21 | 13 | 9 | 12000 | 10500 | 87.5% | 1.9 | 7500 | R-32
216732458 | 0.76 | Yes | Yes | TOSOT | HRCU-A-CB | Mini-Splits(Ducted) | TAVCI7H4R09 | TAPED7H4R09-S |  | 9100 | 22 | 14.2 | 9.2 | 10500 | 9500 | 90.48% | 2.15 | 6600 | R-32
216732461 | 1.5 | Yes | Yes | TOSOT | HRCU-A-CB | Mini-Splits(Ducted) | TAVCI7H4R18 | TAPED7H4R18-S |  | 18000 | 22.5 | 14 | 9 | 18000 | 15000 | 83.33% | 1.9 | 11000 | R-32
216732462 | 1.75 | Yes | Yes | TOSOT | HRCU-A-CB | Mini-Splits(Ducted) | TAVCI7H4R18 | TAPED7H4R21-S |  | 21000 | 21 | 12.6 | 9 | 21000 | 15000 | 71.43% | 1.9 | 12300 | R-32
216720975 | 4 | Yes | Yes | MIDEA | HRCU-A-CB | Mini-Splits(Ducted) | MOE30-48HFN10-M2P | MTJ-48HWFN10-M2P |  | 48000 | 17.1 | 10 | 9.8 | 50000 | 38000 | 76% | 2 | 39000 | R-454B
216720899 | 0.75 | Yes | Yes | COMFORTSTAR | HRCU-A-CB | Mini-Splits(Ducted) | CPP3-09CD(O) | CPA3H-09CD(I) |  | 9000 | 19.7 | 13 | 11.5 | 10000 | 8300 | 83% | 2.31 | 9300 | R-454B
216720900 | 1 | Yes | Yes | COMFORTSTAR | HRCU-A-CB | Mini-Splits(Ducted) | CPP3-12CD(O) | CPA3H-12CD(I) |  | 12000 | 19.5 | 12 | 10.5 | 12000 | 8900 | 74.17% | 2.44 | 9100 | R-454B
216720901 | 1.46 | Yes | Yes | COMFORTSTAR | HRCU-A-CB | Mini-Splits(Ducted) | CPP3-18CD(O) | CPA3H-18CD(I) |  | 17500 | 20 | 13.3 | 11.3 | 20000 | 14200 | 71% | 2.4 | 14900 | R-454B
216720902 | 2 | Yes | Yes | COMFORTSTAR | HRCU-A-CB | Mini-Splits(Ducted) | CPP3-24CD(O) | CPA3H-24CD(I) |  | 24000 | 19 | 12.5 | 11 | 25000 | 19000 | 76% | 2.3 | 21200 | R-454B
216720904 | 4 | Yes | Yes | COMFORTSTAR | HRCU-A-CB | Mini-Splits(Ducted) | CPP3-48DU(O) | CPA3H-48DU(I) |  | 48000 | 17.1 | 10 | 9.8 | 50000 | 38000 | 76% | 2 | 39000 | R-454B
216720961 | 0.75 | Yes | Yes | MIDEA | HRCU-A-CB | Mini-Splits(Ducted) | MOX230-09HFN10-M1P | MTJ-09HWFN10-M1P |  | 9000 | 19.7 | 13 | 11.5 | 10000 | 8300 | 83% | 2.31 | 9300 | R-454B
216720964 | 1 | Yes | Yes | MIDEA | HRCU-A-CB | Mini-Splits(Ducted) | MOX230-12HFN10-M1P | MTJM-12HWFN10-M1P |  | 12000 | 19.5 | 12 | 10.5 | 12000 | 8900 | 74.17% | 2.44 | 9100 | R-454B
216720967 | 1.46 | Yes | Yes | MIDEA | HRCU-A-CB | Mini-Splits(Ducted) | MOX430-18HFN10-M1P | MTJ-18HWFN10-M1P |  | 17500 | 20 | 13.3 | 11.3 | 20000 | 14200 | 71% | 2.4 | 14900 | R-454B
216720970 | 2 | Yes | Yes | MIDEA | HRCU-A-CB | Mini-Splits(Ducted) | MOD30-24HFN10-M1P | MTJ-24HWFN10-M1P |  | 24000 | 19 | 12.5 | 11 | 25000 | 19000 | 76% | 2.3 | 21200 | R-454B
216760078 | 4 | Yes | Yes | Multi MFG | HRCU-A-CB | Mini-Splits(Ducted) | MSU-48HD-B | 48CCHP0-C-S-B |  | 48000 | 17.1 | 10 | 9.8 | 50000 | 38000 | 76% | 2 | 39000 | R-454B
216760084 | 4 | Yes | Yes | Multi MFG | HRCU-A-CB | Mini-Splits(Ducted) | MSH-48HD-B | 48CCHP0-C-S-B |  | 48000 | 16.7 | 10.4 | 10.8 | 52000 | 47500 | 91.35% | 2 | 45000 | R-454B
216760085 | 0.75 | Yes | Yes | Multi MFG | HRCU-A-CB | Mini-Splits(Ducted) | 9MSZ-M-B | 9HCHP0-C-M-B |  | 9000 | 19.5 | 12.8 | 11 | 10000 | 8600 | 86% | 2.25 | 8900 | R-454B
216760086 | 0.96 | Yes | Yes | Multi MFG | HRCU-A-CB | Mini-Splits(Ducted) | 12MSZ-M-B | 12HCHP0-C-M-B |  | 11500 | 19 | 11.7 | 10.2 | 12000 | 8800 | 73.33% | 2.25 | 9500 | R-454B
216760087 | 1.42 | No | Yes | Multi MFG | HRCU-A-CB | Mini-Splits(Ducted) | 18MSZ-M-B | 18HCHP0-C-M-B |  | 17000 | 20 | 12.5 | 10.5 | 20000 | 14000 | 70% | 2.2 | 14000 | R-454B
216760088 | 0.75 | Yes | Yes | Multi MFG | HRCU-A-CB | Mini-Splits(Ducted) | MSH-09HD-B | 9HCHP0-C-M-B |  | 9000 | 21.4 | 13.4 | 12.5 | 10000 | 11200 | 112% | 1.89 | 9600 | R-454B
216760089 | 1 | Yes | Yes | Multi MFG | HRCU-A-CB | Mini-Splits(Ducted) | MSH-12HD-B | 12HCHP0-C-M-B |  | 12000 | 20 | 12 | 10 | 12500 | 11800 | 94.4% | 1.9 | 9600 | R-454B
216760090 | 1.42 | Yes | Yes | Multi MFG | HRCU-A-CB | Mini-Splits(Ducted) | MSH-18HD-B | 18HCHP0-C-M-B |  | 17000 | 18 | 12 | 10.5 | 19000 | 18000 | 94.74% | 2 | 15000 | R-454B
216760091 | 0.75 | Yes | Yes | Multi MFG | HRCU-A-CB | Mini-Splits(Ducted) | 9MSZ-M-B | 9HHHP0-C-M-B |  | 9000 | 19.7 | 13 | 11.5 | 10000 | 8300 | 83% | 2.31 | 9300 | R-454B
216760092 | 1 | Yes | Yes | Multi MFG | HRCU-A-CB | Mini-Splits(Ducted) | 12MSZ-M-B | 12HHHP0-C-M-B |  | 12000 | 19.5 | 12 | 10.5 | 12000 | 8900 | 74.17% | 2.44 | 9100 | R-454B
216760093 | 1.46 | Yes | Yes | Multi MFG | HRCU-A-CB | Mini-Splits(Ducted) | 18MSZ-M-B | 18HHHP0-C-M-B |  | 17500 | 20 | 13.3 | 11.3 | 20000 | 14200 | 71% | 2.4 | 14900 | R-454B
216760094 | 2 | Yes | Yes | Multi MFG | HRCU-A-CB | Mini-Splits(Ducted) | 24MSZ-M-B | 24HHHP0-C-M-B |  | 24000 | 19 | 12.5 | 11 | 25000 | 19000 | 76% | 2.3 | 21200 | R-454B
216760096 | 4 | Yes | Yes | Multi MFG | HRCU-A-CB | Mini-Splits(Ducted) | MSU-48HD-B | 48HHHP0-C-M-B |  | 48000 | 17.1 | 10 | 9.8 | 50000 | 38000 | 76% | 2 | 39000 | R-454B
216760098 | 0.75 | Yes | Yes | Multi MFG | HRCU-A-CB | Mini-Splits(Ducted) | MSH-09HD-B | 9HHHP0-C-M-B |  | 9000 | 20.5 | 14 | 13.8 | 9900 | 11900 | 120.2% | 1.85 | 10200 | R-454B
216760099 | 1 | Yes | Yes | Multi MFG | HRCU-A-CB | Mini-Splits(Ducted) | MSH-12HD-B | 12HHHP0-C-M-B |  | 12000 | 20 | 12 | 10.6 | 12000 | 12000 | 100% | 1.95 | 10200 | R-454B
216760100 | 1.46 | Yes | Yes | Multi MFG | HRCU-A-CB | Mini-Splits(Ducted) | MSH-18HD-B | 18HHHP0-C-M-B |  | 17500 | 18.4 | 12 | 11.1 | 19500 | 18000 | 92.31% | 2.1 | 15000 | R-454B
216760101 | 2 | Yes | Yes | Multi MFG | HRCU-A-CB | Mini-Splits(Ducted) | MSH-24HD-B | 24HHHP0-C-M-B |  | 24000 | 19 | 12 | 11.7 | 26000 | 24000 | 92.31% | 2.18 | 21600 | R-454B
216760102 | 3 | Yes | Yes | Multi MFG | HRCU-A-CB | Mini-Splits(Ducted) | MSH-36HD-B | 36HHHP0-C-M-B |  | 36000 | 17.7 | 12 | 11.1 | 42000 | 37600 | 89.52% | 2.1 | 31600 | R-454B
216760103 | 4 | Yes | Yes | Multi MFG | HRCU-A-CB | Mini-Splits(Ducted) | MSH-48HD-B | 48HHHP0-C-M-B |  | 48000 | 16.7 | 10.4 | 10.8 | 52000 | 47500 | 91.35% | 2 | 45000 | R-454B
216760104 | 4.58 | Yes | No | Multi MFG | HRCU-A-CB | Mini-Splits(Ducted) | MSH-60HD-B | 60HHHP0-C-M-B |  | 55000 | 15.8 | 10.2 | 10.4 | 60000 | 53500 | 89.17% | 2.1 | 45000 | R-454B
213362177 | 2.75 | Yes | No | Mitsubishi Electric | HRCU-A-CB | Mini-Splits(Ducted) | SUZ-KA36NAHZ* | PEAD-A36AA9 |  | 33000 | 15.2 | 12.5 | 9.3 | 40000 | 38000 | 95% | 1.75 | 25800 | R-410A
213362179 | 2.75 | Yes | No | Trane / Mitsubishi Electric | HRCU-A-CB | Mini-Splits(Ducted) | SUZ-KA36NAHZ* | TPEADA0361AA90A |  | 33000 | 15.2 | 12.5 | 9.3 | 40000 | 38000 | 95% | 1.75 | 25800 | R-410A
213362173 | 2.5 | Yes | Yes | Mitsubishi Electric | HRCU-A-CB | Mini-Splits(Ducted) | SUZ-KA30NAHZ* | PEAD-A30AA9 |  | 30000 | 17.8 | 12.5 | 8.6 | 34000 | 32000 | 94.12% | 1.75 | 21400 | R-410A
213362174 | 2.5 | Yes | Yes | Trane / Mitsubishi Electric | HRCU-A-CB | Mini-Splits(Ducted) | SUZ-KA30NAHZ* | TPEADA0301AA90A |  | 30000 | 17.8 | 12.5 | 8.6 | 34000 | 32000 | 94.12% | 1.75 | 21400 | R-410A
206717855 | 2.75 | Yes | Yes | Trane / Mitsubishi Electric | HRCU-A-CB | Mini-Splits(Ducted) | PUZ-HA36NKA | TPVA0A0361AA70A |  | 33000 | 18.2 | 13.2 | 10 | 40000 | 38000 | 95% | 2 | 24600 | R-410A
216759958 | 0.54 | Yes | Yes | ECO-AIR | HRCU-A-CB | Mini-Splits(Ducted) | EDSO-06H | EDLS-06U |  | 6500 | 21.4 | 14.4 | 13.8 | 8000 | 7800 | 97.5% | 2.4 | 8000 | R-454B
216759959 | 0.75 | Yes | Yes | ECO-AIR | HRCU-A-CB | Mini-Splits(Ducted) | EDSO-09H | EDLS-09U |  | 9000 | 21.4 | 13.4 | 12.5 | 10000 | 11200 | 112% | 1.89 | 9600 | R-454B
216759960 | 1 | Yes | Yes | ECO-AIR | HRCU-A-CB | Mini-Splits(Ducted) | EDSO-12H | EDLS-12U |  | 12000 | 20 | 12 | 10 | 12500 | 11800 | 94.4% | 1.9 | 9600 | R-454B
216759961 | 1.42 | Yes | Yes | ECO-AIR | HRCU-A-CB | Mini-Splits(Ducted) | EDSO-18H | EDLS-18U |  | 17000 | 18 | 12 | 10.5 | 19000 | 18000 | 94.74% | 2 | 15000 | R-454B
216759962 | 0.75 | Yes | Yes | ECO-AIR | HRCU-A-CB | Mini-Splits(Ducted) | EDSO-09E | EDLS-09U |  | 9000 | 19.5 | 12.8 | 11 | 10000 | 8600 | 86% | 2.25 | 8900 | R-454B
216759963 | 0.96 | Yes | Yes | ECO-AIR | HRCU-A-CB | Mini-Splits(Ducted) | EDSO-12E | EDLS-12U |  | 11500 | 19 | 11.7 | 10.2 | 12000 | 8800 | 73.33% | 2.25 | 9500 | R-454B
216759964 | 1.42 | No | Yes | ECO-AIR | HRCU-A-CB | Mini-Splits(Ducted) | EDSO-18E | EDLS-18U |  | 17000 | 20 | 12.5 | 10.5 | 20000 | 14000 | 70% | 2.2 | 14000 | R-454B
216759965 | 0.75 | Yes | Yes | ECO-AIR | HRCU-A-CB | Mini-Splits(Ducted) | EDSO-09H | EDHS-09U |  | 9000 | 20.5 | 14 | 13.8 | 9900 | 11900 | 120.2% | 1.85 | 10200 | R-454B
216759966 | 1 | Yes | Yes | ECO-AIR | HRCU-A-CB | Mini-Splits(Ducted) | EDSO-12H | EDHS-12U |  | 12000 | 20 | 12 | 10.6 | 12000 | 12000 | 100% | 1.95 | 10200 | R-454B
216759967 | 1.46 | Yes | Yes | ECO-AIR | HRCU-A-CB | Mini-Splits(Ducted) | EDSO-18H | EDHS-18U |  | 17500 | 18.4 | 12 | 11.1 | 19500 | 18000 | 92.31% | 2.1 | 15000 | R-454B
216759968 | 2 | Yes | Yes | ECO-AIR | HRCU-A-CB | Mini-Splits(Ducted) | EDSO-24H | EDHS-24U |  | 24000 | 19 | 12 | 11.7 | 26000 | 24000 | 92.31% | 2.18 | 21600 | R-454B
216759969 | 3 | Yes | Yes | ECO-AIR | HRCU-A-CB | Mini-Splits(Ducted) | EDSO-36H | EDHS-36U |  | 36000 | 17.7 | 12 | 11.1 | 42000 | 37600 | 89.52% | 2.1 | 31600 | R-454B
216759970 | 4 | Yes | Yes | ECO-AIR | HRCU-A-CB | Mini-Splits(Ducted) | EDSO-48H | EDHS-48U |  | 48000 | 16.7 | 10.4 | 10.8 | 52000 | 47500 | 91.35% | 2 | 45000 | R-454B
216759971 | 4.58 | Yes | No | ECO-AIR | HRCU-A-CB | Mini-Splits(Ducted) | EDSO-60H | EDHS-60U |  | 55000 | 15.8 | 10.2 | 10.4 | 60000 | 53500 | 89.17% | 2.1 | 45000 | R-454B
216759972 | 0.75 | Yes | Yes | ECO-AIR | HRCU-A-CB | Mini-Splits(Ducted) | EDSO-09E | EDHS-09U |  | 9000 | 19.7 | 13 | 11.5 | 10000 | 8300 | 83% | 2.31 | 9300 | R-454B
216759973 | 1 | Yes | Yes | ECO-AIR | HRCU-A-CB | Mini-Splits(Ducted) | EDSO-12E | EDHS-12U |  | 12000 | 19.5 | 12 | 10.5 | 12000 | 8900 | 74.17% | 2.44 | 9100 | R-454B
216759974 | 1.46 | Yes | Yes | ECO-AIR | HRCU-A-CB | Mini-Splits(Ducted) | EDSO-18E | EDHS-18U |  | 17500 | 20 | 13.3 | 11.3 | 20000 | 14200 | 71% | 2.4 | 14900 | R-454B
216759975 | 2 | Yes | Yes | ECO-AIR | HRCU-A-CB | Mini-Splits(Ducted) | EDSO-24E | EDHS-24U |  | 24000 | 19 | 12.5 | 11 | 25000 | 19000 | 76% | 2.3 | 21200 | R-454B
216759977 | 4 | Yes | Yes | ECO-AIR | HRCU-A-CB | Mini-Splits(Ducted) | EDSO-48E | EDHS-48U |  | 48000 | 17.1 | 10 | 9.8 | 50000 | 38000 | 76% | 2 | 39000 | R-454B
214377767 | 0.75 | Yes | Yes | Kepler | HRCU-A-CB | Mini-Splits(Ducted) | ODUMOX330-09HFN1MY5W | IDUMTIU-09HWFN1-M |  | 9000 | 20.2 | 13.2 | 12 | 10000 | 10800 | 108% | 1.9 | 10100 | R-410A
214377768 | 1 | Yes | Yes | Kepler | HRCU-A-CB | Mini-Splits(Ducted) | ODUMOX330-12HFN1MW5W | IDUMTIU-12HWFN1-M |  | 12000 | 19.5 | 11.7 | 10 | 12500 | 12100 | 96.8% | 1.96 | 10600 | R-410A
214377769 | 1.42 | Yes | Yes | Kepler | HRCU-A-CB | Mini-Splits(Ducted) | ODUMOX430-17HFN1MT0W | IDUMTIU-18HWFN1-M |  | 17000 | 18 | 11.7 | 9.5 | 19000 | 17700 | 93.16% | 1.85 | 15000 | R-410A
214377770 | 2 | Yes | Yes | Kepler | HRCU-A-CB | Mini-Splits(Ducted) | ODUMOD30-24HFN1MU0W | IDUMTIU-24HWFN1-M |  | 24000 | 19.2 | 12 | 10.5 | 25000 | 27000 | 108% | 2 | 21000 | R-410A
216014101 | 0.75 | Yes | Yes | SEA BREEZE+ | HRCU-A-CB | Mini-Splits(Ducted) | SZ09H525ZMO | D09H525ZMI |  | 9000 | 19.7 | 13 | 11.5 | 10000 | 8300 | 83% | 2.31 | 9300 | R-454B
10028966 | 2 | Yes | Yes | MDV | HRCU-A-CB | Mini-Splits(Ducted) | MOD30-24HFN1-MT0W* | MTIU-24HWFN1-M |  | 24000 | 19.2 | 11.7 | 10.5 | 24000 | 24000 | 100% | 1.9 | 23000 | R-410A
216578942 | 0.75 | Yes | Yes | Nutech | HRCU-A-CB | Mini-Splits(Ducted) | NOX230-09HFN10-M1 | NTJ-09HWFN10-M1-D |  | 9000 | 19.7 | 13 | 11.5 | 10000 | 8300 | 83% | 2.31 | 9300 | R-454B
214596120 | 2 | Yes | Yes | NG Trade | HRCU-A-CB | Mini-Splits(Ducted) | EZCO24K1 | EZCI24K1 |  | 24000 | 17 | 10.5 | 9.2 | 26000 | 19400 | 74.62% | 2.1 | 21000 | R-410A
211259272 | 2 | Yes | Yes | Mitsubishi Electric | HRCU-A-CB | Mini-Splits(Ducted) | PUZ-HA24NHA1 | PVA-A24AA* |  | 24000 | 19 | 11.4 | 9.4 | 28000 | 26000 | 92.86% | 1.9 | 17500 | R-410A
213617713 | 3.5 | Yes | No | Mitsubishi Electric | HRCU-A-CB | Mini-Splits(Ducted) | PUZ-HA42NKA2*** | PVA-A42AA* |  | 42000 | 15.4 | 10.6 | 9.3 | 54000 | 48000 | 88.89% | 1.9 | 38500 | R-410A
214594902 | 1 | Yes | Yes | GOODMAN | HRCU-A-CB | Mini-Splits(Ducted) | MSH123G22MCAA | MST123E21ADAA |  | 12000 | 19.5 | 11.7 | 10 | 12500 | 12100 | 96.8% | 1.96 | 10600 | R-410A
214594903 | 1.42 | Yes | Yes | GOODMAN | HRCU-A-CB | Mini-Splits(Ducted) | MSH183G22MCAA | MST183E21ADAA |  | 17000 | 18 | 11.7 | 9.5 | 19000 | 17700 | 93.16% | 1.85 | 15000 | R-410A
214594904 | 2 | Yes | Yes | GOODMAN | HRCU-A-CB | Mini-Splits(Ducted) | MSH243G22MCAA | MST243E21ADAA |  | 24000 | 19.2 | 12 | 10.5 | 25000 | 27000 | 108% | 2 | 21000 | R-410A
214594907 | 1 | Yes | Yes | FRANKLIN | HRCU-A-CB | Mini-Splits(Ducted) | MSH123F25MCAA | MST123E21ADAA |  | 12000 | 19.5 | 11.7 | 10 | 12500 | 12100 | 96.8% | 1.96 | 10600 | R-410A
214594908 | 1.42 | Yes | Yes | FRANKLIN | HRCU-A-CB | Mini-Splits(Ducted) | MSH183F25MCAA | MST183E21ADAA |  | 17000 | 18 | 11.7 | 9.5 | 19000 | 17700 | 93.16% | 1.85 | 15000 | R-410A
214594909 | 2 | Yes | Yes | FRANKLIN | HRCU-A-CB | Mini-Splits(Ducted) | MSH243F25MCAA | MST243E21ADAA |  | 24000 | 19.2 | 12 | 10.5 | 25000 | 27000 | 108% | 2 | 21000 | R-410A
216558426 | 2.75 | Yes | Yes | Coleman | HRCU-A-CB | Mini-Splits(Ducted) | UPC36CN23STG1 | UNI36DT23STG1 |  | 33000 | 18.5 | 11.7 | 9 | 36000 | 36000 | 100% | 2 | 25600 | R-454B
216558427 | 3.67 | Yes | Yes | Coleman | HRCU-A-CB | Mini-Splits(Ducted) | UPC48CN23STG1 | UNI48DT23STG1 |  | 44000 | 19.5 | 10.7 | 9.5 | 44000 | 44000 | 100% | 2 | 28600 | R-454B
216558430 | 2.75 | Yes | Yes | LUXAIRE | HRCU-A-CB | Mini-Splits(Ducted) | UPC36CN23STG1 | UNI36DT23STG1 |  | 33000 | 18.5 | 11.7 | 9 | 36000 | 36000 | 100% | 2 | 25600 | R-454B
216558431 | 3.67 | Yes | Yes | LUXAIRE | HRCU-A-CB | Mini-Splits(Ducted) | UPC48CN23STG1 | UNI48DT23STG1 |  | 44000 | 19.5 | 10.7 | 9.5 | 44000 | 44000 | 100% | 2 | 28600 | R-454B
216566082 | 0.75 | Yes | Yes | Coleman | HRCU-A-CB | Mini-Splits(Ducted) | UPC09CN23STG1 | UNI09DT23STG1 |  | 9000 | 19.5 | 11.7 | 9.5 | 9000 | 12000 | 133.3% | 1.8 | 8700 | R-454B
216566083 | 1 | Yes | Yes | Coleman | HRCU-A-CB | Mini-Splits(Ducted) | UPC12CN23STG1 | UNI12DT23STG1 |  | 12000 | 19.5 | 11.7 | 9.5 | 12000 | 12000 | 100% | 1.8 | 8700 | R-454B
216566086 | 0.75 | Yes | Yes | LUXAIRE | HRCU-A-CB | Mini-Splits(Ducted) | UPC09CN23STG1 | UNI09DT23STG1 |  | 9000 | 19.5 | 11.7 | 9.5 | 9000 | 12000 | 133.3% | 1.8 | 8700 | R-454B
216566087 | 1 | Yes | Yes | LUXAIRE | HRCU-A-CB | Mini-Splits(Ducted) | UPC12CN23STG1 | UNI12DT23STG1 |  | 12000 | 19.5 | 11.7 | 9.5 | 12000 | 12000 | 100% | 1.8 | 8700 | R-454B
214861923 | 0.54 | Yes | Yes | MDV | HRCU-A-CB | Mini-Splits(Ducted) | MOX230-06HFN10-M1X | MTIM-12HWFN10-M1 |  | 6500 | 21.5 | 14.5 | 13.8 | 8000 | 7800 | 97.5% | 2.4 | 8000 | R-454B
214861924 | 0.75 | Yes | Yes | MDV | HRCU-A-CB | Mini-Splits(Ducted) | MOX330-09HFN10-M1X | MTIM-12HWFN10-M1 |  | 9000 | 21.5 | 13.5 | 12.5 | 10000 | 11200 | 112% | 1.89 | 9600 | R-454B
214861925 | 0.75 | Yes | Yes | MDV | HRCU-A-CB | Mini-Splits(Ducted) | MOX330-09HFN10-M1X | MTJ-09HWFN10-M1 |  | 9000 | 20.6 | 14 | 13.8 | 9900 | 11900 | 120.2% | 1.85 | 10200 | R-454B
214861926 | 0.75 | Yes | Yes | MDV | HRCU-A-CB | Mini-Splits(Ducted) | MOX330-09HFN10-M1X | MTJM-12HWFN10-M1 |  | 9000 | 20.6 | 14 | 13.8 | 9900 | 11900 | 120.2% | 1.85 | 10200 | R-454B
214861927 | 1 | Yes | Yes | MDV | HRCU-A-CB | Mini-Splits(Ducted) | MOX330-12HFN10-M1X | MTJM-12HWFN10-M1 |  | 12000 | 20.2 | 12 | 10.6 | 12000 | 12000 | 100% | 1.95 | 10200 | R-454B
214861928 | 1.46 | Yes | Yes | MDV | HRCU-A-CB | Mini-Splits(Ducted) | MOX430-18HFN10-M1X | MTJ-18HWFN10-M1 |  | 17500 | 18.5 | 12.1 | 11.1 | 19500 | 18000 | 92.31% | 2.1 | 15000 | R-454B
214861929 | 0.75 | Yes | Yes | MDV | HRCU-A-CB | Mini-Splits(Ducted) | MOX230-09HFN10-M1 | MTIM-12HWFN10-M1 |  | 9000 | 19.6 | 12.8 | 11 | 10000 | 8600 | 86% | 2.25 | 8900 | R-454B
214861930 | 0.75 | Yes | Yes | MDV | HRCU-A-CB | Mini-Splits(Ducted) | MOX230-09HFN10-M1 | MTJ-09HWFN10-M1 |  | 9000 | 19.8 | 13 | 11.5 | 10000 | 8300 | 83% | 2.31 | 9300 | R-454B
214861931 | 0.75 | Yes | Yes | MDV | HRCU-A-CB | Mini-Splits(Ducted) | MOX230-09HFN10-M1 | MTJM-12HWFN10-M1 |  | 9000 | 19.8 | 13 | 11.5 | 10000 | 8300 | 83% | 2.31 | 9300 | R-454B
214861932 | 1 | Yes | Yes | MDV | HRCU-A-CB | Mini-Splits(Ducted) | MOX230-12HFN10-M1 | MTJM-12HWFN10-M1 |  | 12000 | 19.5 | 12 | 10.5 | 12000 | 8900 | 74.17% | 2.44 | 9100 | R-454B
214861933 | 1.46 | Yes | Yes | MDV | HRCU-A-CB | Mini-Splits(Ducted) | MOX430-18HFN10-M1 | MTJ-18HWFN10-M1 |  | 17500 | 20 | 13.3 | 11.4 | 20000 | 14200 | 71% | 2.4 | 14900 | R-454B
214861934 | 0.54 | Yes | Yes | MDV | HRCU-A-CB | Mini-Splits(Ducted) | MOX230-06HFN10-M1X | MTI-06HWFN10-M1-D |  | 6500 | 21.4 | 14.4 | 13.8 | 8000 | 7800 | 97.5% | 2.4 | 8000 | R-454B
214861935 | 0.54 | Yes | Yes | MDV | HRCU-A-CB | Mini-Splits(Ducted) | MOX230-06HFN10-M1X | MTIM-12HWFN10-M1-D |  | 6500 | 21.4 | 14.4 | 13.8 | 8000 | 7800 | 97.5% | 2.4 | 8000 | R-454B
214861936 | 0.75 | Yes | Yes | MDV | HRCU-A-CB | Mini-Splits(Ducted) | MOX330-09HFN10-M1X | MTI-09HWFN10-M1-D |  | 9000 | 21.4 | 13.4 | 12.5 | 10000 | 11200 | 112% | 1.89 | 9600 | R-454B
214861937 | 0.75 | Yes | Yes | MDV | HRCU-A-CB | Mini-Splits(Ducted) | MOX330-09HFN10-M1X | MTIM-12HWFN10-M1-D |  | 9000 | 21.4 | 13.4 | 12.5 | 10000 | 11200 | 112% | 1.89 | 9600 | R-454B
214861938 | 0.75 | Yes | Yes | MDV | HRCU-A-CB | Mini-Splits(Ducted) | MOX330-09HFN10-M1X | MTJ-09HWFN10-M1-D |  | 9000 | 20.5 | 14 | 13.8 | 9900 | 11900 | 120.2% | 1.85 | 10200 | R-454B
214861939 | 0.75 | Yes | Yes | MDV | HRCU-A-CB | Mini-Splits(Ducted) | MOX330-09HFN10-M1X | MTJM-12HWFN10-M1-D |  | 9000 | 20.5 | 14 | 13.8 | 9900 | 11900 | 120.2% | 1.85 | 10200 | R-454B
214861940 | 1 | Yes | Yes | MDV | HRCU-A-CB | Mini-Splits(Ducted) | MOX330-12HFN10-M1X | MTIM-12HWFN10-M1-D |  | 12000 | 20 | 12 | 10 | 12500 | 11800 | 94.4% | 1.9 | 9600 | R-454B
214861941 | 1 | Yes | Yes | MDV | HRCU-A-CB | Mini-Splits(Ducted) | MOX330-12HFN10-M1X | MTJM-12HWFN10-M1-D |  | 12000 | 20 | 12 | 10.6 | 12000 | 12000 | 100% | 1.95 | 10200 | R-454B
214861942 | 1.42 | Yes | Yes | MDV | HRCU-A-CB | Mini-Splits(Ducted) | MOX430-18HFN10-M1X | MTI-18HWFN10-M1-D |  | 17000 | 18 | 12 | 10.5 | 19000 | 18000 | 94.74% | 2 | 15000 | R-454B
214861943 | 1.46 | Yes | Yes | MDV | HRCU-A-CB | Mini-Splits(Ducted) | MOX430-18HFN10-M1X | MTJ-18HWFN10-M1-D |  | 17500 | 18.4 | 12 | 11.1 | 19500 | 18000 | 92.31% | 2.1 | 15000 | R-454B
214861944 | 2 | Yes | Yes | MDV | HRCU-A-CB | Mini-Splits(Ducted) | MOD30-24HFN10-M1X | MTJ-24HWFN10-M1-D |  | 24000 | 19 | 12 | 11.7 | 26000 | 24000 | 92.31% | 2.18 | 21600 | R-454B
214861945 | 0.75 | Yes | Yes | MDV | HRCU-A-CB | Mini-Splits(Ducted) | MOX230-09HFN10-M1 | MTI-09HWFN10-M1-D |  | 9000 | 19.5 | 12.8 | 11 | 10000 | 8600 | 86% | 2.25 | 8900 | R-454B
214861946 | 0.75 | Yes | Yes | MDV | HRCU-A-CB | Mini-Splits(Ducted) | MOX230-09HFN10-M1 | MTIM-12HWFN10-M1-D |  | 9000 | 19.5 | 12.8 | 11 | 10000 | 8600 | 86% | 2.25 | 8900 | R-454B
214861947 | 0.75 | Yes | Yes | MDV | HRCU-A-CB | Mini-Splits(Ducted) | MOX230-09HFN10-M1 | MTJ-09HWFN10-M1-D |  | 9000 | 19.7 | 13 | 11.5 | 10000 | 8300 | 83% | 2.31 | 9300 | R-454B
214861948 | 0.75 | Yes | Yes | MDV | HRCU-A-CB | Mini-Splits(Ducted) | MOX230-09HFN10-M1 | MTJM-12HWFN10-M1-D |  | 9000 | 19.7 | 13 | 11.5 | 10000 | 8300 | 83% | 2.31 | 9300 | R-454B
214861949 | 0.96 | Yes | Yes | MDV | HRCU-A-CB | Mini-Splits(Ducted) | MOX230-12HFN10-M1 | MTIM-12HWFN10-M1-D |  | 11500 | 19 | 11.7 | 10.2 | 12000 | 8800 | 73.33% | 2.25 | 9500 | R-454B
214861950 | 1 | Yes | Yes | MDV | HRCU-A-CB | Mini-Splits(Ducted) | MOX230-12HFN10-M1 | MTJM-12HWFN10-M1-D |  | 12000 | 19.5 | 12 | 10.5 | 12000 | 8900 | 74.17% | 2.44 | 9100 | R-454B
214861951 | 1.42 | No | Yes | MDV | HRCU-A-CB | Mini-Splits(Ducted) | MOX430-18HFN10-M1 | MTI-18HWFN10-M1-D |  | 17000 | 20 | 12.5 | 10.5 | 20000 | 14000 | 70% | 2.2 | 14000 | R-454B
214861952 | 1.46 | Yes | Yes | MDV | HRCU-A-CB | Mini-Splits(Ducted) | MOX430-18HFN10-M1 | MTJ-18HWFN10-M1-D |  | 17500 | 20 | 13.3 | 11.3 | 20000 | 14200 | 71% | 2.4 | 14900 | R-454B
214861953 | 2 | Yes | Yes | MDV | HRCU-A-CB | Mini-Splits(Ducted) | MOD30-24HFN10-M1 | MTJ-24HWFN10-M1-D |  | 24000 | 19 | 12.5 | 11 | 25000 | 19000 | 76% | 2.3 | 21200 | R-454B
214861954 | 3 | Yes | Yes | MDV | HRCU-A-CB | Mini-Splits(Ducted) | MOX630-36HFN10-M2X | MTJ-36HWFN10-M2-D |  | 36000 | 17.7 | 12 | 11.1 | 42000 | 37600 | 89.52% | 2.1 | 31600 | R-454B
214861955 | 4 | Yes | Yes | MDV | HRCU-A-CB | Mini-Splits(Ducted) | MOE30-48HFN10-M2X | MTJ-48HWFN10-M2-D |  | 48000 | 16.7 | 10.4 | 10.8 | 52000 | 47500 | 91.35% | 2 | 45000 | R-454B
214861957 | 4 | Yes | Yes | MDV | HRCU-A-CB | Mini-Splits(Ducted) | MOE30-48HFN10-M2 | MTJ-48HWFN10-M2-D |  | 48000 | 17.1 | 10 | 9.8 | 50000 | 38000 | 76% | 2 | 39000 | R-454B
214861958 | 4.58 | Yes | No | MDV | HRCU-A-CB | Mini-Splits(Ducted) | MOE30-60HFN10-M2X | MHJ-60HWFN10-M2-D |  | 55000 | 15.8 | 10.2 | 10.4 | 60000 | 53500 | 89.17% | 2.1 | 45000 | R-454B
214911491 | 1.5 | Yes | Yes | HITACHI | HRCU-A-CB | Mini-Splits(Ducted) | PAS-18BUFASDQ1 | JPE18B3XB2HS1A |  | 18000 | 18 | 11.7 | 8.5 | 19000 | 14000 | 73.68% | 2.2 | 17000 | R-32
214911492 | 1.83 | Yes | Yes | HITACHI | HRCU-A-CB | Mini-Splits(Ducted) | PAS-24BUFASDQ1 | JPE24B3XC2HS1A |  | 22000 | 18 | 11.7 | 8.5 | 24000 | 18400 | 76.67% | 1.9 | 19500 | R-32
214911493 | 4 | Yes | Yes | HITACHI | HRCU-A-CB | Mini-Splits(Ducted) | PAS-48BUFASDQ1 | JPE48C3XG2HS1A |  | 48000 | 18 | 11.7 | 8.5 | 48000 | 36400 | 75.83% | 2 | 40000 | R-32
216699329 | 4 | Yes | Yes | SLIMAIR | HRCU-A-CB | Mini-Splits(Ducted) | SHC48AH2AG | SHD48AC2AG |  | 48000 | 16.7 | 10.4 | 10.8 | 52000 | 47500 | 91.35% | 2 | 45000 | R-454B
216699330 | 4.58 | Yes | No | SLIMAIR | HRCU-A-CB | Mini-Splits(Ducted) | SHC55AH2AG | SHD60AC2AG |  | 55000 | 15.8 | 10.2 | 10.4 | 60000 | 53500 | 89.17% | 2.1 | 45000 | R-454B
216699331 | 0.75 | Yes | Yes | SLIMAIR | HRCU-A-CB | Mini-Splits(Ducted) | SHC09AE2AG | SHD09AC2AG |  | 9000 | 19.7 | 13 | 11.5 | 10000 | 8300 | 83% | 2.31 | 9300 | R-454B
216699332 | 1 | Yes | Yes | SLIMAIR | HRCU-A-CB | Mini-Splits(Ducted) | SHC12AE2AG | SHD12AC2AG |  | 12000 | 19.5 | 12 | 10.5 | 12000 | 8900 | 74.17% | 2.44 | 9100 | R-454B
216699333 | 1.46 | Yes | Yes | SLIMAIR | HRCU-A-CB | Mini-Splits(Ducted) | SHC18AE2AG | SHD18AC2AG |  | 17500 | 20 | 13.3 | 11.3 | 20000 | 14200 | 71% | 2.4 | 14900 | R-454B
216699334 | 2 | Yes | Yes | SLIMAIR | HRCU-A-CB | Mini-Splits(Ducted) | SHC24AE2AG | SHD24AC2AG |  | 24000 | 19 | 12.5 | 11 | 25000 | 19000 | 76% | 2.3 | 21200 | R-454B
216699336 | 4 | Yes | Yes | SLIMAIR | HRCU-A-CB | Mini-Splits(Ducted) | SHC48AC2AG | SHD48AC2AG |  | 48000 | 17.1 | 10 | 9.8 | 50000 | 38000 | 76% | 2 | 39000 | R-454B
212578843 | 1.92 | Yes | Yes | LG | HRCU-A-CB | Mini-Splits(Ducted) | LUU240HV | LHN248HV1 |  | 23000 | 18.5 | 11.8 | 10.4 | 27000 | 24000 | 88.89% | 2.1 | 17500 | R-410A
212578844 | 1.5 | Yes | Yes | LG | HRCU-A-CB | Mini-Splits(Ducted) | LUU180HV | LHN188HV1 |  | 18000 | 17.8 | 12.6 | 9.9 | 20000 | 16000 | 80% | 1.9 | 12400 | R-410A
212578845 | 1 | Yes | Yes | LG | HRCU-A-CB | Mini-Splits(Ducted) | LUU120HV | LHN128HV1 |  | 12000 | 16 | 11.7 | 10.5 | 15000 | 11000 | 73.33% | 2.3 | 10400 | R-410A
212578846 | 0.75 | Yes | Yes | LG | HRCU-A-CB | Mini-Splits(Ducted) | LUU090HV | LHN098HV1 |  | 9000 | 16 | 11.8 | 10.4 | 13500 | 11000 | 81.48% | 2.3 | 9300 | R-410A
212578847 | 1.92 | Yes | Yes | LG | HRCU-A-CB | Mini-Splits(Ducted) | LUU240HHV | LHN248HV1 |  | 23000 | 16.75 | 11.8 | 9.4 | 27000 | 27400 | 101.5% | 1.8 | 17000 | R-410A
216699604 | 2.75 | Yes | Yes | Innovair | HRCU-A-CB | Mini-Splits(Ducted) | QOS36H2BH0A | QDH36H2BHWA |  | 33000 | 18.5 | 11.7 | 9 | 36000 | 36000 | 100% | 2 | 25600 | R-454B
216699606 | 2.75 | Yes | Yes | FRIEDRICH | HRCU-A-CB | Mini-Splits(Ducted) | FPHFR36A3D | FPHSD36A3D |  | 33000 | 18.5 | 11.7 | 9 | 36000 | 36000 | 100% | 2 | 25600 | R-454B
216699607 | 3.67 | Yes | Yes | FRIEDRICH | HRCU-A-CB | Mini-Splits(Ducted) | FPHFR48A3D | FPHSD48A3D |  | 44000 | 19.5 | 10.7 | 9.5 | 44000 | 44000 | 100% | 2 | 28600 | R-454B
215560267 | 0.76 | Yes | Yes | BOREAL | HRCU-A-CB | Mini-Splits(Ducted) | KUL09HPJ132OA | DUC09HPJ132IA |  | 9100 | 22 | 14.2 | 9.2 | 10500 | 9500 | 90.48% | 2.15 | 8800 | R-32
215560268 | 1 | Yes | Yes | BOREAL | HRCU-A-CB | Mini-Splits(Ducted) | KUL12HPJ132OA | DUC12HPJ132IA |  | 12000 | 21 | 13 | 9 | 12000 | 10500 | 87.5% | 1.9 | 10000 | R-32
216054319 | 2.75 | Yes | Yes | HISENSE | HRCU-A-CB | Mini-Splits(Ducted) | AUW-36U3TW1 | AUD-36UX3TEH1 |  | 33000 | 18.5 | 11.7 | 9 | 36000 | 36000 | 100% | 2 | 25600 | R-454B
216082334 | 0.75 | Yes | Yes | Stelpro | HRCU-A-CB | Mini-Splits(Ducted) | SEPB-H09A-O | SFCB1-H09A-I |  | 9000 | 20.5 | 14 | 13.8 | 9900 | 11900 | 120.2% | 1.85 | 10200 | R-454B
216082335 | 1 | Yes | Yes | Stelpro | HRCU-A-CB | Mini-Splits(Ducted) | SEPB-H12A-O | SFCB1-H12A-I |  | 12000 | 20 | 12 | 10.6 | 12000 | 12000 | 100% | 1.95 | 10200 | R-454B
216082337 | 1.46 | Yes | Yes | Stelpro | HRCU-A-CB | Mini-Splits(Ducted) | SEPB-H18A-O | SFCB1-H18A-I |  | 17500 | 18.4 | 12 | 11.1 | 19500 | 18000 | 92.31% | 2.1 | 15000 | R-454B
216082339 | 2 | Yes | Yes | Stelpro | HRCU-A-CB | Mini-Splits(Ducted) | SEPB-H24A-O | SFCB1-H24A-I |  | 24000 | 19 | 12 | 11.7 | 26000 | 24000 | 92.31% | 2.18 | 21600 | R-454B
216091611 | 1.42 | Yes | Yes | CARRIER | HRCU-A-CB | Mini-Splits(Ducted) | DLCSRBH18AAK | 40MBDQ18---3 |  | 17000 | 18 | 11.7 | 9.5 | 19000 | 17700 | 93.16% | 1.85 | 15000 | R-410A
216091613 | 1.46 | Yes | Yes | CARRIER | HRCU-A-CB | Mini-Splits(Ducted) | DLCSRBH18AAK | 40MBDAQ18XH3 |  | 17500 | 18 | 12.1 | 10.8 | 19000 | 18000 | 94.74% | 2.2 | 15700 | R-410A
216091619 | 1.42 | Yes | Yes | BRYANT | HRCU-A-CB | Mini-Splits(Ducted) | DLCSRBH18AAK | 40MBDQ18---3 |  | 17000 | 18 | 11.7 | 9.5 | 19000 | 17700 | 93.16% | 1.85 | 15000 | R-410A
216091621 | 1.46 | Yes | Yes | BRYANT | HRCU-A-CB | Mini-Splits(Ducted) | DLCSRBH18AAK | 40MBDAQ18XH3 |  | 17500 | 18 | 12.1 | 10.8 | 19000 | 18000 | 94.74% | 2.2 | 15700 | R-410A
216091654 | 1.42 | Yes | Yes | ARCOAIRE | HRCU-A-CB | Mini-Splits(Ducted) | DLCSRBH18AAK | 40MBDQ18---3 |  | 17000 | 18 | 11.7 | 9.5 | 19000 | 17700 | 93.16% | 1.85 | 15000 | R-410A
216091656 | 1.42 | Yes | Yes | COMFORTMAKER | HRCU-A-CB | Mini-Splits(Ducted) | DLCSRBH18AAK | 40MBDQ18---3 |  | 17000 | 18 | 11.7 | 9.5 | 19000 | 17700 | 93.16% | 1.85 | 15000 | R-410A
216091657 | 1.42 | Yes | Yes | DAY & NIGHT | HRCU-A-CB | Mini-Splits(Ducted) | DLCSRBH18AAK | 40MBDQ18---3 |  | 17000 | 18 | 11.7 | 9.5 | 19000 | 17700 | 93.16% | 1.85 | 15000 | R-410A
216091659 | 1.42 | Yes | Yes | HEIL | HRCU-A-CB | Mini-Splits(Ducted) | DLCSRBH18AAK | 40MBDQ18---3 |  | 17000 | 18 | 11.7 | 9.5 | 19000 | 17700 | 93.16% | 1.85 | 15000 | R-410A
216091661 | 1.42 | Yes | Yes | KEEPRITE | HRCU-A-CB | Mini-Splits(Ducted) | DLCSRBH18AAK | 40MBDQ18---3 |  | 17000 | 18 | 11.7 | 9.5 | 19000 | 17700 | 93.16% | 1.85 | 15000 | R-410A
216091662 | 1.42 | Yes | Yes | MIDEA | HRCU-A-CB | Mini-Splits(Ducted) | DLCSRBH18AAK | 40MBDQ18---3 |  | 17000 | 18 | 11.7 | 9.5 | 19000 | 17700 | 93.16% | 1.85 | 15000 | R-410A
216091663 | 1.42 | Yes | Yes | TEMPSTAR | HRCU-A-CB | Mini-Splits(Ducted) | DLCSRBH18AAK | 40MBDQ18---3 |  | 17000 | 18 | 11.7 | 9.5 | 19000 | 17700 | 93.16% | 1.85 | 15000 | R-410A
216091665 | 1.42 | Yes | Yes | SMART COMFORT | HRCU-A-CB | Mini-Splits(Ducted) | DLCSRBH18AAK | 40MBDQ18---3 |  | 17000 | 18 | 11.7 | 9.5 | 19000 | 17700 | 93.16% | 1.85 | 15000 | R-410A
216091666 | 1.42 | Yes | Yes | AIRQUEST | HRCU-A-CB | Mini-Splits(Ducted) | DLCSRBH18AAK | 40MBDQ18---3 |  | 17000 | 18 | 11.7 | 9.5 | 19000 | 17700 | 93.16% | 1.85 | 15000 | R-410A
216091668 | 1.46 | Yes | Yes | ARCOAIRE | HRCU-A-CB | Mini-Splits(Ducted) | DLCSRBH18AAK | 40MBDAQ18XH3 |  | 17500 | 18 | 12.1 | 10.8 | 19000 | 18000 | 94.74% | 2.2 | 15700 | R-410A
216091669 | 1.46 | Yes | Yes | COMFORTMAKER | HRCU-A-CB | Mini-Splits(Ducted) | DLCSRBH18AAK | 40MBDAQ18XH3 |  | 17500 | 18 | 12.1 | 10.8 | 19000 | 18000 | 94.74% | 2.2 | 15700 | R-410A
216091670 | 1.46 | Yes | Yes | DAY & NIGHT | HRCU-A-CB | Mini-Splits(Ducted) | DLCSRBH18AAK | 40MBDAQ18XH3 |  | 17500 | 18 | 12.1 | 10.8 | 19000 | 18000 | 94.74% | 2.2 | 15700 | R-410A
216091671 | 1.46 | Yes | Yes | HEIL | HRCU-A-CB | Mini-Splits(Ducted) | DLCSRBH18AAK | 40MBDAQ18XH3 |  | 17500 | 18 | 12.1 | 10.8 | 19000 | 18000 | 94.74% | 2.2 | 15700 | R-410A
216091672 | 1.46 | Yes | Yes | KEEPRITE | HRCU-A-CB | Mini-Splits(Ducted) | DLCSRBH18AAK | 40MBDAQ18XH3 |  | 17500 | 18 | 12.1 | 10.8 | 19000 | 18000 | 94.74% | 2.2 | 15700 | R-410A
216091673 | 1.46 | Yes | Yes | MIDEA | HRCU-A-CB | Mini-Splits(Ducted) | DLCSRBH18AAK | 40MBDAQ18XH3 |  | 17500 | 18 | 12.1 | 10.8 | 19000 | 18000 | 94.74% | 2.2 | 15700 | R-410A
216091674 | 1.46 | Yes | Yes | TEMPSTAR | HRCU-A-CB | Mini-Splits(Ducted) | DLCSRBH18AAK | 40MBDAQ18XH3 |  | 17500 | 18 | 12.1 | 10.8 | 19000 | 18000 | 94.74% | 2.2 | 15700 | R-410A
216091675 | 1.46 | Yes | Yes | SMART COMFORT | HRCU-A-CB | Mini-Splits(Ducted) | DLCSRBH18AAK | 40MBDAQ18XH3 |  | 17500 | 18 | 12.1 | 10.8 | 19000 | 18000 | 94.74% | 2.2 | 15700 | R-410A
216091676 | 1.46 | Yes | Yes | AIRQUEST | HRCU-A-CB | Mini-Splits(Ducted) | DLCSRBH18AAK | 40MBDAQ18XH3 |  | 17500 | 18 | 12.1 | 10.8 | 19000 | 18000 | 94.74% | 2.2 | 15700 | R-410A
216091688 | 2 | Yes | Yes | CARRIER | HRCU-A-CB | Mini-Splits(Ducted) | DLCSRBH24AAK | 40MBDQ24---3 |  | 24000 | 19.2 | 12 | 10.5 | 25000 | 27000 | 108% | 2 | 21000 | R-410A
216091689 | 2 | Yes | Yes | CARRIER | HRCU-A-CB | Mini-Splits(Ducted) | DLCSRBH24AAK | 40MBDAQ24XH3 |  | 24000 | 19.2 | 12 | 11.1 | 25000 | 24000 | 96% | 2 | 21000 | R-410A
216091692 | 2 | Yes | Yes | BRYANT | HRCU-A-CB | Mini-Splits(Ducted) | DLCSRBH24AAK | 40MBDQ24---3 |  | 24000 | 19.2 | 12 | 10.5 | 25000 | 27000 | 108% | 2 | 21000 | R-410A
216091693 | 2 | Yes | Yes | BRYANT | HRCU-A-CB | Mini-Splits(Ducted) | DLCSRBH24AAK | 40MBDAQ24XH3 |  | 24000 | 19.2 | 12 | 11.1 | 25000 | 24000 | 96% | 2 | 21000 | R-410A
216091712 | 2 | Yes | Yes | ARCOAIRE | HRCU-A-CB | Mini-Splits(Ducted) | DLCSRBH24AAK | 40MBDQ24---3 |  | 24000 | 19.2 | 12 | 10.5 | 25000 | 27000 | 108% | 2 | 21000 | R-410A
216091713 | 2 | Yes | Yes | COMFORTMAKER | HRCU-A-CB | Mini-Splits(Ducted) | DLCSRBH24AAK | 40MBDQ24---3 |  | 24000 | 19.2 | 12 | 10.5 | 25000 | 27000 | 108% | 2 | 21000 | R-410A
216091714 | 2 | Yes | Yes | DAY & NIGHT | HRCU-A-CB | Mini-Splits(Ducted) | DLCSRBH24AAK | 40MBDQ24---3 |  | 24000 | 19.2 | 12 | 10.5 | 25000 | 27000 | 108% | 2 | 21000 | R-410A
216091715 | 2 | Yes | Yes | HEIL | HRCU-A-CB | Mini-Splits(Ducted) | DLCSRBH24AAK | 40MBDQ24---3 |  | 24000 | 19.2 | 12 | 10.5 | 25000 | 27000 | 108% | 2 | 21000 | R-410A
216091716 | 2 | Yes | Yes | KEEPRITE | HRCU-A-CB | Mini-Splits(Ducted) | DLCSRBH24AAK | 40MBDQ24---3 |  | 24000 | 19.2 | 12 | 10.5 | 25000 | 27000 | 108% | 2 | 21000 | R-410A
216091717 | 2 | Yes | Yes | MIDEA | HRCU-A-CB | Mini-Splits(Ducted) | DLCSRBH24AAK | 40MBDQ24---3 |  | 24000 | 19.2 | 12 | 10.5 | 25000 | 27000 | 108% | 2 | 21000 | R-410A
216091718 | 2 | Yes | Yes | TEMPSTAR | HRCU-A-CB | Mini-Splits(Ducted) | DLCSRBH24AAK | 40MBDQ24---3 |  | 24000 | 19.2 | 12 | 10.5 | 25000 | 27000 | 108% | 2 | 21000 | R-410A
216091719 | 2 | Yes | Yes | SMART COMFORT | HRCU-A-CB | Mini-Splits(Ducted) | DLCSRBH24AAK | 40MBDQ24---3 |  | 24000 | 19.2 | 12 | 10.5 | 25000 | 27000 | 108% | 2 | 21000 | R-410A
216091720 | 2 | Yes | Yes | AIRQUEST | HRCU-A-CB | Mini-Splits(Ducted) | DLCSRBH24AAK | 40MBDQ24---3 |  | 24000 | 19.2 | 12 | 10.5 | 25000 | 27000 | 108% | 2 | 21000 | R-410A
216091721 | 2 | Yes | Yes | ARCOAIRE | HRCU-A-CB | Mini-Splits(Ducted) | DLCSRBH24AAK | 40MBDAQ24XH3 |  | 24000 | 19.2 | 12 | 11.1 | 25000 | 24000 | 96% | 2 | 21000 | R-410A
216091722 | 2 | Yes | Yes | COMFORTMAKER | HRCU-A-CB | Mini-Splits(Ducted) | DLCSRBH24AAK | 40MBDAQ24XH3 |  | 24000 | 19.2 | 12 | 11.1 | 25000 | 24000 | 96% | 2 | 21000 | R-410A
216091723 | 2 | Yes | Yes | DAY & NIGHT | HRCU-A-CB | Mini-Splits(Ducted) | DLCSRBH24AAK | 40MBDAQ24XH3 |  | 24000 | 19.2 | 12 | 11.1 | 25000 | 24000 | 96% | 2 | 21000 | R-410A
216091724 | 2 | Yes | Yes | HEIL | HRCU-A-CB | Mini-Splits(Ducted) | DLCSRBH24AAK | 40MBDAQ24XH3 |  | 24000 | 19.2 | 12 | 11.1 | 25000 | 24000 | 96% | 2 | 21000 | R-410A
216091725 | 2 | Yes | Yes | KEEPRITE | HRCU-A-CB | Mini-Splits(Ducted) | DLCSRBH24AAK | 40MBDAQ24XH3 |  | 24000 | 19.2 | 12 | 11.1 | 25000 | 24000 | 96% | 2 | 21000 | R-410A
216091726 | 2 | Yes | Yes | MIDEA | HRCU-A-CB | Mini-Splits(Ducted) | DLCSRBH24AAK | 40MBDAQ24XH3 |  | 24000 | 19.2 | 12 | 11.1 | 25000 | 24000 | 96% | 2 | 21000 | R-410A
216091727 | 2 | Yes | Yes | TEMPSTAR | HRCU-A-CB | Mini-Splits(Ducted) | DLCSRBH24AAK | 40MBDAQ24XH3 |  | 24000 | 19.2 | 12 | 11.1 | 25000 | 24000 | 96% | 2 | 21000 | R-410A
216091728 | 2 | Yes | Yes | SMART COMFORT | HRCU-A-CB | Mini-Splits(Ducted) | DLCSRBH24AAK | 40MBDAQ24XH3 |  | 24000 | 19.2 | 12 | 11.1 | 25000 | 24000 | 96% | 2 | 21000 | R-410A
216091729 | 2 | Yes | Yes | AIRQUEST | HRCU-A-CB | Mini-Splits(Ducted) | DLCSRBH24AAK | 40MBDAQ24XH3 |  | 24000 | 19.2 | 12 | 11.1 | 25000 | 24000 | 96% | 2 | 21000 | R-410A
216046626 | 0.75 | Yes | Yes | ELIOS | HRCU-A-CB | Mini-Splits(Ducted) | ESHEA09C2AN1 | GDHRA09C2AS1 |  | 9000 | 19.7 | 13 | 11.5 | 10000 | 8300 | 83% | 2.31 | 9300 | R-454B
216046627 | 1 | Yes | Yes | ELIOS | HRCU-A-CB | Mini-Splits(Ducted) | ESHEA12C2AN1 | GDHRA12C2AS1 |  | 12000 | 19.5 | 12 | 10.5 | 12000 | 8900 | 74.17% | 2.44 | 9100 | R-454B
216046628 | 1.46 | Yes | Yes | ELIOS | HRCU-A-CB | Mini-Splits(Ducted) | ESHEA18C2AN1 | GDHRA18C2AS1 |  | 17500 | 20 | 13.3 | 11.3 | 20000 | 14200 | 71% | 2.4 | 14900 | R-454B
216046629 | 2 | Yes | Yes | ELIOS | HRCU-A-CB | Mini-Splits(Ducted) | ESHEA24C2AN1 | GDHRA24C2AS1 |  | 24000 | 19 | 12.5 | 11 | 25000 | 19000 | 76% | 2.3 | 21200 | R-454B
216046631 | 4 | Yes | Yes | ELIOS | HRCU-A-CB | Mini-Splits(Ducted) | ESHUA48R2AN1 | GDHLA48R2AS1 |  | 48000 | 17.1 | 10 | 9.8 | 50000 | 38000 | 76% | 2 | 39000 | R-454B
216032559 | 0.75 | Yes | Yes | MRCOOL | HRCU-A-CB | Mini-Splits(Ducted) | O-HH-09-HP-C-230C-O | DUCT-09HP-230B-O |  | 9000 | 21.4 | 13.4 | 12.5 | 10000 | 11200 | 112% | 1.89 | 9600 | R-454B
216032562 | 1 | Yes | Yes | MRCOOL | HRCU-A-CB | Mini-Splits(Ducted) | O-HH-12-HP-C-230C-O | DUCT-12HP-230B-O |  | 12000 | 20 | 12 | 10 | 12500 | 11800 | 94.4% | 1.9 | 9600 | R-454B
216032565 | 1.42 | Yes | Yes | MRCOOL | HRCU-A-CB | Mini-Splits(Ducted) | O-HH-18-HP-C-230C-O | DUCT-18HP-230B-O |  | 17000 | 18 | 12 | 10.5 | 19000 | 18000 | 94.74% | 2 | 15000 | R-454B
216032568 | 2 | Yes | Yes | MRCOOL | HRCU-A-CB | Mini-Splits(Ducted) | O-HH-24-HP-C-230C-O | DUCT-24HP-230B-O |  | 24000 | 19 | 12 | 11.7 | 26000 | 24000 | 92.31% | 2.18 | 21600 | R-454B
216032571 | 0.75 | Yes | Yes | MRCOOL | HRCU-A-CB | Mini-Splits(Ducted) | O-ES-09-HP-C-230C-O | DUCT-09HP-230B-O |  | 9000 | 19.5 | 12.8 | 11 | 10000 | 8600 | 86% | 2.25 | 8900 | R-454B
216032574 | 0.96 | Yes | Yes | MRCOOL | HRCU-A-CB | Mini-Splits(Ducted) | O-ES-12-HP-C-230C-O | DUCT-12HP-230B-O |  | 11500 | 19 | 11.7 | 10.2 | 12000 | 8800 | 73.33% | 2.25 | 9500 | R-454B
216032577 | 1.42 | No | Yes | MRCOOL | HRCU-A-CB | Mini-Splits(Ducted) | O-ES-18-HP-C-230C-O | DUCT-18HP-230B-O |  | 17000 | 20 | 12.5 | 10.5 | 20000 | 14000 | 70% | 2.2 | 14000 | R-454B
216032580 | 2 | Yes | Yes | MRCOOL | HRCU-A-CB | Mini-Splits(Ducted) | O-ES-24-HP-C-230C-O | DUCT-24HP-230B-O |  | 24000 | 19 | 12.5 | 11 | 25000 | 19000 | 76% | 2.3 | 21200 | R-454B
216032343 | 4 | Yes | Yes | ACIQ | HRCU-A-CB | Mini-Splits(Ducted) | ACIQ-48ZPL-HP230C | ACIQ-48CC-HH-MC |  | 48000 | 16.7 | 10.4 | 10.8 | 52000 | 47500 | 91.35% | 2 | 45000 | R-454B
216032344 | 0.75 | Yes | Yes | ACIQ | HRCU-A-CB | Mini-Splits(Ducted) | ACIQ-09ZPL-HP230C | ACIQ-09CD-HH-MC |  | 9000 | 20.5 | 14 | 13.8 | 9900 | 11900 | 120.2% | 1.85 | 10200 | R-454B
216032345 | 1 | Yes | Yes | ACIQ | HRCU-A-CB | Mini-Splits(Ducted) | ACIQ-12ZPL-HP230C | ACIQ-12CD-HH-MC |  | 12000 | 20 | 12 | 10.6 | 12000 | 12000 | 100% | 1.95 | 10200 | R-454B
216032346 | 1.46 | Yes | Yes | ACIQ | HRCU-A-CB | Mini-Splits(Ducted) | ACIQ-18ZPL-HP230C | ACIQ-18CD-HH-MC |  | 17500 | 18.4 | 12 | 11.1 | 19500 | 18000 | 92.31% | 2.1 | 15000 | R-454B
216032347 | 2 | Yes | Yes | ACIQ | HRCU-A-CB | Mini-Splits(Ducted) | ACIQ-24ZPL-HP230C | ACIQ-24CD-HH-MC |  | 24000 | 19 | 12 | 11.7 | 26000 | 24000 | 92.31% | 2.18 | 21600 | R-454B
216032348 | 3 | Yes | Yes | ACIQ | HRCU-A-CB | Mini-Splits(Ducted) | ACIQ-36ZPL-HP230C | ACIQ-36CD-HH-MC |  | 36000 | 17.7 | 12 | 11.1 | 42000 | 37600 | 89.52% | 2.1 | 31600 | R-454B
216032349 | 4 | Yes | Yes | ACIQ | HRCU-A-CB | Mini-Splits(Ducted) | ACIQ-48ZPL-HP230C | ACIQ-48CD-HH-MC |  | 48000 | 16.7 | 10.4 | 10.8 | 52000 | 47500 | 91.35% | 2 | 45000 | R-454B
216032350 | 4.58 | Yes | No | ACIQ | HRCU-A-CB | Mini-Splits(Ducted) | ACIQ-60ZPL-HP230C | ACIQ-60CD-HH-MC |  | 55000 | 15.8 | 10.2 | 10.4 | 60000 | 53500 | 89.17% | 2.1 | 45000 | R-454B
216032277 | 4 | Yes | Yes | 1HVAC | HRCU-A-CB | Mini-Splits(Ducted) | ACIQ-48ZPL-HP230C | ACIQ-48CC-HH-MC |  | 48000 | 16.7 | 10.4 | 10.8 | 52000 | 47500 | 91.35% | 2 | 45000 | R-454B
216032278 | 0.75 | Yes | Yes | 1HVAC | HRCU-A-CB | Mini-Splits(Ducted) | ACIQ-09ZPL-HP230C | ACIQ-09CD-HH-MC |  | 9000 | 20.5 | 14 | 13.8 | 9900 | 11900 | 120.2% | 1.85 | 10200 | R-454B
216032279 | 1 | Yes | Yes | 1HVAC | HRCU-A-CB | Mini-Splits(Ducted) | ACIQ-12ZPL-HP230C | ACIQ-12CD-HH-MC |  | 12000 | 20 | 12 | 10.6 | 12000 | 12000 | 100% | 1.95 | 10200 | R-454B
216032280 | 1.46 | Yes | Yes | 1HVAC | HRCU-A-CB | Mini-Splits(Ducted) | ACIQ-18ZPL-HP230C | ACIQ-18CD-HH-MC |  | 17500 | 18.4 | 12 | 11.1 | 19500 | 18000 | 92.31% | 2.1 | 15000 | R-454B
216032281 | 2 | Yes | Yes | 1HVAC | HRCU-A-CB | Mini-Splits(Ducted) | ACIQ-24ZPL-HP230C | ACIQ-24CD-HH-MC |  | 24000 | 19 | 12 | 11.7 | 26000 | 24000 | 92.31% | 2.18 | 21600 | R-454B
216032282 | 3 | Yes | Yes | 1HVAC | HRCU-A-CB | Mini-Splits(Ducted) | ACIQ-36ZPL-HP230C | ACIQ-36CD-HH-MC |  | 36000 | 17.7 | 12 | 11.1 | 42000 | 37600 | 89.52% | 2.1 | 31600 | R-454B
216032283 | 4 | Yes | Yes | 1HVAC | HRCU-A-CB | Mini-Splits(Ducted) | ACIQ-48ZPL-HP230C | ACIQ-48CD-HH-MC |  | 48000 | 16.7 | 10.4 | 10.8 | 52000 | 47500 | 91.35% | 2 | 45000 | R-454B
216032284 | 4.58 | Yes | No | 1HVAC | HRCU-A-CB | Mini-Splits(Ducted) | ACIQ-60ZPL-HP230C | ACIQ-60CD-HH-MC |  | 55000 | 15.8 | 10.2 | 10.4 | 60000 | 53500 | 89.17% | 2.1 | 45000 | R-454B
216031046 | 0.75 | Yes | Yes | MOOVAIR | HRCU-A-CB | Mini-Splits(Ducted) | MSHEA09C2AN1 | GDHRA09C2AS1 |  | 9000 | 19.7 | 13 | 11.5 | 10000 | 8300 | 83% | 2.31 | 9300 | R-454B
216031047 | 1 | Yes | Yes | MOOVAIR | HRCU-A-CB | Mini-Splits(Ducted) | MSHEA12C2AN1 | GDHRA12C2AS1 |  | 12000 | 19.5 | 12 | 10.5 | 12000 | 8900 | 74.17% | 2.44 | 9100 | R-454B
216031048 | 1.46 | Yes | Yes | MOOVAIR | HRCU-A-CB | Mini-Splits(Ducted) | MSHEA18C2AN1 | GDHRA18C2AS1 |  | 17500 | 20 | 13.3 | 11.3 | 20000 | 14200 | 71% | 2.4 | 14900 | R-454B
216031049 | 2 | Yes | Yes | MOOVAIR | HRCU-A-CB | Mini-Splits(Ducted) | MSHEA24C2AN1 | GDHRA24C2AS1 |  | 24000 | 19 | 12.5 | 11 | 25000 | 19000 | 76% | 2.3 | 21200 | R-454B
216031050 | 0.75 | Yes | Yes | MOOVAIR | HRCU-A-CB | Mini-Splits(Ducted) | MSHMA09C2AN1 | GDHRA09C2AS1 |  | 9000 | 20.5 | 14 | 13.8 | 9900 | 11900 | 120.2% | 1.85 | 10200 | R-454B
216031051 | 1 | Yes | Yes | MOOVAIR | HRCU-A-CB | Mini-Splits(Ducted) | MSHMA12C2AN1 | GDHRA12C2AS1 |  | 12000 | 20 | 12 | 10.6 | 12000 | 12000 | 100% | 1.95 | 10200 | R-454B
216031052 | 1.46 | Yes | Yes | MOOVAIR | HRCU-A-CB | Mini-Splits(Ducted) | MSHMA18C2AN1 | GDHRA18C2AS1 |  | 17500 | 18.4 | 12 | 11.1 | 19500 | 18000 | 92.31% | 2.1 | 15000 | R-454B
216031053 | 2 | Yes | Yes | MOOVAIR | HRCU-A-CB | Mini-Splits(Ducted) | MSHMA24C2AN1 | GDHRA24C2AS1 |  | 24000 | 19 | 12 | 11.7 | 26000 | 24000 | 92.31% | 2.18 | 21600 | R-454B
216027628 | 0.75 | Yes | Yes | Capella | HRCU-A-CB | Mini-Splits(Ducted) | CPPB-H09A-O | SFCB1-H09A-I |  | 9000 | 20.5 | 14 | 13.8 | 9900 | 11900 | 120.2% | 1.85 | 10200 | R-454B
216027629 | 1 | Yes | Yes | Capella | HRCU-A-CB | Mini-Splits(Ducted) | CPPB-H12A-O | SFCB1-H12A-I |  | 12000 | 20 | 12 | 10.6 | 12000 | 12000 | 100% | 1.95 | 10200 | R-454B
216027630 | 1.46 | Yes | Yes | Capella | HRCU-A-CB | Mini-Splits(Ducted) | CPPB-H18A-O | SFCB1-H18A-I |  | 17500 | 18.4 | 12 | 11.1 | 19500 | 18000 | 92.31% | 2.1 | 15000 | R-454B
216027631 | 2 | Yes | Yes | Capella | HRCU-A-CB | Mini-Splits(Ducted) | CPPB-H24A-O | SFCB1-H24A-I |  | 24000 | 19 | 12 | 11.7 | 26000 | 24000 | 92.31% | 2.18 | 21600 | R-454B
216021067 | 0.75 | Yes | Yes | Daizuki | HRCU-A-CB | Mini-Splits(Ducted) | DXLC-0923-1Z | DXFU09E426-20 |  | 9000 | 19.2 | 12.5 | 10.2 | 10000 | 8000 | 80% | 2.1 | 7700 | R-410A
216021068 | 0.96 | No | Yes | Daizuki | HRCU-A-CB | Mini-Splits(Ducted) | DXLC-1223-1Z | DXFU12E426-21 |  | 11500 | 19 | 11.7 | 10.3 | 12000 | 8400 | 70% | 2.26 | 9300 | R-410A
216021070 | 1.92 | Yes | Yes | Daizuki | HRCU-A-CB | Mini-Splits(Ducted) | DXLC-2423-1Z | DXFU24E426-21 |  | 23000 | 19 | 12.5 | 11.2 | 25000 | 20000 | 80% | 2.3 | 20000 | R-410A
215894265 | 1 | Yes | Yes | Nutech | HRCU-A-CB | Mini-Splits(Ducted) | NOX230-12HFN10-M1 | NTJ-12HWFN10-M1-D |  | 12000 | 19.5 | 12 | 10.5 | 12000 | 8900 | 74.17% | 2.44 | 9100 | R-454B
215894266 | 1.46 | Yes | Yes | Nutech | HRCU-A-CB | Mini-Splits(Ducted) | NOX430-18HFN10-M1 | NTJ-18HWFN10-M1-D |  | 17500 | 20 | 13.3 | 11.3 | 20000 | 14200 | 71% | 2.4 | 14900 | R-454B
215894267 | 2 | Yes | Yes | Nutech | HRCU-A-CB | Mini-Splits(Ducted) | NOD30-24HFN10-M1 | NTJ-24HWFN10-M1-D |  | 24000 | 19 | 12.5 | 11 | 25000 | 19000 | 76% | 2.3 | 21200 | R-454B
215894269 | 4 | Yes | Yes | Nutech | HRCU-A-CB | Mini-Splits(Ducted) | NOE30-48HFN10-M2 | NTJ-48HWFN10-M2-D |  | 48000 | 17.1 | 10 | 9.8 | 50000 | 38000 | 76% | 2 | 39000 | R-454B
216010672 | 3 | Yes | Yes | GUARDIAN | HRCU-A-CB | Mini-Splits(Ducted) | UPC36CN23STG1 | JHE36B5CD2SS1 |  | 36000 | 18 | 11.7 | 9.5 | 42000 | 36000 | 85.71% | 1.92 | 23200 | R-454B
216010673 | 4 | Yes | Yes | GUARDIAN | HRCU-A-CB | Mini-Splits(Ducted) | UPC48CN23STG1 | JHE48C5CG2SS1 |  | 48000 | 18 | 12 | 9.5 | 55000 | 48000 | 87.27% | 1.92 | 35600 | R-454B
215866753 | 0.75 | Yes | Yes | AI AIR CONDITIONING | HRCU-A-CB | Mini-Splits(Ducted) | AO24-09N2-M1 | AL-09N2-M1 |  | 9000 | 19.5 | 12.8 | 11 | 10000 | 8600 | 86% | 2.25 | 8900 | R-454B
215866754 | 0.96 | Yes | Yes | AI AIR CONDITIONING | HRCU-A-CB | Mini-Splits(Ducted) | AO24-12N2-M1 | AL-12N2-M1 |  | 11500 | 19 | 11.7 | 10.2 | 12000 | 8800 | 73.33% | 2.25 | 9500 | R-454B
215866755 | 1.42 | No | Yes | AI AIR CONDITIONING | HRCU-A-CB | Mini-Splits(Ducted) | AO24-18N2-M1 | AL-18N2-M1 |  | 17000 | 20 | 12.5 | 10.5 | 20000 | 14000 | 70% | 2.2 | 14000 | R-454B
215866756 | 0.75 | Yes | Yes | AI AIR CONDITIONING | HRCU-A-CB | Mini-Splits(Ducted) | AO24-09N2-M1 | AH-09N2-M1 |  | 9000 | 19.7 | 13 | 11.5 | 10000 | 8300 | 83% | 2.31 | 9300 | R-454B
215866757 | 1 | Yes | Yes | AI AIR CONDITIONING | HRCU-A-CB | Mini-Splits(Ducted) | AO24-12N2-M1 | AH-12N2-M1 |  | 12000 | 19.5 | 12 | 10.5 | 12000 | 8900 | 74.17% | 2.44 | 9100 | R-454B
215866758 | 1.46 | Yes | Yes | AI AIR CONDITIONING | HRCU-A-CB | Mini-Splits(Ducted) | AO24-18N2-M1 | AH-18N2-M1 |  | 17500 | 20 | 13.3 | 11.3 | 20000 | 14200 | 71% | 2.4 | 14900 | R-454B
215866759 | 2 | Yes | Yes | AI AIR CONDITIONING | HRCU-A-CB | Mini-Splits(Ducted) | AO24-24N2-M1 | AH-24N2-M1 |  | 24000 | 19 | 12.5 | 11 | 25000 | 19000 | 76% | 2.3 | 21200 | R-454B
215866761 | 4 | Yes | Yes | AI AIR CONDITIONING | HRCU-A-CB | Mini-Splits(Ducted) | ASO24-48N2-M2 | AH-48N2-M1 |  | 48000 | 17.1 | 10 | 9.8 | 50000 | 38000 | 76% | 2 | 39000 | R-454B
215866781 | 0.54 | Yes | Yes | AI AIR CONDITIONING | HRCU-A-CB | Mini-Splits(Ducted) | AO25-06N2-M1H | AL-06N2-M1 |  | 6500 | 21.4 | 14.4 | 13.8 | 8000 | 7800 | 97.5% | 2.4 | 8000 | R-454B
215866782 | 0.75 | Yes | Yes | AI AIR CONDITIONING | HRCU-A-CB | Mini-Splits(Ducted) | AO25-09N2-M1H | AL-09N2-M1 |  | 9000 | 21.4 | 13.4 | 12.5 | 10000 | 11200 | 112% | 1.89 | 9600 | R-454B
215866783 | 1 | Yes | Yes | AI AIR CONDITIONING | HRCU-A-CB | Mini-Splits(Ducted) | AO25-12N2-M1H | AL-12N2-M1 |  | 12000 | 20 | 12 | 10 | 12500 | 11800 | 94.4% | 1.9 | 9600 | R-454B
215866784 | 1.42 | Yes | Yes | AI AIR CONDITIONING | HRCU-A-CB | Mini-Splits(Ducted) | AO25-18N2-M1H | AL-18N2-M1 |  | 17000 | 18 | 12 | 10.5 | 19000 | 18000 | 94.74% | 2 | 15000 | R-454B
215866785 | 0.75 | Yes | Yes | AI AIR CONDITIONING | HRCU-A-CB | Mini-Splits(Ducted) | AO25-09N2-M1H | AH-09N2-M1 |  | 9000 | 20.5 | 14 | 13.8 | 9900 | 11900 | 120.2% | 1.85 | 10200 | R-454B
215866786 | 1 | Yes | Yes | AI AIR CONDITIONING | HRCU-A-CB | Mini-Splits(Ducted) | AO25-12N2-M1H | AH-12N2-M1 |  | 12000 | 20 | 12 | 10.6 | 12000 | 12000 | 100% | 1.95 | 10200 | R-454B
215866787 | 1.46 | Yes | Yes | AI AIR CONDITIONING | HRCU-A-CB | Mini-Splits(Ducted) | AO25-18N2-M1H | AH-18N2-M1 |  | 17500 | 18.4 | 12 | 11.1 | 19500 | 18000 | 92.31% | 2.1 | 15000 | R-454B
215866788 | 2 | Yes | Yes | AI AIR CONDITIONING | HRCU-A-CB | Mini-Splits(Ducted) | AO25-24N2-M1H | AH-24N2-M1 |  | 24000 | 19 | 12 | 11.7 | 26000 | 24000 | 92.31% | 2.18 | 21600 | R-454B
215866789 | 3 | Yes | Yes | AI AIR CONDITIONING | HRCU-A-CB | Mini-Splits(Ducted) | ASO25-36N2-M2H | AH-36N2-M1 |  | 36000 | 17.7 | 12 | 11.1 | 42000 | 37600 | 89.52% | 2.1 | 31600 | R-454B
215866790 | 4 | Yes | Yes | AI AIR CONDITIONING | HRCU-A-CB | Mini-Splits(Ducted) | ASO25-48N2-M2H | AH-48N2-M1 |  | 48000 | 16.7 | 10.4 | 10.8 | 52000 | 47500 | 91.35% | 2 | 45000 | R-454B
215866791 | 4.58 | Yes | No | AI AIR CONDITIONING | HRCU-A-CB | Mini-Splits(Ducted) | ASO25-60N2-M2H | AH-60N2-M1 |  | 55000 | 15.8 | 10.2 | 10.4 | 60000 | 53500 | 89.17% | 2.1 | 45000 | R-454B
215866649 | 0.75 | Yes | Yes | KADEN | HRCU-A-CB | Mini-Splits(Ducted) | KOB-HH-PSX09HP-2AAMA | KIB-PSX09LS-2AAMA |  | 9000 | 21.4 | 13.4 | 12.5 | 10000 | 11200 | 112% | 1.89 | 9600 | R-454B
215866650 | 0.75 | Yes | Yes | KADEN | HRCU-A-CB | Mini-Splits(Ducted) | KOB-HH-PSX09HP-2AAMA | KIB-PSX09HS-2AAMA |  | 9000 | 20.5 | 14 | 13.8 | 9900 | 11900 | 120.2% | 1.85 | 10200 | R-454B
215866651 | 1 | Yes | Yes | KADEN | HRCU-A-CB | Mini-Splits(Ducted) | KOB-HH-PSX12HP-2AAMA | KIB-PSX12LS-2AAMA |  | 12000 | 20 | 12 | 10 | 12500 | 11800 | 94.4% | 1.9 | 9600 | R-454B
215866652 | 1 | Yes | Yes | KADEN | HRCU-A-CB | Mini-Splits(Ducted) | KOB-HH-PSX12HP-2AAMA | KIB-PSX12HS-2AAMA |  | 12000 | 20 | 12 | 10.6 | 12000 | 12000 | 100% | 1.95 | 10200 | R-454B
215866653 | 1.46 | Yes | Yes | KADEN | HRCU-A-CB | Mini-Splits(Ducted) | KOB-HH-PSX18HP-2AAMA | KIB-PSX18HS-2AAMA |  | 17500 | 18.4 | 12 | 11.1 | 19500 | 18000 | 92.31% | 2.1 | 15000 | R-454B
215866654 | 2 | Yes | Yes | KADEN | HRCU-A-CB | Mini-Splits(Ducted) | KOB-HH-PSX24HP-2AAMA | KIB-PSX24HS-2AAMA |  | 24000 | 19 | 12 | 11.7 | 26000 | 24000 | 92.31% | 2.18 | 21600 | R-454B
215866655 | 0.75 | Yes | Yes | KADEN | HRCU-A-CB | Mini-Splits(Ducted) | KOB-PSX09HP-2AAMA | KIB-PSX09LS-2AAMA |  | 9000 | 19.5 | 12.8 | 11 | 10000 | 8600 | 86% | 2.25 | 8900 | R-454B
215866656 | 0.75 | Yes | Yes | KADEN | HRCU-A-CB | Mini-Splits(Ducted) | KOB-PSX09HP-2AAMA | KIB-PSX09HS-2AAMA |  | 9000 | 19.7 | 13 | 11.5 | 10000 | 8300 | 83% | 2.31 | 9300 | R-454B
215866657 | 0.96 | Yes | Yes | KADEN | HRCU-A-CB | Mini-Splits(Ducted) | KOB-PSX12HP-2AAMA | KIB-PSX12LS-2AAMA |  | 11500 | 19 | 11.7 | 10.2 | 12000 | 8800 | 73.33% | 2.25 | 9500 | R-454B
215866658 | 1 | Yes | Yes | KADEN | HRCU-A-CB | Mini-Splits(Ducted) | KOB-PSX12HP-2AAMA | KIB-PSX12HS-2AAMA |  | 12000 | 19.5 | 12 | 10.5 | 12000 | 8900 | 74.17% | 2.44 | 9100 | R-454B
215866659 | 1.46 | Yes | Yes | KADEN | HRCU-A-CB | Mini-Splits(Ducted) | KOB-PSX18HP-2AAMA | KIB-PSX18HS-2AAMA |  | 17500 | 20 | 13.3 | 11.3 | 20000 | 14200 | 71% | 2.4 | 14900 | R-454B
215866660 | 2 | Yes | Yes | KADEN | HRCU-A-CB | Mini-Splits(Ducted) | KOB-PSX24HP-2AAMA | KIB-PSX24HS-2AAMA |  | 24000 | 19 | 12.5 | 11 | 25000 | 19000 | 76% | 2.3 | 21200 | R-454B
215864354 | 0.75 | Yes | Yes | MAINLINE | HRCU-A-CB | Mini-Splits(Ducted) | ML09HP230NEX-O | ML09HP230LSDUC-I |  | 9000 | 19.5 | 12.8 | 11 | 10000 | 8600 | 86% | 2.25 | 8900 | R-454B
215864355 | 0.96 | Yes | Yes | MAINLINE | HRCU-A-CB | Mini-Splits(Ducted) | ML12HP230NEX-O | ML12HP230LSDUC-I |  | 11500 | 19 | 11.7 | 10.2 | 12000 | 8800 | 73.33% | 2.25 | 9500 | R-454B
215864356 | 1.42 | No | Yes | MAINLINE | HRCU-A-CB | Mini-Splits(Ducted) | ML18HP230NEX-O | ML18HP230LSDUC-I |  | 17000 | 20 | 12.5 | 10.5 | 20000 | 14000 | 70% | 2.2 | 14000 | R-454B
215864357 | 0.75 | Yes | Yes | MAINLINE | HRCU-A-CB | Mini-Splits(Ducted) | ML09HP230NEX-O | ML09HP230HSDUC-I |  | 9000 | 19.7 | 13 | 11.5 | 10000 | 8300 | 83% | 2.31 | 9300 | R-454B
215864358 | 1 | Yes | Yes | MAINLINE | HRCU-A-CB | Mini-Splits(Ducted) | ML12HP230NEX-O | ML12HP230HSDUC-I |  | 12000 | 19.5 | 12 | 10.5 | 12000 | 8900 | 74.17% | 2.44 | 9100 | R-454B
215864359 | 1.46 | Yes | Yes | MAINLINE | HRCU-A-CB | Mini-Splits(Ducted) | ML18HP230NEX-O | ML18HP230HSDUC-I |  | 17500 | 20 | 13.3 | 11.3 | 20000 | 14200 | 71% | 2.4 | 14900 | R-454B
215864360 | 2 | Yes | Yes | MAINLINE | HRCU-A-CB | Mini-Splits(Ducted) | ML24HP230NEX-O | ML24HP230HSDUC-I |  | 24000 | 19 | 12.5 | 11 | 25000 | 19000 | 76% | 2.3 | 21200 | R-454B
215864373 | 0.54 | Yes | Yes | MAINLINE | HRCU-A-CB | Mini-Splits(Ducted) | ML06HP230NEXH-O | ML06HP230LSDUC-I |  | 6500 | 21.4 | 14.4 | 13.8 | 8000 | 7800 | 97.5% | 2.4 | 8000 | R-454B
215864374 | 0.75 | Yes | Yes | MAINLINE | HRCU-A-CB | Mini-Splits(Ducted) | ML09HP230NEXH-O | ML09HP230LSDUC-I |  | 9000 | 21.4 | 13.4 | 12.5 | 10000 | 11200 | 112% | 1.89 | 9600 | R-454B
215864375 | 1 | Yes | Yes | MAINLINE | HRCU-A-CB | Mini-Splits(Ducted) | ML12HP230NEXH-O | ML12HP230LSDUC-I |  | 12000 | 20 | 12 | 10 | 12500 | 11800 | 94.4% | 1.9 | 9600 | R-454B
215864376 | 1.42 | Yes | Yes | MAINLINE | HRCU-A-CB | Mini-Splits(Ducted) | ML18HP230NEXH-O | ML18HP230LSDUC-I |  | 17000 | 18 | 12 | 10.5 | 19000 | 18000 | 94.74% | 2 | 15000 | R-454B
215864377 | 0.75 | Yes | Yes | MAINLINE | HRCU-A-CB | Mini-Splits(Ducted) | ML09HP230NEXH-O | ML09HP230HSDUC-I |  | 9000 | 20.5 | 14 | 13.8 | 9900 | 11900 | 120.2% | 1.85 | 10200 | R-454B
215864378 | 1 | Yes | Yes | MAINLINE | HRCU-A-CB | Mini-Splits(Ducted) | ML12HP230NEXH-O | ML12HP230HSDUC-I |  | 12000 | 20 | 12 | 10.6 | 12000 | 12000 | 100% | 1.95 | 10200 | R-454B
215864379 | 1.46 | Yes | Yes | MAINLINE | HRCU-A-CB | Mini-Splits(Ducted) | ML18HP230NEXH-O | ML18HP230HSDUC-I |  | 17500 | 18.4 | 12 | 11.1 | 19500 | 18000 | 92.31% | 2.1 | 15000 | R-454B
215864380 | 2 | Yes | Yes | MAINLINE | HRCU-A-CB | Mini-Splits(Ducted) | ML24HP230NEXH-O | ML24HP230HSDUC-I |  | 24000 | 19 | 12 | 11.7 | 26000 | 24000 | 92.31% | 2.18 | 21600 | R-454B
215864393 | 4 | Yes | Yes | MAINLINE | HRCU-A-CB | Mini-Splits(Ducted) | ML48HP230LCM-O | ML48HP230HSDUC-I |  | 48000 | 17.1 | 10 | 9.8 | 50000 | 38000 | 76% | 2 | 39000 | R-454B
215864400 | 3 | Yes | Yes | MAINLINE | HRCU-A-CB | Mini-Splits(Ducted) | ML36HP230LCMH-O | ML36HP230HSDUC-I |  | 36000 | 17.7 | 12 | 11.1 | 42000 | 37600 | 89.52% | 2.1 | 31600 | R-454B
215864401 | 4 | Yes | Yes | MAINLINE | HRCU-A-CB | Mini-Splits(Ducted) | ML48HP230LCMH-O | ML48HP230HSDUC-I |  | 48000 | 16.7 | 10.4 | 10.8 | 52000 | 47500 | 91.35% | 2 | 45000 | R-454B
215864402 | 4.58 | Yes | No | MAINLINE | HRCU-A-CB | Mini-Splits(Ducted) | ML60HP230LCMH-O | ML60HP230HSDUC-I |  | 55000 | 15.8 | 10.2 | 10.4 | 60000 | 53500 | 89.17% | 2.1 | 45000 | R-454B
215864193 | 4 | Yes | Yes | Cooper&Hunter | HRCU-A-CB | Mini-Splits(Ducted) | CH-RHP48LCU-230VO | CH-RSH48LCCT |  | 48000 | 16.7 | 10.4 | 10.8 | 52000 | 47500 | 91.35% | 2 | 45000 | R-454B
215864199 | 4 | Yes | Yes | Cooper&Hunter | HRCU-A-CB | Mini-Splits(Ducted) | CH-R48LCU-230VO | CH-RSH48LCCT |  | 48000 | 17.1 | 10 | 9.8 | 50000 | 38000 | 76% | 2 | 39000 | R-454B
215864205 | 4 | Yes | Yes | Cooper&Hunter | HRCU-A-CB | Mini-Splits(Ducted) | CH-RHP48LCU-230VO | CH-RH48LCCT |  | 48000 | 16.7 | 10.4 | 10.8 | 52000 | 47500 | 91.35% | 2 | 45000 | R-454B
215864211 | 4 | Yes | Yes | Cooper&Hunter | HRCU-A-CB | Mini-Splits(Ducted) | CH-R48LCU-230VO | CH-RH48LCCT |  | 48000 | 17.1 | 10 | 9.8 | 50000 | 38000 | 76% | 2 | 39000 | R-454B
215864212 | 0.54 | Yes | Yes | Cooper&Hunter | HRCU-A-CB | Mini-Splits(Ducted) | CH-RHP06F9-230VO | CH-RS06MDT-MS |  | 6500 | 21.4 | 14.4 | 13.8 | 8000 | 7800 | 97.5% | 2.4 | 8000 | R-454B
215864213 | 0.75 | Yes | Yes | Cooper&Hunter | HRCU-A-CB | Mini-Splits(Ducted) | CH-RHP09-230VO | CH-RS09MDT-MS |  | 9000 | 21.4 | 13.4 | 12.5 | 10000 | 11200 | 112% | 1.89 | 9600 | R-454B
215864214 | 1 | Yes | Yes | Cooper&Hunter | HRCU-A-CB | Mini-Splits(Ducted) | CH-RHP12-230VO | CH-RS12MDT-MS |  | 12000 | 20 | 12 | 10 | 12500 | 11800 | 94.4% | 1.9 | 9600 | R-454B
215864215 | 0.54 | Yes | Yes | Cooper&Hunter | HRCU-A-CB | Mini-Splits(Ducted) | CH-RHP06F9-230VO | CH-RS06-12MDT- MS |  | 6500 | 21.4 | 14.4 | 13.8 | 8000 | 7800 | 97.5% | 2.4 | 8000 | R-454B
215864216 | 0.75 | Yes | Yes | Cooper&Hunter | HRCU-A-CB | Mini-Splits(Ducted) | CH-RHP09-230VO | CH-RS06-12MDT- MS |  | 9000 | 21.4 | 13.4 | 12.5 | 10000 | 11200 | 112% | 1.89 | 9600 | R-454B
215864217 | 1 | Yes | Yes | Cooper&Hunter | HRCU-A-CB | Mini-Splits(Ducted) | CH-RHP12-230VO | CH-RS06-12MDT- MS |  | 12000 | 20 | 12 | 10 | 12500 | 11800 | 94.4% | 1.9 | 9600 | R-454B
215864218 | 1.42 | Yes | Yes | Cooper&Hunter | HRCU-A-CB | Mini-Splits(Ducted) | CH-RHP18-230VO | CH-RS18MDT-MS |  | 17000 | 18 | 12 | 10.5 | 19000 | 18000 | 94.74% | 2 | 15000 | R-454B
215864219 | 2 | Yes | Yes | Cooper&Hunter | HRCU-A-CB | Mini-Splits(Ducted) | CH-RHP24-230VO | CH-RS24MDT-HS |  | 24000 | 19 | 12 | 11.7 | 26000 | 24000 | 92.31% | 2.18 | 21600 | R-454B
215864220 | 3 | Yes | Yes | Cooper&Hunter | HRCU-A-CB | Mini-Splits(Ducted) | CH-RHP36LCU-230VO | CH-RS36LCDT-HS |  | 36000 | 17.7 | 12 | 11.1 | 42000 | 37600 | 89.52% | 2.1 | 31600 | R-454B
215864221 | 4 | Yes | Yes | Cooper&Hunter | HRCU-A-CB | Mini-Splits(Ducted) | CH-RHP48LCU-230VO | CH-RS48LCDT-HS |  | 48000 | 16.7 | 10.4 | 10.8 | 52000 | 47500 | 91.35% | 2 | 45000 | R-454B
215864222 | 4.58 | Yes | No | Cooper&Hunter | HRCU-A-CB | Mini-Splits(Ducted) | CH-RHP60LCU-230VO | CH-RS60LCDT-HS |  | 55000 | 15.8 | 10.2 | 10.4 | 60000 | 53500 | 89.17% | 2.1 | 45000 | R-454B
215864223 | 0.75 | Yes | Yes | Cooper&Hunter | HRCU-A-CB | Mini-Splits(Ducted) | CH-RES09-230VO | CH-RS09MDT-MS |  | 9000 | 19.5 | 12.8 | 11 | 10000 | 8600 | 86% | 2.25 | 8900 | R-454B
215864224 | 0.96 | Yes | Yes | Cooper&Hunter | HRCU-A-CB | Mini-Splits(Ducted) | CH-RES12-230VO | CH-RS12MDT-MS |  | 11500 | 19 | 11.7 | 10.2 | 12000 | 8800 | 73.33% | 2.25 | 9500 | R-454B
215864225 | 0.75 | Yes | Yes | Cooper&Hunter | HRCU-A-CB | Mini-Splits(Ducted) | CH-RES09-230VO | CH-RS06-12MDT- MS |  | 9000 | 19.5 | 12.8 | 11 | 10000 | 8600 | 86% | 2.25 | 8900 | R-454B
215864226 | 0.96 | Yes | Yes | Cooper&Hunter | HRCU-A-CB | Mini-Splits(Ducted) | CH-RES12-230VO | CH-RS06-12MDT- MS |  | 11500 | 19 | 11.7 | 10.2 | 12000 | 8800 | 73.33% | 2.25 | 9500 | R-454B
215864227 | 1.42 | No | Yes | Cooper&Hunter | HRCU-A-CB | Mini-Splits(Ducted) | CH-RES18-230VO | CH-RS18MDT-MS |  | 17000 | 20 | 12.5 | 10.5 | 20000 | 14000 | 70% | 2.2 | 14000 | R-454B
215864228 | 2 | Yes | Yes | Cooper&Hunter | HRCU-A-CB | Mini-Splits(Ducted) | CH-RES24-230VO | CH-RS24MDT-HS |  | 24000 | 19 | 12.5 | 11 | 25000 | 19000 | 76% | 2.3 | 21200 | R-454B
215864230 | 4 | Yes | Yes | Cooper&Hunter | HRCU-A-CB | Mini-Splits(Ducted) | CH-R48LCU-230VO | CH-RS48LCDT-HS |  | 48000 | 17.1 | 10 | 9.8 | 50000 | 38000 | 76% | 2 | 39000 | R-454B
215864061 | 1 | Yes | Yes | Wells | HRCU-A-CB | Mini-Splits(Ducted) | WOS-12QUA/230 | WIDH-12MOC/230 |  | 12000 | 19.5 | 12 | 10.5 | 12000 | 8900 | 74.17% | 2.44 | 9100 | R-454B
215864062 | 1.46 | Yes | Yes | Wells | HRCU-A-CB | Mini-Splits(Ducted) | WOS-18QUA/230 | WIDH-18MOC/230 |  | 17500 | 20 | 13.3 | 11.3 | 20000 | 14200 | 71% | 2.4 | 14900 | R-454B
215864063 | 2 | Yes | Yes | Wells | HRCU-A-CB | Mini-Splits(Ducted) | WOS-24QUA/230 | WIDH-24MOC/230 |  | 24000 | 19 | 12.5 | 11 | 25000 | 19000 | 76% | 2.3 | 21200 | R-454B
215864077 | 0.54 | Yes | Yes | Wells | HRCU-A-CB | Mini-Splits(Ducted) | WOS-06PRE/230 | WIDL-06MOC/230 |  | 6500 | 21.4 | 14.4 | 13.8 | 8000 | 7800 | 97.5% | 2.4 | 8000 | R-454B
215864078 | 0.75 | Yes | Yes | Wells | HRCU-A-CB | Mini-Splits(Ducted) | WOS-09PRE/230 | WIDL-09MOC/230 |  | 9000 | 21.4 | 13.4 | 12.5 | 10000 | 11200 | 112% | 1.89 | 9600 | R-454B
215864079 | 1 | Yes | Yes | Wells | HRCU-A-CB | Mini-Splits(Ducted) | WOS-12PRE/230 | WIDL-12MOC/230 |  | 12000 | 20 | 12 | 10 | 12500 | 11800 | 94.4% | 1.9 | 9600 | R-454B
215864080 | 1.42 | Yes | Yes | Wells | HRCU-A-CB | Mini-Splits(Ducted) | WOS-18PRE/230 | WIDL-18MOC/230 |  | 17000 | 18 | 12 | 10.5 | 19000 | 18000 | 94.74% | 2 | 15000 | R-454B
215864081 | 0.75 | Yes | Yes | Wells | HRCU-A-CB | Mini-Splits(Ducted) | WOS-09PRE/230 | WIDH-09MOC/230 |  | 9000 | 20.5 | 14 | 13.8 | 9900 | 11900 | 120.2% | 1.85 | 10200 | R-454B
215864082 | 1 | Yes | Yes | Wells | HRCU-A-CB | Mini-Splits(Ducted) | WOS-12PRE/230 | WIDH-12MOC/230 |  | 12000 | 20 | 12 | 10.6 | 12000 | 12000 | 100% | 1.95 | 10200 | R-454B
215864083 | 1.46 | Yes | Yes | Wells | HRCU-A-CB | Mini-Splits(Ducted) | WOS-18PRE/230 | WIDH-18MOC/230 |  | 17500 | 18.4 | 12 | 11.1 | 19500 | 18000 | 92.31% | 2.1 | 15000 | R-454B
215864084 | 2 | Yes | Yes | Wells | HRCU-A-CB | Mini-Splits(Ducted) | WOS-24PRE/230 | WIDH-24MOC/230 |  | 24000 | 19 | 12 | 11.7 | 26000 | 24000 | 92.31% | 2.18 | 21600 | R-454B
216497931 | 0.75 | Yes | Yes | AC PRO | HRCU-A-CB | Mini-Splits(Ducted) | MHPC-H-009BSB | MDUC-H-009BBB |  | 9000 | 19.7 | 13 | 11.5 | 10000 | 8300 | 83% | 2.31 | 9300 | R-454B
216497932 | 1 | Yes | Yes | AC PRO | HRCU-A-CB | Mini-Splits(Ducted) | MHPC-H-012BSB | MDUC-H-012BBB |  | 12000 | 19.5 | 12 | 10.5 | 12000 | 8900 | 74.17% | 2.44 | 9100 | R-454B
216497933 | 1.46 | Yes | Yes | AC PRO | HRCU-A-CB | Mini-Splits(Ducted) | MHPC-H-018BSB | MDUC-H-018BBB |  | 17500 | 20 | 13.3 | 11.3 | 20000 | 14200 | 71% | 2.4 | 14900 | R-454B
216497934 | 2 | Yes | Yes | AC PRO | HRCU-A-CB | Mini-Splits(Ducted) | MHPC-H-024BSB | MDUC-H-024BBB |  | 24000 | 19 | 12.5 | 11 | 25000 | 19000 | 76% | 2.3 | 21200 | R-454B
216497936 | 4 | Yes | Yes | AC PRO | HRCU-A-CB | Mini-Splits(Ducted) | MHPC-H-048BSB | MDUC-H-048BSB |  | 48000 | 17.1 | 10 | 9.8 | 50000 | 38000 | 76% | 2 | 39000 | R-454B
215832423 | 0.76 | Yes | Yes | APOWER | HRCU-A-CB | Mini-Splits(Ducted) | AP24HP230VBO | APDE09HP230VAI |  | 9100 | 22 | 14.2 | 9.2 | 10500 | 9500 | 90.48% | 2.15 | 8800 | R-32
215832424 | 1 | Yes | Yes | APOWER | HRCU-A-CB | Mini-Splits(Ducted) | AP09HP230VBO | APDE12HP230VAI |  | 12000 | 21 | 13 | 9 | 12000 | 10500 | 87.5% | 1.9 | 10000 | R-32
215832425 | 1.5 | Yes | Yes | APOWER | HRCU-A-CB | Mini-Splits(Ducted) | AP18HP230VBO | APDE18HP230VAI |  | 18000 | 22.5 | 14 | 9 | 18000 | 15000 | 83.33% | 1.9 | 14700 | R-32
215832426 | 1.83 | Yes | Yes | APOWER | HRCU-A-CB | Mini-Splits(Ducted) | AP24HP230VBO | APDE24HP230VAI |  | 22000 | 19.5 | 12.3 | 9 | 24000 | 19600 | 81.67% | 1.8 | 19800 | R-32
215748463 | 0.75 | Yes | Yes | Mitsubishi Electric | HRCU-A-CB | Mini-Splits(Ducted) | SUZ-AA09NLHZ*** | MSZ-EX09NLB*** |  | 9000 | 17.4 | 12.6 | 10 | 12000 | 12000 | 100% | 2 | 7300 | R-454B
215748466 | 0.75 | Yes | Yes | Mitsubishi Electric | HRCU-A-CB | Mini-Splits(Ducted) | SUZ-AA09NLHZ*** | MSZ-EX09NLS*** |  | 9000 | 17.4 | 12.6 | 10 | 12000 | 12000 | 100% | 2 | 7300 | R-454B
215748468 | 0.75 | Yes | Yes | Mitsubishi Electric | HRCU-A-CB | Mini-Splits(Ducted) | SUZ-AA09NLHZ*** | MSZ-EX09NLW*** |  | 9000 | 17.4 | 12.6 | 10 | 12000 | 12000 | 100% | 2 | 7300 | R-454B
215748477 | 1.37 | Yes | Yes | Mitsubishi Electric | HRCU-A-CB | Mini-Splits(Ducted) | SUZ-AA18NLHZ*** | MSZ-EX18NLB*** |  | 16400 | 17.5 | 11.7 | 10.2 | 20000 | 20000 | 100% | 2 | 13100 | R-454B
215748479 | 1.37 | Yes | Yes | Mitsubishi Electric | HRCU-A-CB | Mini-Splits(Ducted) | SUZ-AA18NLHZ*** | MSZ-EX18NLS*** |  | 16400 | 17.5 | 11.7 | 10.2 | 20000 | 20000 | 100% | 2 | 13100 | R-454B
215748482 | 1.37 | Yes | Yes | Mitsubishi Electric | HRCU-A-CB | Mini-Splits(Ducted) | SUZ-AA18NLHZ*** | MSZ-EX18NLW*** |  | 16400 | 17.5 | 11.7 | 10.2 | 20000 | 20000 | 100% | 2 | 13100 | R-454B
215748495 | 1 | Yes | Yes | Mitsubishi Electric | HRCU-A-CB | Mini-Splits(Ducted) | SUZ-AA12NLHZ*** | MSZ-EX12NLB*** |  | 12000 | 17.6 | 14.1 | 10 | 15000 | 15000 | 100% | 2 | 9400 | R-454B
215748497 | 1 | Yes | Yes | Mitsubishi Electric | HRCU-A-CB | Mini-Splits(Ducted) | SUZ-AA12NLHZ*** | MSZ-EX12NLS*** |  | 12000 | 17.6 | 14.1 | 10 | 15000 | 15000 | 100% | 2 | 9400 | R-454B
215748500 | 1 | Yes | Yes | Mitsubishi Electric | HRCU-A-CB | Mini-Splits(Ducted) | SUZ-AA12NLHZ*** | MSZ-EX12NLW*** |  | 12000 | 17.6 | 14.1 | 10 | 15000 | 15000 | 100% | 2 | 9400 | R-454B
215748508 | 1.25 | Yes | Yes | Mitsubishi Electric | HRCU-A-CB | Mini-Splits(Ducted) | SUZ-AA15NLHZ*** | MSZ-EX15NLB*** |  | 15000 | 17.5 | 11.9 | 9.8 | 17000 | 17000 | 100% | 2 | 10900 | R-454B
215748510 | 1.25 | Yes | Yes | Mitsubishi Electric | HRCU-A-CB | Mini-Splits(Ducted) | SUZ-AA15NLHZ*** | MSZ-EX15NLS*** |  | 15000 | 17.5 | 11.9 | 9.8 | 17000 | 17000 | 100% | 2 | 10900 | R-454B
215748513 | 1.25 | Yes | Yes | Mitsubishi Electric | HRCU-A-CB | Mini-Splits(Ducted) | SUZ-AA15NLHZ*** | MSZ-EX15NLW*** |  | 15000 | 17.5 | 11.9 | 9.8 | 17000 | 17000 | 100% | 2 | 10900 | R-454B
215745983 | 0.54 | Yes | Yes | Custom Comfort | HRCU-A-CB | Mini-Splits(Ducted) | CCOXHBSZ06HP | CCOXHBSD06 |  | 6500 | 21.4 | 14.4 | 13.8 | 8000 | 7800 | 97.5% | 2.4 | 8000 | R-454B
215745984 | 0.75 | Yes | Yes | Custom Comfort | HRCU-A-CB | Mini-Splits(Ducted) | CCOXHBSZ09HP | CCOXHBSD09 |  | 9000 | 20.5 | 14 | 13.8 | 9900 | 11900 | 120.2% | 1.85 | 10200 | R-454B
215745985 | 1 | Yes | Yes | Custom Comfort | HRCU-A-CB | Mini-Splits(Ducted) | CCOXHBSZ12HP | CCOXHBSD12 |  | 12000 | 20 | 12 | 10.6 | 12000 | 12000 | 100% | 1.95 | 10200 | R-454B
215745986 | 1.46 | Yes | Yes | Custom Comfort | HRCU-A-CB | Mini-Splits(Ducted) | CCOXHBSZ17HP | CCOXHBSD18 |  | 17500 | 18.4 | 12 | 11.1 | 19500 | 18000 | 92.31% | 2.1 | 15000 | R-454B
215745987 | 2 | Yes | Yes | Custom Comfort | HRCU-A-CB | Mini-Splits(Ducted) | CCOXHBSZ24HP | CCOXHBSD24 |  | 24000 | 19 | 12 | 11.7 | 26000 | 24000 | 92.31% | 2.18 | 21600 | R-454B
215745999 | 3 | Yes | Yes | Custom Comfort | HRCU-A-CB | Mini-Splits(Ducted) | CCOXHBSZ36CHP | CCOXHBSD36 |  | 36000 | 17.7 | 12 | 11.1 | 42000 | 37600 | 89.52% | 2.1 | 31600 | R-454B
215746000 | 4 | Yes | Yes | Custom Comfort | HRCU-A-CB | Mini-Splits(Ducted) | CCOXHBSZ48CHP | CCOXHBSD48 |  | 48000 | 16.7 | 10.4 | 10.8 | 52000 | 47500 | 91.35% | 2 | 45000 | R-454B
215746001 | 4.58 | Yes | No | Custom Comfort | HRCU-A-CB | Mini-Splits(Ducted) | CCOXHBSZ60CHP | CCOXHBSD60 |  | 55000 | 15.8 | 10.2 | 10.4 | 60000 | 53500 | 89.17% | 2.1 | 45000 | R-454B
215735573 | 3.5 | Yes | Yes | LG | HRCU-A-CB | Mini-Splits(Ducted) | KUSXA422A | KNSLB421A |  | 42000 | 19 | 12.5 | 9.8 | 46000 | 46000 | 100% | 2 | 29800 | R-32
215735574 | 3.83 | Yes | Yes | LG | HRCU-A-CB | Mini-Splits(Ducted) | KUSXA482A | KNSLB481A |  | 46000 | 19 | 12.3 | 9.6 | 50000 | 46000 | 92% | 2 | 30400 | R-32
215735300 | 0.75 | Yes | Yes | SENVILLE | HRCU-A-CB | Mini-Splits(Ducted) | SENA-09HF-OG | SENA-09HF-IDG |  | 9000 | 21.4 | 13.4 | 12.5 | 10000 | 11200 | 112% | 1.89 | 9600 | R-454B
215735301 | 1 | Yes | Yes | SENVILLE | HRCU-A-CB | Mini-Splits(Ducted) | SENA-12HF-OG | SENA-12HF-IDG |  | 12000 | 20 | 12 | 10 | 12500 | 11800 | 94.4% | 1.9 | 9600 | R-454B
215735302 | 1.42 | Yes | Yes | SENVILLE | HRCU-A-CB | Mini-Splits(Ducted) | SENA-18HF-OG | SENA-18HF-IDG |  | 17000 | 18 | 12 | 10.5 | 19000 | 18000 | 94.74% | 2 | 15000 | R-454B
215735303 | 2 | Yes | Yes | SENVILLE | HRCU-A-CB | Mini-Splits(Ducted) | SENA-24HF-OG | SENA-24HF-IDG |  | 24000 | 19 | 12 | 11.7 | 26000 | 24000 | 92.31% | 2.18 | 21600 | R-454B
215734907 | 0.75 | Yes | Yes | Mitsubishi Electric | HRCU-A-CB | Mini-Splits(Ducted) | SUZ-AA09NLHZ*** | SLZ-AF09NL*** |  | 9000 | 16.6 | 12.5 | 9.3 | 12000 | 12000 | 100% | 2 | 7500 | R-454B
215734908 | 0.75 | Yes | Yes | Mitsubishi Electric | HRCU-A-CB | Mini-Splits(Ducted) | SUZ-AA09NLHZ*** | MLZ-KX09NL*** |  | 9000 | 16.7 | 12.3 | 9.7 | 11400 | 11400 | 100% | 2 | 7000 | R-454B
215734909 | 0.75 | Yes | Yes | Mitsubishi Electric | HRCU-A-CB | Mini-Splits(Ducted) | SUZ-AA09NLHZ*** | MFZ-KX09NL*** |  | 9000 | 17 | 12.5 | 10 | 12000 | 12000 | 100% | 2 | 7300 | R-454B
215734910 | 0.75 | Yes | No | Mitsubishi Electric | HRCU-A-CB | Mini-Splits(Ducted) | SUZ-AA09NLHZ*** | PEAD-AA09NL*** |  | 9000 | 15.8 | 12 | 9.1 | 12000 | 12000 | 100% | 2 | 7400 | R-454B
215734911 | 1 | Yes | Yes | Mitsubishi Electric | HRCU-A-CB | Mini-Splits(Ducted) | SUZ-AA12NLHZ*** | SLZ-AF12NL*** |  | 12000 | 16.8 | 13.9 | 9.4 | 15000 | 15000 | 100% | 2 | 9600 | R-454B
215734912 | 1 | Yes | Yes | Mitsubishi Electric | HRCU-A-CB | Mini-Splits(Ducted) | SUZ-AA12NLHZ*** | MLZ-KX12NL*** |  | 12000 | 16.7 | 13.3 | 9.6 | 15000 | 15000 | 100% | 2 | 9500 | R-454B
215734913 | 1 | Yes | Yes | Mitsubishi Electric | HRCU-A-CB | Mini-Splits(Ducted) | SUZ-AA12NLHZ*** | MFZ-KX12NL*** |  | 12000 | 17.2 | 13.9 | 10 | 15000 | 15000 | 100% | 2 | 9300 | R-454B
215734914 | 1 | Yes | Yes | Mitsubishi Electric | HRCU-A-CB | Mini-Splits(Ducted) | SUZ-AA12NLHZ*** | PEAD-AA12NL*** |  | 12000 | 17 | 13.6 | 9.5 | 15000 | 15000 | 100% | 2 | 9300 | R-454B
215734915 | 1 | Yes | Yes | Mitsubishi Electric | HRCU-A-CB | Mini-Splits(Ducted) | SUZ-AA12NLHZ*** | SVZ-AP12NL*** |  | 12000 | 16.1 | 12.6 | 9.3 | 15000 | 15000 | 100% | 2.1 | 9300 | R-454B
215734916 | 1.25 | Yes | Yes | Mitsubishi Electric | HRCU-A-CB | Mini-Splits(Ducted) | SUZ-AA15NLHZ*** | SLZ-AF15NL*** |  | 15000 | 17 | 12.7 | 9.2 | 17000 | 17000 | 100% | 2 | 11000 | R-454B
215734917 | 1.25 | Yes | Yes | Mitsubishi Electric | HRCU-A-CB | Mini-Splits(Ducted) | SUZ-AA15NLHZ*** | MFZ-KX15NL*** |  | 15000 | 17.3 | 12.8 | 10 | 17000 | 17000 | 100% | 2 | 10900 | R-454B
215734918 | 1.25 | Yes | Yes | Mitsubishi Electric | HRCU-A-CB | Mini-Splits(Ducted) | SUZ-AA15NLHZ*** | PEAD-AA15NL*** |  | 15000 | 17.2 | 13 | 10.2 | 18000 | 18000 | 100% | 2 | 11600 | R-454B
215734919 | 1.5 | Yes | Yes | Mitsubishi Electric | HRCU-A-CB | Mini-Splits(Ducted) | SUZ-AA18NLHZ*** | SLZ-AF18NL*** |  | 18000 | 17.5 | 12 | 9.3 | 20000 | 20000 | 100% | 2 | 13200 | R-454B
215734920 | 1.37 | Yes | Yes | Mitsubishi Electric | HRCU-A-CB | Mini-Splits(Ducted) | SUZ-AA18NLHZ*** | MLZ-KX18NL*** |  | 16400 | 17.2 | 11.7 | 9.5 | 18400 | 18400 | 100% | 2 | 12000 | R-454B
215734921 | 1.5 | Yes | Yes | Mitsubishi Electric | HRCU-A-CB | Mini-Splits(Ducted) | SUZ-AA18NLHZ*** | MFZ-KX18NL*** |  | 18000 | 17.2 | 12.4 | 9.9 | 20000 | 20000 | 100% | 2 | 13400 | R-454B
215734922 | 1.5 | Yes | Yes | Mitsubishi Electric | HRCU-A-CB | Mini-Splits(Ducted) | SUZ-AA18NLHZ*** | PEAD-AA18NL*** |  | 18000 | 17.3 | 12.7 | 10 | 20000 | 20000 | 100% | 2 | 13100 | R-454B
215734923 | 1.5 | Yes | Yes | Mitsubishi Electric | HRCU-A-CB | Mini-Splits(Ducted) | SUZ-AA18NLHZ*** | SVZ-AP18NL*** |  | 18000 | 16.2 | 12 | 9.5 | 20000 | 20000 | 100% | 2 | 12800 | R-454B
215712199 | 2 | Yes | Yes | Mitsubishi Electric | HRCU-A-CB | Mini-Splits(Ducted) | PUZ-AK24NLHZ*** | PEAD-AA24NL*** |  | 24000 | 19.3 | 13.4 | 9 | 28000 | 25000 | 89.29% | 1.9 | 17000 | R-454B
215712200 | 2 | Yes | Yes | Mitsubishi Electric | HRCU-A-CB | Mini-Splits(Ducted) | PUZ-AK24NLHZ*** | PVA-AA24NL*** |  | 24000 | 19.7 | 13.6 | 8.8 | 28000 | 26000 | 92.86% | 2.1 | 17000 | R-454B
215712201 | 1.5 | Yes | No | Mitsubishi Electric | HRCU-A-C | Mini-Splits(Ducted) | PUZ-AK24NLHZ*** | PAA-AA18NL*** |  | 18000 | 15.9 | 11.7 | 8.5 | 22600 | 22000 | 97.35% | 1.77 | 16500 | R-454B
215712202 | 1.5 | Yes | No | Mitsubishi Electric | HRCU-A-C | Mini-Splits(Ducted) | PUZ-AK24NLHZ*** | PAA-BA18NL*** |  | 18000 | 15.9 | 11.7 | 8.5 | 22600 | 22000 | 97.35% | 1.77 | 16500 | R-454B
215712203 | 2 | Yes | Yes | Mitsubishi Electric | HRCU-A-C | Mini-Splits(Ducted) | PUZ-AK24NLHZ*** | PAA-AA24NL*** |  | 24000 | 17 | 12.1 | 9.4 | 27800 | 26000 | 93.53% | 2.1 | 20800 | R-454B
215712204 | 2 | Yes | Yes | Mitsubishi Electric | HRCU-A-C | Mini-Splits(Ducted) | PUZ-AK24NLHZ*** | PAA-BA24NL*** |  | 24000 | 17 | 12.1 | 9.4 | 27800 | 26000 | 93.53% | 2.1 | 20800 | R-454B
215712208 | 2.5 | Yes | Yes | Mitsubishi Electric | HRCU-A-CB | Mini-Splits(Ducted) | PUZ-AK30NLHZ*** | PEAD-AA30NL*** |  | 30000 | 21.7 | 12.5 | 9.3 | 34000 | 32000 | 94.12% | 1.9 | 21800 | R-454B
215712209 | 2.5 | Yes | Yes | Mitsubishi Electric | HRCU-A-CB | Mini-Splits(Ducted) | PUZ-AK30NLHZ*** | PVA-AA30NL*** |  | 30000 | 21 | 13.5 | 9.3 | 34000 | 32000 | 94.12% | 2.3 | 21600 | R-454B
215712210 | 2.5 | Yes | Yes | Mitsubishi Electric | HRCU-A-C | Mini-Splits(Ducted) | PUZ-AK30NLHZ*** | PAA-AA30NL*** |  | 30000 | 17.6 | 11.7 | 9 | 35800 | 32000 | 89.39% | 2 | 26600 | R-454B
215712211 | 2.5 | Yes | Yes | Mitsubishi Electric | HRCU-A-C | Mini-Splits(Ducted) | PUZ-AK30NLHZ*** | PAA-BA30NL*** |  | 30000 | 17.6 | 11.7 | 9 | 35800 | 32000 | 89.39% | 2 | 26600 | R-454B
215712215 | 3 | Yes | Yes | Mitsubishi Electric | HRCU-A-CB | Mini-Splits(Ducted) | PUZ-AK36NLHZ*** | PEAD-AA36NL*** |  | 36000 | 21.7 | 12.5 | 9.3 | 40000 | 38000 | 95% | 2 | 24400 | R-454B
215712216 | 3 | Yes | Yes | Mitsubishi Electric | HRCU-A-CB | Mini-Splits(Ducted) | PUZ-AK36NLHZ*** | PVA-AA36NL*** |  | 36000 | 21.2 | 12.1 | 9.2 | 40000 | 38000 | 95% | 2.1 | 24400 | R-454B
215712217 | 2.67 | Yes | Yes | Mitsubishi Electric | HRCU-A-C | Mini-Splits(Ducted) | PUZ-AK36NLHZ*** | PAA-BA36NL*** |  | 32000 | 18.1 | 11.7 | 9.4 | 42000 | 38000 | 90.48% | 1.9 | 31200 | R-454B
215712218 | 2.67 | Yes | Yes | Mitsubishi Electric | HRCU-A-C | Mini-Splits(Ducted) | PUZ-AK36NLHZ*** | PAA-CA36NL*** |  | 32000 | 18.1 | 11.7 | 9.4 | 42000 | 38000 | 90.48% | 1.9 | 31200 | R-454B
215712220 | 3.5 | Yes | Yes | Mitsubishi Electric | HRCU-A-CB | Mini-Splits(Ducted) | PUZ-AK42NLHZ*** | PEAD-AA42NL*** |  | 42000 | 18.3 | 11 | 8.5 | 54000 | 48000 | 88.89% | 1.75 | 33000 | R-454B
215712221 | 3.5 | Yes | Yes | Mitsubishi Electric | HRCU-A-CB | Mini-Splits(Ducted) | PUZ-AK42NLHZ*** | PVA-AA42NL*** |  | 42000 | 18.7 | 11.4 | 8.7 | 54000 | 48000 | 88.89% | 1.8 | 32200 | R-454B
215712222 | 3.5 | Yes | Yes | Mitsubishi Electric | HRCU-A-C | Mini-Splits(Ducted) | PUZ-AK42NLHZ*** | PAA-BA42NL*** |  | 42000 | 17.1 | 10.8 | 8.7 | 54000 | 48000 | 88.89% | 1.75 | 38500 | R-454B
215712223 | 3.5 | Yes | Yes | Mitsubishi Electric | HRCU-A-C | Mini-Splits(Ducted) | PUZ-AK42NLHZ*** | PAA-CA42NL*** |  | 42000 | 17.1 | 10.8 | 8.7 | 54000 | 48000 | 88.89% | 1.75 | 38500 | R-454B
215712237 | 2 | Yes | Yes | Mitsubishi Electric | HRCU-A-CB | Mini-Splits(Ducted) | SUZ-AK24NLHZ*** | PEAD-AA24NL*** |  | 24000 | 17.3 | 12.3 | 8.5 | 28000 | 25000 | 89.29% | 1.8 | 17000 | R-454B
215712238 | 1.98 | Yes | Yes | Mitsubishi Electric | HRCU-A-CB | Mini-Splits(Ducted) | SUZ-AK24NLHZ*** | SVZ-AP24NL*** |  | 23800 | 18.6 | 11.7 | 8.6 | 28000 | 23000 | 82.14% | 1.8 | 19000 | R-454B
215712239 | 2.5 | Yes | Yes | Mitsubishi Electric | HRCU-A-CB | Mini-Splits(Ducted) | SUZ-AK30NLHZ*** | PEAD-AA30NL*** |  | 30000 | 19.5 | 12.3 | 8.5 | 34000 | 32000 | 94.12% | 1.8 | 21800 | R-454B
215712240 | 2.33 | Yes | Yes | Mitsubishi Electric | HRCU-A-CB | Mini-Splits(Ducted) | SUZ-AK30NLHZ*** | SVZ-AP30NL*** |  | 28000 | 17.1 | 13 | 9.2 | 34000 | 32000 | 94.12% | 1.8 | 23600 | R-454B
215712241 | 3 | Yes | Yes | Mitsubishi Electric | HRCU-A-CB | Mini-Splits(Ducted) | SUZ-AK36NLHZ*** | PEAD-AA36NL*** |  | 36000 | 19.5 | 12.3 | 8.5 | 40000 | 38000 | 95% | 1.8 | 24400 | R-454B
215712242 | 3 | Yes | No | Mitsubishi Electric | HRCU-A-CB | Mini-Splits(Ducted) | SUZ-AK36NLHZ*** | SVZ-AP36NL*** |  | 36000 | 15.2 | 10.5 | 9.1 | 40000 | 37000 | 92.5% | 1.8 | 25800 | R-454B
215725452 | 4 | Yes | Yes | INNOVAIR | HRCU-A-CB | Mini-Splits(Ducted) | MOS48H2BM0A | MCS48H2BHRB |  | 48000 | 17.1 | 10 | 9.8 | 50000 | 38000 | 76% | 2 | 39000 | R-454B
216441731 | 1.5 | Yes | Yes | SAMSUNG | HRCU-A-CB | Mini-Splits(Ducted) | AC018DXSCCG | AC018DNZDCG |  | 18000 | 18 | 12 | 8.5 | 20000 | 19000 | 95% | 1.8 | 14000 | R-32
216441732 | 2 | Yes | Yes | SAMSUNG | HRCU-A-CB | Mini-Splits(Ducted) | AC024DXSCCG | AC024DNZDCG |  | 24000 | 17.3 | 11.7 | 8.8 | 27000 | 24200 | 89.63% | 1.8 | 19300 | R-32
216441733 | 2.5 | Yes | Yes | SAMSUNG | HRCU-A-CB | Mini-Splits(Ducted) | AC030DXSCCG | AC030DNZDCG |  | 30000 | 19 | 13 | 9.7 | 34000 | 34000 | 100% | 1.8 | 25400 | R-32
216441734 | 3 | Yes | Yes | SAMSUNG | HRCU-A-CB | Mini-Splits(Ducted) | AC036DXSCCG | AC036DNZDCG |  | 36000 | 18.7 | 12 | 9.5 | 40000 | 40000 | 100% | 1.8 | 29000 | R-32
216441735 | 4 | Yes | Yes | SAMSUNG | HRCU-A-CB | Mini-Splits(Ducted) | AC048DXSCCG | AC048DNZDCG |  | 48000 | 18 | 12 | 9.5 | 54000 | 52000 | 96.3% | 1.8 | 41500 | R-32
216441736 | 1.5 | Yes | No | SAMSUNG | HRCU-A-CB | Mini-Splits(Ducted) | AC018DXADCG | AC018DNZDCG |  | 18000 | 16.5 | 10 | 8.1 | 20000 | 16000 | 80% | 1.8 | 12700 | R-32
216441737 | 2 | Yes | No | SAMSUNG | HRCU-A-CB | Mini-Splits(Ducted) | AC024DXADCG | AC024DNZDCG |  | 24000 | 16.6 | 10.7 | 8.3 | 27000 | 21600 | 80% | 1.8 | 15000 | R-32
216441738 | 2.5 | Yes | Yes | SAMSUNG | HRCU-A-CB | Mini-Splits(Ducted) | AC030DXADCG | AC030DNZDCG |  | 30000 | 19 | 11.5 | 9.5 | 34000 | 27200 | 80% | 1.8 | 21200 | R-32
216441739 | 3 | No | No | SAMSUNG | HRCU-A-CB | Mini-Splits(Ducted) | AC036DXADCG | AC036DNZDCG |  | 36000 | 16 | 9.5 | 8.6 | 40000 | 32000 | 80% | 1.8 | 27400 | R-32
216441740 | 4 | No | No | SAMSUNG | HRCU-A-CB | Mini-Splits(Ducted) | AC048DXADCG | AC048DNZDCG |  | 48000 | 17.5 | 9.6 | 8.8 | 54000 | 43500 | 80.56% | 1.8 | 34600 | R-32
216441743 | 0.75 | Yes | Yes | SAMSUNG | HRCU-A-CB | Mini-Splits(Ducted) | AC009DXSCCG | AC009DNLDCG |  | 9000 | 20.1 | 13.5 | 9.6 | 12000 | 9600 | 80% | 1.8 | 8100 | R-32
216441744 | 1 | Yes | Yes | SAMSUNG | HRCU-A-CB | Mini-Splits(Ducted) | AC012DXSCCG | AC012DNLDCG |  | 12000 | 19.6 | 11.8 | 9.5 | 14000 | 11200 | 80% | 1.8 | 8800 | R-32
216441745 | 0.75 | Yes | Yes | SAMSUNG | HRCU-A-CB | Mini-Splits(Ducted) | AC009DXSCCG | AC009DNHDCG |  | 9000 | 18.9 | 12.7 | 10 | 12000 | 9600 | 80% | 1.8 | 9300 | R-32
216441746 | 1 | Yes | Yes | SAMSUNG | HRCU-A-CB | Mini-Splits(Ducted) | AC012DXSCCG | AC012DNHDCG |  | 12000 | 18.6 | 11.7 | 9.5 | 14000 | 11200 | 80% | 1.8 | 10800 | R-32
215725457 | 0.75 | Yes | Yes | INNOVAIR | HRCU-A-CB | Mini-Splits(Ducted) | MOS09H2BM0A | MDL09H2MHWA |  | 9000 | 19.5 | 12.8 | 11 | 10000 | 8600 | 86% | 2.25 | 8900 | R-454B
215725458 | 0.96 | Yes | Yes | INNOVAIR | HRCU-A-CB | Mini-Splits(Ducted) | MOS12H2BM0A | MDL12H2MHWA |  | 11500 | 19 | 11.7 | 10.2 | 12000 | 8800 | 73.33% | 2.25 | 9500 | R-454B
215725459 | 1.42 | No | Yes | INNOVAIR | HRCU-A-CB | Mini-Splits(Ducted) | MOS18H2BM0A | MDL18H2MHWA |  | 17000 | 20 | 12.5 | 10.5 | 20000 | 14000 | 70% | 2.2 | 14000 | R-454B
215725460 | 0.75 | Yes | Yes | INNOVAIR | HRCU-A-CB | Mini-Splits(Ducted) | MOS09H2BM0A | MDH09H2MHWA |  | 9000 | 19.7 | 13 | 11.5 | 10000 | 8300 | 83% | 2.31 | 9300 | R-454B
215725461 | 1 | Yes | Yes | INNOVAIR | HRCU-A-CB | Mini-Splits(Ducted) | MOS12H2BM0A | MDH12H2MHWA |  | 12000 | 19.5 | 12 | 10.5 | 12000 | 8900 | 74.17% | 2.44 | 9100 | R-454B
215725462 | 1.46 | Yes | Yes | INNOVAIR | HRCU-A-CB | Mini-Splits(Ducted) | MOS18H2BM0A | MDH18H2MHWA |  | 17500 | 20 | 13.3 | 11.3 | 20000 | 14200 | 71% | 2.4 | 14900 | R-454B
215725463 | 2 | Yes | Yes | INNOVAIR | HRCU-A-CB | Mini-Splits(Ducted) | MOS24H2BM0A | MDH24H2MHWA |  | 24000 | 19 | 12.5 | 11 | 25000 | 19000 | 76% | 2.3 | 21200 | R-454B
215725465 | 4 | Yes | Yes | INNOVAIR | HRCU-A-CB | Mini-Splits(Ducted) | MOS48H2BM0A | MDH48H2MHWA |  | 48000 | 17.1 | 10 | 9.8 | 50000 | 38000 | 76% | 2 | 39000 | R-454B
215725467 | 0.75 | Yes | Yes | INNOVAIR | HRCU-A-CB | Mini-Splits(Ducted) | MOS09H2BH0A | MDL09H2MHWA |  | 9000 | 21.4 | 13.4 | 12.5 | 10000 | 11200 | 112% | 1.89 | 9600 | R-454B
215725468 | 1 | Yes | Yes | INNOVAIR | HRCU-A-CB | Mini-Splits(Ducted) | MOS12H2BH0A | MDL12H2MHWA |  | 12000 | 20 | 12 | 10 | 12500 | 11800 | 94.4% | 1.9 | 9600 | R-454B
215725469 | 1.42 | Yes | Yes | INNOVAIR | HRCU-A-CB | Mini-Splits(Ducted) | MOS18H2BH0A | MDL18H2MHWA |  | 17000 | 18 | 12 | 10.5 | 19000 | 18000 | 94.74% | 2 | 15000 | R-454B
215725470 | 0.75 | Yes | Yes | INNOVAIR | HRCU-A-CB | Mini-Splits(Ducted) | MOS09H2BH0A | MDH09H2MHWA |  | 9000 | 20.5 | 14 | 13.8 | 9900 | 11900 | 120.2% | 1.85 | 10200 | R-454B
215725471 | 1 | Yes | Yes | INNOVAIR | HRCU-A-CB | Mini-Splits(Ducted) | MOS12H2BH0A | MDH12H2MHWA |  | 12000 | 20 | 12 | 10.6 | 12000 | 12000 | 100% | 1.95 | 10200 | R-454B
215725472 | 1.46 | Yes | Yes | INNOVAIR | HRCU-A-CB | Mini-Splits(Ducted) | MOS18H2BH0A | MDH18H2MHWA |  | 17500 | 18.4 | 12 | 11.1 | 19500 | 18000 | 92.31% | 2.1 | 15000 | R-454B
215725473 | 2 | Yes | Yes | INNOVAIR | HRCU-A-CB | Mini-Splits(Ducted) | MOS24H2BH0A | MDH24H2MHWA |  | 24000 | 19 | 12 | 11.7 | 26000 | 24000 | 92.31% | 2.18 | 21600 | R-454B
216441675 | 0.76 | Yes | Yes | APOWER | HRCU-A-CB | Mini-Splits(Ducted) | AP09HP230VBO | APDE09HP230VAI |  | 9100 | 22 | 14.2 | 9.2 | 10500 | 9500 | 90.48% | 2.15 | 8800 | R-32
216441676 | 1 | Yes | Yes | APOWER | HRCU-A-CB | Mini-Splits(Ducted) | AP12HP230VBO | APDE12HP230VAI |  | 12000 | 21 | 13 | 9 | 12000 | 10500 | 87.5% | 1.9 | 10000 | R-32
215810025 | 1.5 | Yes | Yes | LENNOX | HRCU-A-CB | Mini-Splits(Ducted) | MMLD018S6S-1P | MDDD018S6-1P |  | 18000 | 18.3 | 12 | 8.9 | 20000 | 20000 | 100% | 1.8 | 12800 | R-32
215810026 | 1.46 | Yes | Yes | LENNOX | HRCU-A-CB | Mini-Splits(Ducted) | MMLD018S6S-1P | MMDD018S6-1P |  | 17500 | 17 | 11.7 | 9 | 20000 | 20000 | 100% | 1.8 | 16200 | R-32
215810029 | 1.92 | Yes | Yes | LENNOX | HRCU-A-CB | Mini-Splits(Ducted) | MMLD024S6S-1P | MDDD024S6-1P |  | 23000 | 18 | 12 | 9.5 | 27000 | 27000 | 100% | 1.8 | 21600 | R-32
215810031 | 2.5 | Yes | Yes | LENNOX | HRCU-A-CB | Mini-Splits(Ducted) | MMLD030S6S-1P | MDDD030S6-1P |  | 30000 | 20 | 13 | 10 | 35000 | 35000 | 100% | 1.8 | 27000 | R-32
215810032 | 3 | Yes | Yes | LENNOX | HRCU-A-CB | Mini-Splits(Ducted) | MMLD036S6S-1P | MDDD036S6-1P |  | 36000 | 20 | 12.8 | 9.8 | 40000 | 40000 | 100% | 1.8 | 30600 | R-32
215810033 | 3.92 | Yes | Yes | LENNOX | HRCU-A-CB | Mini-Splits(Ducted) | MMLD048S6S-1P | MDDD048S6-1P |  | 47000 | 18 | 11.7 | 9.5 | 54000 | 54000 | 100% | 1.8 | 41000 | R-32
215810037 | 1.5 | Yes | Yes | LENNOX | HRCU-A-CB | Mini-Splits(Ducted) | MMPD018S6S-1P | MDDD018S6-1P |  | 18000 | 18 | 10.5 | 8.5 | 20000 | 16000 | 80% | 1.8 | 12400 | R-32
215810038 | 2 | Yes | Yes | LENNOX | HRCU-A-CB | Mini-Splits(Ducted) | MMPD024S6S-1P | MDDD024S6-1P |  | 24000 | 17.5 | 11 | 8.7 | 27000 | 21600 | 80% | 1.8 | 15300 | R-32
215810039 | 2.5 | Yes | Yes | LENNOX | HRCU-A-CB | Mini-Splits(Ducted) | MMPD030S6S-1P | MDDD030S6-1P |  | 30000 | 19 | 11 | 9 | 34000 | 27200 | 80% | 1.8 | 22800 | R-32
215810040 | 3 | No | No | LENNOX | HRCU-A-CB | Mini-Splits(Ducted) | MMPD036S6S-1P | MDDD036S6-1P |  | 36000 | 17.4 | 9.5 | 8.8 | 40000 | 32000 | 80% | 1.8 | 27600 | R-32
215810041 | 4 | No | No | LENNOX | HRCU-A-CB | Mini-Splits(Ducted) | MMPD048S6S-1P | MDDD048S6-1P |  | 48000 | 17.3 | 8.7 | 8.7 | 54000 | 44000 | 81.48% | 1.8 | 34000 | R-32
215812199 | 2.75 | Yes | Yes | LG | HRCU-A-CB | Mini-Splits(Ducted) | KUSXB361A | KNSLB361A |  | 33000 | 17.5 | 11.8 | 9.5 | 40000 | 33000 | 82.5% | 1.85 | 27000 | R-32
215812202 | 3.5 | Yes | Yes | FUJITSU | HRCU-A-CB | Mini-Splits(Ducted) | AOUH42KUAS1 | ARUH42KUAS |  | 42000 | 17.3 | 10.3 | 10.2 | 47000 | 37000 | 78.72% | 2.23 | 32000 | R-32
215812203 | 3.83 | No | Yes | FUJITSU | HRCU-A-CB | Mini-Splits(Ducted) | AOUH48KUAS1 | ARUH48KUAS |  | 46000 | 16.4 | 9.8 | 10 | 51000 | 38500 | 75.49% | 2.21 | 36000 | R-32
216415474 | 1 | No | Yes | TOSHIBA CARRIER | HRCU-A-CB | Mini-Splits(Ducted) | RAV-BP121AT2P-UL | RAV-HB121BTP-UL |  | 12000 | 17.1 | 12.2 | 9.2 | 14000 | 9800 | 70% | 1.9 | 8800 | R-454B
216415475 | 1.5 | No | Yes | TOSHIBA CARRIER | HRCU-A-CB | Mini-Splits(Ducted) | RAV-BP181AT2P-UL | RAV-HB181BTP-UL |  | 18000 | 17.1 | 11.7 | 10 | 20000 | 14000 | 70% | 2.2 | 12500 | R-454B
216415476 | 2 | Yes | Yes | TOSHIBA CARRIER | HRCU-A-CB | Mini-Splits(Ducted) | RAV-BP241AT2P-UL | RAV-HB241BTP-UL |  | 24000 | 19.4 | 12.5 | 10.5 | 27000 | 19500 | 72.22% | 2.2 | 16900 | R-454B
216415477 | 2.5 | Yes | Yes | TOSHIBA CARRIER | HRCU-A-CB | Mini-Splits(Ducted) | RAV-BP301AT2P-UL | RAV-HB301BTP-UL |  | 30000 | 19.5 | 13 | 10.7 | 34000 | 25000 | 73.53% | 2.1 | 21200 | R-454B
216415478 | 3 | Yes | Yes | TOSHIBA CARRIER | HRCU-A-CB | Mini-Splits(Ducted) | RAV-BP361AT2P-UL | RAV-HB361BTP-UL |  | 36000 | 18.1 | 11.8 | 10.1 | 40000 | 29000 | 72.5% | 2 | 25200 | R-454B
216415479 | 3.5 | Yes | Yes | TOSHIBA CARRIER | HRCU-A-CB | Mini-Splits(Ducted) | RAV-BP421AT2P-UL | RAV-HB421BTP-UL |  | 42000 | 17.4 | 10.3 | 9.4 | 47000 | 33200 | 70.64% | 1.8 | 30400 | R-454B
216415480 | 4 | No | No | TOSHIBA CARRIER | HRCU-A-CB | Mini-Splits(Ducted) | RAV-BP481AT2P-UL | RAV-HB481BTP-UL |  | 48000 | 16.5 | 8.8 | 9.2 | 54000 | 38500 | 71.3% | 1.8 | 34400 | R-454B
216439111 | 1.5 | Yes | Yes | HITACHI | HRCU-A-CB | Mini-Splits(Ducted) | PAS-18BLFASDQ1 | JPE18B3XB2HS1A |  | 18000 | 17 | 12.3 | 9.5 | 20000 | 20000 | 100% | 1.9 | 17300 | R-32
216439112 | 2 | Yes | Yes | HITACHI | HRCU-A-CB | Mini-Splits(Ducted) | PAS-24BLFASDQ1 | JPE24B3XC2HS1A |  | 24000 | 17.1 | 12.7 | 9.7 | 26000 | 26000 | 100% | 1.9 | 21000 | R-32
216439113 | 3 | Yes | Yes | HITACHI | HRCU-A-CB | Mini-Splits(Ducted) | PAS-36BLFASDQ1 | JPE36B3XD2HS1A |  | 36000 | 19.5 | 12.5 | 9.7 | 38000 | 38000 | 100% | 1.9 | 35200 | R-32
216409633 | 1.5 | Yes | Yes | GUARDIAN | HRCU-A-CB | Mini-Splits(Ducted) | UPC24CN23STG1 | JHE18B5AB2SS1 |  | 18000 | 18 | 12 | 9.5 | 25000 | 19500 | 78% | 1.98 | 16600 | R-454B
216409634 | 2 | Yes | Yes | GUARDIAN | HRCU-A-CB | Mini-Splits(Ducted) | UPC24CN23STG1 | JHE24B5AC2SS1 |  | 24000 | 18 | 11.7 | 9.5 | 30000 | 24200 | 80.67% | 2 | 20200 | R-454B
215449560 | 0.75 | Yes | Yes | HISENSE | HRCU-A-CB | Mini-Splits(Ducted) | AUW-09U3TS1 | ADT-09UX3TBL1 |  | 9000 | 19.5 | 11.7 | 9.5 | 9000 | 12000 | 133.3% | 1.8 | 8700 | R-454B
215449561 | 1 | Yes | Yes | HISENSE | HRCU-A-CB | Mini-Splits(Ducted) | AUW-12U3TS1 | ADT-12UX3TBL1 |  | 12000 | 19.5 | 11.7 | 9.5 | 12000 | 12000 | 100% | 1.8 | 8700 | R-454B
215449568 | 0.75 | Yes | Yes | GUARDIAN | HRCU-A-CB | Mini-Splits(Ducted) | UPC09CN23STG1 | UNI09DT23STG1 |  | 9000 | 19.5 | 11.7 | 9.5 | 9000 | 12000 | 133.3% | 1.8 | 8700 | R-454B
215449569 | 1 | Yes | Yes | GUARDIAN | HRCU-A-CB | Mini-Splits(Ducted) | UPC12CN23STG1 | UNI12DT23STG1 |  | 12000 | 19.5 | 11.7 | 9.5 | 12000 | 12000 | 100% | 1.8 | 8700 | R-454B
215449772 | 0.75 | Yes | Yes | Breeze33 | HRCU-A-CB | Mini-Splits(Ducted) | BZ33-HYP09OUT2-454-G3-P | BZ33-DIDU9-454-G3-P |  | 9000 | 21.4 | 13.4 | 12.5 | 10000 | 11200 | 112% | 1.89 | 9600 | R-454B
215449773 | 1 | Yes | Yes | Breeze33 | HRCU-A-CB | Mini-Splits(Ducted) | BZ33-HYP12OUT2-454-G3-P | BZ33-DIDU12-454-G3-P |  | 12000 | 20 | 12 | 10 | 12500 | 11800 | 94.4% | 1.9 | 9600 | R-454B
215449774 | 1.42 | Yes | Yes | Breeze33 | HRCU-A-CB | Mini-Splits(Ducted) | BZ33-HYP18OUT2-454-G3-P | BZ33-DIDU18-454-G3-P |  | 17000 | 18 | 12 | 10.5 | 19000 | 18000 | 94.74% | 2 | 15000 | R-454B
215449775 | 2 | Yes | Yes | Breeze33 | HRCU-A-CB | Mini-Splits(Ducted) | BZ33-HYP24OUT2-454-G3-P | BZ33-DIDU24-454-G3-P |  | 24000 | 19 | 12 | 11.7 | 26000 | 24000 | 92.31% | 2.18 | 21600 | R-454B
215449776 | 3 | Yes | Yes | Breeze33 | HRCU-A-CB | Mini-Splits(Ducted) | BZ33-HYP36OUT2-454-G3-P | BZ33-DIDU36-454-G3-P |  | 36000 | 17.7 | 12 | 11.1 | 42000 | 37600 | 89.52% | 2.1 | 31600 | R-454B
215449777 | 4 | Yes | Yes | Breeze33 | HRCU-A-CB | Mini-Splits(Ducted) | BZ33-HYP48OUT2-454-G3-P | BZ33-DIDU48-454-G3-P |  | 48000 | 16.7 | 10.4 | 10.8 | 52000 | 47500 | 91.35% | 2 | 45000 | R-454B
215449778 | 4.58 | Yes | No | Breeze33 | HRCU-A-CB | Mini-Splits(Ducted) | BZ33-HYP55OUT2-454-G3-P | BZ33-DIDU60-454-G3-P |  | 55000 | 15.8 | 10.2 | 10.4 | 60000 | 53500 | 89.17% | 2.1 | 45000 | R-454B
215471408 | 0.75 | Yes | Yes | MIDEA | HRCU-A-CB | Mini-Splits(Ducted) | MO1ES-H09B-2A | MDLHU-H09B-2A |  | 9000 | 19.5 | 12.8 | 11 | 10000 | 8600 | 86% | 2.25 | 8900 | R-454B
215471409 | 0.96 | Yes | Yes | MIDEA | HRCU-A-CB | Mini-Splits(Ducted) | MO1ES-H12B-2A | MDLHU-H12B-2A |  | 11500 | 19 | 11.7 | 10.2 | 12000 | 8800 | 73.33% | 2.25 | 9500 | R-454B
215471410 | 1.42 | No | Yes | MIDEA | HRCU-A-CB | Mini-Splits(Ducted) | MO1ES-H18B-2A | MDLHU-H18B-2A |  | 17000 | 20 | 12.5 | 10.5 | 20000 | 14000 | 70% | 2.2 | 14000 | R-454B
215471411 | 0.54 | Yes | Yes | MIDEA | HRCU-A-CB | Mini-Splits(Ducted) | MO1HS-H06B-2A | MDLHU-H06B-2A |  | 6500 | 21.4 | 14.4 | 13.8 | 8000 | 7800 | 97.5% | 2.4 | 8000 | R-454B
215471412 | 0.75 | Yes | Yes | MIDEA | HRCU-A-CB | Mini-Splits(Ducted) | MO1HS-H09B-2A | MDLHU-H09B-2A |  | 9000 | 21.4 | 13.4 | 12.5 | 10000 | 11200 | 112% | 1.89 | 9600 | R-454B
215471413 | 1 | Yes | Yes | MIDEA | HRCU-A-CB | Mini-Splits(Ducted) | MO1HS-H12B-2A | MDLHU-H12B-2A |  | 12000 | 20 | 12 | 10 | 12500 | 11800 | 94.4% | 1.9 | 9600 | R-454B
215471414 | 1.42 | Yes | Yes | MIDEA | HRCU-A-CB | Mini-Splits(Ducted) | MO1HS-H18B-2A | MDLHU-H18B-2A |  | 17000 | 18 | 12 | 10.5 | 19000 | 18000 | 94.74% | 2 | 15000 | R-454B
215471415 | 0.75 | Yes | Yes | MIDEA | HRCU-A-CB | Mini-Splits(Ducted) | MO1ES-H09B-2A | MDHHU-H09B-2A |  | 9000 | 19.7 | 13 | 11.5 | 10000 | 8300 | 83% | 2.31 | 9300 | R-454B
215471416 | 1 | Yes | Yes | MIDEA | HRCU-A-CB | Mini-Splits(Ducted) | MO1ES-H12B-2A | MDHHU-H12B-2A |  | 12000 | 19.5 | 12 | 10.5 | 12000 | 8900 | 74.17% | 2.44 | 9100 | R-454B
215471417 | 1.46 | Yes | Yes | MIDEA | HRCU-A-CB | Mini-Splits(Ducted) | MO1ES-H18B-2A | MDHHU-H18B-2A |  | 17500 | 20 | 13.3 | 11.3 | 20000 | 14200 | 71% | 2.4 | 14900 | R-454B
215471418 | 2 | Yes | Yes | MIDEA | HRCU-A-CB | Mini-Splits(Ducted) | MO1ES-H24B-2A | MDHHU-H24B-2A |  | 24000 | 19 | 12.5 | 11 | 25000 | 19000 | 76% | 2.3 | 21200 | R-454B
215471420 | 4 | Yes | Yes | MIDEA | HRCU-A-CB | Mini-Splits(Ducted) | MO1BU-H48B-2A | MDHHS-H48B-2A |  | 48000 | 17.1 | 10 | 9.8 | 50000 | 38000 | 76% | 2 | 39000 | R-454B
215471422 | 0.75 | Yes | Yes | MIDEA | HRCU-A-CB | Mini-Splits(Ducted) | MO1HS-H09B-2A | MDHHU-H09B-2A |  | 9000 | 20.5 | 14 | 13.8 | 9900 | 11900 | 120.2% | 1.85 | 10200 | R-454B
215471423 | 1 | Yes | Yes | MIDEA | HRCU-A-CB | Mini-Splits(Ducted) | MO1HS-H12B-2A | MDHHU-H12B-2A |  | 12000 | 20 | 12 | 10.6 | 12000 | 12000 | 100% | 1.95 | 10200 | R-454B
215471424 | 1.46 | Yes | Yes | MIDEA | HRCU-A-CB | Mini-Splits(Ducted) | MO1HS-H18B-2A | MDHHU-H18B-2A |  | 17500 | 18.4 | 12 | 11.1 | 19500 | 18000 | 92.31% | 2.1 | 15000 | R-454B
215471425 | 2 | Yes | Yes | MIDEA | HRCU-A-CB | Mini-Splits(Ducted) | MO1HS-H24B-2A | MDHHU-H24B-2A |  | 24000 | 19 | 12 | 11.7 | 26000 | 24000 | 92.31% | 2.18 | 21600 | R-454B
215471426 | 3 | Yes | Yes | MIDEA | HRCU-A-CB | Mini-Splits(Ducted) | MO1HU-H36B-2A | MDHHS-H36B-2A |  | 36000 | 17.7 | 12 | 11.1 | 42000 | 37600 | 89.52% | 2.1 | 31600 | R-454B
215471427 | 4 | Yes | Yes | MIDEA | HRCU-A-CB | Mini-Splits(Ducted) | MO1HU-H48B-2A | MDHHS-H48B-2A |  | 48000 | 16.7 | 10.4 | 10.8 | 52000 | 47500 | 91.35% | 2 | 45000 | R-454B
215471428 | 4.58 | Yes | No | MIDEA | HRCU-A-CB | Mini-Splits(Ducted) | MO1HU-H60B-2A | MDHHS-H60B-2A |  | 55000 | 15.8 | 10.2 | 10.4 | 60000 | 53500 | 89.17% | 2.1 | 45000 | R-454B
215490147 | 1.5 | Yes | Yes | SAMSUNG | HRCU-A-CB | Mini-Splits(Ducted) | AC018DXADCG | AC018DNHDCG |  | 18000 | 18 | 10.5 | 8.5 | 20000 | 16000 | 80% | 1.8 | 12400 | R-32
215490148 | 2 | Yes | Yes | SAMSUNG | HRCU-A-CB | Mini-Splits(Ducted) | AC024DXADCG | AC024DNHDCG |  | 24000 | 17.5 | 11 | 8.7 | 27000 | 21600 | 80% | 1.8 | 15300 | R-32
215490149 | 2.5 | Yes | Yes | SAMSUNG | HRCU-A-CB | Mini-Splits(Ducted) | AC030DXADCG | AC030DNHDCG |  | 30000 | 19 | 11 | 9 | 34000 | 27200 | 80% | 1.8 | 22800 | R-32
215490150 | 3 | No | No | SAMSUNG | HRCU-A-CB | Mini-Splits(Ducted) | AC036DXADCG | AC036DNHDCG |  | 36000 | 17.4 | 9.5 | 8.8 | 40000 | 32000 | 80% | 1.8 | 27600 | R-32
215490151 | 4 | No | No | SAMSUNG | HRCU-A-CB | Mini-Splits(Ducted) | AC048DXADCG | AC048DNHDCG |  | 48000 | 17.3 | 8.7 | 8.7 | 54000 | 44000 | 81.48% | 1.8 | 34000 | R-32
215588566 | 1.04 | Yes | Yes | LG | HRCU-A-CB | Mini-Splits(Ducted) | KUSXA121A | KNSLB121A |  | 12500 | 17 | 13.3 | 9.8 | 15000 | 15000 | 100% | 1.95 | 8600 | R-32
215588567 | 1.5 | Yes | Yes | LG | HRCU-A-CB | Mini-Splits(Ducted) | KUSXA181A | KNSLA181A |  | 18000 | 17.5 | 13.5 | 10 | 20000 | 25000 | 125% | 2 | 13000 | R-32
215588568 | 2 | Yes | Yes | LG | HRCU-A-CB | Mini-Splits(Ducted) | KUSXA241A | KNSLA241A |  | 24000 | 17.5 | 12.5 | 10 | 27000 | 25000 | 92.59% | 2 | 17700 | R-32
215588570 | 1 | No | Yes | LG | HRCU-A-CB | Mini-Splits(Ducted) | KUSXB121A | KNSLB121A |  | 12000 | 16.2 | 12.2 | 9.5 | 15000 | 10500 | 70% | 1.85 | 9500 | R-32
215588571 | 1.5 | Yes | Yes | LG | HRCU-A-CB | Mini-Splits(Ducted) | KUSXB181A | KNSLB181A |  | 18000 | 17.5 | 13.5 | 10 | 20000 | 22000 | 110% | 1.85 | 12500 | R-32
215588573 | 3.5 | Yes | Yes | LG | HRCU-A-CB | Mini-Splits(Ducted) | KUSXB421A | KNSLB421A |  | 42000 | 18 | 11.7 | 9.5 | 46000 | 38500 | 83.7% | 1.8 | 31000 | R-32
215588574 | 4.38 | Yes | Yes | LG | HRCU-A-CB | Mini-Splits(Ducted) | KUSXB601A | KNSLB601A |  | 52500 | 17.5 | 12 | 9.4 | 56500 | 45000 | 79.65% | 1.85 | 35000 | R-32
215588575 | 2.5 | Yes | Yes | LG | HRCU-A-CB | Mini-Splits(Ducted) | KUSXA301A | KNSLA301A |  | 30000 | 18.2 | 13.5 | 9.8 | 34000 | 33000 | 97.06% | 2 | 21600 | R-32
215588576 | 2.75 | Yes | Yes | LG | HRCU-A-CB | Mini-Splits(Ducted) | KUSXA361A | KNSLA361A |  | 33000 | 18.2 | 13 | 9.6 | 40000 | 33000 | 82.5% | 2 | 25400 | R-32
215588578 | 1.93 | Yes | Yes | LG | HRCU-A-CB | Mini-Splits(Ducted) | KUSXB241A | KNSLB241A |  | 23200 | 17.5 | 12 | 9.7 | 27000 | 22000 | 81.48% | 1.85 | 17500 | R-32
215588579 | 2.25 | Yes | Yes | LG | HRCU-A-CB | Mini-Splits(Ducted) | KUSXB301A | KNSLB301A |  | 27000 | 17 | 11.7 | 9.6 | 34000 | 30000 | 88.24% | 1.85 | 21400 | R-32
215588580 | 3.79 | Yes | Yes | LG | HRCU-A-CB | Mini-Splits(Ducted) | KUSXB481A | KNSLB481A |  | 45500 | 18 | 11.7 | 9.4 | 50000 | 38500 | 77% | 1.8 | 31400 | R-32
215434556 | 1 | Yes | Yes | FUJITSU | HRCU-A-CB | Mini-Splits(Ducted) | AOUH12KUAS1 | ARUH12KUAS |  | 12000 | 19.1 | 12.7 | 10.5 | 16000 | 15500 | 96.88% | 2.02 | 10700 | R-32
215434557 | 1.5 | Yes | Yes | FUJITSU | HRCU-A-CB | Mini-Splits(Ducted) | AOUH18KUAS1 | ARUH18KUAS |  | 18000 | 18.6 | 11.7 | 10.3 | 21600 | 17100 | 79.17% | 2.16 | 14400 | R-32
215434558 | 2 | Yes | Yes | FUJITSU | HRCU-A-CB | Mini-Splits(Ducted) | AOUH24KUAS1 | ARUH24KUAS |  | 24000 | 18.5 | 11.7 | 10.2 | 27000 | 23600 | 87.41% | 2.04 | 17800 | R-32
215434559 | 2.5 | Yes | Yes | FUJITSU | HRCU-A-CB | Mini-Splits(Ducted) | AOUH30KUAS1 | ARUH30KUAS |  | 30000 | 18.5 | 11 | 10 | 32000 | 28000 | 87.5% | 2.04 | 21200 | R-32
215434560 | 3 | Yes | Yes | FUJITSU | HRCU-A-CB | Mini-Splits(Ducted) | AOUH36KUAS1 | ARUH36KUAS |  | 36000 | 18 | 10.4 | 9.8 | 38000 | 31000 | 81.58% | 2.08 | 25400 | R-32
215441402 | 3.67 | Yes | Yes | HISENSE | HRCU-A-CB | Mini-Splits(Ducted) | AUW-48U3TH1(JCH) | AUD-48UX3TEH1(JCH ) |  | 44000 | 19.5 | 10.7 | 9.5 | 44000 | 44000 | 100% | 2 | 28600 | R-454B
215441403 | 2.75 | Yes | Yes | HISENSE | HRCU-A-CB | Mini-Splits(Ducted) | AUW-36U3TW1(JCH) | AUD-36UX3TEH1(JCH ) |  | 33000 | 18.5 | 11.7 | 9 | 36000 | 36000 | 100% | 2 | 25600 | R-454B
215441404 | 2.75 | Yes | Yes | GUARDIAN | HRCU-A-CB | Mini-Splits(Ducted) | UPC36CN23STG1 | UNI36DT23STG1 |  | 33000 | 18.5 | 11.7 | 9 | 36000 | 36000 | 100% | 2 | 25600 | R-454B
215441405 | 3.67 | Yes | Yes | GUARDIAN | HRCU-A-CB | Mini-Splits(Ducted) | UPC48CN23STG1 | UNI48DT23STG1 |  | 44000 | 19.5 | 10.7 | 9.5 | 44000 | 44000 | 100% | 2 | 28600 | R-454B
216014106 | 1 | Yes | Yes | SEA BREEZE+ | HRCU-A-CB | Mini-Splits(Ducted) | SZ12H525ZMO | D12H525ZMI |  | 12000 | 19.5 | 12 | 10.5 | 12000 | 8900 | 74.17% | 2.44 | 9100 | R-454B
216014112 | 1.46 | Yes | Yes | SEA BREEZE+ | HRCU-A-CB | Mini-Splits(Ducted) | SZ18H525ZMO | D18H525ZMI |  | 17500 | 20 | 13.3 | 11.3 | 20000 | 14200 | 71% | 2.4 | 14900 | R-454B
216014116 | 2 | Yes | Yes | SEA BREEZE+ | HRCU-A-CB | Mini-Splits(Ducted) | SZ24H525ZMO | D24H525ZMI |  | 24000 | 19 | 12.5 | 11 | 25000 | 19000 | 76% | 2.3 | 21200 | R-454B
216014123 | 0.75 | Yes | Yes | SEA BREEZE+ | HRCU-A-CB | Mini-Splits(Ducted) | HSZ09H525ZMO | D09H525ZMI |  | 9000 | 20.5 | 14 | 13.8 | 9900 | 11900 | 120.2% | 1.85 | 10200 | R-454B
216014128 | 1 | Yes | Yes | SEA BREEZE+ | HRCU-A-CB | Mini-Splits(Ducted) | HSZ12H525ZMO | D12H525ZMI |  | 12000 | 20 | 12 | 10.6 | 12000 | 12000 | 100% | 1.95 | 10200 | R-454B
216014134 | 1.46 | Yes | Yes | SEA BREEZE+ | HRCU-A-CB | Mini-Splits(Ducted) | HSZ18H525ZMO | D18H525ZMI |  | 17500 | 18.4 | 12 | 11.1 | 19500 | 18000 | 92.31% | 2.1 | 15000 | R-454B
216014138 | 2 | Yes | Yes | SEA BREEZE+ | HRCU-A-CB | Mini-Splits(Ducted) | HSZ24H525ZMO | D24H525ZMI |  | 24000 | 19 | 12 | 11.7 | 26000 | 24000 | 92.31% | 2.18 | 21600 | R-454B
215413812 | 0.76 | Yes | Yes | GREE | HRCU-A-CB | Mini-Splits(Ducted) | ENV09HP230V1R32AO | DUC09HP230V1R32AH |  | 9100 | 22 | 14.2 | 9.2 | 10500 | 9500 | 90.48% | 2.15 | 8800 | R-32
215413817 | 0.76 | Yes | Yes | GREE | HRCU-A-CB | Mini-Splits(Ducted) | VIR09HP230V1R32AO | DUC09HP230V1R32AH |  | 9100 | 22 | 14.2 | 9.2 | 10500 | 9500 | 90.48% | 2.15 | 8800 | R-32
215414347 | 1 | Yes | Yes | GREE | HRCU-A-CB | Mini-Splits(Ducted) | GWH12AUCXD-D6DNA1B/O | GFH(12)DA-D6DN***/I |  | 12000 | 21 | 13 | 9 | 12000 | 10500 | 87.5% | 1.9 | 10000 | R-32
215415512 | 1.83 | Yes | Yes | GREE | HRCU-A-CB | Mini-Splits(Ducted) | GWH24AWEXF-D6DNA1I/O | GFH(24)DB-D6DN***/I |  | 22000 | 19.5 | 12.3 | 9 | 24000 | 19600 | 81.67% | 1.8 | 19800 | R-32
215415515 | 1.83 | Yes | Yes | GREE | HRCU-A-CB | Mini-Splits(Ducted) | VIR24HP230V1R32AO | DUC24HP230V1R32AH |  | 22000 | 19.5 | 12.3 | 9 | 24000 | 19600 | 81.67% | 1.8 | 19800 | R-32
215415518 | 1.83 | Yes | Yes | GREE | HRCU-A-CB | Mini-Splits(Ducted) | ENV24HP230V1R32AO | DUC24HP230V1R32AH |  | 22000 | 19.5 | 12.3 | 9 | 24000 | 19600 | 81.67% | 1.8 | 19800 | R-32
215415523 | 1 | Yes | Yes | GREE | HRCU-A-CB | Mini-Splits(Ducted) | GWH12AVDXE-D6DNA1A/O | GFH(12)DA-D6DN***/I |  | 12000 | 21.5 | 13 | 9 | 12000 | 10500 | 87.5% | 1.9 | 10300 | R-32
215415547 | 0.76 | Yes | Yes | GREE | HRCU-A-CB | Mini-Splits(Ducted) | SAP09HP230V1R32AO | DUC09HP230V1R32AH |  | 9100 | 22.3 | 14.3 | 9.5 | 10500 | 9200 | 87.62% | 1.8 | 8900 | R-32
215415552 | 1.5 | Yes | Yes | GREE | HRCU-A-CB | Mini-Splits(Ducted) | GWH18AUDXF-D6DNA1A/O | GFH(18)DB-D6DN***/I |  | 18000 | 22.5 | 14 | 9 | 18000 | 15000 | 83.33% | 1.9 | 14700 | R-32
215415553 | 1.75 | Yes | Yes | GREE | HRCU-A-CB | Mini-Splits(Ducted) | GWH18AUDXF-D6DNA1A/O | GFH(21)DB-D6DN***/I |  | 21000 | 21 | 12.6 | 9 | 21000 | 15000 | 71.43% | 1.9 | 14700 | R-32
215415562 | 1 | Yes | Yes | GREE | HRCU-A-CB | Mini-Splits(Ducted) | VIR12HP230V1R32AO | DUC12HP230V1R32AH |  | 12000 | 21 | 13 | 9 | 12000 | 10500 | 87.5% | 1.9 | 10000 | R-32
215415567 | 1 | Yes | Yes | GREE | HRCU-A-CB | Mini-Splits(Ducted) | ENV12HP230V1R32AO | DUC12HP230V1R32AH |  | 12000 | 21 | 13 | 9 | 12000 | 10500 | 87.5% | 1.9 | 10000 | R-32
215416014 | 1.5 | Yes | Yes | GREE | HRCU-A-CB | Mini-Splits(Ducted) | GWH18AVEXF-D6DNA1A/O | GFH(18)DB-D6DN***/I |  | 18000 | 24.5 | 14 | 9.4 | 18000 | 17000 | 94.44% | 1.8 | 15500 | R-32
215416015 | 1.75 | Yes | Yes | GREE | HRCU-A-CB | Mini-Splits(Ducted) | GWH18AVEXF-D6DNA1A/O | GFH(21)DB-D6DN***/I |  | 21000 | 24 | 13 | 9.4 | 21000 | 17000 | 80.95% | 1.8 | 15500 | R-32
215416020 | 1.5 | Yes | Yes | GREE | HRCU-A-CB | Mini-Splits(Ducted) | SAP18HP230V1R32AO | DUC18HP230V1R32AH |  | 18000 | 24 | 13.65 | 9.2 | 18000 | 15500 | 86.11% | 1.8 | 15500 | R-32
215416021 | 1.75 | Yes | Yes | GREE | HRCU-A-CB | Mini-Splits(Ducted) | SAP18HP230V1R32AO | DUC21HP230V1R32AH |  | 21000 | 23 | 13 | 9.2 | 21000 | 15500 | 73.81% | 1.8 | 15500 | R-32
215416026 | 1.83 | Yes | Yes | ECO AC | HRCU-A-CB | Mini-Splits(Ducted) | EHH-O24KBA | EHH-D24KBA |  | 22000 | 20 | 12.7 | 9 | 24000 | 19000 | 79.17% | 1.9 | 19400 | R-410A
215416029 | 1 | Yes | Yes | ECO AC | HRCU-A-CB | Mini-Splits(Ducted) | EHH-O12KBA | EHH-D12KBA |  | 12000 | 20 | 11.8 | 8.5 | 12000 | 8800 | 73.33% | 1.9 | 10000 | R-410A
215416032 | 1.5 | Yes | Yes | ECO AC | HRCU-A-CB | Mini-Splits(Ducted) | EHH-O18KBA | EHH-D18KBA |  | 18000 | 20 | 12.5 | 8.5 | 18000 | 13300 | 73.89% | 2.12 | 14600 | R-410A
215417451 | 1.5 | Yes | Yes | GREE | HRCU-A-CB | Mini-Splits(Ducted) | ENV18HP230V1R32AO | DUC18HP230V1R32AH |  | 18000 | 22.5 | 14 | 9 | 18000 | 15000 | 83.33% | 1.9 | 14700 | R-32
215417452 | 1.75 | Yes | Yes | GREE | HRCU-A-CB | Mini-Splits(Ducted) | ENV18HP230V1R32AO | DUC21HP230V1R32AH |  | 21000 | 21 | 12.6 | 9 | 21000 | 15000 | 71.43% | 1.9 | 14700 | R-32
215417458 | 1.5 | Yes | Yes | GREE | HRCU-A-CB | Mini-Splits(Ducted) | VIR18HP230V1R32AO | DUC18HP230V1R32AH |  | 18000 | 22.5 | 14 | 9 | 18000 | 15000 | 83.33% | 1.9 | 14700 | R-32
215417459 | 1.75 | Yes | Yes | GREE | HRCU-A-CB | Mini-Splits(Ducted) | VIR18HP230V1R32AO | DUC21HP230V1R32AH |  | 21000 | 21 | 12.6 | 9 | 21000 | 15000 | 71.43% | 1.9 | 14700 | R-32
215406442 | 0.76 | Yes | Yes | GREE | HRCU-A-CB | Mini-Splits(Ducted) | GWH09AUCXD-D6DNA1C/O | GFH(09)DA-D6DN***/I |  | 9100 | 22 | 14.2 | 9.2 | 10500 | 9500 | 90.48% | 2.15 | 8800 | R-32
215570371 | 0.79 | Yes | Yes | TCL | HRCU-A-CB | Mini-Splits(Ducted) | H09SBH23XPC | H09DTHU1XAE |  | 9500 | 20.5 | 12.5 | 9.5 | 10000 | 7600 | 76% | 1.85 | 6100 | R-454B
215570373 | 0.92 | Yes | Yes | TCL | HRCU-A-CB | Mini-Splits(Ducted) | H12SBH23XPC | H12DTHU1XAE |  | 11000 | 19 | 11.7 | 8.1 | 12000 | 8900 | 74.17% | 1.8 | 7500 | R-454B
215570375 | 1.42 | Yes | Yes | TCL | HRCU-A-CB | Mini-Splits(Ducted) | H18SBH22XPC | H18DTHU1XAE |  | 17000 | 21 | 11.7 | 8.1 | 18000 | 13400 | 74.44% | 1.78 | 11200 | R-454B
215570377 | 1.83 | Yes | Yes | TCL | HRCU-A-CB | Mini-Splits(Ducted) | H24SBH20XPC | H24DTHU1XAE |  | 22000 | 19 | 11.7 | 9.5 | 25000 | 19300 | 77.2% | 2 | 15100 | R-454B
215385456 | 2.5 | Yes | Yes | SAMSUNG | HRCU-A-CB | Mini-Splits(Ducted) | AC030DXSCCG | AC030DNHDCG |  | 30000 | 20 | 13 | 10 | 35000 | 35000 | 100% | 1.8 | 27000 | R-32
215385459 | 3 | Yes | Yes | SAMSUNG | HRCU-A-CB | Mini-Splits(Ducted) | AC036DXSCCG | AC036DNHDCG |  | 36000 | 20 | 12.8 | 9.8 | 40000 | 40000 | 100% | 1.8 | 30600 | R-32
215386399 | 3.92 | Yes | Yes | SAMSUNG | HRCU-A-CB | Mini-Splits(Ducted) | AC048DXSCCG | AC048DNHDCG |  | 47000 | 18 | 11.7 | 9.5 | 54000 | 54000 | 100% | 1.8 | 41000 | R-32
215569834 | 1.46 | Yes | Yes | Viessmann | HRCU-A-CB | Mini-Splits(Ducted) | DLCSRBH18AAK | DLFSDAH24XAK |  | 17500 | 18 | 12.1 | 10.5 | 19000 | 16000 | 84.21% | 2 | 15800 | R-410A
215569862 | 1.46 | Yes | Yes | Viessmann | HRCU-A-CB | Mini-Splits(Ducted) | DLCSRBH18AAK | DLFSDAH18XHK |  | 17500 | 18 | 12.1 | 10.8 | 19000 | 18000 | 94.74% | 2.2 | 15700 | R-410A
215569863 | 0.75 | Yes | Yes | Viessmann | HRCU-A-CB | Mini-Splits(Ducted) | DLCSRBH09AAK | DLFSDAH09XHK |  | 9000 | 20.5 | 13.6 | 10 | 9800 | 10800 | 110.2% | 1.9 | 8600 | R-410A
215569864 | 1 | Yes | Yes | Viessmann | HRCU-A-CB | Mini-Splits(Ducted) | DLCSRBH12AAK | DLFSDAH12XHK |  | 12000 | 20 | 12 | 9.5 | 12000 | 12000 | 100% | 1.85 | 9700 | R-410A
215569867 | 4 | No | No | Viessmann | HRCU-A-CB | Mini-Splits(Ducted) | DLCLRCH48AAK | DLFLDAH48XHK |  | 48000 | 15.2 | 8.8 | 9.7 | 50000 | 35600 | 71.2% | 1.93 | 35000 | R-410A
215569868 | 2 | Yes | Yes | Viessmann | HRCU-A-CB | Mini-Splits(Ducted) | DLCSRBH24AAK | DLFSDAH24XHK |  | 24000 | 19.2 | 12 | 11.1 | 25000 | 24000 | 96% | 2 | 21000 | R-410A
215359244 | 0.54 | Yes | Yes | Durastar | HRCU-A-CB | Mini-Splits(Ducted) | DRA1H06S2A | DRADL0612F2A |  | 6500 | 21.4 | 14.4 | 13.8 | 8000 | 7800 | 97.5% | 2.4 | 8000 | R-454B
215359250 | 0.75 | Yes | Yes | Durastar | HRCU-A-CB | Mini-Splits(Ducted) | DRA1H09S2A | DRADL0612F2A |  | 9000 | 21.4 | 13.4 | 12.5 | 10000 | 11200 | 112% | 1.89 | 9600 | R-454B
215359251 | 0.75 | Yes | Yes | Durastar | HRCU-A-CB | Mini-Splits(Ducted) | DRA1H09S2A | DRADH0912F2A |  | 9000 | 20.5 | 14 | 13.8 | 9900 | 11900 | 120.2% | 1.85 | 10200 | R-454B
215359256 | 1 | Yes | Yes | Durastar | HRCU-A-CB | Mini-Splits(Ducted) | DRA1H12S2A | DRADL0612F2A |  | 12000 | 20 | 12 | 10 | 12500 | 11800 | 94.4% | 1.9 | 9600 | R-454B
215359257 | 1 | Yes | Yes | Durastar | HRCU-A-CB | Mini-Splits(Ducted) | DRA1H12S2A | DRADH0912F2A |  | 12000 | 20 | 12 | 10.6 | 12000 | 12000 | 100% | 1.95 | 10200 | R-454B
215359263 | 1.42 | Yes | Yes | Durastar | HRCU-A-CB | Mini-Splits(Ducted) | DRA1H18S2A | DRADL18F2A |  | 17000 | 18 | 12 | 10.5 | 19000 | 18000 | 94.74% | 2 | 15000 | R-454B
215359264 | 1.46 | Yes | Yes | Durastar | HRCU-A-CB | Mini-Splits(Ducted) | DRA1H18S2A | DRADH18F2A |  | 17500 | 18.4 | 12 | 11.1 | 19500 | 18000 | 92.31% | 2.1 | 15000 | R-454B
215359268 | 2 | Yes | Yes | Durastar | HRCU-A-CB | Mini-Splits(Ducted) | DRA1H24S2A | DRADH24F2A |  | 24000 | 19 | 12 | 11.7 | 26000 | 24000 | 92.31% | 2.18 | 21600 | R-454B
215359275 | 0.75 | Yes | Yes | Durastar | HRCU-A-CB | Mini-Splits(Ducted) | DRA1U09S2A | DRADL0612F2A |  | 9000 | 19.5 | 12.8 | 11 | 10000 | 8600 | 86% | 2.25 | 8900 | R-454B
215359276 | 0.75 | Yes | Yes | Durastar | HRCU-A-CB | Mini-Splits(Ducted) | DRA1U09S2A | DRADH0912F2A |  | 9000 | 19.7 | 13 | 11.5 | 10000 | 8300 | 83% | 2.31 | 9300 | R-454B
215359281 | 0.96 | Yes | Yes | Durastar | HRCU-A-CB | Mini-Splits(Ducted) | DRA1U12S2A | DRADL0612F2A |  | 11500 | 19 | 11.7 | 10.2 | 12000 | 8800 | 73.33% | 2.25 | 9500 | R-454B
215359282 | 1 | Yes | Yes | Durastar | HRCU-A-CB | Mini-Splits(Ducted) | DRA1U12S2A | DRADH0912F2A |  | 12000 | 19.5 | 12 | 10.5 | 12000 | 8900 | 74.17% | 2.44 | 9100 | R-454B
215359288 | 1.42 | No | Yes | Durastar | HRCU-A-CB | Mini-Splits(Ducted) | DRA1U18S2A | DRADL18F2A |  | 17000 | 20 | 12.5 | 10.5 | 20000 | 14000 | 70% | 2.2 | 14000 | R-454B
215359289 | 1.46 | Yes | Yes | Durastar | HRCU-A-CB | Mini-Splits(Ducted) | DRA1U18S2A | DRADH18F2A |  | 17500 | 20 | 13.3 | 11.3 | 20000 | 14200 | 71% | 2.4 | 14900 | R-454B
215359293 | 2 | Yes | Yes | Durastar | HRCU-A-CB | Mini-Splits(Ducted) | DRA1U24S2A | DRADH24F2A |  | 24000 | 19 | 12.5 | 11 | 25000 | 19000 | 76% | 2.3 | 21200 | R-454B
215359321 | 1 | Yes | Yes | HITACHI | HRCU-A-CB | Mini-Splits(Ducted) | PAS-12BLFASDQ1 | PPIM-B12UFA1DQ |  | 12000 | 20.5 | 13.9 | 10 | 14000 | 14000 | 100% | 2 | 12500 | R-32
215569786 | 0.75 | Yes | Yes | Viessmann | HRCU-A-CB | Mini-Splits(Ducted) | DLCSRBH09AAK | DLFSDAH09XAK |  | 9000 | 20.2 | 13.2 | 12 | 10000 | 10800 | 108% | 1.9 | 10100 | R-410A
215569788 | 1 | Yes | Yes | Viessmann | HRCU-A-CB | Mini-Splits(Ducted) | DLCSRBH12AAK | DLFSDAH12XAK |  | 12000 | 19.5 | 11.7 | 10 | 12500 | 12100 | 96.8% | 1.96 | 10600 | R-410A
215569791 | 1.42 | Yes | Yes | Viessmann | HRCU-A-CB | Mini-Splits(Ducted) | DLCSRBH18AAK | DLFSDAH18XAK |  | 17000 | 18 | 11.7 | 9.5 | 19000 | 17700 | 93.16% | 1.85 | 15000 | R-410A
215569794 | 2 | Yes | Yes | Viessmann | HRCU-A-CB | Mini-Splits(Ducted) | DLCSRBH24AAK | DLFSDAH24XAK |  | 24000 | 19.2 | 12 | 10.5 | 25000 | 27000 | 108% | 2 | 21000 | R-410A
215864057 | 0.75 | Yes | Yes | Wells | HRCU-A-CB | Mini-Splits(Ducted) | WOS-09QUA/230 | WIDL-09MOC/230 |  | 9000 | 19.5 | 12.8 | 11 | 10000 | 8600 | 86% | 2.25 | 8900 | R-454B
215864058 | 0.96 | Yes | Yes | Wells | HRCU-A-CB | Mini-Splits(Ducted) | WOS-12QUA/230 | WIDL-12MOC/230 |  | 11500 | 19 | 11.7 | 10.2 | 12000 | 8800 | 73.33% | 2.25 | 9500 | R-454B
215864059 | 1.42 | No | Yes | Wells | HRCU-A-CB | Mini-Splits(Ducted) | WOS-18QUA/230 | WIDL-18MOC/230 |  | 17000 | 20 | 12.5 | 10.5 | 20000 | 14000 | 70% | 2.2 | 14000 | R-454B
215864060 | 0.75 | Yes | Yes | Wells | HRCU-A-CB | Mini-Splits(Ducted) | WOS-09QUA/230 | WIDH-09MOC/230 |  | 9000 | 19.7 | 13 | 11.5 | 10000 | 8300 | 83% | 2.31 | 9300 | R-454B
215560275 | 1.5 | Yes | Yes | BOREAL | HRCU-A-CB | Mini-Splits(Ducted) | KUL18HPJ132OA | DUC18HPJ132IA |  | 18000 | 22.5 | 14 | 9 | 18000 | 15000 | 83.33% | 1.9 | 14700 | R-32
215560276 | 1.75 | Yes | Yes | BOREAL | HRCU-A-CB | Mini-Splits(Ducted) | KUL18HPJ132OA | DUC21HPJ132IA |  | 21000 | 21 | 12.6 | 9 | 21000 | 15000 | 71.43% | 1.9 | 14700 | R-32
215560280 | 1.83 | Yes | Yes | BOREAL | HRCU-A-CB | Mini-Splits(Ducted) | KUL24HPJ132OA | DUC24HPJ132IA |  | 22000 | 19.5 | 12.3 | 9 | 24000 | 19600 | 81.67% | 1.8 | 19800 | R-32
215560623 | 2 | Yes | Yes | Mitsubishi Electric | HRCU-A-CB | Mini-Splits(Ducted) | PUZ-HA24NHA1*** | PEAD-A24AA* |  | 24000 | 16.2 | 11.3 | 9.2 | 28000 | 25000 | 89.29% | 1.8 | 18000 | R-410A
215560624 | 2 | Yes | Yes | Trane / Mitsubishi Electric | HRCU-A-CB | Mini-Splits(Ducted) | PUZ-HA24NHA1*** | TPEADA0241AA*** |  | 24000 | 16.2 | 11.3 | 9.2 | 28000 | 25000 | 89.29% | 1.8 | 18000 | R-410A
215560625 | 2 | Yes | Yes | Mitsubishi Electric | HRCU-A-CB | Mini-Splits(Ducted) | SUZ-KA24NAHZ*** | PEAD-A24AA* |  | 24000 | 16.2 | 11.3 | 9.2 | 28000 | 25000 | 89.29% | 1.8 | 18000 | R-410A
215560626 | 2 | Yes | Yes | Trane / Mitsubishi Electric | HRCU-A-CB | Mini-Splits(Ducted) | SUZ-KA24NAHZ*** | TPEADA0241AA*** |  | 24000 | 16.2 | 11.3 | 9.2 | 28000 | 25000 | 89.29% | 1.8 | 18000 | R-410A
215560627 | 2 | Yes | Yes | Mitsubishi Electric | HRCU-A-CB | Mini-Splits(Ducted) | SUZ-KA24NAHZ*** | PEAD-A24AA9 |  | 24000 | 16.7 | 11.7 | 9.4 | 28000 | 25000 | 89.29% | 2.08 | 18200 | R-410A
215560628 | 2 | Yes | Yes | Trane / Mitsubishi Electric | HRCU-A-CB | Mini-Splits(Ducted) | PUZ-HA24NHA1*** | TPVA0A0241AA70A |  | 24000 | 19 | 11.4 | 9.4 | 28000 | 26000 | 92.86% | 1.9 | 17500 | R-410A
216369214 | 0.54 | Yes | Yes | Star Air Kontrol | HRCU-A-CB | Mini-Splits(Ducted) | SAK-06-DT2/220V | SAK-06-DT1/220V |  | 6500 | 21.4 | 14.4 | 13.8 | 8000 | 7800 | 97.5% | 2.4 | 8000 | R-454B
216369215 | 0.75 | Yes | Yes | Star Air Kontrol | HRCU-A-CB | Mini-Splits(Ducted) | SAK-09-DT2/220V | SAK-09-DT1/220V |  | 9000 | 19.5 | 12.8 | 11 | 10000 | 8600 | 86% | 2.25 | 8900 | R-454B
216369216 | 0.96 | Yes | Yes | Star Air Kontrol | HRCU-A-CB | Mini-Splits(Ducted) | SAK-12-DT2/220V | SAK-12-DT1/220V |  | 11500 | 19 | 11.7 | 10.2 | 12000 | 8800 | 73.33% | 2.25 | 9500 | R-454B
216369217 | 1.42 | No | Yes | Star Air Kontrol | HRCU-A-CB | Mini-Splits(Ducted) | SAK-18-DT2/220V | SAK-18-DT1/220V |  | 17000 | 20 | 12.5 | 10.5 | 20000 | 14000 | 70% | 2.2 | 14000 | R-454B
216369218 | 2 | Yes | Yes | Star Air Kontrol | HRCU-A-CB | Mini-Splits(Ducted) | SAK-24-DT2/220V | SAK-24-DT1/220V |  | 24000 | 19 | 12.5 | 11 | 25000 | 19000 | 76% | 2.3 | 21200 | R-454B
216369220 | 4 | Yes | Yes | Star Air Kontrol | HRCU-A-CB | Mini-Splits(Ducted) | SAK-48-DT2/220V | SAK-48-DT1/220V |  | 48000 | 17.1 | 10 | 9.8 | 50000 | 38000 | 76% | 2 | 39000 | R-454B
214826534 | 1 | Yes | Yes | LG | HRCU-A-CB | Mini-Splits(Ducted) | KUSXB121A | KNUJB121A |  | 12000 | 16.4 | 12 | 10.5 | 15000 | 11000 | 73.33% | 2.3 | 10200 | R-32
214836843 | 3.88 | Yes | Yes | LG | HRCU-A-CB | Mini-Splits(Ducted) | KUSXB481A | KNSJB481A |  | 46500 | 17.5 | 11.7 | 9.1 | 52000 | 40000 | 76.92% | 1.86 | 32000 | R-32
207702848 | 2 | Yes | Yes | Trane / Mitsubishi Electric | HRCU-A-CB | Mini-Splits(Ducted) | TRUZH0241HA10** | TPEADA0241AA*** |  | 24000 | 16.2 | 11.3 | 9.2 | 28000 | 25000 | 89.29% | 1.8 | 18000 | R-410A
207702850 | 2.5 | Yes | Yes | Trane / Mitsubishi Electric | HRCU-A-CB | Mini-Splits(Ducted) | TRUZH0301KA00** | TPEADA0301AA*** |  | 30000 | 17.4 | 12.1 | 8.3 | 34000 | 32000 | 94.12% | 1.8 | 21000 | R-410A
211497058 | 2.75 | Yes | Yes | Trane / Mitsubishi Electric | HRCU-A-CB | Mini-Splits(Ducted) | TRUZH0361KA00NA | TPVA0A0361AA*** |  | 33000 | 18.2 | 13.2 | 10 | 40000 | 38000 | 95% | 2 | 24600 | R-410A
211497047 | 3.5 | No | No | Trane / Mitsubishi Electric | HRCU-A-CB | Mini-Splits(Ducted) | TRUZH0421KA10NA | TPVA0A0421AA*** |  | 42000 | 15.4 | 9.8 | 9.3 | 54000 | 48000 | 88.89% | 1.9 | 38500 | R-410A
206720351 | 2 | Yes | Yes | Trane / Mitsubishi Electric | HRCU-A-CB | Mini-Splits(Ducted) | TRUZH0241HA10** | PVA-A24AA**** |  | 24000 | 19 | 11.4 | 9.4 | 28000 | 26000 | 92.86% | 1.9 | 17500 | R-410A
206717887 | 2.5 | Yes | Yes | Trane / Mitsubishi Electric | HRCU-A-CB | Mini-Splits(Ducted) | TRUZH0301KA00** | PVA-A30AA**** |  | 30000 | 18 | 13 | 8.7 | 34000 | 32000 | 94.12% | 2.1 | 21000 | R-410A
215853918 | 0.75 | Yes | Yes | BLUERIDGE | HRCU-A-CB | Mini-Splits(Ducted) | BMS926YC | BMC9LCD |  | 9000 | 19.5 | 12.8 | 11 | 10000 | 8600 | 86% | 2.25 | 8900 | R-454B
215853919 | 0.96 | Yes | Yes | BLUERIDGE | HRCU-A-CB | Mini-Splits(Ducted) | BMS1226YC | BMC12LCD |  | 11500 | 19 | 11.7 | 10.2 | 12000 | 8800 | 73.33% | 2.25 | 9500 | R-454B
215853920 | 1.42 | No | Yes | BLUERIDGE | HRCU-A-CB | Mini-Splits(Ducted) | BMS1824YC | BMC18LCD |  | 17000 | 20 | 12.5 | 10.5 | 20000 | 14000 | 70% | 2.2 | 14000 | R-454B
215853921 | 0.75 | Yes | Yes | BLUERIDGE | HRCU-A-CB | Mini-Splits(Ducted) | BMS926YC | BMC9HCD |  | 9000 | 19.7 | 13 | 11.5 | 10000 | 8300 | 83% | 2.31 | 9300 | R-454B
215853922 | 1 | Yes | Yes | BLUERIDGE | HRCU-A-CB | Mini-Splits(Ducted) | BMS1226YC | BMC12HCD |  | 12000 | 19.5 | 12 | 10.5 | 12000 | 8900 | 74.17% | 2.44 | 9100 | R-454B
215853923 | 1.46 | Yes | Yes | BLUERIDGE | HRCU-A-CB | Mini-Splits(Ducted) | BMS1824YC | BMC18HCD |  | 17500 | 20 | 13.3 | 11.3 | 20000 | 14200 | 71% | 2.4 | 14900 | R-454B
215853924 | 2 | Yes | Yes | BLUERIDGE | HRCU-A-CB | Mini-Splits(Ducted) | BMS2423YC | BMC24HCD |  | 24000 | 19 | 12.5 | 11 | 25000 | 19000 | 76% | 2.3 | 21200 | R-454B
215853938 | 0.54 | Yes | Yes | BLUERIDGE | HRCU-A-CB | Mini-Splits(Ducted) | BMS626HHYC | BMC6LCD |  | 6500 | 21.4 | 14.4 | 13.8 | 8000 | 7800 | 97.5% | 2.4 | 8000 | R-454B
215853939 | 0.75 | Yes | Yes | BLUERIDGE | HRCU-A-CB | Mini-Splits(Ducted) | BMS927HHYC | BMC9LCD |  | 9000 | 21.4 | 13.4 | 12.5 | 10000 | 11200 | 112% | 1.89 | 9600 | R-454B
215853940 | 1 | Yes | Yes | BLUERIDGE | HRCU-A-CB | Mini-Splits(Ducted) | BMS1225HHYC | BMC12LCD |  | 12000 | 20 | 12 | 10 | 12500 | 11800 | 94.4% | 1.9 | 9600 | R-454B
215853941 | 1.42 | Yes | Yes | BLUERIDGE | HRCU-A-CB | Mini-Splits(Ducted) | BMS1821HHYC | BMC18LCD |  | 17000 | 18 | 12 | 10.5 | 19000 | 18000 | 94.74% | 2 | 15000 | R-454B
215853942 | 0.75 | Yes | Yes | BLUERIDGE | HRCU-A-CB | Mini-Splits(Ducted) | BMS927HHYC | BMC9HCD |  | 9000 | 20.5 | 14 | 13.8 | 9900 | 11900 | 120.2% | 1.85 | 10200 | R-454B
215853943 | 1 | Yes | Yes | BLUERIDGE | HRCU-A-CB | Mini-Splits(Ducted) | BMS1225HHYC | BMC12HCD |  | 12000 | 20 | 12 | 10.6 | 12000 | 12000 | 100% | 1.95 | 10200 | R-454B
215853944 | 1.46 | Yes | Yes | BLUERIDGE | HRCU-A-CB | Mini-Splits(Ducted) | BMS1821HHYC | BMC18HCD |  | 17500 | 18.4 | 12 | 11.1 | 19500 | 18000 | 92.31% | 2.1 | 15000 | R-454B
215853945 | 2 | Yes | Yes | BLUERIDGE | HRCU-A-CB | Mini-Splits(Ducted) | BMS2421HHYC | BMC24HCD |  | 24000 | 19 | 12 | 11.7 | 26000 | 24000 | 92.31% | 2.18 | 21600 | R-454B
215853954 | 4 | Yes | Yes | BLUERIDGE | HRCU-A-CB | Mini-Splits(Ducted) | BMS48UYC | BMS48HCD |  | 48000 | 17.1 | 10 | 9.8 | 50000 | 38000 | 76% | 2 | 39000 | R-454B
215853961 | 3 | Yes | Yes | BLUERIDGE | HRCU-A-CB | Mini-Splits(Ducted) | BMS36HHUYC | BMS36HCD |  | 36000 | 17.7 | 12 | 11.1 | 42000 | 37600 | 89.52% | 2.1 | 31600 | R-454B
215853962 | 4 | Yes | Yes | BLUERIDGE | HRCU-A-CB | Mini-Splits(Ducted) | BMS48HHUYC | BMS48HCD |  | 48000 | 16.7 | 10.4 | 10.8 | 52000 | 47500 | 91.35% | 2 | 45000 | R-454B
215853963 | 4.58 | Yes | No | BLUERIDGE | HRCU-A-CB | Mini-Splits(Ducted) | BMS60HHUYC | BMS60HCD |  | 55000 | 15.8 | 10.2 | 10.4 | 60000 | 53500 | 89.17% | 2.1 | 45000 | R-454B
214725904 | 1.43 | Yes | No | DAIKIN | HRCU-A-CB | Mini-Splits(Ducted) | RZQ18TBVJU* | FTQ18TBVJU*A* |  | 17200 | 15.6 | 11.7 | 8.1 | 20000 | 19000 | 95% | 1.85 | 13600 | R-410A
214725905 | 1.95 | Yes | Yes | DAIKIN | HRCU-A-CB | Mini-Splits(Ducted) | RZQ24TBVJU* | FTQ24TBVJU*A* |  | 23400 | 16.2 | 10 | 8.7 | 27400 | 20800 | 75.91% | 2.08 | 19400 | R-410A
215223281 | 0.75 | Yes | Yes | BOSCH | HRCU-A-CB | Mini-Splits(Ducted) | BMS500-AAS009-1CSXHD | BMS500-AAU009-1AHDXD |  | 9000 | 21.4 | 13.4 | 12.5 | 10000 | 11200 | 112% | 1.89 | 9600 | R-454B
215223285 | 1 | Yes | Yes | BOSCH | HRCU-A-CB | Mini-Splits(Ducted) | BMS500-AAS012-1CSXHD | BMS500-AAU012-1AHDXD |  | 12000 | 20 | 12 | 10 | 12500 | 11800 | 94.4% | 1.9 | 9600 | R-454B
215223289 | 1.42 | Yes | Yes | BOSCH | HRCU-A-CB | Mini-Splits(Ducted) | BMS500-AAS018-1CSXHD | BMS500-AAU018-1AHDXD |  | 17000 | 18 | 12 | 10.5 | 19000 | 18000 | 94.74% | 2 | 15000 | R-454B
215223291 | 2 | Yes | Yes | BOSCH | HRCU-A-CB | Mini-Splits(Ducted) | BMS500-AAS024-1CSXHD | BMS500-AAU024-1AHDXD |  | 24000 | 19 | 12 | 11.7 | 26000 | 24000 | 92.31% | 2.18 | 21600 | R-454B
215223297 | 0.75 | Yes | Yes | BOSCH | HRCU-A-CB | Mini-Splits(Ducted) | BMS500-AAS009-1CSXRD | BMS500-AAU009-1AHDXD |  | 9000 | 19.5 | 12.8 | 11 | 10000 | 8600 | 86% | 2.25 | 8900 | R-454B
215223301 | 0.96 | Yes | Yes | BOSCH | HRCU-A-CB | Mini-Splits(Ducted) | BMS500-AAS012-1CSXRD | BMS500-AAU012-1AHDXD |  | 11500 | 19 | 11.7 | 10.2 | 12000 | 8800 | 73.33% | 2.25 | 9500 | R-454B
215223305 | 1.42 | No | Yes | BOSCH | HRCU-A-CB | Mini-Splits(Ducted) | BMS500-AAS018-1CSXRD | BMS500-AAU018-1AHDXD |  | 17000 | 20 | 12.5 | 10.5 | 20000 | 14000 | 70% | 2.2 | 14000 | R-454B
215223308 | 2 | Yes | Yes | BOSCH | HRCU-A-CB | Mini-Splits(Ducted) | BMS500-AAS024-1CSXRD | BMS500-AAU024-1AHDXD |  | 24000 | 19 | 12.5 | 11 | 25000 | 19000 | 76% | 2.3 | 21200 | R-454B
215223314 | 4 | Yes | Yes | BOSCH | HRCU-A-CB | Mini-Splits(Ducted) | BMS500-AAS048-1CSXLD | BMS500-AAU048-1AHDXD |  | 48000 | 17.1 | 10 | 9.8 | 50000 | 38000 | 76% | 2 | 39000 | R-454B
215218875 | 0.75 | Yes | Yes | HITACHI | HRCU-A-CB | Mini-Splits(Ducted) | PAS-09BUFASDQ1 | PPIM-B09UFA1DQ |  | 9000 | 20 | 13 | 9.6 | 11000 | 9600 | 87.27% | 1.98 | 10100 | R-32
215218878 | 1 | Yes | Yes | HITACHI | HRCU-A-CB | Mini-Splits(Ducted) | PAS-12BUFASDQ1 | PPIM-B12UFA1DQ |  | 12000 | 20.5 | 12.5 | 9.8 | 14000 | 10800 | 77.14% | 2.09 | 13300 | R-32
215323798 | 0.54 | Yes | Yes | CARRIER | HRCU-A-CB | Mini-Splits(Ducted) | 37MAHAQ06AA3 | 45MBDAQ06XA3 |  | 6500 | 21.5 | 14.5 | 13.8 | 8000 | 7800 | 97.5% | 2.4 | 8000 | R-454B
215323802 | 0.75 | Yes | Yes | CARRIER | HRCU-A-CB | Mini-Splits(Ducted) | 37MAHAQ09AA3 | 45MBDAQ12XA3 |  | 9000 | 21.5 | 13.5 | 12.5 | 10000 | 11200 | 112% | 1.89 | 9600 | R-454B
215323803 | 0.75 | Yes | Yes | CARRIER | HRCU-A-CB | Mini-Splits(Ducted) | 37MAHAQ09AA3 | 45MBDAQ12XH3 |  | 9000 | 20.6 | 14 | 13.8 | 9900 | 11900 | 120.2% | 1.85 | 10200 | R-454B
215323807 | 1 | Yes | Yes | CARRIER | HRCU-A-CB | Mini-Splits(Ducted) | 37MAHAQ12AA3 | 45MBDAQ12XA3 |  | 12000 | 20 | 12 | 10.2 | 12500 | 11800 | 94.4% | 1.9 | 9600 | R-454B
215323808 | 1 | Yes | Yes | CARRIER | HRCU-A-CB | Mini-Splits(Ducted) | 37MAHAQ12AA3 | 45MBDAQ12XH3 |  | 12000 | 20.2 | 12 | 10.6 | 12000 | 12000 | 100% | 1.95 | 10200 | R-454B
215323813 | 1.42 | Yes | Yes | CARRIER | HRCU-A-CB | Mini-Splits(Ducted) | 37MAHAQ18AA3 | 45MBDAQ18XA3 |  | 17000 | 18 | 12 | 10.8 | 19000 | 18000 | 94.74% | 2 | 15000 | R-454B
215323814 | 1.46 | Yes | Yes | CARRIER | HRCU-A-CB | Mini-Splits(Ducted) | 37MAHAQ18AA3 | 45MBDAQ18XH3 |  | 17500 | 18.5 | 12.1 | 11.1 | 19500 | 18000 | 92.31% | 2.1 | 15000 | R-454B
215323817 | 2 | Yes | Yes | CARRIER | HRCU-A-CB | Mini-Splits(Ducted) | 37MAHAQ24AA3 | 45MBDAQ24XH3 |  | 24000 | 19.2 | 12 | 11.7 | 26000 | 24000 | 92.31% | 2.18 | 21600 | R-454B
215323820 | 0.75 | Yes | Yes | CARRIER | HRCU-A-CB | Mini-Splits(Ducted) | 37MARAQ09AA3 | 45MBDAQ12XA3 |  | 9000 | 19.6 | 12.8 | 11 | 10000 | 8600 | 86% | 2.25 | 8900 | R-454B
215323821 | 0.75 | Yes | Yes | CARRIER | HRCU-A-CB | Mini-Splits(Ducted) | 37MARAQ09AA3 | 45MBDAQ12XH3 |  | 9000 | 19.8 | 13 | 11.5 | 10000 | 8300 | 83% | 2.31 | 9300 | R-454B
215323825 | 0.96 | Yes | Yes | CARRIER | HRCU-A-CB | Mini-Splits(Ducted) | 37MARAQ12AA3 | 45MBDAQ12XA3 |  | 11500 | 19 | 11.7 | 10.3 | 12000 | 8800 | 73.33% | 2.25 | 9500 | R-454B
215323826 | 1 | Yes | Yes | CARRIER | HRCU-A-CB | Mini-Splits(Ducted) | 37MARAQ12AA3 | 45MBDAQ12XH3 |  | 12000 | 19.5 | 12 | 10.5 | 12000 | 8900 | 74.17% | 2.44 | 9100 | R-454B
215323831 | 1.42 | No | Yes | CARRIER | HRCU-A-CB | Mini-Splits(Ducted) | 37MARAQ18AA3 | 45MBDAQ18XA3 |  | 17000 | 20 | 12.5 | 10.6 | 20000 | 14000 | 70% | 2.2 | 14000 | R-454B
215323832 | 1.46 | Yes | Yes | CARRIER | HRCU-A-CB | Mini-Splits(Ducted) | 37MARAQ18AA3 | 45MBDAQ18XH3 |  | 17500 | 20 | 13.3 | 11.4 | 20000 | 14200 | 71% | 2.4 | 14900 | R-454B
215323835 | 2 | Yes | Yes | CARRIER | HRCU-A-CB | Mini-Splits(Ducted) | 37MARAQ24AA3 | 45MBDAQ24XH3 |  | 24000 | 19 | 12.5 | 11 | 25000 | 19000 | 76% | 2.3 | 21200 | R-454B
215323844 | 3 | Yes | Yes | CARRIER | HRCU-A-CB | Mini-Splits(Ducted) | 37MBHAQ36AA3 | 45MBDAQ36XH3 |  | 36000 | 17.8 | 12 | 11.1 | 42000 | 37600 | 89.52% | 2.1 | 31600 | R-454B
215323847 | 4 | Yes | Yes | CARRIER | HRCU-A-CB | Mini-Splits(Ducted) | 37MBHAQ48AA3 | 45MBDAQ48XH3 |  | 48000 | 16.8 | 10.4 | 10.8 | 52000 | 47500 | 91.35% | 2 | 45000 | R-454B
215323849 | 4.58 | Yes | No | CARRIER | HRCU-A-CB | Mini-Splits(Ducted) | 37MBHAQ58AA3 | 45MBDAQ58XH3 |  | 55000 | 15.9 | 10.2 | 10.4 | 60000 | 53500 | 89.17% | 2.1 | 45000 | R-454B
215323855 | 4 | Yes | Yes | CARRIER | HRCU-A-CB | Mini-Splits(Ducted) | 37MBRAQ48AA3 | 45MBDAQ48XH3 |  | 48000 | 17.2 | 10 | 9.8 | 50000 | 38000 | 76% | 2 | 39000 | R-454B
215323859 | 0.54 | Yes | Yes | BRYANT | HRCU-A-CB | Mini-Splits(Ducted) | 37MAHAQ06AA3 | 45MBDAQ06XA3 |  | 6500 | 21.5 | 14.5 | 13.8 | 8000 | 7800 | 97.5% | 2.4 | 8000 | R-454B
215323863 | 0.75 | Yes | Yes | BRYANT | HRCU-A-CB | Mini-Splits(Ducted) | 37MAHAQ09AA3 | 45MBDAQ12XA3 |  | 9000 | 21.5 | 13.5 | 12.5 | 10000 | 11200 | 112% | 1.89 | 9600 | R-454B
215323864 | 0.75 | Yes | Yes | BRYANT | HRCU-A-CB | Mini-Splits(Ducted) | 37MAHAQ09AA3 | 45MBDAQ12XH3 |  | 9000 | 20.6 | 14 | 13.8 | 9900 | 11900 | 120.2% | 1.85 | 10200 | R-454B
215323868 | 1 | Yes | Yes | BRYANT | HRCU-A-CB | Mini-Splits(Ducted) | 37MAHAQ12AA3 | 45MBDAQ12XA3 |  | 12000 | 20 | 12 | 10.2 | 12500 | 11800 | 94.4% | 1.9 | 9600 | R-454B
215323869 | 1 | Yes | Yes | BRYANT | HRCU-A-CB | Mini-Splits(Ducted) | 37MAHAQ12AA3 | 45MBDAQ12XH3 |  | 12000 | 20.2 | 12 | 10.6 | 12000 | 12000 | 100% | 1.95 | 10200 | R-454B
215323874 | 1.42 | Yes | Yes | BRYANT | HRCU-A-CB | Mini-Splits(Ducted) | 37MAHAQ18AA3 | 45MBDAQ18XA3 |  | 17000 | 18 | 12 | 10.8 | 19000 | 18000 | 94.74% | 2 | 15000 | R-454B
215323875 | 1.46 | Yes | Yes | BRYANT | HRCU-A-CB | Mini-Splits(Ducted) | 37MAHAQ18AA3 | 45MBDAQ18XH3 |  | 17500 | 18.5 | 12.1 | 11.1 | 19500 | 18000 | 92.31% | 2.1 | 15000 | R-454B
215323878 | 2 | Yes | Yes | BRYANT | HRCU-A-CB | Mini-Splits(Ducted) | 37MAHAQ24AA3 | 45MBDAQ24XH3 |  | 24000 | 19.2 | 12 | 11.7 | 26000 | 24000 | 92.31% | 2.18 | 21600 | R-454B
215323881 | 0.75 | Yes | Yes | BRYANT | HRCU-A-CB | Mini-Splits(Ducted) | 37MARAQ09AA3 | 45MBDAQ12XA3 |  | 9000 | 19.6 | 12.8 | 11 | 10000 | 8600 | 86% | 2.25 | 8900 | R-454B
215323882 | 0.75 | Yes | Yes | BRYANT | HRCU-A-CB | Mini-Splits(Ducted) | 37MARAQ09AA3 | 45MBDAQ12XH3 |  | 9000 | 19.8 | 13 | 11.5 | 10000 | 8300 | 83% | 2.31 | 9300 | R-454B
215323886 | 0.96 | Yes | Yes | BRYANT | HRCU-A-CB | Mini-Splits(Ducted) | 37MARAQ12AA3 | 45MBDAQ12XA3 |  | 11500 | 19 | 11.7 | 10.3 | 12000 | 8800 | 73.33% | 2.25 | 9500 | R-454B
215323887 | 1 | Yes | Yes | BRYANT | HRCU-A-CB | Mini-Splits(Ducted) | 37MARAQ12AA3 | 45MBDAQ12XH3 |  | 12000 | 19.5 | 12 | 10.5 | 12000 | 8900 | 74.17% | 2.44 | 9100 | R-454B
215323892 | 1.42 | No | Yes | BRYANT | HRCU-A-CB | Mini-Splits(Ducted) | 37MARAQ18AA3 | 45MBDAQ18XA3 |  | 17000 | 20 | 12.5 | 10.6 | 20000 | 14000 | 70% | 2.2 | 14000 | R-454B
215323893 | 1.46 | Yes | Yes | BRYANT | HRCU-A-CB | Mini-Splits(Ducted) | 37MARAQ18AA3 | 45MBDAQ18XH3 |  | 17500 | 20 | 13.3 | 11.4 | 20000 | 14200 | 71% | 2.4 | 14900 | R-454B
215323896 | 2 | Yes | Yes | BRYANT | HRCU-A-CB | Mini-Splits(Ducted) | 37MARAQ24AA3 | 45MBDAQ24XH3 |  | 24000 | 19 | 12.5 | 11 | 25000 | 19000 | 76% | 2.3 | 21200 | R-454B
215323905 | 3 | Yes | Yes | BRYANT | HRCU-A-CB | Mini-Splits(Ducted) | 37MBHAQ36AA3 | 45MBDAQ36XH3 |  | 36000 | 17.8 | 12 | 11.1 | 42000 | 37600 | 89.52% | 2.1 | 31600 | R-454B
215323908 | 4 | Yes | Yes | BRYANT | HRCU-A-CB | Mini-Splits(Ducted) | 37MBHAQ48AA3 | 45MBDAQ48XH3 |  | 48000 | 16.8 | 10.4 | 10.8 | 52000 | 47500 | 91.35% | 2 | 45000 | R-454B
215323910 | 4.58 | Yes | No | BRYANT | HRCU-A-CB | Mini-Splits(Ducted) | 37MBHAQ58AA3 | 45MBDAQ58XH3 |  | 55000 | 15.9 | 10.2 | 10.4 | 60000 | 53500 | 89.17% | 2.1 | 45000 | R-454B
215323916 | 4 | Yes | Yes | BRYANT | HRCU-A-CB | Mini-Splits(Ducted) | 37MBRAQ48AA3 | 45MBDAQ48XH3 |  | 48000 | 17.2 | 10 | 9.8 | 50000 | 38000 | 76% | 2 | 39000 | R-454B
215323920 | 0.54 | Yes | Yes | PAYNE | HRCU-A-CB | Mini-Splits(Ducted) | 37MAHAQ06AA3 | 45MBDAQ06XA3 |  | 6500 | 21.5 | 14.5 | 13.8 | 8000 | 7800 | 97.5% | 2.4 | 8000 | R-454B
215323924 | 0.75 | Yes | Yes | PAYNE | HRCU-A-CB | Mini-Splits(Ducted) | 37MAHAQ09AA3 | 45MBDAQ12XA3 |  | 9000 | 21.5 | 13.5 | 12.5 | 10000 | 11200 | 112% | 1.89 | 9600 | R-454B
215323925 | 0.75 | Yes | Yes | PAYNE | HRCU-A-CB | Mini-Splits(Ducted) | 37MAHAQ09AA3 | 45MBDAQ12XH3 |  | 9000 | 20.6 | 14 | 13.8 | 9900 | 11900 | 120.2% | 1.85 | 10200 | R-454B
215323929 | 1 | Yes | Yes | PAYNE | HRCU-A-CB | Mini-Splits(Ducted) | 37MAHAQ12AA3 | 45MBDAQ12XA3 |  | 12000 | 20 | 12 | 10.2 | 12500 | 11800 | 94.4% | 1.9 | 9600 | R-454B
215323930 | 1 | Yes | Yes | PAYNE | HRCU-A-CB | Mini-Splits(Ducted) | 37MAHAQ12AA3 | 45MBDAQ12XH3 |  | 12000 | 20.2 | 12 | 10.6 | 12000 | 12000 | 100% | 1.95 | 10200 | R-454B
215323935 | 1.42 | Yes | Yes | PAYNE | HRCU-A-CB | Mini-Splits(Ducted) | 37MAHAQ18AA3 | 45MBDAQ18XA3 |  | 17000 | 18 | 12 | 10.8 | 19000 | 18000 | 94.74% | 2 | 15000 | R-454B
215323936 | 1.46 | Yes | Yes | PAYNE | HRCU-A-CB | Mini-Splits(Ducted) | 37MAHAQ18AA3 | 45MBDAQ18XH3 |  | 17500 | 18.5 | 12.1 | 11.1 | 19500 | 18000 | 92.31% | 2.1 | 15000 | R-454B
215323939 | 2 | Yes | Yes | PAYNE | HRCU-A-CB | Mini-Splits(Ducted) | 37MAHAQ24AA3 | 45MBDAQ24XH3 |  | 24000 | 19.2 | 12 | 11.7 | 26000 | 24000 | 92.31% | 2.18 | 21600 | R-454B
215323942 | 0.75 | Yes | Yes | PAYNE | HRCU-A-CB | Mini-Splits(Ducted) | 37MARAQ09AA3 | 45MBDAQ12XA3 |  | 9000 | 19.6 | 12.8 | 11 | 10000 | 8600 | 86% | 2.25 | 8900 | R-454B
215323943 | 0.75 | Yes | Yes | PAYNE | HRCU-A-CB | Mini-Splits(Ducted) | 37MARAQ09AA3 | 45MBDAQ12XH3 |  | 9000 | 19.8 | 13 | 11.5 | 10000 | 8300 | 83% | 2.31 | 9300 | R-454B
215323947 | 0.96 | Yes | Yes | PAYNE | HRCU-A-CB | Mini-Splits(Ducted) | 37MARAQ12AA3 | 45MBDAQ12XA3 |  | 11500 | 19 | 11.7 | 10.3 | 12000 | 8800 | 73.33% | 2.25 | 9500 | R-454B
215323948 | 1 | Yes | Yes | PAYNE | HRCU-A-CB | Mini-Splits(Ducted) | 37MARAQ12AA3 | 45MBDAQ12XH3 |  | 12000 | 19.5 | 12 | 10.5 | 12000 | 8900 | 74.17% | 2.44 | 9100 | R-454B
215323953 | 1.42 | No | Yes | PAYNE | HRCU-A-CB | Mini-Splits(Ducted) | 37MARAQ18AA3 | 45MBDAQ18XA3 |  | 17000 | 20 | 12.5 | 10.6 | 20000 | 14000 | 70% | 2.2 | 14000 | R-454B
215323954 | 1.46 | Yes | Yes | PAYNE | HRCU-A-CB | Mini-Splits(Ducted) | 37MARAQ18AA3 | 45MBDAQ18XH3 |  | 17500 | 20 | 13.3 | 11.4 | 20000 | 14200 | 71% | 2.4 | 14900 | R-454B
215323957 | 2 | Yes | Yes | PAYNE | HRCU-A-CB | Mini-Splits(Ducted) | 37MARAQ24AA3 | 45MBDAQ24XH3 |  | 24000 | 19 | 12.5 | 11 | 25000 | 19000 | 76% | 2.3 | 21200 | R-454B
215323966 | 3 | Yes | Yes | PAYNE | HRCU-A-CB | Mini-Splits(Ducted) | 37MBHAQ36AA3 | 45MBDAQ36XH3 |  | 36000 | 17.8 | 12 | 11.1 | 42000 | 37600 | 89.52% | 2.1 | 31600 | R-454B
215323969 | 4 | Yes | Yes | PAYNE | HRCU-A-CB | Mini-Splits(Ducted) | 37MBHAQ48AA3 | 45MBDAQ48XH3 |  | 48000 | 16.8 | 10.4 | 10.8 | 52000 | 47500 | 91.35% | 2 | 45000 | R-454B
215323971 | 4.58 | Yes | No | PAYNE | HRCU-A-CB | Mini-Splits(Ducted) | 37MBHAQ58AA3 | 45MBDAQ58XH3 |  | 55000 | 15.9 | 10.2 | 10.4 | 60000 | 53500 | 89.17% | 2.1 | 45000 | R-454B
215323977 | 4 | Yes | Yes | PAYNE | HRCU-A-CB | Mini-Splits(Ducted) | 37MBRAQ48AA3 | 45MBDAQ48XH3 |  | 48000 | 17.2 | 10 | 9.8 | 50000 | 38000 | 76% | 2 | 39000 | R-454B
215323981 | 0.54 | Yes | Yes | Weathermaker | HRCU-A-CB | Mini-Splits(Ducted) | 37MAHAQ06AA3 | 45MBDAQ06XA3 |  | 6500 | 21.5 | 14.5 | 13.8 | 8000 | 7800 | 97.5% | 2.4 | 8000 | R-454B
215323985 | 0.75 | Yes | Yes | Weathermaker | HRCU-A-CB | Mini-Splits(Ducted) | 37MAHAQ09AA3 | 45MBDAQ12XA3 |  | 9000 | 21.5 | 13.5 | 12.5 | 10000 | 11200 | 112% | 1.89 | 9600 | R-454B
215323986 | 0.75 | Yes | Yes | Weathermaker | HRCU-A-CB | Mini-Splits(Ducted) | 37MAHAQ09AA3 | 45MBDAQ12XH3 |  | 9000 | 20.6 | 14 | 13.8 | 9900 | 11900 | 120.2% | 1.85 | 10200 | R-454B
215323990 | 1 | Yes | Yes | Weathermaker | HRCU-A-CB | Mini-Splits(Ducted) | 37MAHAQ12AA3 | 45MBDAQ12XA3 |  | 12000 | 20 | 12 | 10.2 | 12500 | 11800 | 94.4% | 1.9 | 9600 | R-454B
215323991 | 1 | Yes | Yes | Weathermaker | HRCU-A-CB | Mini-Splits(Ducted) | 37MAHAQ12AA3 | 45MBDAQ12XH3 |  | 12000 | 20.2 | 12 | 10.6 | 12000 | 12000 | 100% | 1.95 | 10200 | R-454B
215323996 | 1.42 | Yes | Yes | Weathermaker | HRCU-A-CB | Mini-Splits(Ducted) | 37MAHAQ18AA3 | 45MBDAQ18XA3 |  | 17000 | 18 | 12 | 10.8 | 19000 | 18000 | 94.74% | 2 | 15000 | R-454B
215323997 | 1.46 | Yes | Yes | Weathermaker | HRCU-A-CB | Mini-Splits(Ducted) | 37MAHAQ18AA3 | 45MBDAQ18XH3 |  | 17500 | 18.5 | 12.1 | 11.1 | 19500 | 18000 | 92.31% | 2.1 | 15000 | R-454B
215324000 | 2 | Yes | Yes | Weathermaker | HRCU-A-CB | Mini-Splits(Ducted) | 37MAHAQ24AA3 | 45MBDAQ24XH3 |  | 24000 | 19.2 | 12 | 11.7 | 26000 | 24000 | 92.31% | 2.18 | 21600 | R-454B
215324003 | 0.75 | Yes | Yes | Weathermaker | HRCU-A-CB | Mini-Splits(Ducted) | 37MARAQ09AA3 | 45MBDAQ12XA3 |  | 9000 | 19.6 | 12.8 | 11 | 10000 | 8600 | 86% | 2.25 | 8900 | R-454B
215324004 | 0.75 | Yes | Yes | Weathermaker | HRCU-A-CB | Mini-Splits(Ducted) | 37MARAQ09AA3 | 45MBDAQ12XH3 |  | 9000 | 19.8 | 13 | 11.5 | 10000 | 8300 | 83% | 2.31 | 9300 | R-454B
215324008 | 0.96 | Yes | Yes | Weathermaker | HRCU-A-CB | Mini-Splits(Ducted) | 37MARAQ12AA3 | 45MBDAQ12XA3 |  | 11500 | 19 | 11.7 | 10.3 | 12000 | 8800 | 73.33% | 2.25 | 9500 | R-454B
215324009 | 1 | Yes | Yes | Weathermaker | HRCU-A-CB | Mini-Splits(Ducted) | 37MARAQ12AA3 | 45MBDAQ12XH3 |  | 12000 | 19.5 | 12 | 10.5 | 12000 | 8900 | 74.17% | 2.44 | 9100 | R-454B
215324014 | 1.42 | No | Yes | Weathermaker | HRCU-A-CB | Mini-Splits(Ducted) | 37MARAQ18AA3 | 45MBDAQ18XA3 |  | 17000 | 20 | 12.5 | 10.6 | 20000 | 14000 | 70% | 2.2 | 14000 | R-454B
215324015 | 1.46 | Yes | Yes | Weathermaker | HRCU-A-CB | Mini-Splits(Ducted) | 37MARAQ18AA3 | 45MBDAQ18XH3 |  | 17500 | 20 | 13.3 | 11.4 | 20000 | 14200 | 71% | 2.4 | 14900 | R-454B
215324018 | 2 | Yes | Yes | Weathermaker | HRCU-A-CB | Mini-Splits(Ducted) | 37MARAQ24AA3 | 45MBDAQ24XH3 |  | 24000 | 19 | 12.5 | 11 | 25000 | 19000 | 76% | 2.3 | 21200 | R-454B
215324027 | 3 | Yes | Yes | Weathermaker | HRCU-A-CB | Mini-Splits(Ducted) | 37MBHAQ36AA3 | 45MBDAQ36XH3 |  | 36000 | 17.8 | 12 | 11.1 | 42000 | 37600 | 89.52% | 2.1 | 31600 | R-454B
215324030 | 4 | Yes | Yes | Weathermaker | HRCU-A-CB | Mini-Splits(Ducted) | 37MBHAQ48AA3 | 45MBDAQ48XH3 |  | 48000 | 16.8 | 10.4 | 10.8 | 52000 | 47500 | 91.35% | 2 | 45000 | R-454B
215324032 | 4.58 | Yes | No | Weathermaker | HRCU-A-CB | Mini-Splits(Ducted) | 37MBHAQ58AA3 | 45MBDAQ58XH3 |  | 55000 | 15.9 | 10.2 | 10.4 | 60000 | 53500 | 89.17% | 2.1 | 45000 | R-454B
215324038 | 4 | Yes | Yes | Weathermaker | HRCU-A-CB | Mini-Splits(Ducted) | 37MBRAQ48AA3 | 45MBDAQ48XH3 |  | 48000 | 17.2 | 10 | 9.8 | 50000 | 38000 | 76% | 2 | 39000 | R-454B
215324042 | 0.54 | Yes | Yes | MIDEA | HRCU-A-CB | Mini-Splits(Ducted) | 37MAHAQ06AA3 | 45MBDAQ06XA3 |  | 6500 | 21.5 | 14.5 | 13.8 | 8000 | 7800 | 97.5% | 2.4 | 8000 | R-454B
215324046 | 0.75 | Yes | Yes | MIDEA | HRCU-A-CB | Mini-Splits(Ducted) | 37MAHAQ09AA3 | 45MBDAQ12XA3 |  | 9000 | 21.5 | 13.5 | 12.5 | 10000 | 11200 | 112% | 1.89 | 9600 | R-454B
215324047 | 0.75 | Yes | Yes | MIDEA | HRCU-A-CB | Mini-Splits(Ducted) | 37MAHAQ09AA3 | 45MBDAQ12XH3 |  | 9000 | 20.6 | 14 | 13.8 | 9900 | 11900 | 120.2% | 1.85 | 10200 | R-454B
215324051 | 1 | Yes | Yes | MIDEA | HRCU-A-CB | Mini-Splits(Ducted) | 37MAHAQ12AA3 | 45MBDAQ12XA3 |  | 12000 | 20 | 12 | 10.2 | 12500 | 11800 | 94.4% | 1.9 | 9600 | R-454B
215324052 | 1 | Yes | Yes | MIDEA | HRCU-A-CB | Mini-Splits(Ducted) | 37MAHAQ12AA3 | 45MBDAQ12XH3 |  | 12000 | 20.2 | 12 | 10.6 | 12000 | 12000 | 100% | 1.95 | 10200 | R-454B
215324057 | 1.42 | Yes | Yes | MIDEA | HRCU-A-CB | Mini-Splits(Ducted) | 37MAHAQ18AA3 | 45MBDAQ18XA3 |  | 17000 | 18 | 12 | 10.8 | 19000 | 18000 | 94.74% | 2 | 15000 | R-454B
215324058 | 1.46 | Yes | Yes | MIDEA | HRCU-A-CB | Mini-Splits(Ducted) | 37MAHAQ18AA3 | 45MBDAQ18XH3 |  | 17500 | 18.5 | 12.1 | 11.1 | 19500 | 18000 | 92.31% | 2.1 | 15000 | R-454B
215324061 | 2 | Yes | Yes | MIDEA | HRCU-A-CB | Mini-Splits(Ducted) | 37MAHAQ24AA3 | 45MBDAQ24XH3 |  | 24000 | 19.2 | 12 | 11.7 | 26000 | 24000 | 92.31% | 2.18 | 21600 | R-454B
215324064 | 0.75 | Yes | Yes | MIDEA | HRCU-A-CB | Mini-Splits(Ducted) | 37MARAQ09AA3 | 45MBDAQ12XA3 |  | 9000 | 19.6 | 12.8 | 11 | 10000 | 8600 | 86% | 2.25 | 8900 | R-454B
215324065 | 0.75 | Yes | Yes | MIDEA | HRCU-A-CB | Mini-Splits(Ducted) | 37MARAQ09AA3 | 45MBDAQ12XH3 |  | 9000 | 19.8 | 13 | 11.5 | 10000 | 8300 | 83% | 2.31 | 9300 | R-454B
215324069 | 0.96 | Yes | Yes | MIDEA | HRCU-A-CB | Mini-Splits(Ducted) | 37MARAQ12AA3 | 45MBDAQ12XA3 |  | 11500 | 19 | 11.7 | 10.3 | 12000 | 8800 | 73.33% | 2.25 | 9500 | R-454B
215324070 | 1 | Yes | Yes | MIDEA | HRCU-A-CB | Mini-Splits(Ducted) | 37MARAQ12AA3 | 45MBDAQ12XH3 |  | 12000 | 19.5 | 12 | 10.5 | 12000 | 8900 | 74.17% | 2.44 | 9100 | R-454B
215324075 | 1.42 | No | Yes | MIDEA | HRCU-A-CB | Mini-Splits(Ducted) | 37MARAQ18AA3 | 45MBDAQ18XA3 |  | 17000 | 20 | 12.5 | 10.6 | 20000 | 14000 | 70% | 2.2 | 14000 | R-454B
215324076 | 1.46 | Yes | Yes | MIDEA | HRCU-A-CB | Mini-Splits(Ducted) | 37MARAQ18AA3 | 45MBDAQ18XH3 |  | 17500 | 20 | 13.3 | 11.4 | 20000 | 14200 | 71% | 2.4 | 14900 | R-454B
215324079 | 2 | Yes | Yes | MIDEA | HRCU-A-CB | Mini-Splits(Ducted) | 37MARAQ24AA3 | 45MBDAQ24XH3 |  | 24000 | 19 | 12.5 | 11 | 25000 | 19000 | 76% | 2.3 | 21200 | R-454B
215324088 | 3 | Yes | Yes | MIDEA | HRCU-A-CB | Mini-Splits(Ducted) | 37MBHAQ36AA3 | 45MBDAQ36XH3 |  | 36000 | 17.8 | 12 | 11.1 | 42000 | 37600 | 89.52% | 2.1 | 31600 | R-454B
215324091 | 4 | Yes | Yes | MIDEA | HRCU-A-CB | Mini-Splits(Ducted) | 37MBHAQ48AA3 | 45MBDAQ48XH3 |  | 48000 | 16.8 | 10.4 | 10.8 | 52000 | 47500 | 91.35% | 2 | 45000 | R-454B
215324093 | 4.58 | Yes | No | MIDEA | HRCU-A-CB | Mini-Splits(Ducted) | 37MBHAQ58AA3 | 45MBDAQ58XH3 |  | 55000 | 15.9 | 10.2 | 10.4 | 60000 | 53500 | 89.17% | 2.1 | 45000 | R-454B
215324099 | 4 | Yes | Yes | MIDEA | HRCU-A-CB | Mini-Splits(Ducted) | 37MBRAQ48AA3 | 45MBDAQ48XH3 |  | 48000 | 17.2 | 10 | 9.8 | 50000 | 38000 | 76% | 2 | 39000 | R-454B
215324104 | 0.54 | Yes | Yes | ARCOAIRE | HRCU-A-CB | Mini-Splits(Ducted) | D5CSHAH06AAK | D5FSDAH06XAK |  | 6500 | 21.5 | 14.5 | 13.8 | 8000 | 7800 | 97.5% | 2.4 | 8000 | R-454B
215324109 | 0.75 | Yes | Yes | ARCOAIRE | HRCU-A-CB | Mini-Splits(Ducted) | D5CSHAH09AAK | D5FSDAH12XAK |  | 9000 | 21.5 | 13.5 | 12.5 | 10000 | 11200 | 112% | 1.89 | 9600 | R-454B
215324110 | 0.75 | Yes | Yes | ARCOAIRE | HRCU-A-CB | Mini-Splits(Ducted) | D5CSHAH09AAK | D5FSDAH12XHK |  | 9000 | 20.6 | 14 | 13.8 | 9900 | 11900 | 120.2% | 1.85 | 10200 | R-454B
215324115 | 1 | Yes | Yes | ARCOAIRE | HRCU-A-CB | Mini-Splits(Ducted) | D5CSHAH12AAK | D5FSDAH12XAK |  | 12000 | 20 | 12 | 10.2 | 12500 | 11800 | 94.4% | 1.9 | 9600 | R-454B
215324116 | 1 | Yes | Yes | ARCOAIRE | HRCU-A-CB | Mini-Splits(Ducted) | D5CSHAH12AAK | D5FSDAH12XHK |  | 12000 | 20.2 | 12 | 10.6 | 12000 | 12000 | 100% | 1.95 | 10200 | R-454B
215324122 | 1.42 | Yes | Yes | ARCOAIRE | HRCU-A-CB | Mini-Splits(Ducted) | D5CSHAH18AAK | D5FSDAH18XAK |  | 17000 | 18 | 12 | 10.8 | 19000 | 18000 | 94.74% | 2 | 15000 | R-454B
215324123 | 1.46 | Yes | Yes | ARCOAIRE | HRCU-A-CB | Mini-Splits(Ducted) | D5CSHAH18AAK | D5FSDAH18XHK |  | 17500 | 18.5 | 12.1 | 11.1 | 19500 | 18000 | 92.31% | 2.1 | 15000 | R-454B
215324127 | 2 | Yes | Yes | ARCOAIRE | HRCU-A-CB | Mini-Splits(Ducted) | D5CSHAH24AAK | D5FSDAH24XHK |  | 24000 | 19.2 | 12 | 11.7 | 26000 | 24000 | 92.31% | 2.18 | 21600 | R-454B
215324134 | 0.75 | Yes | Yes | ARCOAIRE | HRCU-A-CB | Mini-Splits(Ducted) | D5CSRAH09AAK | D5FSDAH12XAK |  | 9000 | 19.6 | 12.8 | 11 | 10000 | 8600 | 86% | 2.25 | 8900 | R-454B
215324135 | 0.75 | Yes | Yes | ARCOAIRE | HRCU-A-CB | Mini-Splits(Ducted) | D5CSRAH09AAK | D5FSDAH12XHK |  | 9000 | 19.8 | 13 | 11.5 | 10000 | 8300 | 83% | 2.31 | 9300 | R-454B
215324140 | 0.96 | Yes | Yes | ARCOAIRE | HRCU-A-CB | Mini-Splits(Ducted) | D5CSRAH12AAK | D5FSDAH12XAK |  | 11500 | 19 | 11.7 | 10.3 | 12000 | 8800 | 73.33% | 2.25 | 9500 | R-454B
215324141 | 1 | Yes | Yes | ARCOAIRE | HRCU-A-CB | Mini-Splits(Ducted) | D5CSRAH12AAK | D5FSDAH12XHK |  | 12000 | 19.5 | 12 | 10.5 | 12000 | 8900 | 74.17% | 2.44 | 9100 | R-454B
215324147 | 1.42 | No | Yes | ARCOAIRE | HRCU-A-CB | Mini-Splits(Ducted) | D5CSRAH18AAK | D5FSDAH18XAK |  | 17000 | 20 | 12.5 | 10.6 | 20000 | 14000 | 70% | 2.2 | 14000 | R-454B
215324148 | 1.46 | Yes | Yes | ARCOAIRE | HRCU-A-CB | Mini-Splits(Ducted) | D5CSRAH18AAK | D5FSDAH18XHK |  | 17500 | 20 | 13.3 | 11.4 | 20000 | 14200 | 71% | 2.4 | 14900 | R-454B
215324152 | 2 | Yes | Yes | ARCOAIRE | HRCU-A-CB | Mini-Splits(Ducted) | D5CSRAH24AAK | D5FSDAH24XHK |  | 24000 | 19 | 12.5 | 11 | 25000 | 19000 | 76% | 2.3 | 21200 | R-454B
215324161 | 3 | Yes | Yes | ARCOAIRE | HRCU-A-CB | Mini-Splits(Ducted) | D5CLHAH36AAK | D5FLDAH36XHK |  | 36000 | 17.8 | 12 | 11.1 | 42000 | 37600 | 89.52% | 2.1 | 31600 | R-454B
215324164 | 4 | Yes | Yes | ARCOAIRE | HRCU-A-CB | Mini-Splits(Ducted) | D5CLHAH48AAK | D5FLDAH48XHK |  | 48000 | 16.8 | 10.4 | 10.8 | 52000 | 47500 | 91.35% | 2 | 45000 | R-454B
215324166 | 4.58 | Yes | No | ARCOAIRE | HRCU-A-CB | Mini-Splits(Ducted) | D5CLHAH58AAK | D5FLDAH58XHK |  | 55000 | 15.9 | 10.2 | 10.4 | 60000 | 53500 | 89.17% | 2.1 | 45000 | R-454B
215324172 | 4 | Yes | Yes | ARCOAIRE | HRCU-A-CB | Mini-Splits(Ducted) | D5CLRAH48AAK | D5FLDAH48XHK |  | 48000 | 17.2 | 10 | 9.8 | 50000 | 38000 | 76% | 2 | 39000 | R-454B
215324177 | 0.54 | Yes | Yes | COMFORTMAKER | HRCU-A-CB | Mini-Splits(Ducted) | D5CSHAH06AAK | D5FSDAH06XAK |  | 6500 | 21.5 | 14.5 | 13.8 | 8000 | 7800 | 97.5% | 2.4 | 8000 | R-454B
215324182 | 0.75 | Yes | Yes | COMFORTMAKER | HRCU-A-CB | Mini-Splits(Ducted) | D5CSHAH09AAK | D5FSDAH12XAK |  | 9000 | 21.5 | 13.5 | 12.5 | 10000 | 11200 | 112% | 1.89 | 9600 | R-454B
215324183 | 0.75 | Yes | Yes | COMFORTMAKER | HRCU-A-CB | Mini-Splits(Ducted) | D5CSHAH09AAK | D5FSDAH12XHK |  | 9000 | 20.6 | 14 | 13.8 | 9900 | 11900 | 120.2% | 1.85 | 10200 | R-454B
215324188 | 1 | Yes | Yes | COMFORTMAKER | HRCU-A-CB | Mini-Splits(Ducted) | D5CSHAH12AAK | D5FSDAH12XAK |  | 12000 | 20 | 12 | 10.2 | 12500 | 11800 | 94.4% | 1.9 | 9600 | R-454B
215324189 | 1 | Yes | Yes | COMFORTMAKER | HRCU-A-CB | Mini-Splits(Ducted) | D5CSHAH12AAK | D5FSDAH12XHK |  | 12000 | 20.2 | 12 | 10.6 | 12000 | 12000 | 100% | 1.95 | 10200 | R-454B
215324195 | 1.42 | Yes | Yes | COMFORTMAKER | HRCU-A-CB | Mini-Splits(Ducted) | D5CSHAH18AAK | D5FSDAH18XAK |  | 17000 | 18 | 12 | 10.8 | 19000 | 18000 | 94.74% | 2 | 15000 | R-454B
215324196 | 1.46 | Yes | Yes | COMFORTMAKER | HRCU-A-CB | Mini-Splits(Ducted) | D5CSHAH18AAK | D5FSDAH18XHK |  | 17500 | 18.5 | 12.1 | 11.1 | 19500 | 18000 | 92.31% | 2.1 | 15000 | R-454B
215324200 | 2 | Yes | Yes | COMFORTMAKER | HRCU-A-CB | Mini-Splits(Ducted) | D5CSHAH24AAK | D5FSDAH24XHK |  | 24000 | 19.2 | 12 | 11.7 | 26000 | 24000 | 92.31% | 2.18 | 21600 | R-454B
215324207 | 0.75 | Yes | Yes | COMFORTMAKER | HRCU-A-CB | Mini-Splits(Ducted) | D5CSRAH09AAK | D5FSDAH12XAK |  | 9000 | 19.6 | 12.8 | 11 | 10000 | 8600 | 86% | 2.25 | 8900 | R-454B
215324208 | 0.75 | Yes | Yes | COMFORTMAKER | HRCU-A-CB | Mini-Splits(Ducted) | D5CSRAH09AAK | D5FSDAH12XHK |  | 9000 | 19.8 | 13 | 11.5 | 10000 | 8300 | 83% | 2.31 | 9300 | R-454B
215324213 | 0.96 | Yes | Yes | COMFORTMAKER | HRCU-A-CB | Mini-Splits(Ducted) | D5CSRAH12AAK | D5FSDAH12XAK |  | 11500 | 19 | 11.7 | 10.3 | 12000 | 8800 | 73.33% | 2.25 | 9500 | R-454B
215324214 | 1 | Yes | Yes | COMFORTMAKER | HRCU-A-CB | Mini-Splits(Ducted) | D5CSRAH12AAK | D5FSDAH12XHK |  | 12000 | 19.5 | 12 | 10.5 | 12000 | 8900 | 74.17% | 2.44 | 9100 | R-454B
215324220 | 1.42 | No | Yes | COMFORTMAKER | HRCU-A-CB | Mini-Splits(Ducted) | D5CSRAH18AAK | D5FSDAH18XAK |  | 17000 | 20 | 12.5 | 10.6 | 20000 | 14000 | 70% | 2.2 | 14000 | R-454B
215324221 | 1.46 | Yes | Yes | COMFORTMAKER | HRCU-A-CB | Mini-Splits(Ducted) | D5CSRAH18AAK | D5FSDAH18XHK |  | 17500 | 20 | 13.3 | 11.4 | 20000 | 14200 | 71% | 2.4 | 14900 | R-454B
215324225 | 2 | Yes | Yes | COMFORTMAKER | HRCU-A-CB | Mini-Splits(Ducted) | D5CSRAH24AAK | D5FSDAH24XHK |  | 24000 | 19 | 12.5 | 11 | 25000 | 19000 | 76% | 2.3 | 21200 | R-454B
215324234 | 3 | Yes | Yes | COMFORTMAKER | HRCU-A-CB | Mini-Splits(Ducted) | D5CLHAH36AAK | D5FLDAH36XHK |  | 36000 | 17.8 | 12 | 11.1 | 42000 | 37600 | 89.52% | 2.1 | 31600 | R-454B
215324237 | 4 | Yes | Yes | COMFORTMAKER | HRCU-A-CB | Mini-Splits(Ducted) | D5CLHAH48AAK | D5FLDAH48XHK |  | 48000 | 16.8 | 10.4 | 10.8 | 52000 | 47500 | 91.35% | 2 | 45000 | R-454B
215324239 | 4.58 | Yes | No | COMFORTMAKER | HRCU-A-CB | Mini-Splits(Ducted) | D5CLHAH58AAK | D5FLDAH58XHK |  | 55000 | 15.9 | 10.2 | 10.4 | 60000 | 53500 | 89.17% | 2.1 | 45000 | R-454B
215324245 | 4 | Yes | Yes | COMFORTMAKER | HRCU-A-CB | Mini-Splits(Ducted) | D5CLRAH48AAK | D5FLDAH48XHK |  | 48000 | 17.2 | 10 | 9.8 | 50000 | 38000 | 76% | 2 | 39000 | R-454B
215324250 | 0.54 | Yes | Yes | DAY & NIGHT | HRCU-A-CB | Mini-Splits(Ducted) | D5CSHAH06AAK | D5FSDAH06XAK |  | 6500 | 21.5 | 14.5 | 13.8 | 8000 | 7800 | 97.5% | 2.4 | 8000 | R-454B
215324255 | 0.75 | Yes | Yes | DAY & NIGHT | HRCU-A-CB | Mini-Splits(Ducted) | D5CSHAH09AAK | D5FSDAH12XAK |  | 9000 | 21.5 | 13.5 | 12.5 | 10000 | 11200 | 112% | 1.89 | 9600 | R-454B
215324256 | 0.75 | Yes | Yes | DAY & NIGHT | HRCU-A-CB | Mini-Splits(Ducted) | D5CSHAH09AAK | D5FSDAH12XHK |  | 9000 | 20.6 | 14 | 13.8 | 9900 | 11900 | 120.2% | 1.85 | 10200 | R-454B
215324261 | 1 | Yes | Yes | DAY & NIGHT | HRCU-A-CB | Mini-Splits(Ducted) | D5CSHAH12AAK | D5FSDAH12XAK |  | 12000 | 20 | 12 | 10.2 | 12500 | 11800 | 94.4% | 1.9 | 9600 | R-454B
215324262 | 1 | Yes | Yes | DAY & NIGHT | HRCU-A-CB | Mini-Splits(Ducted) | D5CSHAH12AAK | D5FSDAH12XHK |  | 12000 | 20.2 | 12 | 10.6 | 12000 | 12000 | 100% | 1.95 | 10200 | R-454B
215324268 | 1.42 | Yes | Yes | DAY & NIGHT | HRCU-A-CB | Mini-Splits(Ducted) | D5CSHAH18AAK | D5FSDAH18XAK |  | 17000 | 18 | 12 | 10.8 | 19000 | 18000 | 94.74% | 2 | 15000 | R-454B
215324269 | 1.46 | Yes | Yes | DAY & NIGHT | HRCU-A-CB | Mini-Splits(Ducted) | D5CSHAH18AAK | D5FSDAH18XHK |  | 17500 | 18.5 | 12.1 | 11.1 | 19500 | 18000 | 92.31% | 2.1 | 15000 | R-454B
215324273 | 2 | Yes | Yes | DAY & NIGHT | HRCU-A-CB | Mini-Splits(Ducted) | D5CSHAH24AAK | D5FSDAH24XHK |  | 24000 | 19.2 | 12 | 11.7 | 26000 | 24000 | 92.31% | 2.18 | 21600 | R-454B
215324280 | 0.75 | Yes | Yes | DAY & NIGHT | HRCU-A-CB | Mini-Splits(Ducted) | D5CSRAH09AAK | D5FSDAH12XAK |  | 9000 | 19.6 | 12.8 | 11 | 10000 | 8600 | 86% | 2.25 | 8900 | R-454B
215324281 | 0.75 | Yes | Yes | DAY & NIGHT | HRCU-A-CB | Mini-Splits(Ducted) | D5CSRAH09AAK | D5FSDAH12XHK |  | 9000 | 19.8 | 13 | 11.5 | 10000 | 8300 | 83% | 2.31 | 9300 | R-454B
215324286 | 0.96 | Yes | Yes | DAY & NIGHT | HRCU-A-CB | Mini-Splits(Ducted) | D5CSRAH12AAK | D5FSDAH12XAK |  | 11500 | 19 | 11.7 | 10.3 | 12000 | 8800 | 73.33% | 2.25 | 9500 | R-454B
215324287 | 1 | Yes | Yes | DAY & NIGHT | HRCU-A-CB | Mini-Splits(Ducted) | D5CSRAH12AAK | D5FSDAH12XHK |  | 12000 | 19.5 | 12 | 10.5 | 12000 | 8900 | 74.17% | 2.44 | 9100 | R-454B
215324293 | 1.42 | No | Yes | DAY & NIGHT | HRCU-A-CB | Mini-Splits(Ducted) | D5CSRAH18AAK | D5FSDAH18XAK |  | 17000 | 20 | 12.5 | 10.6 | 20000 | 14000 | 70% | 2.2 | 14000 | R-454B
215324294 | 1.46 | Yes | Yes | DAY & NIGHT | HRCU-A-CB | Mini-Splits(Ducted) | D5CSRAH18AAK | D5FSDAH18XHK |  | 17500 | 20 | 13.3 | 11.4 | 20000 | 14200 | 71% | 2.4 | 14900 | R-454B
215324298 | 2 | Yes | Yes | DAY & NIGHT | HRCU-A-CB | Mini-Splits(Ducted) | D5CSRAH24AAK | D5FSDAH24XHK |  | 24000 | 19 | 12.5 | 11 | 25000 | 19000 | 76% | 2.3 | 21200 | R-454B
215324307 | 3 | Yes | Yes | DAY & NIGHT | HRCU-A-CB | Mini-Splits(Ducted) | D5CLHAH36AAK | D5FLDAH36XHK |  | 36000 | 17.8 | 12 | 11.1 | 42000 | 37600 | 89.52% | 2.1 | 31600 | R-454B
215324310 | 4 | Yes | Yes | DAY & NIGHT | HRCU-A-CB | Mini-Splits(Ducted) | D5CLHAH48AAK | D5FLDAH48XHK |  | 48000 | 16.8 | 10.4 | 10.8 | 52000 | 47500 | 91.35% | 2 | 45000 | R-454B
215324312 | 4.58 | Yes | No | DAY & NIGHT | HRCU-A-CB | Mini-Splits(Ducted) | D5CLHAH58AAK | D5FLDAH58XHK |  | 55000 | 15.9 | 10.2 | 10.4 | 60000 | 53500 | 89.17% | 2.1 | 45000 | R-454B
215324318 | 4 | Yes | Yes | DAY & NIGHT | HRCU-A-CB | Mini-Splits(Ducted) | D5CLRAH48AAK | D5FLDAH48XHK |  | 48000 | 17.2 | 10 | 9.8 | 50000 | 38000 | 76% | 2 | 39000 | R-454B
215324323 | 0.54 | Yes | Yes | HEIL | HRCU-A-CB | Mini-Splits(Ducted) | D5CSHAH06AAK | D5FSDAH06XAK |  | 6500 | 21.5 | 14.5 | 13.8 | 8000 | 7800 | 97.5% | 2.4 | 8000 | R-454B
215324328 | 0.75 | Yes | Yes | HEIL | HRCU-A-CB | Mini-Splits(Ducted) | D5CSHAH09AAK | D5FSDAH12XAK |  | 9000 | 21.5 | 13.5 | 12.5 | 10000 | 11200 | 112% | 1.89 | 9600 | R-454B
215324329 | 0.75 | Yes | Yes | HEIL | HRCU-A-CB | Mini-Splits(Ducted) | D5CSHAH09AAK | D5FSDAH12XHK |  | 9000 | 20.6 | 14 | 13.8 | 9900 | 11900 | 120.2% | 1.85 | 10200 | R-454B
215324334 | 1 | Yes | Yes | HEIL | HRCU-A-CB | Mini-Splits(Ducted) | D5CSHAH12AAK | D5FSDAH12XAK |  | 12000 | 20 | 12 | 10.2 | 12500 | 11800 | 94.4% | 1.9 | 9600 | R-454B
215324335 | 1 | Yes | Yes | HEIL | HRCU-A-CB | Mini-Splits(Ducted) | D5CSHAH12AAK | D5FSDAH12XHK |  | 12000 | 20.2 | 12 | 10.6 | 12000 | 12000 | 100% | 1.95 | 10200 | R-454B
215324341 | 1.42 | Yes | Yes | HEIL | HRCU-A-CB | Mini-Splits(Ducted) | D5CSHAH18AAK | D5FSDAH18XAK |  | 17000 | 18 | 12 | 10.8 | 19000 | 18000 | 94.74% | 2 | 15000 | R-454B
215324342 | 1.46 | Yes | Yes | HEIL | HRCU-A-CB | Mini-Splits(Ducted) | D5CSHAH18AAK | D5FSDAH18XHK |  | 17500 | 18.5 | 12.1 | 11.1 | 19500 | 18000 | 92.31% | 2.1 | 15000 | R-454B
215324346 | 2 | Yes | Yes | HEIL | HRCU-A-CB | Mini-Splits(Ducted) | D5CSHAH24AAK | D5FSDAH24XHK |  | 24000 | 19.2 | 12 | 11.7 | 26000 | 24000 | 92.31% | 2.18 | 21600 | R-454B
215324353 | 0.75 | Yes | Yes | HEIL | HRCU-A-CB | Mini-Splits(Ducted) | D5CSRAH09AAK | D5FSDAH12XAK |  | 9000 | 19.6 | 12.8 | 11 | 10000 | 8600 | 86% | 2.25 | 8900 | R-454B
215324354 | 0.75 | Yes | Yes | HEIL | HRCU-A-CB | Mini-Splits(Ducted) | D5CSRAH09AAK | D5FSDAH12XHK |  | 9000 | 19.8 | 13 | 11.5 | 10000 | 8300 | 83% | 2.31 | 9300 | R-454B
215324359 | 0.96 | Yes | Yes | HEIL | HRCU-A-CB | Mini-Splits(Ducted) | D5CSRAH12AAK | D5FSDAH12XAK |  | 11500 | 19 | 11.7 | 10.3 | 12000 | 8800 | 73.33% | 2.25 | 9500 | R-454B
215324360 | 1 | Yes | Yes | HEIL | HRCU-A-CB | Mini-Splits(Ducted) | D5CSRAH12AAK | D5FSDAH12XHK |  | 12000 | 19.5 | 12 | 10.5 | 12000 | 8900 | 74.17% | 2.44 | 9100 | R-454B
215324366 | 1.42 | No | Yes | HEIL | HRCU-A-CB | Mini-Splits(Ducted) | D5CSRAH18AAK | D5FSDAH18XAK |  | 17000 | 20 | 12.5 | 10.6 | 20000 | 14000 | 70% | 2.2 | 14000 | R-454B
215324367 | 1.46 | Yes | Yes | HEIL | HRCU-A-CB | Mini-Splits(Ducted) | D5CSRAH18AAK | D5FSDAH18XHK |  | 17500 | 20 | 13.3 | 11.4 | 20000 | 14200 | 71% | 2.4 | 14900 | R-454B
215324371 | 2 | Yes | Yes | HEIL | HRCU-A-CB | Mini-Splits(Ducted) | D5CSRAH24AAK | D5FSDAH24XHK |  | 24000 | 19 | 12.5 | 11 | 25000 | 19000 | 76% | 2.3 | 21200 | R-454B
215324626 | 1 | Yes | Yes | TEMPSTAR | HRCU-A-CB | Mini-Splits(Ducted) | D5CSHAH12AAK | D5FSDAH12XAK |  | 12000 | 20 | 12 | 10.2 | 12500 | 11800 | 94.4% | 1.9 | 9600 | R-454B
215324627 | 1 | Yes | Yes | TEMPSTAR | HRCU-A-CB | Mini-Splits(Ducted) | D5CSHAH12AAK | D5FSDAH12XHK |  | 12000 | 20.2 | 12 | 10.6 | 12000 | 12000 | 100% | 1.95 | 10200 | R-454B
215324633 | 1.42 | Yes | Yes | TEMPSTAR | HRCU-A-CB | Mini-Splits(Ducted) | D5CSHAH18AAK | D5FSDAH18XAK |  | 17000 | 18 | 12 | 10.8 | 19000 | 18000 | 94.74% | 2 | 15000 | R-454B
215324634 | 1.46 | Yes | Yes | TEMPSTAR | HRCU-A-CB | Mini-Splits(Ducted) | D5CSHAH18AAK | D5FSDAH18XHK |  | 17500 | 18.5 | 12.1 | 11.1 | 19500 | 18000 | 92.31% | 2.1 | 15000 | R-454B
215324638 | 2 | Yes | Yes | TEMPSTAR | HRCU-A-CB | Mini-Splits(Ducted) | D5CSHAH24AAK | D5FSDAH24XHK |  | 24000 | 19.2 | 12 | 11.7 | 26000 | 24000 | 92.31% | 2.18 | 21600 | R-454B
215324645 | 0.75 | Yes | Yes | TEMPSTAR | HRCU-A-CB | Mini-Splits(Ducted) | D5CSRAH09AAK | D5FSDAH12XAK |  | 9000 | 19.6 | 12.8 | 11 | 10000 | 8600 | 86% | 2.25 | 8900 | R-454B
215324646 | 0.75 | Yes | Yes | TEMPSTAR | HRCU-A-CB | Mini-Splits(Ducted) | D5CSRAH09AAK | D5FSDAH12XHK |  | 9000 | 19.8 | 13 | 11.5 | 10000 | 8300 | 83% | 2.31 | 9300 | R-454B
215324651 | 0.96 | Yes | Yes | TEMPSTAR | HRCU-A-CB | Mini-Splits(Ducted) | D5CSRAH12AAK | D5FSDAH12XAK |  | 11500 | 19 | 11.7 | 10.3 | 12000 | 8800 | 73.33% | 2.25 | 9500 | R-454B
215324652 | 1 | Yes | Yes | TEMPSTAR | HRCU-A-CB | Mini-Splits(Ducted) | D5CSRAH12AAK | D5FSDAH12XHK |  | 12000 | 19.5 | 12 | 10.5 | 12000 | 8900 | 74.17% | 2.44 | 9100 | R-454B
215324683 | 4 | Yes | Yes | TEMPSTAR | HRCU-A-CB | Mini-Splits(Ducted) | D5CLRAH48AAK | D5FLDAH48XHK |  | 48000 | 17.2 | 10 | 9.8 | 50000 | 38000 | 76% | 2 | 39000 | R-454B
215324688 | 0.54 | Yes | Yes | SMART COMFORT | HRCU-A-CB | Mini-Splits(Ducted) | D5CSHAH06AAK | D5FSDAH06XAK |  | 6500 | 21.5 | 14.5 | 13.8 | 8000 | 7800 | 97.5% | 2.4 | 8000 | R-454B
215324693 | 0.75 | Yes | Yes | SMART COMFORT | HRCU-A-CB | Mini-Splits(Ducted) | D5CSHAH09AAK | D5FSDAH12XAK |  | 9000 | 21.5 | 13.5 | 12.5 | 10000 | 11200 | 112% | 1.89 | 9600 | R-454B
215324694 | 0.75 | Yes | Yes | SMART COMFORT | HRCU-A-CB | Mini-Splits(Ducted) | D5CSHAH09AAK | D5FSDAH12XHK |  | 9000 | 20.6 | 14 | 13.8 | 9900 | 11900 | 120.2% | 1.85 | 10200 | R-454B
215324699 | 1 | Yes | Yes | SMART COMFORT | HRCU-A-CB | Mini-Splits(Ducted) | D5CSHAH12AAK | D5FSDAH12XAK |  | 12000 | 20 | 12 | 10.2 | 12500 | 11800 | 94.4% | 1.9 | 9600 | R-454B
215324700 | 1 | Yes | Yes | SMART COMFORT | HRCU-A-CB | Mini-Splits(Ducted) | D5CSHAH12AAK | D5FSDAH12XHK |  | 12000 | 20.2 | 12 | 10.6 | 12000 | 12000 | 100% | 1.95 | 10200 | R-454B
215324706 | 1.42 | Yes | Yes | SMART COMFORT | HRCU-A-CB | Mini-Splits(Ducted) | D5CSHAH18AAK | D5FSDAH18XAK |  | 17000 | 18 | 12 | 10.8 | 19000 | 18000 | 94.74% | 2 | 15000 | R-454B
215324707 | 1.46 | Yes | Yes | SMART COMFORT | HRCU-A-CB | Mini-Splits(Ducted) | D5CSHAH18AAK | D5FSDAH18XHK |  | 17500 | 18.5 | 12.1 | 11.1 | 19500 | 18000 | 92.31% | 2.1 | 15000 | R-454B
215324711 | 2 | Yes | Yes | SMART COMFORT | HRCU-A-CB | Mini-Splits(Ducted) | D5CSHAH24AAK | D5FSDAH24XHK |  | 24000 | 19.2 | 12 | 11.7 | 26000 | 24000 | 92.31% | 2.18 | 21600 | R-454B
215324731 | 1.42 | No | Yes | SMART COMFORT | HRCU-A-CB | Mini-Splits(Ducted) | D5CSRAH18AAK | D5FSDAH18XAK |  | 17000 | 20 | 12.5 | 10.6 | 20000 | 14000 | 70% | 2.2 | 14000 | R-454B
215324732 | 1.46 | Yes | Yes | SMART COMFORT | HRCU-A-CB | Mini-Splits(Ducted) | D5CSRAH18AAK | D5FSDAH18XHK |  | 17500 | 20 | 13.3 | 11.4 | 20000 | 14200 | 71% | 2.4 | 14900 | R-454B
215324736 | 2 | Yes | Yes | SMART COMFORT | HRCU-A-CB | Mini-Splits(Ducted) | D5CSRAH24AAK | D5FSDAH24XHK |  | 24000 | 19 | 12.5 | 11 | 25000 | 19000 | 76% | 2.3 | 21200 | R-454B
215324745 | 3 | Yes | Yes | SMART COMFORT | HRCU-A-CB | Mini-Splits(Ducted) | D5CLHAH36AAK | D5FLDAH36XHK |  | 36000 | 17.8 | 12 | 11.1 | 42000 | 37600 | 89.52% | 2.1 | 31600 | R-454B
215324748 | 4 | Yes | Yes | SMART COMFORT | HRCU-A-CB | Mini-Splits(Ducted) | D5CLHAH48AAK | D5FLDAH48XHK |  | 48000 | 16.8 | 10.4 | 10.8 | 52000 | 47500 | 91.35% | 2 | 45000 | R-454B
215324750 | 4.58 | Yes | No | SMART COMFORT | HRCU-A-CB | Mini-Splits(Ducted) | D5CLHAH58AAK | D5FLDAH58XHK |  | 55000 | 15.9 | 10.2 | 10.4 | 60000 | 53500 | 89.17% | 2.1 | 45000 | R-454B
215324756 | 4 | Yes | Yes | SMART COMFORT | HRCU-A-CB | Mini-Splits(Ducted) | D5CLRAH48AAK | D5FLDAH48XHK |  | 48000 | 17.2 | 10 | 9.8 | 50000 | 38000 | 76% | 2 | 39000 | R-454B
215324761 | 0.54 | Yes | Yes | AIRQUEST | HRCU-A-CB | Mini-Splits(Ducted) | D5CSHAH06AAK | D5FSDAH06XAK |  | 6500 | 21.5 | 14.5 | 13.8 | 8000 | 7800 | 97.5% | 2.4 | 8000 | R-454B
215324766 | 0.75 | Yes | Yes | AIRQUEST | HRCU-A-CB | Mini-Splits(Ducted) | D5CSHAH09AAK | D5FSDAH12XAK |  | 9000 | 21.5 | 13.5 | 12.5 | 10000 | 11200 | 112% | 1.89 | 9600 | R-454B
215324767 | 0.75 | Yes | Yes | AIRQUEST | HRCU-A-CB | Mini-Splits(Ducted) | D5CSHAH09AAK | D5FSDAH12XHK |  | 9000 | 20.6 | 14 | 13.8 | 9900 | 11900 | 120.2% | 1.85 | 10200 | R-454B
215324772 | 1 | Yes | Yes | AIRQUEST | HRCU-A-CB | Mini-Splits(Ducted) | D5CSHAH12AAK | D5FSDAH12XAK |  | 12000 | 20 | 12 | 10.2 | 12500 | 11800 | 94.4% | 1.9 | 9600 | R-454B
215324773 | 1 | Yes | Yes | AIRQUEST | HRCU-A-CB | Mini-Splits(Ducted) | D5CSHAH12AAK | D5FSDAH12XHK |  | 12000 | 20.2 | 12 | 10.6 | 12000 | 12000 | 100% | 1.95 | 10200 | R-454B
215324779 | 1.42 | Yes | Yes | AIRQUEST | HRCU-A-CB | Mini-Splits(Ducted) | D5CSHAH18AAK | D5FSDAH18XAK |  | 17000 | 18 | 12 | 10.8 | 19000 | 18000 | 94.74% | 2 | 15000 | R-454B
215324780 | 1.46 | Yes | Yes | AIRQUEST | HRCU-A-CB | Mini-Splits(Ducted) | D5CSHAH18AAK | D5FSDAH18XHK |  | 17500 | 18.5 | 12.1 | 11.1 | 19500 | 18000 | 92.31% | 2.1 | 15000 | R-454B
215324784 | 2 | Yes | Yes | AIRQUEST | HRCU-A-CB | Mini-Splits(Ducted) | D5CSHAH24AAK | D5FSDAH24XHK |  | 24000 | 19.2 | 12 | 11.7 | 26000 | 24000 | 92.31% | 2.18 | 21600 | R-454B
215324809 | 2 | Yes | Yes | AIRQUEST | HRCU-A-CB | Mini-Splits(Ducted) | D5CSRAH24AAK | D5FSDAH24XHK |  | 24000 | 19 | 12.5 | 11 | 25000 | 19000 | 76% | 2.3 | 21200 | R-454B
215324818 | 3 | Yes | Yes | AIRQUEST | HRCU-A-CB | Mini-Splits(Ducted) | D5CLHAH36AAK | D5FLDAH36XHK |  | 36000 | 17.8 | 12 | 11.1 | 42000 | 37600 | 89.52% | 2.1 | 31600 | R-454B
215324821 | 4 | Yes | Yes | AIRQUEST | HRCU-A-CB | Mini-Splits(Ducted) | D5CLHAH48AAK | D5FLDAH48XHK |  | 48000 | 16.8 | 10.4 | 10.8 | 52000 | 47500 | 91.35% | 2 | 45000 | R-454B
215324823 | 4.58 | Yes | No | AIRQUEST | HRCU-A-CB | Mini-Splits(Ducted) | D5CLHAH58AAK | D5FLDAH58XHK |  | 55000 | 15.9 | 10.2 | 10.4 | 60000 | 53500 | 89.17% | 2.1 | 45000 | R-454B
215324829 | 4 | Yes | Yes | AIRQUEST | HRCU-A-CB | Mini-Splits(Ducted) | D5CLRAH48AAK | D5FLDAH48XHK |  | 48000 | 17.2 | 10 | 9.8 | 50000 | 38000 | 76% | 2 | 39000 | R-454B
215324834 | 0.54 | Yes | Yes | LPS Legacy | HRCU-A-CB | Mini-Splits(Ducted) | D5CSHAH06AAK | D5FSDAH06XAK |  | 6500 | 21.5 | 14.5 | 13.8 | 8000 | 7800 | 97.5% | 2.4 | 8000 | R-454B
215324839 | 0.75 | Yes | Yes | LPS Legacy | HRCU-A-CB | Mini-Splits(Ducted) | D5CSHAH09AAK | D5FSDAH12XAK |  | 9000 | 21.5 | 13.5 | 12.5 | 10000 | 11200 | 112% | 1.89 | 9600 | R-454B
215324840 | 0.75 | Yes | Yes | LPS Legacy | HRCU-A-CB | Mini-Splits(Ducted) | D5CSHAH09AAK | D5FSDAH12XHK |  | 9000 | 20.6 | 14 | 13.8 | 9900 | 11900 | 120.2% | 1.85 | 10200 | R-454B
215324845 | 1 | Yes | Yes | LPS Legacy | HRCU-A-CB | Mini-Splits(Ducted) | D5CSHAH12AAK | D5FSDAH12XAK |  | 12000 | 20 | 12 | 10.2 | 12500 | 11800 | 94.4% | 1.9 | 9600 | R-454B
215324846 | 1 | Yes | Yes | LPS Legacy | HRCU-A-CB | Mini-Splits(Ducted) | D5CSHAH12AAK | D5FSDAH12XHK |  | 12000 | 20.2 | 12 | 10.6 | 12000 | 12000 | 100% | 1.95 | 10200 | R-454B
215324852 | 1.42 | Yes | Yes | LPS Legacy | HRCU-A-CB | Mini-Splits(Ducted) | D5CSHAH18AAK | D5FSDAH18XAK |  | 17000 | 18 | 12 | 10.8 | 19000 | 18000 | 94.74% | 2 | 15000 | R-454B
215324853 | 1.46 | Yes | Yes | LPS Legacy | HRCU-A-CB | Mini-Splits(Ducted) | D5CSHAH18AAK | D5FSDAH18XHK |  | 17500 | 18.5 | 12.1 | 11.1 | 19500 | 18000 | 92.31% | 2.1 | 15000 | R-454B
215324857 | 2 | Yes | Yes | LPS Legacy | HRCU-A-CB | Mini-Splits(Ducted) | D5CSHAH24AAK | D5FSDAH24XHK |  | 24000 | 19.2 | 12 | 11.7 | 26000 | 24000 | 92.31% | 2.18 | 21600 | R-454B
215324864 | 0.75 | Yes | Yes | LPS Legacy | HRCU-A-CB | Mini-Splits(Ducted) | D5CSRAH09AAK | D5FSDAH12XAK |  | 9000 | 19.6 | 12.8 | 11 | 10000 | 8600 | 86% | 2.25 | 8900 | R-454B
215324865 | 0.75 | Yes | Yes | LPS Legacy | HRCU-A-CB | Mini-Splits(Ducted) | D5CSRAH09AAK | D5FSDAH12XHK |  | 9000 | 19.8 | 13 | 11.5 | 10000 | 8300 | 83% | 2.31 | 9300 | R-454B
215324870 | 0.96 | Yes | Yes | LPS Legacy | HRCU-A-CB | Mini-Splits(Ducted) | D5CSRAH12AAK | D5FSDAH12XAK |  | 11500 | 19 | 11.7 | 10.3 | 12000 | 8800 | 73.33% | 2.25 | 9500 | R-454B
215324871 | 1 | Yes | Yes | LPS Legacy | HRCU-A-CB | Mini-Splits(Ducted) | D5CSRAH12AAK | D5FSDAH12XHK |  | 12000 | 19.5 | 12 | 10.5 | 12000 | 8900 | 74.17% | 2.44 | 9100 | R-454B
215324877 | 1.42 | No | Yes | LPS Legacy | HRCU-A-CB | Mini-Splits(Ducted) | D5CSRAH18AAK | D5FSDAH18XAK |  | 17000 | 20 | 12.5 | 10.6 | 20000 | 14000 | 70% | 2.2 | 14000 | R-454B
215324878 | 1.46 | Yes | Yes | LPS Legacy | HRCU-A-CB | Mini-Splits(Ducted) | D5CSRAH18AAK | D5FSDAH18XHK |  | 17500 | 20 | 13.3 | 11.4 | 20000 | 14200 | 71% | 2.4 | 14900 | R-454B
215324882 | 2 | Yes | Yes | LPS Legacy | HRCU-A-CB | Mini-Splits(Ducted) | D5CSRAH24AAK | D5FSDAH24XHK |  | 24000 | 19 | 12.5 | 11 | 25000 | 19000 | 76% | 2.3 | 21200 | R-454B
215324891 | 3 | Yes | Yes | LPS Legacy | HRCU-A-CB | Mini-Splits(Ducted) | D5CLHAH36AAK | D5FLDAH36XHK |  | 36000 | 17.8 | 12 | 11.1 | 42000 | 37600 | 89.52% | 2.1 | 31600 | R-454B
215324894 | 4 | Yes | Yes | LPS Legacy | HRCU-A-CB | Mini-Splits(Ducted) | D5CLHAH48AAK | D5FLDAH48XHK |  | 48000 | 16.8 | 10.4 | 10.8 | 52000 | 47500 | 91.35% | 2 | 45000 | R-454B
215324896 | 4.58 | Yes | No | LPS Legacy | HRCU-A-CB | Mini-Splits(Ducted) | D5CLHAH58AAK | D5FLDAH58XHK |  | 55000 | 15.9 | 10.2 | 10.4 | 60000 | 53500 | 89.17% | 2.1 | 45000 | R-454B
215324902 | 4 | Yes | Yes | LPS Legacy | HRCU-A-CB | Mini-Splits(Ducted) | D5CLRAH48AAK | D5FLDAH48XHK |  | 48000 | 17.2 | 10 | 9.8 | 50000 | 38000 | 76% | 2 | 39000 | R-454B
215324907 | 0.54 | Yes | Yes | Grandaire | HRCU-A-CB | Mini-Splits(Ducted) | D5CSHAH06AAK | D5FSDAH06XAK |  | 6500 | 21.5 | 14.5 | 13.8 | 8000 | 7800 | 97.5% | 2.4 | 8000 | R-454B
215324912 | 0.75 | Yes | Yes | Grandaire | HRCU-A-CB | Mini-Splits(Ducted) | D5CSHAH09AAK | D5FSDAH12XAK |  | 9000 | 21.5 | 13.5 | 12.5 | 10000 | 11200 | 112% | 1.89 | 9600 | R-454B
215324913 | 0.75 | Yes | Yes | Grandaire | HRCU-A-CB | Mini-Splits(Ducted) | D5CSHAH09AAK | D5FSDAH12XHK |  | 9000 | 20.6 | 14 | 13.8 | 9900 | 11900 | 120.2% | 1.85 | 10200 | R-454B
215324918 | 1 | Yes | Yes | Grandaire | HRCU-A-CB | Mini-Splits(Ducted) | D5CSHAH12AAK | D5FSDAH12XAK |  | 12000 | 20 | 12 | 10.2 | 12500 | 11800 | 94.4% | 1.9 | 9600 | R-454B
215324919 | 1 | Yes | Yes | Grandaire | HRCU-A-CB | Mini-Splits(Ducted) | D5CSHAH12AAK | D5FSDAH12XHK |  | 12000 | 20.2 | 12 | 10.6 | 12000 | 12000 | 100% | 1.95 | 10200 | R-454B
215324925 | 1.42 | Yes | Yes | Grandaire | HRCU-A-CB | Mini-Splits(Ducted) | D5CSHAH18AAK | D5FSDAH18XAK |  | 17000 | 18 | 12 | 10.8 | 19000 | 18000 | 94.74% | 2 | 15000 | R-454B
215324926 | 1.46 | Yes | Yes | Grandaire | HRCU-A-CB | Mini-Splits(Ducted) | D5CSHAH18AAK | D5FSDAH18XHK |  | 17500 | 18.5 | 12.1 | 11.1 | 19500 | 18000 | 92.31% | 2.1 | 15000 | R-454B
215324930 | 2 | Yes | Yes | Grandaire | HRCU-A-CB | Mini-Splits(Ducted) | D5CSHAH24AAK | D5FSDAH24XHK |  | 24000 | 19.2 | 12 | 11.7 | 26000 | 24000 | 92.31% | 2.18 | 21600 | R-454B
215324937 | 0.75 | Yes | Yes | Grandaire | HRCU-A-CB | Mini-Splits(Ducted) | D5CSRAH09AAK | D5FSDAH12XAK |  | 9000 | 19.6 | 12.8 | 11 | 10000 | 8600 | 86% | 2.25 | 8900 | R-454B
215324938 | 0.75 | Yes | Yes | Grandaire | HRCU-A-CB | Mini-Splits(Ducted) | D5CSRAH09AAK | D5FSDAH12XHK |  | 9000 | 19.8 | 13 | 11.5 | 10000 | 8300 | 83% | 2.31 | 9300 | R-454B
215324943 | 0.96 | Yes | Yes | Grandaire | HRCU-A-CB | Mini-Splits(Ducted) | D5CSRAH12AAK | D5FSDAH12XAK |  | 11500 | 19 | 11.7 | 10.3 | 12000 | 8800 | 73.33% | 2.25 | 9500 | R-454B
215324944 | 1 | Yes | Yes | Grandaire | HRCU-A-CB | Mini-Splits(Ducted) | D5CSRAH12AAK | D5FSDAH12XHK |  | 12000 | 19.5 | 12 | 10.5 | 12000 | 8900 | 74.17% | 2.44 | 9100 | R-454B
215324950 | 1.42 | No | Yes | Grandaire | HRCU-A-CB | Mini-Splits(Ducted) | D5CSRAH18AAK | D5FSDAH18XAK |  | 17000 | 20 | 12.5 | 10.6 | 20000 | 14000 | 70% | 2.2 | 14000 | R-454B
215324951 | 1.46 | Yes | Yes | Grandaire | HRCU-A-CB | Mini-Splits(Ducted) | D5CSRAH18AAK | D5FSDAH18XHK |  | 17500 | 20 | 13.3 | 11.4 | 20000 | 14200 | 71% | 2.4 | 14900 | R-454B
215324955 | 2 | Yes | Yes | Grandaire | HRCU-A-CB | Mini-Splits(Ducted) | D5CSRAH24AAK | D5FSDAH24XHK |  | 24000 | 19 | 12.5 | 11 | 25000 | 19000 | 76% | 2.3 | 21200 | R-454B
215324964 | 3 | Yes | Yes | Grandaire | HRCU-A-CB | Mini-Splits(Ducted) | D5CLHAH36AAK | D5FLDAH36XHK |  | 36000 | 17.8 | 12 | 11.1 | 42000 | 37600 | 89.52% | 2.1 | 31600 | R-454B
215338140 | 3 | No | No | Breeze33 | HRCU-A-CB | Mini-Splits(Ducted) | BZ33-HYP36OUT2-G2-P | BZ33-DIDU36-P |  | 36000 | 16.5 | 9 | 11 | 42000 | 36000 | 85.71% | 1.98 | 34000 | R-410A
214825958 | 3.5 | Yes | Yes | LG | HRCU-A-CB | Mini-Splits(Ducted) | KUSXB421A | KNSJB421A |  | 42000 | 18.3 | 12 | 9 | 48000 | 39000 | 81.25% | 1.86 | 28600 | R-32
214826531 | 0.75 | Yes | Yes | LG | HRCU-A-CB | Mini-Splits(Ducted) | KUSXB091A | KNUJB091A |  | 9000 | 16.4 | 12.2 | 10.4 | 13500 | 10500 | 77.78% | 2.3 | 9400 | R-32
215220728 | 1.5 | Yes | Yes | SAMSUNG | HRCU-A-CB | Mini-Splits(Ducted) | AC018DXSCCG | AC018DNHDCG |  | 18000 | 18.3 | 12 | 8.9 | 20000 | 20000 | 100% | 1.8 | 12800 | R-32
215220731 | 1.92 | Yes | Yes | SAMSUNG | HRCU-A-CB | Mini-Splits(Ducted) | AC024DXSCCG | AC024DNHDCG |  | 23000 | 18 | 12 | 9.5 | 27000 | 27000 | 100% | 1.8 | 21600 | R-32
215220929 | 1.46 | Yes | Yes | SAMSUNG | HRCU-A-CB | Mini-Splits(Ducted) | AC018DXSCCG | AC018DNLDCG |  | 17500 | 17 | 11.7 | 9 | 20000 | 20000 | 100% | 1.8 | 16200 | R-32
215222822 | 1.5 | Yes | Yes | HITACHI | HRCU-A-CB | Mini-Splits(Ducted) | PAS-18BLFASDQ1 | PPIM-B18UFA1DQ |  | 18000 | 20.2 | 12.7 | 9.8 | 20000 | 20000 | 100% | 2.2 | 18000 | R-32
215222823 | 2 | Yes | Yes | HITACHI | HRCU-A-CB | Mini-Splits(Ducted) | PAS-24BLFASDQ1 | PPIM-B24UFA1DQ |  | 24000 | 18.5 | 13.3 | 9.8 | 26000 | 26000 | 100% | 2.1 | 21600 | R-32
215222841 | 3 | Yes | Yes | HITACHI | HRCU-A-CB | Mini-Splits(Ducted) | PAS-36BLFASDQ1 | PPIM-B36UFA1DQ |  | 36000 | 21.5 | 13.3 | 10.7 | 38000 | 38000 | 100% | 2.1 | 34200 | R-32
215222843 | 2.5 | Yes | Yes | HITACHI | HRCU-A-CB | Mini-Splits(Ducted) | PAS-30BLFASDQ1 | PPIM-B30UFA1DQ |  | 30000 | 18.7 | 12.8 | 10.1 | 32000 | 32000 | 100% | 2 | 28600 | R-32
214810646 | 0.96 | No | Yes | ELIOS | HRCU-A-CB | Mini-Splits(Ducted) | DEA12HOS25230E8 | DM12HIDU230X5 |  | 11500 | 19 | 11.7 | 10.3 | 12000 | 8400 | 70% | 2.26 | 9300 | R-410A
214855367 | 2 | Yes | Yes | HAXXAIR | HRCU-A-CB | Mini-Splits(Ducted) | HVHSC-24T2D | HAHS-24T2D |  | 24000 | 18 | 10.45 | 9.5 | 26000 | 19300 | 74.23% | 2 | 19300 | R-410A
214855368 | 3 | Yes | Yes | HAXXAIR | HRCU-A-CB | Mini-Splits(Ducted) | HVHSC-36T2D | HAHS-36T2D |  | 36000 | 17.5 | 10.9 | 9.5 | 36000 | 27400 | 76.11% | 2.2 | 28400 | R-410A
214855402 | 0.54 | Yes | Yes | MDV | HRCU-A-CB | Mini-Splits(Ducted) | MOX230-06HFN10-M1X | MTI-06HWFN10-M1 |  | 6500 | 21.5 | 14.5 | 13.8 | 8000 | 7800 | 97.5% | 2.4 | 8000 | R-454B
214432057 | 3 | No | No | Multi MFG | HRCU-A-CB | Mini-Splits(Ducted) | MSH-36HD-A | 36HCHP0-C-M-A |  | 36000 | 16.5 | 9 | 11 | 42000 | 36000 | 85.71% | 1.98 | 34000 | R-410A
206717837 | 2 | Yes | Yes | Trane / Mitsubishi Electric | HRCU-A-CB | Mini-Splits(Ducted) | PUZ-HA24NHA1 | TPVA0A0241AA70A |  | 24000 | 19 | 11.4 | 9.4 | 28000 | 26000 | 92.86% | 1.9 | 17500 | R-410A
206717875 | 2.5 | Yes | Yes | Trane / Mitsubishi Electric | HRCU-A-CB | Mini-Splits(Ducted) | TRUZH0301KA00** | PEAD-A30AA**** |  | 30000 | 17.4 | 12.1 | 8.3 | 34000 | 32000 | 94.12% | 1.8 | 21000 | R-410A
214855409 | 0.75 | Yes | Yes | MDV | HRCU-A-CB | Mini-Splits(Ducted) | MOX330-09HFN10-M1X | MTI-09HWFN10-M1 |  | 9000 | 21.5 | 13.5 | 12.5 | 10000 | 11200 | 112% | 1.89 | 9600 | R-454B
214855413 | 1 | Yes | Yes | MDV | HRCU-A-CB | Mini-Splits(Ducted) | MOX330-12HFN10-M1X | MTIM-12HWFN10-M1 |  | 12000 | 20 | 12 | 10.2 | 12500 | 11800 | 94.4% | 1.9 | 9600 | R-454B
214855417 | 1.42 | Yes | Yes | MDV | HRCU-A-CB | Mini-Splits(Ducted) | MOX430-18HFN10-M1X | MTI-18HWFN10-M1 |  | 17000 | 18 | 12 | 10.8 | 19000 | 18000 | 94.74% | 2 | 15000 | R-454B
214855420 | 2 | Yes | Yes | MDV | HRCU-A-CB | Mini-Splits(Ducted) | MOD30-24HFN10-M1X | MTJ-24HWFN10-M1 |  | 24000 | 19.2 | 12 | 11.7 | 26000 | 24000 | 92.31% | 2.18 | 21600 | R-454B
214855437 | 0.75 | Yes | Yes | MDV | HRCU-A-CB | Mini-Splits(Ducted) | MOX230-09HFN10-M1 | MTI-09HWFN10-M1 |  | 9000 | 19.6 | 12.8 | 11 | 10000 | 8600 | 86% | 2.25 | 8900 | R-454B
214855444 | 0.96 | Yes | Yes | MDV | HRCU-A-CB | Mini-Splits(Ducted) | MOX230-12HFN10-M1 | MTIM-12HWFN10-M1 |  | 11500 | 19 | 11.7 | 10.3 | 12000 | 8800 | 73.33% | 2.25 | 9500 | R-454B
214855451 | 1.42 | No | Yes | MDV | HRCU-A-CB | Mini-Splits(Ducted) | MOX430-18HFN10-M1 | MTI-18HWFN10-M1 |  | 17000 | 20 | 12.5 | 10.6 | 20000 | 14000 | 70% | 2.2 | 14000 | R-454B
214855455 | 2 | Yes | Yes | MDV | HRCU-A-CB | Mini-Splits(Ducted) | MOD30-24HFN10-M1 | MTJ-24HWFN10-M1 |  | 24000 | 19 | 12.5 | 11 | 25000 | 19000 | 76% | 2.3 | 21200 | R-454B
214855475 | 3 | Yes | Yes | MDV | HRCU-A-CB | Mini-Splits(Ducted) | MOX630-36HFN10-M2X | MTJ-36HWFN10-M2 |  | 36000 | 17.8 | 12 | 11.1 | 42000 | 37600 | 89.52% | 2.1 | 31600 | R-454B
214855476 | 4 | Yes | Yes | MDV | HRCU-A-CB | Mini-Splits(Ducted) | MOE30-48HFN10-M2X | MTJ-48HWFN10-M2 |  | 48000 | 16.8 | 10.4 | 10.8 | 52000 | 47500 | 91.35% | 2 | 45000 | R-454B
214855477 | 4.58 | Yes | No | MDV | HRCU-A-CB | Mini-Splits(Ducted) | MOE30-60HFN10-M2X | MHJ-60HWFN10-M2 |  | 55000 | 15.9 | 10.2 | 10.4 | 60000 | 53500 | 89.17% | 2.1 | 45000 | R-454B
214855480 | 4 | Yes | Yes | MDV | HRCU-A-CB | Mini-Splits(Ducted) | MOE30-48HFN10-M2 | MTJ-48HWFN10-M2 |  | 48000 | 17.2 | 10 | 9.8 | 50000 | 38000 | 76% | 2 | 39000 | R-454B
214389553 | 0.75 | Yes | Yes | ICONIC AIR SOLUTION | HRCU-A-CB | Mini-Splits(Ducted) | ICOZ09AK | IFOV09IK |  | 9000 | 20.5 | 13.6 | 10 | 9800 | 10800 | 110.2% | 1.9 | 8600 | R-410A
214389554 | 1 | Yes | Yes | ICONIC AIR SOLUTION | HRCU-A-CB | Mini-Splits(Ducted) | ICOZ12AK | IFOV12IK |  | 12000 | 20 | 12 | 9.5 | 12000 | 12000 | 100% | 1.85 | 9700 | R-410A
214389555 | 1.46 | Yes | Yes | ICONIC AIR SOLUTION | HRCU-A-CB | Mini-Splits(Ducted) | ICOZ18AK | IFOV18IK |  | 17500 | 18 | 12.1 | 10.8 | 19000 | 18000 | 94.74% | 2.2 | 15700 | R-410A
214389556 | 2 | Yes | Yes | ICONIC AIR SOLUTION | HRCU-A-CB | Mini-Splits(Ducted) | ICOZ24AK | IFOV24IK |  | 24000 | 19.2 | 12 | 11.1 | 25000 | 24000 | 96% | 2 | 21000 | R-410A
214389558 | 4 | No | No | ICONIC AIR SOLUTION | HRCU-A-CB | Mini-Splits(Ducted) | ICOO48AK | IFOV48IK |  | 48000 | 15.2 | 8.8 | 9.7 | 50000 | 35600 | 71.2% | 1.93 | 35000 | R-410A
214377796 | 4.58 | No | No | Bladex | HRCU-A-CB | Mini-Splits(Ducted) | BCUC30-55ODU2024GA-X | BDI-60HWFN1 |  | 55000 | 15.8 | 9.4 | 9.5 | 57000 | 53000 | 92.98% | 1.97 | 40000 | R-410A
215324967 | 4 | Yes | Yes | Grandaire | HRCU-A-CB | Mini-Splits(Ducted) | D5CLHAH48AAK | D5FLDAH48XHK |  | 48000 | 16.8 | 10.4 | 10.8 | 52000 | 47500 | 91.35% | 2 | 45000 | R-454B
215324969 | 4.58 | Yes | No | Grandaire | HRCU-A-CB | Mini-Splits(Ducted) | D5CLHAH58AAK | D5FLDAH58XHK |  | 55000 | 15.9 | 10.2 | 10.4 | 60000 | 53500 | 89.17% | 2.1 | 45000 | R-454B
215324975 | 4 | Yes | Yes | Grandaire | HRCU-A-CB | Mini-Splits(Ducted) | D5CLRAH48AAK | D5FLDAH48XHK |  | 48000 | 17.2 | 10 | 9.8 | 50000 | 38000 | 76% | 2 | 39000 | R-454B
214797741 | 1.92 | Yes | Yes | DUOHOME | HRCU-A-CB | Mini-Splits(Ducted) | DOD33-24HFN1-MT0W | DTIU-24HWFN1-M |  | 23000 | 19 | 12.5 | 11.2 | 25000 | 20000 | 80% | 2.3 | 20000 | R-410A
207465443 | 1 | Yes | Yes | SAMSUNG | HRCU-A-CB | Mini-Splits(Ducted) | AC012BXADCH | AC012BNLDCH |  | 12000 | 19 | 11.5 | 9.2 | 14000 | 11500 | 82.14% | 1.95 | 13500 | R-410A
207465448 | 1.5 | Yes | Yes | SAMSUNG | HRCU-A-CB | Mini-Splits(Ducted) | AC018BXADCH | AC018BNHDCH |  | 18000 | 18 | 12 | 8.1 | 20000 | 22000 | 110% | 1.8 | 25600 | R-410A
207465455 | 2 | Yes | Yes | SAMSUNG | HRCU-A-CB | Mini-Splits(Ducted) | AC024BXADCH | AC024BNHDCH |  | 24000 | 19.5 | 12 | 8.4 | 27000 | 26400 | 97.78% | 1.8 | 33200 | R-410A
214796350 | 1.5 | Yes | Yes | LG | HRCU-A-CB | Mini-Splits(Ducted) | KUSXA181A | KNUJB181A |  | 18000 | 17.5 | 12.4 | 9.2 | 20000 | 20000 | 100% | 1.94 | 13000 | R-32
214796351 | 1.92 | Yes | Yes | LG | HRCU-A-CB | Mini-Splits(Ducted) | KUSXA241A | KNUJB241A |  | 23000 | 17 | 11.8 | 9.5 | 27000 | 28000 | 103.7% | 1.86 | 17000 | R-32
214796352 | 1.5 | Yes | Yes | LG | HRCU-A-CB | Mini-Splits(Ducted) | KUSXB181A | KNUJB181A |  | 18000 | 17.5 | 12.4 | 9.2 | 20000 | 19000 | 95% | 1.82 | 12500 | R-32
214796353 | 1.92 | Yes | Yes | LG | HRCU-A-CB | Mini-Splits(Ducted) | KUSXB241A | KNUJB241A |  | 23000 | 17 | 11.8 | 9.5 | 27000 | 24000 | 88.89% | 2.12 | 17500 | R-32
214796354 | 2.42 | Yes | Yes | LG | HRCU-A-CB | Mini-Splits(Ducted) | KUSXB301A | KNUJB301A |  | 29000 | 18.5 | 11.7 | 9.4 | 34000 | 30400 | 89.41% | 2.02 | 23000 | R-32
214837926 | 3 | Yes | Yes | LG | HRCU-A-CB | Mini-Splits(Ducted) | KUSXB361A | KNUJB361A |  | 36000 | 18.5 | 12.1 | 9.3 | 40000 | 34600 | 86.5% | 1.9 | 26400 | R-32
214837928 | 2.5 | Yes | Yes | LG | HRCU-A-CB | Mini-Splits(Ducted) | KUSXA301A | KNUJB301A |  | 30000 | 18.8 | 13.5 | 9.5 | 34000 | 34000 | 100% | 1.86 | 21400 | R-32
214837929 | 3 | Yes | Yes | LG | HRCU-A-CB | Mini-Splits(Ducted) | KUSXA361A | KNUJB361A |  | 36000 | 19 | 12.3 | 9.5 | 40000 | 36000 | 90% | 1.9 | 26400 | R-32
214837931 | 4 | Yes | Yes | LG | HRCU-A-CB | Mini-Splits(Ducted) | KUSXA481A | KNSJB481A |  | 48000 | 17.8 | 12 | 9.3 | 52000 | 44000 | 84.62% | 2.08 | 33400 | R-32
214837932 | 3.5 | Yes | Yes | LG | HRCU-A-CB | Mini-Splits(Ducted) | KUSXA421A | KNSJB421A |  | 42000 | 18.8 | 12.6 | 9.4 | 48000 | 42500 | 88.54% | 2.08 | 30800 | R-32
214991605 | 2.33 | Yes | Yes | HITACHI | HRCU-A-CB | Mini-Splits(Ducted) | PAS-30BUFASDQ1 | JPE30B3XD2HS1A |  | 28000 | 18 | 11.7 | 8.5 | 32000 | 30000 | 93.75% | 2 | 28000 | R-32
214991606 | 2.75 | Yes | Yes | HITACHI | HRCU-A-CB | Mini-Splits(Ducted) | PAS-36BUFASDQ1 | JPE36B3XD2HS1A |  | 33000 | 18 | 10 | 8.5 | 38000 | 30200 | 79.47% | 2 | 28000 | R-32
214610364 | 0.75 | Yes | Yes | Kepler | HRCU-A-CB | Mini-Splits(Ducted) | ODUMOX230-09HFN1-MW5W | IDUMTIU-09HWFN1-M |  | 9000 | 19.2 | 12.5 | 10.2 | 10000 | 8000 | 80% | 2.1 | 7700 | R-410A
214610365 | 0.96 | No | Yes | Kepler | HRCU-A-CB | Mini-Splits(Ducted) | ODUMOX230-12HFN1-MV5W | IDUMTIU-12HWFN1-M |  | 11500 | 19 | 11.7 | 10.3 | 12000 | 8400 | 70% | 2.26 | 9300 | R-410A
214610367 | 1.92 | Yes | Yes | Kepler | HRCU-A-CB | Mini-Splits(Ducted) | ODUMOD33-24HFN1-MT0W | IDUMTIU-24HWFN1-M |  | 23000 | 19 | 12.5 | 11.2 | 25000 | 20000 | 80% | 2.3 | 20000 | R-410A
214640126 | 0.75 | Yes | Yes | ICONIC AIR SOLUTION | HRCU-A-CB | Mini-Splits(Ducted) | ICOO09AK | IFOD09IK |  | 9000 | 19.2 | 12.5 | 10.2 | 10000 | 8000 | 80% | 2.1 | 7700 | R-410A
214640127 | 0.96 | No | Yes | ICONIC AIR SOLUTION | HRCU-A-CB | Mini-Splits(Ducted) | ICOO12AK | IFOD12IK |  | 11500 | 19 | 11.7 | 10.3 | 12000 | 8400 | 70% | 2.26 | 9300 | R-410A
214640129 | 1.92 | Yes | Yes | ICONIC AIR SOLUTION | HRCU-A-CB | Mini-Splits(Ducted) | ICOO24AK | IFOD24IK |  | 23000 | 19 | 12.5 | 11.2 | 25000 | 20000 | 80% | 2.3 | 20000 | R-410A
214606456 | 0.75 | Yes | Yes | SLIMAIR | HRCU-A-CB | Mini-Splits(Ducted) | SHC09VE2AG | SHD09VC2AG |  | 9000 | 19.2 | 12.5 | 10.2 | 10000 | 8000 | 80% | 2.1 | 7700 | R-410A
214606457 | 0.96 | No | Yes | SLIMAIR | HRCU-A-CB | Mini-Splits(Ducted) | SHC12VE2AG | SHD12VC2AG |  | 11500 | 19 | 11.7 | 10.3 | 12000 | 8400 | 70% | 2.26 | 9300 | R-410A
214606459 | 1.92 | Yes | Yes | SLIMAIR | HRCU-A-CB | Mini-Splits(Ducted) | SHC24VE2AG | SHD24VC2AG |  | 23000 | 19 | 12.5 | 11.2 | 25000 | 20000 | 80% | 2.3 | 20000 | R-410A
214606463 | 0.75 | Yes | Yes | SLIMAIR | HRCU-A-CB | Mini-Splits(Ducted) | SHC09VH2AG | SHD09VC2AG |  | 9000 | 20.2 | 13.2 | 12 | 10000 | 10800 | 108% | 1.9 | 10100 | R-410A
214606464 | 1 | Yes | Yes | SLIMAIR | HRCU-A-CB | Mini-Splits(Ducted) | SHC12VH2AG | SHD12VC2AG |  | 12000 | 19.5 | 11.7 | 10 | 12500 | 12100 | 96.8% | 1.96 | 10600 | R-410A
214606465 | 1.42 | Yes | Yes | SLIMAIR | HRCU-A-CB | Mini-Splits(Ducted) | SHC18VH2AG | SHD18VC2AG |  | 17000 | 18 | 11.7 | 9.5 | 19000 | 17700 | 93.16% | 1.85 | 15000 | R-410A
214606466 | 2 | Yes | Yes | SLIMAIR | HRCU-A-CB | Mini-Splits(Ducted) | SHC24VH2AG | SHD24VC2AG |  | 24000 | 19.2 | 12 | 10.5 | 25000 | 27000 | 108% | 2 | 21000 | R-410A
214606467 | 3 | No | No | SLIMAIR | HRCU-A-CB | Mini-Splits(Ducted) | SHC36VH2AG | SHD36VC2AG |  | 36000 | 16.5 | 9 | 11 | 42000 | 36000 | 85.71% | 1.98 | 34000 | R-410A
214606469 | 4.58 | No | No | SLIMAIR | HRCU-A-CB | Mini-Splits(Ducted) | SHC55VH2AG | SHD60VC2AG |  | 55000 | 15.8 | 9.4 | 9.5 | 57000 | 53000 | 92.98% | 1.97 | 40000 | R-410A
214609244 | 0.75 | Yes | Yes | Multi MFG | HRCU-A-CB | Mini-Splits(Ducted) | MSH-09HD-A | 9HCHP0-C-M-A |  | 9000 | 20.2 | 13.2 | 12 | 10000 | 10800 | 108% | 1.9 | 10100 | R-410A
214609245 | 1 | Yes | Yes | Multi MFG | HRCU-A-CB | Mini-Splits(Ducted) | MSH-12HD-A | 12HCHP0-C-M-A |  | 12000 | 19.5 | 11.7 | 10 | 12500 | 12100 | 96.8% | 1.96 | 10600 | R-410A
214609246 | 1.42 | Yes | Yes | Multi MFG | HRCU-A-CB | Mini-Splits(Ducted) | MSH-18HD-A | 18HCHP0-C-M-A |  | 17000 | 18 | 11.7 | 9.5 | 19000 | 17700 | 93.16% | 1.85 | 15000 | R-410A
214609247 | 2 | Yes | Yes | Multi MFG | HRCU-A-CB | Mini-Splits(Ducted) | MSH-24HD-A | 24HCHP0-C-M-A |  | 24000 | 19.2 | 12 | 10.5 | 25000 | 27000 | 108% | 2 | 21000 | R-410A
207590027 | 1.5 | Yes | Yes | RHEEM | HRCU-A-CB | Mini-Splits(Ducted) | ROSH18VGSN | RIDH18AXCJ |  | 18000 | 16.7 | 11.9 | 9.3 | 21000 | 17900 | 85.24% | 2.2 | 12700 | R-410A
207590028 | 1.5 | Yes | Yes | RUUD | HRCU-A-CB | Mini-Splits(Ducted) | ROSH18VGSN | RIDH18AXCJ |  | 18000 | 16.7 | 11.9 | 9.3 | 21000 | 17900 | 85.24% | 2.2 | 12700 | R-410A
207590029 | 2 | Yes | Yes | RHEEM | HRCU-A-CB | Mini-Splits(Ducted) | ROSH24VGSN | RIDH24AXCJ |  | 24000 | 16 | 11.7 | 9.5 | 27000 | 22200 | 82.22% | 1.94 | 17300 | R-410A
211727008 | 2 | No | No | HAIER | HRCU-A-CB | Mini-Splits(Ducted) | 1U24LP2HD** | USYM24UCDD** |  | 24000 | 16.5 | 9.5 | 8.1 | 26000 | 20000 | 76.92% | 1.8 | 17400 | R-410A
211727009 | 2.5 | No | No | HAIER | HRCU-A-CB | Mini-Splits(Ducted) | 1U3036LP2HD** | USYM30UCDD** |  | 30000 | 15.2 | 9 | 9 | 32000 | 23800 | 74.38% | 1.8 | 22000 | R-410A
213685839 | 1.83 | Yes | Yes | HITACHI | HRCU-A-CB | Mini-Splits(Ducted) | PAS-24BUFASDQ1 | PPIM-B24UFA1DQ |  | 22000 | 20 | 12.7 | 9.6 | 24000 | 19400 | 80.83% | 2.1 | 21800 | R-32
213685840 | 2.5 | Yes | Yes | HITACHI | HRCU-A-CB | Mini-Splits(Ducted) | PAS-30BUFASDQ1 | PPIM-B30UFA1DQ |  | 30000 | 20 | 13 | 10 | 32000 | 30000 | 93.75% | 2 | 28600 | R-32
213685841 | 3 | Yes | Yes | HITACHI | HRCU-A-CB | Mini-Splits(Ducted) | PAS-36BUFASDQ1 | PPIM-B36UFA1DQ |  | 36000 | 20 | 12.8 | 9.8 | 38000 | 32000 | 84.21% | 2 | 34400 | R-32
201992972 | 0.75 | Yes | Yes | C&H | HRCU-A-CB | Mini-Splits(Ducted) | CH-09LCU/O | CH-09LCDTU/I |  | 9000 | 18.7 | 12.1 | 9.8 | 10000 | 8000 | 80% | 1.98 | 8000 | R-410A
201992973 | 0.96 | No | Yes | C&H | HRCU-A-CB | Mini-Splits(Ducted) | CH-12LCU/O | CH-12LCDTU/I |  | 11500 | 19 | 11.7 | 10 | 12000 | 8400 | 70% | 1.9 | 9300 | R-410A
214056576 | 3 | No | No | Mitsutomo | HRCU-A-CB | Mini-Splits(Ducted) | HO-SZ36-BB-Q | HD-UZ36-BB-Q |  | 36000 | 16.5 | 9 | 11 | 42000 | 36000 | 85.71% | 1.98 | 34000 | R-410A
214056578 | 4.58 | No | No | Mitsutomo | HRCU-A-CB | Mini-Splits(Ducted) | HW-SZ60-BB-Q | HD-UZ60-BB-Q |  | 55000 | 15.8 | 9.4 | 9.5 | 57000 | 53000 | 92.98% | 1.97 | 40000 | R-410A
215324791 | 0.75 | Yes | Yes | AIRQUEST | HRCU-A-CB | Mini-Splits(Ducted) | D5CSRAH09AAK | D5FSDAH12XAK |  | 9000 | 19.6 | 12.8 | 11 | 10000 | 8600 | 86% | 2.25 | 8900 | R-454B
215324792 | 0.75 | Yes | Yes | AIRQUEST | HRCU-A-CB | Mini-Splits(Ducted) | D5CSRAH09AAK | D5FSDAH12XHK |  | 9000 | 19.8 | 13 | 11.5 | 10000 | 8300 | 83% | 2.31 | 9300 | R-454B
215324797 | 0.96 | Yes | Yes | AIRQUEST | HRCU-A-CB | Mini-Splits(Ducted) | D5CSRAH12AAK | D5FSDAH12XAK |  | 11500 | 19 | 11.7 | 10.3 | 12000 | 8800 | 73.33% | 2.25 | 9500 | R-454B
215324798 | 1 | Yes | Yes | AIRQUEST | HRCU-A-CB | Mini-Splits(Ducted) | D5CSRAH12AAK | D5FSDAH12XHK |  | 12000 | 19.5 | 12 | 10.5 | 12000 | 8900 | 74.17% | 2.44 | 9100 | R-454B
215324804 | 1.42 | No | Yes | AIRQUEST | HRCU-A-CB | Mini-Splits(Ducted) | D5CSRAH18AAK | D5FSDAH18XAK |  | 17000 | 20 | 12.5 | 10.6 | 20000 | 14000 | 70% | 2.2 | 14000 | R-454B
215324805 | 1.46 | Yes | Yes | AIRQUEST | HRCU-A-CB | Mini-Splits(Ducted) | D5CSRAH18AAK | D5FSDAH18XHK |  | 17500 | 20 | 13.3 | 11.4 | 20000 | 14200 | 71% | 2.4 | 14900 | R-454B
215324718 | 0.75 | Yes | Yes | SMART COMFORT | HRCU-A-CB | Mini-Splits(Ducted) | D5CSRAH09AAK | D5FSDAH12XAK |  | 9000 | 19.6 | 12.8 | 11 | 10000 | 8600 | 86% | 2.25 | 8900 | R-454B
215324719 | 0.75 | Yes | Yes | SMART COMFORT | HRCU-A-CB | Mini-Splits(Ducted) | D5CSRAH09AAK | D5FSDAH12XHK |  | 9000 | 19.8 | 13 | 11.5 | 10000 | 8300 | 83% | 2.31 | 9300 | R-454B
215324724 | 0.96 | Yes | Yes | SMART COMFORT | HRCU-A-CB | Mini-Splits(Ducted) | D5CSRAH12AAK | D5FSDAH12XAK |  | 11500 | 19 | 11.7 | 10.3 | 12000 | 8800 | 73.33% | 2.25 | 9500 | R-454B
215324725 | 1 | Yes | Yes | SMART COMFORT | HRCU-A-CB | Mini-Splits(Ducted) | D5CSRAH12AAK | D5FSDAH12XHK |  | 12000 | 19.5 | 12 | 10.5 | 12000 | 8900 | 74.17% | 2.44 | 9100 | R-454B
213617706 | 2.5 | Yes | Yes | Mitsubishi Electric | HRCU-A-CB | Mini-Splits(Ducted) | PUZ-HA30NKA1*** | PVA-A30AA* |  | 30000 | 18 | 13 | 8.7 | 34000 | 32000 | 94.12% | 2.1 | 21000 | R-410A
213617710 | 2.75 | Yes | Yes | Mitsubishi Electric | HRCU-A-CB | Mini-Splits(Ducted) | PUZ-HA36NKA1*** | PVA-A36AA* |  | 33000 | 18.2 | 13.2 | 10 | 40000 | 38000 | 95% | 2 | 24600 | R-410A
213617714 | 2.25 | Yes | No | Mitsubishi Electric | HRCU-A-CB | Mini-Splits(Ducted) | SUZ-KA30NAHZ1*** | SVZ-KP30NA* |  | 27000 | 15.2 | 12.8 | 8.5 | 34000 | 32000 | 94.12% | 1.75 | 21400 | R-410A
213617715 | 3 | No | No | Mitsubishi Electric | HRCU-A-CB | Mini-Splits(Ducted) | SUZ-KA36NAHZ1*** | SVZ-KP36NA* |  | 36000 | 16 | 9.5 | 9 | 40000 | 29800 | 74.5% | 1.97 | 32800 | R-410A
213617719 | 2.5 | Yes | Yes | Trane / Mitsubishi Electric | HRCU-A-CB | Mini-Splits(Ducted) | PUZ-HA30NKA1*** | TPVA0A0301AA*** |  | 30000 | 18 | 13 | 8.7 | 34000 | 32000 | 94.12% | 2.1 | 21000 | R-410A
213617723 | 2.75 | Yes | Yes | Trane / Mitsubishi Electric | HRCU-A-CB | Mini-Splits(Ducted) | PUZ-HA36NKA1*** | TPVA0A0361AA*** |  | 33000 | 18.2 | 13.2 | 10 | 40000 | 38000 | 95% | 2 | 24600 | R-410A
213617727 | 2.25 | Yes | No | Trane / Mitsubishi Electric | HRCU-A-CB | Mini-Splits(Ducted) | SUZ-KA30NAHZ1*** | NTXAMT30A112** |  | 27000 | 15.2 | 12.8 | 8.5 | 34000 | 32000 | 94.12% | 1.75 | 21400 | R-410A
213617748 | 2.5 | Yes | Yes | Trane / Mitsubishi Electric | HRCU-A-CB | Mini-Splits(Ducted) | TRUZH0301KA10** | TPVA0A0301AA*** |  | 30000 | 18 | 13 | 8.7 | 34000 | 32000 | 94.12% | 2.1 | 21000 | R-410A
213617752 | 2.75 | Yes | Yes | Trane / Mitsubishi Electric | HRCU-A-CB | Mini-Splits(Ducted) | TRUZH0361KA10** | TPVA0A0361AA*** |  | 33000 | 18.2 | 13.2 | 10 | 40000 | 38000 | 95% | 2 | 24600 | R-410A
213617753 | 2.25 | Yes | No | Trane / Mitsubishi Electric | HRCU-A-CB | Mini-Splits(Ducted) | NTXSKH30A112** | NTXAMT30A112** |  | 27000 | 15.2 | 12.8 | 8.5 | 34000 | 32000 | 94.12% | 1.75 | 21400 | R-410A
213617757 | 2.5 | Yes | Yes | Trane / Mitsubishi Electric | HRCU-A-CB | Mini-Splits(Ducted) | TRUZH0301KA10** | PVA-A30AA* |  | 30000 | 18 | 13 | 8.7 | 34000 | 32000 | 94.12% | 2.1 | 21000 | R-410A
213617763 | 2.75 | Yes | Yes | Trane / Mitsubishi Electric | HRCU-A-CB | Mini-Splits(Ducted) | TRUZH0361KA10** | PVA-A36AA* |  | 33000 | 18.2 | 13.2 | 10 | 40000 | 38000 | 95% | 2 | 24600 | R-410A
213617764 | 2.25 | Yes | No | Trane / Mitsubishi Electric | HRCU-A-CB | Mini-Splits(Ducted) | NTXSKH30A112** | SVZ-KP30NA* |  | 27000 | 15.2 | 12.8 | 8.5 | 34000 | 32000 | 94.12% | 1.75 | 21400 | R-410A
213685838 | 1.5 | Yes | Yes | HITACHI | HRCU-A-CB | Mini-Splits(Ducted) | PAS-18BUFASDQ1 | PPIM-B18UFA1DQ |  | 18000 | 21 | 13 | 9.5 | 20000 | 14100 | 70.5% | 2.1 | 18200 | R-32
213685842 | 3.63 | Yes | Yes | HITACHI | HRCU-A-CB | Mini-Splits(Ducted) | PAS-48BUFASDQ1 | PPIM-B48UFA1DQ |  | 43500 | 21 | 12.7 | 10 | 45500 | 34200 | 75.16% | 2 | 41000 | R-32
215324663 | 2 | Yes | Yes | TEMPSTAR | HRCU-A-CB | Mini-Splits(Ducted) | D5CSRAH24AAK | D5FSDAH24XHK |  | 24000 | 19 | 12.5 | 11 | 25000 | 19000 | 76% | 2.3 | 21200 | R-454B
215324672 | 3 | Yes | Yes | TEMPSTAR | HRCU-A-CB | Mini-Splits(Ducted) | D5CLHAH36AAK | D5FLDAH36XHK |  | 36000 | 17.8 | 12 | 11.1 | 42000 | 37600 | 89.52% | 2.1 | 31600 | R-454B
215324675 | 4 | Yes | Yes | TEMPSTAR | HRCU-A-CB | Mini-Splits(Ducted) | D5CLHAH48AAK | D5FLDAH48XHK |  | 48000 | 16.8 | 10.4 | 10.8 | 52000 | 47500 | 91.35% | 2 | 45000 | R-454B
215324677 | 4.58 | Yes | No | TEMPSTAR | HRCU-A-CB | Mini-Splits(Ducted) | D5CLHAH58AAK | D5FLDAH58XHK |  | 55000 | 15.9 | 10.2 | 10.4 | 60000 | 53500 | 89.17% | 2.1 | 45000 | R-454B
213479385 | 0.75 | Yes | Yes | TEMP SHIFT | HRCU-A-CB | Mini-Splits(Ducted) | TSMOX33009HFN1MY5W | TSMTIU09HWFN1M |  | 9000 | 20.2 | 13.2 | 12 | 10000 | 10800 | 108% | 1.9 | 10100 | R-410A
213479386 | 1 | Yes | Yes | TEMP SHIFT | HRCU-A-CB | Mini-Splits(Ducted) | TSMOX33012HFN1MW5W | TSMTIU12HWFN1M |  | 12000 | 19.5 | 11.7 | 10 | 12500 | 12100 | 96.8% | 1.96 | 10600 | R-410A
213479387 | 1.42 | Yes | Yes | TEMP SHIFT | HRCU-A-CB | Mini-Splits(Ducted) | TSMOX43017HFN1MT0W | TSMTIU18HWFN1M |  | 17000 | 18 | 11.7 | 9.5 | 19000 | 17700 | 93.16% | 1.85 | 15000 | R-410A
213479388 | 2 | Yes | Yes | TEMP SHIFT | HRCU-A-CB | Mini-Splits(Ducted) | TSMOD3024HFN1MU0W | TSMTIU24HWFN1M |  | 24000 | 19.2 | 12 | 10.5 | 25000 | 27000 | 108% | 2 | 21000 | R-410A
215324658 | 1.42 | No | Yes | TEMPSTAR | HRCU-A-CB | Mini-Splits(Ducted) | D5CSRAH18AAK | D5FSDAH18XAK |  | 17000 | 20 | 12.5 | 10.6 | 20000 | 14000 | 70% | 2.2 | 14000 | R-454B
215324659 | 1.46 | Yes | Yes | TEMPSTAR | HRCU-A-CB | Mini-Splits(Ducted) | D5CSRAH18AAK | D5FSDAH18XHK |  | 17500 | 20 | 13.3 | 11.4 | 20000 | 14200 | 71% | 2.4 | 14900 | R-454B
215324407 | 1 | Yes | Yes | KEEPRITE | HRCU-A-CB | Mini-Splits(Ducted) | D5CSHAH12AAK | D5FSDAH12XAK |  | 12000 | 20 | 12 | 10.2 | 12500 | 11800 | 94.4% | 1.9 | 9600 | R-454B
215324408 | 1 | Yes | Yes | KEEPRITE | HRCU-A-CB | Mini-Splits(Ducted) | D5CSHAH12AAK | D5FSDAH12XHK |  | 12000 | 20.2 | 12 | 10.6 | 12000 | 12000 | 100% | 1.95 | 10200 | R-454B
215324414 | 1.42 | Yes | Yes | KEEPRITE | HRCU-A-CB | Mini-Splits(Ducted) | D5CSHAH18AAK | D5FSDAH18XAK |  | 17000 | 18 | 12 | 10.8 | 19000 | 18000 | 94.74% | 2 | 15000 | R-454B
215324415 | 1.46 | Yes | Yes | KEEPRITE | HRCU-A-CB | Mini-Splits(Ducted) | D5CSHAH18AAK | D5FSDAH18XHK |  | 17500 | 18.5 | 12.1 | 11.1 | 19500 | 18000 | 92.31% | 2.1 | 15000 | R-454B
215324419 | 2 | Yes | Yes | KEEPRITE | HRCU-A-CB | Mini-Splits(Ducted) | D5CSHAH24AAK | D5FSDAH24XHK |  | 24000 | 19.2 | 12 | 11.7 | 26000 | 24000 | 92.31% | 2.18 | 21600 | R-454B
215324426 | 0.75 | Yes | Yes | KEEPRITE | HRCU-A-CB | Mini-Splits(Ducted) | D5CSRAH09AAK | D5FSDAH12XAK |  | 9000 | 19.6 | 12.8 | 11 | 10000 | 8600 | 86% | 2.25 | 8900 | R-454B
215324427 | 0.75 | Yes | Yes | KEEPRITE | HRCU-A-CB | Mini-Splits(Ducted) | D5CSRAH09AAK | D5FSDAH12XHK |  | 9000 | 19.8 | 13 | 11.5 | 10000 | 8300 | 83% | 2.31 | 9300 | R-454B
215324432 | 0.96 | Yes | Yes | KEEPRITE | HRCU-A-CB | Mini-Splits(Ducted) | D5CSRAH12AAK | D5FSDAH12XAK |  | 11500 | 19 | 11.7 | 10.3 | 12000 | 8800 | 73.33% | 2.25 | 9500 | R-454B
215324433 | 1 | Yes | Yes | KEEPRITE | HRCU-A-CB | Mini-Splits(Ducted) | D5CSRAH12AAK | D5FSDAH12XHK |  | 12000 | 19.5 | 12 | 10.5 | 12000 | 8900 | 74.17% | 2.44 | 9100 | R-454B
215324439 | 1.42 | No | Yes | KEEPRITE | HRCU-A-CB | Mini-Splits(Ducted) | D5CSRAH18AAK | D5FSDAH18XAK |  | 17000 | 20 | 12.5 | 10.6 | 20000 | 14000 | 70% | 2.2 | 14000 | R-454B
215324440 | 1.46 | Yes | Yes | KEEPRITE | HRCU-A-CB | Mini-Splits(Ducted) | D5CSRAH18AAK | D5FSDAH18XHK |  | 17500 | 20 | 13.3 | 11.4 | 20000 | 14200 | 71% | 2.4 | 14900 | R-454B
215324444 | 2 | Yes | Yes | KEEPRITE | HRCU-A-CB | Mini-Splits(Ducted) | D5CSRAH24AAK | D5FSDAH24XHK |  | 24000 | 19 | 12.5 | 11 | 25000 | 19000 | 76% | 2.3 | 21200 | R-454B
215324453 | 3 | Yes | Yes | KEEPRITE | HRCU-A-CB | Mini-Splits(Ducted) | D5CLHAH36AAK | D5FLDAH36XHK |  | 36000 | 17.8 | 12 | 11.1 | 42000 | 37600 | 89.52% | 2.1 | 31600 | R-454B
215324456 | 4 | Yes | Yes | KEEPRITE | HRCU-A-CB | Mini-Splits(Ducted) | D5CLHAH48AAK | D5FLDAH48XHK |  | 48000 | 16.8 | 10.4 | 10.8 | 52000 | 47500 | 91.35% | 2 | 45000 | R-454B
215324458 | 4.58 | Yes | No | KEEPRITE | HRCU-A-CB | Mini-Splits(Ducted) | D5CLHAH58AAK | D5FLDAH58XHK |  | 55000 | 15.9 | 10.2 | 10.4 | 60000 | 53500 | 89.17% | 2.1 | 45000 | R-454B
215324464 | 4 | Yes | Yes | KEEPRITE | HRCU-A-CB | Mini-Splits(Ducted) | D5CLRAH48AAK | D5FLDAH48XHK |  | 48000 | 17.2 | 10 | 9.8 | 50000 | 38000 | 76% | 2 | 39000 | R-454B
215324474 | 0.75 | Yes | Yes | KENMORE | HRCU-A-CB | Mini-Splits(Ducted) | D5CSHAH09AAK | D5FSDAH12XAK |  | 9000 | 21.5 | 13.5 | 12.5 | 10000 | 11200 | 112% | 1.89 | 9600 | R-454B
215324475 | 0.75 | Yes | Yes | KENMORE | HRCU-A-CB | Mini-Splits(Ducted) | D5CSHAH09AAK | D5FSDAH12XHK |  | 9000 | 20.6 | 14 | 13.8 | 9900 | 11900 | 120.2% | 1.85 | 10200 | R-454B
215324480 | 1 | Yes | Yes | KENMORE | HRCU-A-CB | Mini-Splits(Ducted) | D5CSHAH12AAK | D5FSDAH12XAK |  | 12000 | 20 | 12 | 10.2 | 12500 | 11800 | 94.4% | 1.9 | 9600 | R-454B
215324481 | 1 | Yes | Yes | KENMORE | HRCU-A-CB | Mini-Splits(Ducted) | D5CSHAH12AAK | D5FSDAH12XHK |  | 12000 | 20.2 | 12 | 10.6 | 12000 | 12000 | 100% | 1.95 | 10200 | R-454B
215324487 | 1.42 | Yes | Yes | KENMORE | HRCU-A-CB | Mini-Splits(Ducted) | D5CSHAH18AAK | D5FSDAH18XAK |  | 17000 | 18 | 12 | 10.8 | 19000 | 18000 | 94.74% | 2 | 15000 | R-454B
215324488 | 1.46 | Yes | Yes | KENMORE | HRCU-A-CB | Mini-Splits(Ducted) | D5CSHAH18AAK | D5FSDAH18XHK |  | 17500 | 18.5 | 12.1 | 11.1 | 19500 | 18000 | 92.31% | 2.1 | 15000 | R-454B
215324492 | 2 | Yes | Yes | KENMORE | HRCU-A-CB | Mini-Splits(Ducted) | D5CSHAH24AAK | D5FSDAH24XHK |  | 24000 | 19.2 | 12 | 11.7 | 26000 | 24000 | 92.31% | 2.18 | 21600 | R-454B
215324505 | 0.96 | Yes | Yes | KENMORE | HRCU-A-CB | Mini-Splits(Ducted) | D5CSRAH12AAK | D5FSDAH12XAK |  | 11500 | 19 | 11.7 | 10.3 | 12000 | 8800 | 73.33% | 2.25 | 9500 | R-454B
215324506 | 1 | Yes | Yes | KENMORE | HRCU-A-CB | Mini-Splits(Ducted) | D5CSRAH12AAK | D5FSDAH12XHK |  | 12000 | 19.5 | 12 | 10.5 | 12000 | 8900 | 74.17% | 2.44 | 9100 | R-454B
215324512 | 1.42 | No | Yes | KENMORE | HRCU-A-CB | Mini-Splits(Ducted) | D5CSRAH18AAK | D5FSDAH18XAK |  | 17000 | 20 | 12.5 | 10.6 | 20000 | 14000 | 70% | 2.2 | 14000 | R-454B
215324513 | 1.46 | Yes | Yes | KENMORE | HRCU-A-CB | Mini-Splits(Ducted) | D5CSRAH18AAK | D5FSDAH18XHK |  | 17500 | 20 | 13.3 | 11.4 | 20000 | 14200 | 71% | 2.4 | 14900 | R-454B
215324517 | 2 | Yes | Yes | KENMORE | HRCU-A-CB | Mini-Splits(Ducted) | D5CSRAH24AAK | D5FSDAH24XHK |  | 24000 | 19 | 12.5 | 11 | 25000 | 19000 | 76% | 2.3 | 21200 | R-454B
215324526 | 3 | Yes | Yes | KENMORE | HRCU-A-CB | Mini-Splits(Ducted) | D5CLHAH36AAK | D5FLDAH36XHK |  | 36000 | 17.8 | 12 | 11.1 | 42000 | 37600 | 89.52% | 2.1 | 31600 | R-454B
215324529 | 4 | Yes | Yes | KENMORE | HRCU-A-CB | Mini-Splits(Ducted) | D5CLHAH48AAK | D5FLDAH48XHK |  | 48000 | 16.8 | 10.4 | 10.8 | 52000 | 47500 | 91.35% | 2 | 45000 | R-454B
215324537 | 4 | Yes | Yes | KENMORE | HRCU-A-CB | Mini-Splits(Ducted) | D5CLRAH48AAK | D5FLDAH48XHK |  | 48000 | 17.2 | 10 | 9.8 | 50000 | 38000 | 76% | 2 | 39000 | R-454B
215324542 | 0.54 | Yes | Yes | MIDEA | HRCU-A-CB | Mini-Splits(Ducted) | D5CSHAH06AAK | D5FSDAH06XAK |  | 6500 | 21.5 | 14.5 | 13.8 | 8000 | 7800 | 97.5% | 2.4 | 8000 | R-454B
215324547 | 0.75 | Yes | Yes | MIDEA | HRCU-A-CB | Mini-Splits(Ducted) | D5CSHAH09AAK | D5FSDAH12XAK |  | 9000 | 21.5 | 13.5 | 12.5 | 10000 | 11200 | 112% | 1.89 | 9600 | R-454B
215324548 | 0.75 | Yes | Yes | MIDEA | HRCU-A-CB | Mini-Splits(Ducted) | D5CSHAH09AAK | D5FSDAH12XHK |  | 9000 | 20.6 | 14 | 13.8 | 9900 | 11900 | 120.2% | 1.85 | 10200 | R-454B
215324553 | 1 | Yes | Yes | MIDEA | HRCU-A-CB | Mini-Splits(Ducted) | D5CSHAH12AAK | D5FSDAH12XAK |  | 12000 | 20 | 12 | 10.2 | 12500 | 11800 | 94.4% | 1.9 | 9600 | R-454B
215324554 | 1 | Yes | Yes | MIDEA | HRCU-A-CB | Mini-Splits(Ducted) | D5CSHAH12AAK | D5FSDAH12XHK |  | 12000 | 20.2 | 12 | 10.6 | 12000 | 12000 | 100% | 1.95 | 10200 | R-454B
215324560 | 1.42 | Yes | Yes | MIDEA | HRCU-A-CB | Mini-Splits(Ducted) | D5CSHAH18AAK | D5FSDAH18XAK |  | 17000 | 18 | 12 | 10.8 | 19000 | 18000 | 94.74% | 2 | 15000 | R-454B
215324561 | 1.46 | Yes | Yes | MIDEA | HRCU-A-CB | Mini-Splits(Ducted) | D5CSHAH18AAK | D5FSDAH18XHK |  | 17500 | 18.5 | 12.1 | 11.1 | 19500 | 18000 | 92.31% | 2.1 | 15000 | R-454B
215324572 | 0.75 | Yes | Yes | MIDEA | HRCU-A-CB | Mini-Splits(Ducted) | D5CSRAH09AAK | D5FSDAH12XAK |  | 9000 | 19.6 | 12.8 | 11 | 10000 | 8600 | 86% | 2.25 | 8900 | R-454B
215324573 | 0.75 | Yes | Yes | MIDEA | HRCU-A-CB | Mini-Splits(Ducted) | D5CSRAH09AAK | D5FSDAH12XHK |  | 9000 | 19.8 | 13 | 11.5 | 10000 | 8300 | 83% | 2.31 | 9300 | R-454B
215324578 | 0.96 | Yes | Yes | MIDEA | HRCU-A-CB | Mini-Splits(Ducted) | D5CSRAH12AAK | D5FSDAH12XAK |  | 11500 | 19 | 11.7 | 10.3 | 12000 | 8800 | 73.33% | 2.25 | 9500 | R-454B
215324579 | 1 | Yes | Yes | MIDEA | HRCU-A-CB | Mini-Splits(Ducted) | D5CSRAH12AAK | D5FSDAH12XHK |  | 12000 | 19.5 | 12 | 10.5 | 12000 | 8900 | 74.17% | 2.44 | 9100 | R-454B
215324585 | 1.42 | No | Yes | MIDEA | HRCU-A-CB | Mini-Splits(Ducted) | D5CSRAH18AAK | D5FSDAH18XAK |  | 17000 | 20 | 12.5 | 10.6 | 20000 | 14000 | 70% | 2.2 | 14000 | R-454B
215324586 | 1.46 | Yes | Yes | MIDEA | HRCU-A-CB | Mini-Splits(Ducted) | D5CSRAH18AAK | D5FSDAH18XHK |  | 17500 | 20 | 13.3 | 11.4 | 20000 | 14200 | 71% | 2.4 | 14900 | R-454B
215324599 | 3 | Yes | Yes | MIDEA | HRCU-A-CB | Mini-Splits(Ducted) | D5CLHAH36AAK | D5FLDAH36XHK |  | 36000 | 17.8 | 12 | 11.1 | 42000 | 37600 | 89.52% | 2.1 | 31600 | R-454B
215324602 | 4 | Yes | Yes | MIDEA | HRCU-A-CB | Mini-Splits(Ducted) | D5CLHAH48AAK | D5FLDAH48XHK |  | 48000 | 16.8 | 10.4 | 10.8 | 52000 | 47500 | 91.35% | 2 | 45000 | R-454B
215324604 | 4.58 | Yes | No | MIDEA | HRCU-A-CB | Mini-Splits(Ducted) | D5CLHAH58AAK | D5FLDAH58XHK |  | 55000 | 15.9 | 10.2 | 10.4 | 60000 | 53500 | 89.17% | 2.1 | 45000 | R-454B
215324610 | 4 | Yes | Yes | MIDEA | HRCU-A-CB | Mini-Splits(Ducted) | D5CLRAH48AAK | D5FLDAH48XHK |  | 48000 | 17.2 | 10 | 9.8 | 50000 | 38000 | 76% | 2 | 39000 | R-454B
215324615 | 0.54 | Yes | Yes | TEMPSTAR | HRCU-A-CB | Mini-Splits(Ducted) | D5CSHAH06AAK | D5FSDAH06XAK |  | 6500 | 21.5 | 14.5 | 13.8 | 8000 | 7800 | 97.5% | 2.4 | 8000 | R-454B
215324620 | 0.75 | Yes | Yes | TEMPSTAR | HRCU-A-CB | Mini-Splits(Ducted) | D5CSHAH09AAK | D5FSDAH12XAK |  | 9000 | 21.5 | 13.5 | 12.5 | 10000 | 11200 | 112% | 1.89 | 9600 | R-454B
215324621 | 0.75 | Yes | Yes | TEMPSTAR | HRCU-A-CB | Mini-Splits(Ducted) | D5CSHAH09AAK | D5FSDAH12XHK |  | 9000 | 20.6 | 14 | 13.8 | 9900 | 11900 | 120.2% | 1.85 | 10200 | R-454B
215735335 | 3 | Yes | Yes | INNOVAIR | HRCU-A-CB | Mini-Splits(Ducted) | MOS36H2BH0A | MDH36H2MHWA |  | 36000 | 17.7 | 12 | 11.1 | 42000 | 37600 | 89.52% | 2.1 | 31600 | R-454B
215735336 | 4 | Yes | Yes | INNOVAIR | HRCU-A-CB | Mini-Splits(Ducted) | MOS48H2BH0A | MDH48H2MHWA |  | 48000 | 16.7 | 10.4 | 10.8 | 52000 | 47500 | 91.35% | 2 | 45000 | R-454B
215735337 | 4.58 | Yes | No | INNOVAIR | HRCU-A-CB | Mini-Splits(Ducted) | MOS60H2BH0A | MDH60H2MHWA |  | 55000 | 15.8 | 10.2 | 10.4 | 60000 | 53500 | 89.17% | 2.1 | 45000 | R-454B
213259620 | 3 | Yes | Yes | RHEEM | HRCU-A-CB | Mini-Splits(Ducted) | RP1736HJVXA | RHMVZ3621MNAUNJ |  | 36000 | 17.1 | 10.7 | 8.8 | 42000 | 32800 | 78.1% | 2 | 29400 | R-410A
213259621 | 3 | Yes | Yes | RUUD | HRCU-A-CB | Mini-Splits(Ducted) | RP1736HJVXA | RHMVZ3621MNAUNJ |  | 36000 | 17.1 | 10.7 | 8.8 | 42000 | 32800 | 78.1% | 2 | 29400 | R-410A
213265585 | 4.58 | No | No | Cooper&Hunter | HRCU-A-CB | Mini-Splits(Ducted) | CH-NHPR60LCU-230VO | CH-60LCDT-W |  | 55000 | 15.8 | 9.4 | 9.5 | 57000 | 53000 | 92.98% | 1.97 | 40000 | R-410A
215324380 | 3 | Yes | Yes | HEIL | HRCU-A-CB | Mini-Splits(Ducted) | D5CLHAH36AAK | D5FLDAH36XHK |  | 36000 | 17.8 | 12 | 11.1 | 42000 | 37600 | 89.52% | 2.1 | 31600 | R-454B
215324383 | 4 | Yes | Yes | HEIL | HRCU-A-CB | Mini-Splits(Ducted) | D5CLHAH48AAK | D5FLDAH48XHK |  | 48000 | 16.8 | 10.4 | 10.8 | 52000 | 47500 | 91.35% | 2 | 45000 | R-454B
215324385 | 4.58 | Yes | No | HEIL | HRCU-A-CB | Mini-Splits(Ducted) | D5CLHAH58AAK | D5FLDAH58XHK |  | 55000 | 15.9 | 10.2 | 10.4 | 60000 | 53500 | 89.17% | 2.1 | 45000 | R-454B
215324391 | 4 | Yes | Yes | HEIL | HRCU-A-CB | Mini-Splits(Ducted) | D5CLRAH48AAK | D5FLDAH48XHK |  | 48000 | 17.2 | 10 | 9.8 | 50000 | 38000 | 76% | 2 | 39000 | R-454B
215324396 | 0.54 | Yes | Yes | KEEPRITE | HRCU-A-CB | Mini-Splits(Ducted) | D5CSHAH06AAK | D5FSDAH06XAK |  | 6500 | 21.5 | 14.5 | 13.8 | 8000 | 7800 | 97.5% | 2.4 | 8000 | R-454B
215324401 | 0.75 | Yes | Yes | KEEPRITE | HRCU-A-CB | Mini-Splits(Ducted) | D5CSHAH09AAK | D5FSDAH12XAK |  | 9000 | 21.5 | 13.5 | 12.5 | 10000 | 11200 | 112% | 1.89 | 9600 | R-454B
215324402 | 0.75 | Yes | Yes | KEEPRITE | HRCU-A-CB | Mini-Splits(Ducted) | D5CSHAH09AAK | D5FSDAH12XHK |  | 9000 | 20.6 | 14 | 13.8 | 9900 | 11900 | 120.2% | 1.85 | 10200 | R-454B
215324469 | 0.54 | Yes | Yes | KENMORE | HRCU-A-CB | Mini-Splits(Ducted) | D5CSHAH06AAK | D5FSDAH06XAK |  | 6500 | 21.5 | 14.5 | 13.8 | 8000 | 7800 | 97.5% | 2.4 | 8000 | R-454B
215324499 | 0.75 | Yes | Yes | KENMORE | HRCU-A-CB | Mini-Splits(Ducted) | D5CSRAH09AAK | D5FSDAH12XAK |  | 9000 | 19.6 | 12.8 | 11 | 10000 | 8600 | 86% | 2.25 | 8900 | R-454B
215324500 | 0.75 | Yes | Yes | KENMORE | HRCU-A-CB | Mini-Splits(Ducted) | D5CSRAH09AAK | D5FSDAH12XHK |  | 9000 | 19.8 | 13 | 11.5 | 10000 | 8300 | 83% | 2.31 | 9300 | R-454B
215324531 | 4.58 | Yes | No | KENMORE | HRCU-A-CB | Mini-Splits(Ducted) | D5CLHAH58AAK | D5FLDAH58XHK |  | 55000 | 15.9 | 10.2 | 10.4 | 60000 | 53500 | 89.17% | 2.1 | 45000 | R-454B
215324565 | 2 | Yes | Yes | MIDEA | HRCU-A-CB | Mini-Splits(Ducted) | D5CSHAH24AAK | D5FSDAH24XHK |  | 24000 | 19.2 | 12 | 11.7 | 26000 | 24000 | 92.31% | 2.18 | 21600 | R-454B
215324590 | 2 | Yes | Yes | MIDEA | HRCU-A-CB | Mini-Splits(Ducted) | D5CSRAH24AAK | D5FSDAH24XHK |  | 24000 | 19 | 12.5 | 11 | 25000 | 19000 | 76% | 2.3 | 21200 | R-454B
207465440 | 0.75 | Yes | Yes | SAMSUNG | HRCU-A-CB | Mini-Splits(Ducted) | AC009BXADCH | AC009BNLDCH |  | 9000 | 20 | 13.5 | 9 | 12000 | 11000 | 91.67% | 1.85 | 12400 | R-410A
207465441 | 1 | Yes | Yes | SAMSUNG | HRCU-A-CB | Mini-Splits(Ducted) | AC012BXADCH | AC012BNHDCH |  | 12000 | 18.5 | 11.1 | 9.1 | 14000 | 10100 | 72.14% | 1.9 | 12100 | R-410A
212409472 | 0.75 | Yes | Yes | HAIER | HRCU-A-CB | Mini-Splits(Ducted) | 1U09EH2HE** | USYM09UCDSA* |  | 9000 | 18 | 11.5 | 9.5 | 10000 | 9800 | 98% | 1.75 | 7000 | R-410A
212409488 | 0.75 | Yes | Yes | GE Appliances | HRCU-A-CB | Mini-Splits(Ducted) | ASH109URDE** | USYM09UCDSA* |  | 9000 | 18 | 11.5 | 9.5 | 10000 | 9800 | 98% | 1.75 | 7000 | R-410A
212365394 | 1 | Yes | Yes | TOSOT | HRCU-A-CB | Mini-Splits(Ducted) | TW12HXP2A1DO | TM12HSFDI |  | 12000 | 20 | 11.8 | 8.5 | 12000 | 8800 | 73.33% | 1.9 | 10000 | R-410A
212365397 | 1.5 | Yes | Yes | TOSOT | HRCU-A-CB | Mini-Splits(Ducted) | TW18HXP2A1DO | TM18HSFDI |  | 18000 | 20 | 12.5 | 8.5 | 18000 | 13300 | 73.89% | 2.12 | 14600 | R-410A
212365400 | 1.83 | Yes | Yes | TOSOT | HRCU-A-CB | Mini-Splits(Ducted) | TW24HXP2A1DO | TM24HSFDI |  | 22000 | 20 | 12.7 | 9 | 24000 | 19000 | 79.17% | 1.9 | 19400 | R-410A
212365415 | 0.75 | Yes | Yes | Custom Comfort | HRCU-A-CB | Mini-Splits(Ducted) | CCOXHASZ09HP | CCOXHASD09 |  | 9000 | 20.2 | 13.2 | 12 | 10000 | 10800 | 108% | 1.9 | 10100 | R-410A
212365416 | 1 | Yes | Yes | Custom Comfort | HRCU-A-CB | Mini-Splits(Ducted) | CCOXHASZ12HP | CCOXHASD12 |  | 12000 | 19.5 | 11.7 | 10 | 12500 | 12100 | 96.8% | 1.96 | 10600 | R-410A
212365417 | 1.42 | Yes | Yes | Custom Comfort | HRCU-A-CB | Mini-Splits(Ducted) | CCOXHASZ17HP | CCOXHASD18 |  | 17000 | 18 | 11.7 | 9.5 | 19000 | 17700 | 93.16% | 1.85 | 15000 | R-410A
212365418 | 2 | Yes | Yes | Custom Comfort | HRCU-A-CB | Mini-Splits(Ducted) | CCOXHASZ24HP | CCOXHASD24 |  | 24000 | 19.2 | 12 | 10.5 | 25000 | 27000 | 108% | 2 | 21000 | R-410A
212365419 | 3 | No | No | Custom Comfort | HRCU-A-CB | Mini-Splits(Ducted) | CCOXHASZ36CHP | CCOXHASD36 |  | 36000 | 16.5 | 9 | 11 | 42000 | 36000 | 85.71% | 1.98 | 34000 | R-410A
212365421 | 4.58 | No | No | Custom Comfort | HRCU-A-CB | Mini-Splits(Ducted) | CCOXHASZ60CHP | CCOXHASD60 |  | 55000 | 15.8 | 9.4 | 9.5 | 57000 | 53000 | 92.98% | 1.97 | 40000 | R-410A
213362161 | 2 | Yes | Yes | Mitsubishi Electric | HRCU-A-CB | Mini-Splits(Ducted) | SUZ-KA24NAHZ* | PEAD-A24AA9 |  | 24000 | 16.7 | 11.7 | 9.4 | 28000 | 25000 | 89.29% | 1.75 | 18200 | R-410A
213362162 | 2 | Yes | Yes | Trane / Mitsubishi Electric | HRCU-A-CB | Mini-Splits(Ducted) | SUZ-KA24NAHZ* | TPEADA0241AA90A |  | 24000 | 16.7 | 11.7 | 9.4 | 28000 | 25000 | 89.29% | 1.75 | 18200 | R-410A
213362163 | 2 | Yes | Yes | Trane / Mitsubishi Electric | HRCU-A-CB | Mini-Splits(Ducted) | TRUZH0241HA**** | TPEADA0241AA90A |  | 24000 | 16.7 | 11.7 | 9.4 | 28000 | 25000 | 89.29% | 2.08 | 18200 | R-410A
213362165 | 2 | Yes | Yes | Trane / Mitsubishi Electric | HRCU-A-CB | Mini-Splits(Ducted) | TRUZH0241HA**** | PEAD-A24AA9 |  | 24000 | 16.7 | 11.7 | 9.4 | 28000 | 25000 | 89.29% | 2.08 | 18200 | R-410A
213362171 | 2.5 | Yes | Yes | Mitsubishi Electric | HRCU-A-CB | Mini-Splits(Ducted) | PUZ-HA30NKA* | PEAD-A30AA9 |  | 30000 | 17.8 | 12.5 | 8.6 | 34000 | 32000 | 94.12% | 1.93 | 21400 | R-410A
213362175 | 2.5 | Yes | Yes | Trane / Mitsubishi Electric | HRCU-A-CB | Mini-Splits(Ducted) | TRUZH0301KA**** | TPEADA0301AA90A |  | 30000 | 17.8 | 12.5 | 8.6 | 34000 | 32000 | 94.12% | 1.93 | 21400 | R-410A
213362176 | 2.5 | Yes | Yes | Trane / Mitsubishi Electric | HRCU-A-CB | Mini-Splits(Ducted) | TRUZH0301KA**** | PEAD-A30AA9 |  | 30000 | 17.8 | 12.5 | 8.6 | 34000 | 32000 | 94.12% | 1.93 | 21400 | R-410A
213362189 | 3 | Yes | Yes | Trane / Mitsubishi Electric | HRCU-A-CB | Mini-Splits(Ducted) | TRUZH0361KA**** | TPEADA0361AA90A |  | 36000 | 17.6 | 12.7 | 9.3 | 40000 | 38000 | 95% | 2.01 | 25800 | R-410A
213362190 | 3 | Yes | Yes | Trane / Mitsubishi Electric | HRCU-A-CB | Mini-Splits(Ducted) | TRUZH0361KA**** | PEAD-A36AA9 |  | 36000 | 17.6 | 12.7 | 9.3 | 40000 | 38000 | 95% | 2.01 | 25800 | R-410A
213362194 | 3.5 | Yes | No | Mitsubishi Electric | HRCU-A-CB | Mini-Splits(Ducted) | PUZ-HA42NKA* | PEAD-A42AA9 |  | 42000 | 15.4 | 10 | 8.9 | 54000 | 48000 | 88.89% | 1.95 | 39000 | R-410A
213362200 | 2 | Yes | Yes | Mitsubishi Electric | HRCU-A-CB | Mini-Splits(Ducted) | PUZ-HA24NHA**** | PEAD-A24AA9 |  | 24000 | 16.7 | 11.7 | 9.4 | 28000 | 25000 | 89.29% | 2.08 | 18200 | R-410A
213362255 | 3.5 | Yes | No | Trane / Mitsubishi Electric | HRCU-A-CB | Mini-Splits(Ducted) | TRUZH0421KA**** | PEAD-A42AA9 |  | 42000 | 15.4 | 10 | 8.9 | 54000 | 48000 | 88.89% | 1.95 | 39000 | R-410A
213362258 | 0.75 | Yes | Yes | Trane / Mitsubishi Electric | HRCU-A-CB | Mini-Splits(Ducted) | NTXSKH09A112** | TPEADA0091AA90A |  | 9000 | 19 | 13.4 | 9.9 | 12000 | 8800 | 73.33% | 3.28 | 6800 | R-410A
213362260 | 0.75 | Yes | Yes | Trane / Mitsubishi Electric | HRCU-A-CB | Mini-Splits(Ducted) | NTXSKH09A112** | PEAD-A09AA9 |  | 9000 | 19 | 13.4 | 9.9 | 12000 | 8800 | 73.33% | 3.28 | 6800 | R-410A
213362264 | 1 | Yes | Yes | Trane / Mitsubishi Electric | HRCU-A-CB | Mini-Splits(Ducted) | NTXSKH12A112** | TPEADA0121AA90A |  | 12000 | 20.6 | 14.1 | 10 | 15000 | 15000 | 100% | 2.08 | 9100 | R-410A
213362267 | 1 | Yes | Yes | Trane / Mitsubishi Electric | HRCU-A-CB | Mini-Splits(Ducted) | NTXSKH12A112** | PEAD-A12AA9 |  | 12000 | 20.6 | 14.1 | 10 | 15000 | 15000 | 100% | 2.08 | 9100 | R-410A
213362270 | 1.25 | Yes | Yes | Trane / Mitsubishi Electric | HRCU-A-CB | Mini-Splits(Ducted) | NTXSKH15A112** | TPEADA0151AA90A |  | 15000 | 18.3 | 12.5 | 9.2 | 18000 | 18000 | 100% | 1.83 | 11900 | R-410A
213362272 | 1.25 | Yes | Yes | Trane / Mitsubishi Electric | HRCU-A-CB | Mini-Splits(Ducted) | NTXSKH15A112** | PEAD-A15AA9 |  | 15000 | 18.3 | 12.5 | 9.2 | 18000 | 18000 | 100% | 1.83 | 11900 | R-410A
213362278 | 2 | Yes | Yes | Trane / Mitsubishi Electric | HRCU-A-CB | Mini-Splits(Ducted) | NTXSKH24A112** | TPEADA0241AA90A |  | 24000 | 16.7 | 11.7 | 9.4 | 28000 | 25000 | 89.29% | 1.75 | 18200 | R-410A
213362280 | 2 | Yes | Yes | Trane / Mitsubishi Electric | HRCU-A-CB | Mini-Splits(Ducted) | NTXSKH24A112** | PEAD-A24AA9 |  | 24000 | 16.7 | 11.7 | 9.4 | 28000 | 25000 | 89.29% | 1.75 | 18200 | R-410A
213362283 | 2.5 | Yes | Yes | Trane / Mitsubishi Electric | HRCU-A-CB | Mini-Splits(Ducted) | NTXSKH30A112** | TPEADA0301AA90A |  | 30000 | 17.8 | 12.5 | 8.6 | 34000 | 32000 | 94.12% | 1.75 | 21400 | R-410A
213362284 | 2.5 | Yes | Yes | Trane / Mitsubishi Electric | HRCU-A-CB | Mini-Splits(Ducted) | NTXSKH30A112** | PEAD-A30AA9 |  | 30000 | 17.8 | 12.5 | 8.6 | 34000 | 32000 | 94.12% | 1.75 | 21400 | R-410A
213362287 | 2.75 | Yes | No | Trane / Mitsubishi Electric | HRCU-A-CB | Mini-Splits(Ducted) | NTXSKH36A112** | TPEADA0361AA90A |  | 33000 | 15.2 | 12.5 | 9.3 | 40000 | 38000 | 95% | 1.75 | 25800 | R-410A
213362288 | 2.75 | Yes | No | Trane / Mitsubishi Electric | HRCU-A-CB | Mini-Splits(Ducted) | NTXSKH36A112** | PEAD-A36AA9 |  | 33000 | 15.2 | 12.5 | 9.3 | 40000 | 38000 | 95% | 1.75 | 25800 | R-410A
213363174 | 2.25 | Yes | No | Trane / Mitsubishi Electric | HRCU-A-CB | Mini-Splits(Ducted) | SUZ-KA24NAH* | TPEADA0241AA90A |  | 27000 | 15.2 | 12.8 | 8.5 | 34000 | 32000 | 94.12% | 1.75 | 21400 | R-410A
212316191 | 3 | No | No | STEALTH | HRCU-A-CB | Mini-Splits(Ducted) | ACIQ-36ZPL-HP230B | ACIQ-36CD-HH-MB |  | 36000 | 16.5 | 9 | 11 | 42000 | 36000 | 85.71% | 1.98 | 34000 | R-410A
212316193 | 4.58 | No | No | STEALTH | HRCU-A-CB | Mini-Splits(Ducted) | ACIQ-60ZPL-HP230B | ACIQ-60CD-HH-MB |  | 55000 | 15.8 | 9.4 | 9.5 | 57000 | 53000 | 92.98% | 1.97 | 40000 | R-410A
212316164 | 0.75 | Yes | Yes | STEALTH | HRCU-A-CB | Mini-Splits(Ducted) | ACIQ-09ZPL-HP230B | ACIQ-09CD-HH-MB |  | 9000 | 20.2 | 13.2 | 12 | 10000 | 10800 | 108% | 1.9 | 10100 | R-410A
212316165 | 1 | Yes | Yes | STEALTH | HRCU-A-CB | Mini-Splits(Ducted) | ACIQ-12ZPL-HP230B | ACIQ-12CD-HH-MB |  | 12000 | 19.5 | 11.7 | 10 | 12500 | 12100 | 96.8% | 1.96 | 10600 | R-410A
212316166 | 1.42 | Yes | Yes | STEALTH | HRCU-A-CB | Mini-Splits(Ducted) | ACIQ-18ZPL-HP230B | ACIQ-18CD-HH-MB |  | 17000 | 18 | 11.7 | 9.5 | 19000 | 17700 | 93.16% | 1.85 | 15000 | R-410A
212316167 | 2 | Yes | Yes | STEALTH | HRCU-A-CB | Mini-Splits(Ducted) | ACIQ-24ZPL-HP230B | ACIQ-24CD-HH-MB |  | 24000 | 19.2 | 12 | 10.5 | 25000 | 27000 | 108% | 2 | 21000 | R-410A
212316105 | 3 | No | No | PolarWave | HRCU-A-CB | Mini-Splits(Ducted) | ACIQ-36ZPL-HP230B | ACIQ-36CD-HH-MB |  | 36000 | 16.5 | 9 | 11 | 42000 | 36000 | 85.71% | 1.98 | 34000 | R-410A
212316107 | 4.58 | No | No | PolarWave | HRCU-A-CB | Mini-Splits(Ducted) | ACIQ-60ZPL-HP230B | ACIQ-60CD-HH-MB |  | 55000 | 15.8 | 9.4 | 9.5 | 57000 | 53000 | 92.98% | 1.97 | 40000 | R-410A
212316078 | 0.75 | Yes | Yes | PolarWave | HRCU-A-CB | Mini-Splits(Ducted) | ACIQ-09ZPL-HP230B | ACIQ-09CD-HH-MB |  | 9000 | 20.2 | 13.2 | 12 | 10000 | 10800 | 108% | 1.9 | 10100 | R-410A
212316079 | 1 | Yes | Yes | PolarWave | HRCU-A-CB | Mini-Splits(Ducted) | ACIQ-12ZPL-HP230B | ACIQ-12CD-HH-MB |  | 12000 | 19.5 | 11.7 | 10 | 12500 | 12100 | 96.8% | 1.96 | 10600 | R-410A
212316080 | 1.42 | Yes | Yes | PolarWave | HRCU-A-CB | Mini-Splits(Ducted) | ACIQ-18ZPL-HP230B | ACIQ-18CD-HH-MB |  | 17000 | 18 | 11.7 | 9.5 | 19000 | 17700 | 93.16% | 1.85 | 15000 | R-410A
212316081 | 2 | Yes | Yes | PolarWave | HRCU-A-CB | Mini-Splits(Ducted) | ACIQ-24ZPL-HP230B | ACIQ-24CD-HH-MB |  | 24000 | 19.2 | 12 | 10.5 | 25000 | 27000 | 108% | 2 | 21000 | R-410A
211756579 | 2 | Yes | Yes | LPS Legacy | HRCU-A-CB | Mini-Splits(Ducted) | DLCSRBH24AAK | DLFSDAH24XAK |  | 24000 | 19.2 | 12 | 10.5 | 25000 | 27000 | 108% | 2 | 21000 | R-410A
211756582 | 1.46 | Yes | Yes | LPS Legacy | HRCU-A-CB | Mini-Splits(Ducted) | DLCSRBH18AAK | DLFSDAH24XAK |  | 17500 | 18 | 12.1 | 10.5 | 19000 | 16000 | 84.21% | 2 | 15800 | R-410A
211756586 | 1.46 | Yes | Yes | LPS Legacy | HRCU-A-CB | Mini-Splits(Ducted) | DLCSRBH18AAK | DLFSDAH18XHK |  | 17500 | 18 | 12.1 | 10.8 | 19000 | 18000 | 94.74% | 2.2 | 15700 | R-410A
211756587 | 0.75 | Yes | Yes | LPS Legacy | HRCU-A-CB | Mini-Splits(Ducted) | DLCSRBH09AAK | DLFSDAH09XHK |  | 9000 | 20.5 | 13.6 | 10 | 9800 | 10800 | 110.2% | 1.9 | 8600 | R-410A
211756588 | 1 | Yes | Yes | LPS Legacy | HRCU-A-CB | Mini-Splits(Ducted) | DLCSRBH12AAK | DLFSDAH12XHK |  | 12000 | 20 | 12 | 9.5 | 12000 | 12000 | 100% | 1.85 | 9700 | R-410A
211756589 | 4 | No | No | LPS Legacy | HRCU-A-CB | Mini-Splits(Ducted) | DLCLRCH48AAK | DLFLDAH48XHK |  | 48000 | 15.2 | 8.8 | 9.7 | 50000 | 35600 | 71.2% | 1.93 | 35000 | R-410A
211756590 | 2 | Yes | Yes | LPS Legacy | HRCU-A-CB | Mini-Splits(Ducted) | DLCSRBH24AAK | DLFSDAH24XHK |  | 24000 | 19.2 | 12 | 11.1 | 25000 | 24000 | 96% | 2 | 21000 | R-410A
211781740 | 2 | Yes | Yes | RHEEM | HRCU-A-CB | Mini-Splits(Ducted) | RO1HHZ24AJ8S | RIMHHZ24AJ8S |  | 24000 | 18.5 | 11.7 | 10 | 27000 | 23200 | 85.93% | 2 | 18100 | R-410A
211781741 | 2.5 | Yes | Yes | RHEEM | HRCU-A-CB | Mini-Splits(Ducted) | RO1HHZ30AJ8S | RIMHHZ30AJ8S |  | 30000 | 18.5 | 10.4 | 10 | 32000 | 28000 | 87.5% | 2.04 | 21200 | R-410A
211781742 | 3 | No | No | RHEEM | HRCU-A-CB | Mini-Splits(Ducted) | RO1HHZ36AJ8S | RIMHHZ36AJ8S |  | 36000 | 18 | 9.6 | 9.8 | 38000 | 31000 | 81.58% | 2.08 | 25800 | R-410A
211781751 | 2 | Yes | Yes | RHEEM | HRCU-A-CB | Mini-Splits(Ducted) | RD16AZ24AJVUA | RHMVZ2421MNAUNJ |  | 24000 | 18.8 | 11.7 | 10 | 27000 | 23000 | 85.19% | 1.94 | 18700 | R-410A
211781752 | 2.5 | Yes | Yes | RHEEM | HRCU-A-CB | Mini-Splits(Ducted) | RD16AZ30AJVUA | RHMVZ3021SNAUNJ |  | 30000 | 18.5 | 10 | 9.5 | 32000 | 27000 | 84.38% | 1.92 | 21800 | R-410A
211781753 | 2.38 | Yes | Yes | RHEEM | HRCU-A-CB | Mini-Splits(Ducted) | RD16AZ30AJHUA | RHMVZ3021SNAUNJ |  | 28600 | 18.8 | 11.7 | 9.7 | 32000 | 33000 | 103.1% | 1.76 | 21600 | R-410A
211781754 | 2.75 | Yes | Yes | RHEEM | HRCU-A-CB | Mini-Splits(Ducted) | RD16AZ36AJHUA | RHMVZ3621MNAUAJ |  | 33000 | 17.1 | 11 | 10.4 | 38000 | 42000 | 110.5% | 1.84 | 25600 | R-410A
211781755 | 3.79 | No | No | RHEEM | HRCU-A-CB | Mini-Splits(Ducted) | RD16AZ48AJHUA | RHMVZ4821SNAUAJ |  | 45500 | 16.6 | 8.8 | 10 | 51000 | 51000 | 100% | 1.92 | 34400 | R-410A
211781756 | 1.43 | Yes | Yes | RUUD | HRCU-A-CB | Mini-Splits(Ducted) | RO1HHZ18AJ8S | RIMHHZ18AJ8S |  | 17100 | 18.6 | 11.7 | 10 | 21600 | 16800 | 77.78% | 2.12 | 15500 | R-410A
211781757 | 2 | Yes | Yes | RUUD | HRCU-A-CB | Mini-Splits(Ducted) | RO1HHZ24AJ8S | RIMHHZ24AJ8S |  | 24000 | 18.5 | 11.7 | 10 | 27000 | 23200 | 85.93% | 2 | 18100 | R-410A
211781758 | 2.5 | Yes | Yes | RUUD | HRCU-A-CB | Mini-Splits(Ducted) | RO1HHZ30AJ8S | RIMHHZ30AJ8S |  | 30000 | 18.5 | 10.4 | 10 | 32000 | 28000 | 87.5% | 2.04 | 21200 | R-410A
211781759 | 3 | No | No | RUUD | HRCU-A-CB | Mini-Splits(Ducted) | RO1HHZ36AJ8S | RIMHHZ36AJ8S |  | 36000 | 18 | 9.6 | 9.8 | 38000 | 31000 | 81.58% | 2.08 | 25800 | R-410A
211781768 | 2 | Yes | Yes | RUUD | HRCU-A-CB | Mini-Splits(Ducted) | RD16AZ24AJVUA | RHMVZ2421MNAUNJ |  | 24000 | 18.8 | 11.7 | 10 | 27000 | 23000 | 85.19% | 1.94 | 18700 | R-410A
211781769 | 2.5 | Yes | Yes | RUUD | HRCU-A-CB | Mini-Splits(Ducted) | RD16AZ30AJVUA | RHMVZ3021SNAUNJ |  | 30000 | 18.5 | 10 | 9.5 | 32000 | 27000 | 84.38% | 1.92 | 21800 | R-410A
211781770 | 2.38 | Yes | Yes | RUUD | HRCU-A-CB | Mini-Splits(Ducted) | RD16AZ30AJHUA | RHMVZ3021SNAUNJ |  | 28600 | 18.8 | 11.7 | 9.7 | 32000 | 33000 | 103.1% | 1.76 | 21600 | R-410A
211781771 | 2.75 | Yes | Yes | RUUD | HRCU-A-CB | Mini-Splits(Ducted) | RD16AZ36AJHUA | RHMVZ3621MNAUAJ |  | 33000 | 17.1 | 11 | 10.4 | 38000 | 42000 | 110.5% | 1.84 | 25600 | R-410A
211781772 | 3.79 | No | No | RUUD | HRCU-A-CB | Mini-Splits(Ducted) | RD16AZ48AJHUA | RHMVZ4821SNAUAJ |  | 45500 | 16.6 | 8.8 | 10 | 51000 | 51000 | 100% | 1.92 | 34400 | R-410A
211756568 | 0.75 | Yes | Yes | LPS Legacy | HRCU-A-CB | Mini-Splits(Ducted) | DLCSRBH09AAK | DLFSDAH09XAK |  | 9000 | 20.2 | 13.2 | 12 | 10000 | 10800 | 108% | 1.9 | 10100 | R-410A
211756570 | 1 | Yes | Yes | LPS Legacy | HRCU-A-CB | Mini-Splits(Ducted) | DLCSRBH12AAK | DLFSDAH12XAK |  | 12000 | 19.5 | 11.7 | 10 | 12500 | 12100 | 96.8% | 1.96 | 10600 | R-410A
211756573 | 1.42 | Yes | Yes | LPS Legacy | HRCU-A-CB | Mini-Splits(Ducted) | DLCSRBH18AAK | DLFSDAH18XAK |  | 17000 | 18 | 11.7 | 9.5 | 19000 | 17700 | 93.16% | 1.85 | 15000 | R-410A
211727011 | 2 | No | No | GE Appliances | HRCU-A-CB | Mini-Splits(Ducted) | ASH124UCDD** | USYM24UCDD** |  | 24000 | 16.5 | 9.5 | 8.1 | 26000 | 20000 | 76.92% | 1.8 | 17400 | R-410A
211727012 | 2.5 | No | No | GE Appliances | HRCU-A-CB | Mini-Splits(Ducted) | ASH3036UCDD** | USYM30UCDD** |  | 30000 | 15.2 | 9 | 9 | 32000 | 23800 | 74.38% | 1.8 | 22000 | R-410A
211727031 | 1 | Yes | Yes | AMERICAN STANDARD | HRCU-A-CB | Mini-Splits(Ducted) | 4TXK2512A10N0** | 4MXD2312A10N0** |  | 12000 | 20 | 11.8 | 8.5 | 12000 | 8800 | 73.33% | 1.9 | 10000 | R-410A
211727035 | 1.83 | Yes | Yes | AMERICAN STANDARD | HRCU-A-CB | Mini-Splits(Ducted) | 4TXK2524A10N0** | 4MXD2324A10N0** |  | 22000 | 20 | 12.5 | 9 | 24000 | 19000 | 79.17% | 1.9 | 19200 | R-410A
211727038 | 1 | Yes | Yes | TRANE | HRCU-A-CB | Mini-Splits(Ducted) | 4TXK2512A10N0** | 4MXD2312A10N0** |  | 12000 | 20 | 11.8 | 8.5 | 12000 | 8800 | 73.33% | 1.9 | 10000 | R-410A
211727042 | 1.83 | Yes | Yes | TRANE | HRCU-A-CB | Mini-Splits(Ducted) | 4TXK2524A10N0** | 4MXD2324A10N0** |  | 22000 | 20 | 12.5 | 9 | 24000 | 19000 | 79.17% | 1.9 | 19200 | R-410A
211729105 | 3.5 | No | No | HAIER | HRCU-A-CB | Mini-Splits(Ducted) | 1U4248LP2HD** | USYM42UCDD** |  | 42000 | 15.2 | 7.8 | 8.7 | 45000 | 36800 | 81.78% | 1.75 | 31600 | R-410A
211729106 | 3.83 | No | No | HAIER | HRCU-A-CB | Mini-Splits(Ducted) | 1U4248LP2HD** | USYM48UCDD** |  | 46000 | 15.2 | 7.3 | 8.8 | 48000 | 35600 | 74.17% | 1.75 | 34600 | R-410A
211729713 | 3.5 | No | No | GE Appliances | HRCU-A-CB | Mini-Splits(Ducted) | ASH4248UCDD** | USYM42UCDD** |  | 42000 | 15.2 | 7.8 | 8.7 | 45000 | 36800 | 81.78% | 1.75 | 31600 | R-410A
211729714 | 3.83 | No | No | GE Appliances | HRCU-A-CB | Mini-Splits(Ducted) | ASH4248UCDD** | USYM48UCDD** |  | 46000 | 15.2 | 7.3 | 8.8 | 48000 | 35600 | 74.17% | 1.75 | 34600 | R-410A
211749838 | 1 | Yes | Yes | KINGHOME | HRCU-A-CB | Mini-Splits(Ducted) | KAM12HO | KM12HF1DI |  | 12000 | 20 | 11.8 | 8.5 | 12000 | 8800 | 73.33% | 1.9 | 10000 | R-410A
211749844 | 1.83 | Yes | Yes | KINGHOME | HRCU-A-CB | Mini-Splits(Ducted) | KAM24HO | KM24HF1DI |  | 22000 | 20 | 12.5 | 9 | 24000 | 19000 | 79.17% | 1.9 | 19200 | R-410A
211726522 | 1.92 | Yes | Yes | Star Air Kontrol | HRCU-A-CB | Mini-Splits(Ducted) | SAK-24-DTMS/220V | SAK-24-DTMS/220V |  | 23000 | 19 | 12.5 | 11.2 | 25000 | 20000 | 80% | 2.3 | 20000 | R-410A
211726652 | 1 | Yes | Yes | GREE | HRCU-A-CB | Mini-Splits(Ducted) | 3VIR12HP230V1BO | DUCT12HP230V1BD |  | 12000 | 20 | 11.8 | 8.5 | 12000 | 8800 | 73.33% | 1.9 | 10000 | R-410A
211726655 | 1.5 | Yes | Yes | GREE | HRCU-A-CB | Mini-Splits(Ducted) | 3VIR18HP230V1BO | DUCT18HP230V1BD |  | 18000 | 20 | 12.5 | 8.5 | 18000 | 13300 | 73.89% | 2.12 | 14600 | R-410A
211726658 | 1.83 | Yes | Yes | GREE | HRCU-A-CB | Mini-Splits(Ducted) | 3VIR24HP230V1BO | DUCT24HP230V1BD |  | 22000 | 20 | 12.7 | 9 | 24000 | 19000 | 79.17% | 1.9 | 19400 | R-410A
211644024 | 0.75 | Yes | Yes | Alsetria | HRCU-A-CB | Mini-Splits(Ducted) | MOX230-09HFN1-MW5W | MTIU-09HWFN1-M |  | 9000 | 19.2 | 12.5 | 10.2 | 10000 | 8000 | 80% | 2.1 | 7700 | R-410A
211644025 | 0.96 | No | Yes | Alsetria | HRCU-A-CB | Mini-Splits(Ducted) | MOX230-12HFN1-MV5W | MTIU-12HWFN1-M |  | 11500 | 19 | 11.7 | 10.3 | 12000 | 8400 | 70% | 2.26 | 9300 | R-410A
211644027 | 1.92 | Yes | Yes | Alsetria | HRCU-A-CB | Mini-Splits(Ducted) | MOD33-24HFN1-MT0W | MTIU-24HWFN1-M |  | 23000 | 19 | 12.5 | 11.2 | 25000 | 20000 | 80% | 2.3 | 20000 | R-410A
211644037 | 0.75 | Yes | Yes | Alsetria | HRCU-A-CB | Mini-Splits(Ducted) | MOX330-09HFN1-MY5W | MTIU-09HWFN1-M |  | 9000 | 20.2 | 13.2 | 12 | 10000 | 10800 | 108% | 1.9 | 10100 | R-410A
211644038 | 1 | Yes | Yes | Alsetria | HRCU-A-CB | Mini-Splits(Ducted) | MOX330-12HFN1-MW5W | MTIU-12HWFN1-M |  | 12000 | 19.5 | 11.7 | 10 | 12500 | 12100 | 96.8% | 1.96 | 10600 | R-410A
211644039 | 1.42 | Yes | Yes | Alsetria | HRCU-A-CB | Mini-Splits(Ducted) | MOX430-17HFN1-MT0W | MTIU-18HWFN1-M |  | 17000 | 18 | 11.7 | 9.5 | 19000 | 17700 | 93.16% | 1.85 | 15000 | R-410A
211644040 | 2 | Yes | Yes | Alsetria | HRCU-A-CB | Mini-Splits(Ducted) | MOD30-24HFN1-MU0W | MTIU-24HWFN1-M |  | 24000 | 19.2 | 12 | 10.5 | 25000 | 27000 | 108% | 2 | 21000 | R-410A
211644041 | 3 | No | No | Alsetria | HRCU-A-CB | Mini-Splits(Ducted) | MOE30U-36HFN1-M(GA) | MTI-36HWFN1-M |  | 36000 | 16.5 | 9 | 11 | 42000 | 36000 | 85.71% | 1.98 | 34000 | R-410A
211644049 | 0.75 | Yes | Yes | ECO-AIR | HRCU-A-CB | Mini-Splits(Ducted) | MOX230-09HFN1-MW5W | MTIU-09HWFN1-M |  | 9000 | 19.2 | 12.5 | 10.2 | 10000 | 8000 | 80% | 2.1 | 7700 | R-410A
211644050 | 0.96 | No | Yes | ECO-AIR | HRCU-A-CB | Mini-Splits(Ducted) | MOX230-12HFN1-MV5W | MTIU-12HWFN1-M |  | 11500 | 19 | 11.7 | 10.3 | 12000 | 8400 | 70% | 2.26 | 9300 | R-410A
211644052 | 1.92 | Yes | Yes | ECO-AIR | HRCU-A-CB | Mini-Splits(Ducted) | MOD33-24HFN1-MT0W | MTIU-24HWFN1-M |  | 23000 | 19 | 12.5 | 11.2 | 25000 | 20000 | 80% | 2.3 | 20000 | R-410A
211644062 | 0.75 | Yes | Yes | ECO-AIR | HRCU-A-CB | Mini-Splits(Ducted) | MOX330-09HFN1-MY5W | MTIU-09HWFN1-M |  | 9000 | 20.2 | 13.2 | 12 | 10000 | 10800 | 108% | 1.9 | 10100 | R-410A
211644063 | 1 | Yes | Yes | ECO-AIR | HRCU-A-CB | Mini-Splits(Ducted) | MOX330-12HFN1-MW5W | MTIU-12HWFN1-M |  | 12000 | 19.5 | 11.7 | 10 | 12500 | 12100 | 96.8% | 1.96 | 10600 | R-410A
211644064 | 1.42 | Yes | Yes | ECO-AIR | HRCU-A-CB | Mini-Splits(Ducted) | MOX430-17HFN1-MT0W | MTIU-18HWFN1-M |  | 17000 | 18 | 11.7 | 9.5 | 19000 | 17700 | 93.16% | 1.85 | 15000 | R-410A
211644065 | 2 | Yes | Yes | ECO-AIR | HRCU-A-CB | Mini-Splits(Ducted) | MOD30-24HFN1-MU0W | MTIU-24HWFN1-M |  | 24000 | 19.2 | 12 | 10.5 | 25000 | 27000 | 108% | 2 | 21000 | R-410A
211644066 | 3 | No | No | ECO-AIR | HRCU-A-CB | Mini-Splits(Ducted) | MOE30U-36HFN1-M(GA) | MTI-36HWFN1-M |  | 36000 | 16.5 | 9 | 11 | 42000 | 36000 | 85.71% | 1.98 | 34000 | R-410A
211781739 | 1.43 | Yes | Yes | RHEEM | HRCU-A-CB | Mini-Splits(Ducted) | RO1HHZ18AJ8S | RIMHHZ18AJ8S |  | 17100 | 18.6 | 11.7 | 10 | 21600 | 16800 | 77.78% | 2.12 | 15500 | R-410A
213081463 | 0.96 | No | Yes | Star Air Kontrol | HRCU-A-CB | Mini-Splits(Ducted) | SAK-12-DTMS/220V | SAK-12-DTMS/220V |  | 11500 | 19 | 11.7 | 10.3 | 12000 | 8400 | 70% | 2.26 | 9300 | R-410A
207657376 | 2.38 | Yes | Yes | FUJITSU | HRCU-A-CB | Mini-Splits(Ducted) | AOUH30LUAH1 | AMUG30LMAS |  | 28600 | 18.8 | 11.7 | 9.7 | 32000 | 33000 | 103.1% | 1.76 | 21600 | R-410A
207657377 | 2.75 | Yes | Yes | FUJITSU | HRCU-A-CB | Mini-Splits(Ducted) | AOUH36LMAH1 | AMUG36LMAS |  | 33000 | 17.1 | 11 | 10.4 | 38000 | 42000 | 110.5% | 1.84 | 25600 | R-410A
207657378 | 3.79 | No | No | FUJITSU | HRCU-A-CB | Mini-Splits(Ducted) | AOUH48LMAH1 | AMUG48LMAS |  | 45500 | 16.6 | 8.8 | 10 | 51000 | 51000 | 100% | 1.92 | 34400 | R-410A
211635170 | 1.48 | Yes | No | DAIKIN | HRCU-A-CB | Mini-Splits(Ducted) | RZQ18TBVJU* | FBQ18TBVJU |  | 17700 | 15.5 | 12.5 | 8.5 | 20600 | 20200 | 98.06% | 1.8 | 14000 | R-410A
211635171 | 1.95 | Yes | No | DAIKIN | HRCU-A-CB | Mini-Splits(Ducted) | RZQ24TBVJU* | FBQ24TBVJU |  | 23400 | 15.4 | 10.5 | 9.3 | 27400 | 21000 | 76.64% | 2 | 19000 | R-410A
211635172 | 2.37 | Yes | Yes | DAIKIN | HRCU-A-CB | Mini-Splits(Ducted) | RZQ30TBVJU* | FBQ30TBVJU |  | 28400 | 16.5 | 12.2 | 8.9 | 34800 | 38000 | 109.2% | 1.8 | 24000 | R-410A
211635173 | 2.92 | Yes | Yes | DAIKIN | HRCU-A-CB | Mini-Splits(Ducted) | RZQ36TBVJU* | FBQ36TBVJU |  | 35000 | 16.9 | 11.7 | 8.8 | 40000 | 40000 | 100% | 2.1 | 28000 | R-410A
211635174 | 3.33 | Yes | No | DAIKIN | HRCU-A-CB | Mini-Splits(Ducted) | RZQ42TBVJU* | FBQ42TBVJU |  | 40000 | 15.6 | 10.3 | 9.5 | 47000 | 41500 | 88.3% | 2.15 | 32400 | R-410A
211635175 | 3.88 | No | No | DAIKIN | HRCU-A-CB | Mini-Splits(Ducted) | RZQ48TBVJU* | FBQ48TBVJU |  | 46500 | 15.3 | 8.3 | 9.3 | 54000 | 42000 | 77.78% | 2.05 | 38000 | R-410A
211635176 | 1.43 | Yes | No | DAIKIN | HRCU-A-CB | Mini-Splits(Ducted) | RZQ18TBVJU* | FTQ18TAVJU*A* |  | 17200 | 15.6 | 11.7 | 8.1 | 20000 | 19000 | 95% | 1.85 | 13600 | R-410A
211635177 | 1.95 | Yes | Yes | DAIKIN | HRCU-A-CB | Mini-Splits(Ducted) | RZQ24TBVJU* | FTQ24TAVJU*A* |  | 23400 | 16.2 | 10 | 8.7 | 27400 | 20800 | 75.91% | 2.1 | 19400 | R-410A
211635178 | 3.38 | Yes | Yes | DAIKIN | HRCU-A-CB | Mini-Splits(Ducted) | RZQ42TBVJU* | FTQ42TAVJU*A* |  | 40500 | 16 | 10.6 | 9.2 | 47000 | 40500 | 86.17% | 1.95 | 33000 | R-410A
211635179 | 3.92 | No | No | DAIKIN | HRCU-A-CB | Mini-Splits(Ducted) | RZQ48TBVJU* | FTQ48TAVJU*A* |  | 47000 | 15.3 | 9.1 | 8.8 | 54000 | 41000 | 75.93% | 1.95 | 36800 | R-410A
211635180 | 2.45 | Yes | No | DAIKIN | HRCU-A-CB | Mini-Splits(Ducted) | RZQ30TBVJU* | FTQ30TAVJU*A* |  | 29400 | 15.6 | 11.9 | 9.1 | 34000 | 38000 | 111.8% | 1.8 | 24000 | R-410A
211635181 | 2.92 | Yes | Yes | DAIKIN | HRCU-A-CB | Mini-Splits(Ducted) | RZQ36TBVJU* | FTQ36TAVJU*A* |  | 35000 | 16.4 | 11.2 | 8.8 | 40000 | 40000 | 100% | 1.95 | 28400 | R-410A
211497195 | 1.5 | Yes | Yes | GREE | HRCU-A-CB | Mini-Splits(Ducted) | GWH18AGDXF-D3DNA1A/O | GFH(18)DB-D3DN***/I |  | 18000 | 20 | 12.5 | 8.5 | 18000 | 13300 | 73.89% | 2.12 | 14600 | R-410A
211497198 | 1.5 | Yes | Yes | GREE | HRCU-A-CB | Mini-Splits(Ducted) | GWH18QDXF-D3DNB2A/O | GFH(18)DB-D3DN***/I |  | 18000 | 20 | 12.5 | 8.5 | 18000 | 13300 | 73.89% | 2.12 | 14600 | R-410A
211497046 | 2 | Yes | Yes | Trane / Mitsubishi Electric | HRCU-A-CB | Mini-Splits(Ducted) | TRUZH0241HA10NA | TPVA0A0241AA*** |  | 24000 | 19 | 11.4 | 9.4 | 28000 | 26000 | 92.86% | 1.9 | 17500 | R-410A
211497057 | 2.5 | Yes | Yes | Trane / Mitsubishi Electric | HRCU-A-CB | Mini-Splits(Ducted) | TRUZH0301KA00NA | TPVA0A0301AA*** |  | 30000 | 18 | 13 | 8.7 | 34000 | 32000 | 94.12% | 2.1 | 21000 | R-410A
211497072 | 1.5 | Yes | Yes | Trane / Mitsubishi Electric | HRCU-A-CB | Mini-Splits(Ducted) | NTXSKH18A112AA | NAXAMT18A112** |  | 18000 | 18.7 | 12.4 | 9.2 | 21600 | 21600 | 100% | 1.75 | 14300 | R-410A
211497073 | 2.25 | Yes | No | Trane / Mitsubishi Electric | HRCU-A-CB | Mini-Splits(Ducted) | NTXSKH30A112AA | NAXAMT30A112** |  | 27000 | 15.2 | 12.8 | 8.5 | 34000 | 32000 | 94.12% | 1.75 | 21400 | R-410A
211497077 | 2.25 | Yes | No | Trane / Mitsubishi Electric | HRCU-A-CB | Mini-Splits(Ducted) | NTXSKH30A112AA | NTXAMT30A112** |  | 27000 | 15.2 | 12.8 | 8.5 | 34000 | 32000 | 94.12% | 1.75 | 21400 | R-410A
211497081 | 3 | No | No | Trane / Mitsubishi Electric | HRCU-A-CB | Mini-Splits(Ducted) | NTXSKH36A112AA | NAXAMT36A112** |  | 36000 | 16 | 9.5 | 9 | 40000 | 29800 | 74.5% | 1.97 | 32800 | R-410A
211497082 | 3 | No | No | Trane / Mitsubishi Electric | HRCU-A-CB | Mini-Splits(Ducted) | NTXSKH36A112AA | NTXAMT36A112** |  | 36000 | 16 | 9.5 | 9 | 40000 | 29800 | 74.5% | 1.97 | 32800 | R-410A
211497093 | 1.5 | Yes | Yes | Trane / Mitsubishi Electric | HRCU-A-CB | Mini-Splits(Ducted) | NTXSKH18A112AA | NTXAMT18A112** |  | 18000 | 18.7 | 12.4 | 9.2 | 21600 | 21600 | 100% | 1.75 | 14300 | R-410A
211259274 | 2.5 | Yes | Yes | Mitsubishi Electric | HRCU-A-CB | Mini-Splits(Ducted) | PUZ-HA30NKA | PVA-A30AA* |  | 30000 | 18 | 13 | 8.7 | 34000 | 32000 | 94.12% | 2.1 | 21000 | R-410A
211259279 | 2.75 | Yes | Yes | Mitsubishi Electric | HRCU-A-CB | Mini-Splits(Ducted) | PUZ-HA36NKA | PVA-A36AA* |  | 33000 | 18.2 | 13.2 | 10 | 40000 | 38000 | 95% | 2 | 24600 | R-410A
211273652 | 2.25 | Yes | No | Mitsubishi Electric | HRCU-A-CB | Mini-Splits(Ducted) | SUZ-KA30NAHZ | SVZ-KP30NA* |  | 27000 | 15.2 | 12.8 | 8.5 | 34000 | 32000 | 94.12% | 1.75 | 21400 | R-410A
211273654 | 3 | No | No | Mitsubishi Electric | HRCU-A-CB | Mini-Splits(Ducted) | SUZ-KA36NAHZ | SVZ-KP36NA* |  | 36000 | 16 | 9.5 | 9 | 40000 | 29800 | 74.5% | 1.97 | 32800 | R-410A
211277583 | 0.75 | Yes | Yes | Breeze33 | HRCU-A-CB | Mini-Splits(Ducted) | HSZ9H424ZMO | D9H424ZMI |  | 9000 | 20.2 | 13.2 | 12 | 10000 | 10800 | 108% | 1.9 | 10100 | R-410A
211277586 | 1 | Yes | Yes | Breeze33 | HRCU-A-CB | Mini-Splits(Ducted) | HSZ12H424ZMO | D12H424ZMI |  | 12000 | 19.5 | 11.7 | 10 | 12500 | 12100 | 96.8% | 1.96 | 10600 | R-410A
211277590 | 1.42 | Yes | Yes | Breeze33 | HRCU-A-CB | Mini-Splits(Ducted) | HSZ18H424ZMO | D18H424ZMI |  | 17000 | 18 | 11.7 | 9.5 | 19000 | 17700 | 93.16% | 1.85 | 15000 | R-410A
211277594 | 2 | Yes | Yes | Breeze33 | HRCU-A-CB | Mini-Splits(Ducted) | HSZ24H424ZMO | D24H424ZMI |  | 24000 | 19.2 | 12 | 10.5 | 25000 | 27000 | 108% | 2 | 21000 | R-410A
211289256 | 1.5 | Yes | Yes | Mitsubishi Electric | HRCU-A-CB | Mini-Splits(Ducted) | SUZ-KA18NAHZ | SVZ-KP18NA* |  | 18000 | 18.7 | 12.4 | 9.2 | 21600 | 21600 | 100% | 1.75 | 14300 | R-410A
211234505 | 1.5 | Yes | Yes | LG | HRCU-A-CB | Mini-Splits(Ducted) | LUU180HV | LVN181HV4 |  | 18000 | 17.25 | 12.3 | 9.25 | 20000 | 16200 | 81% | 2.02 | 13000 | R-410A
211234506 | 2 | Yes | Yes | LG | HRCU-A-CB | Mini-Splits(Ducted) | LUU240HV | LHN248HV |  | 24000 | 16.85 | 11.7 | 9 | 27000 | 21400 | 79.26% | 1.94 | 17500 | R-410A
211234507 | 1.93 | Yes | Yes | LG | HRCU-A-CB | Mini-Splits(Ducted) | LUU240HV | LVN241HV4 |  | 23200 | 17.6 | 11.7 | 9.7 | 27000 | 21400 | 79.26% | 2.15 | 18700 | R-410A
211234509 | 3 | Yes | Yes | LG | HRCU-A-CB | Mini-Splits(Ducted) | LUU360HV | LHN368HV |  | 36000 | 18.85 | 11.85 | 9.2 | 40000 | 33600 | 84% | 1.87 | 24000 | R-410A
211234510 | 2.77 | Yes | Yes | LG | HRCU-A-CB | Mini-Splits(Ducted) | LUU360HV | LVN361HV4 |  | 33200 | 16.25 | 11.9 | 8.95 | 40000 | 33800 | 84.5% | 1.81 | 23800 | R-410A
211234515 | 3.5 | Yes | Yes | LG | HRCU-A-CB | Mini-Splits(Ducted) | LUU420HV | LVN420HV |  | 42000 | 17.2 | 10.75 | 9.35 | 47000 | 38500 | 81.91% | 1.88 | 29200 | R-410A
211234516 | 4 | No | No | LG | HRCU-A-CB | Mini-Splits(Ducted) | LUU480HV | LVN480HV |  | 48000 | 16.5 | 9.7 | 9.3 | 50000 | 39500 | 79% | 1.93 | 30800 | R-410A
211246028 | 4.58 | No | No | Cooper&Hunter | HRCU-A-CB | Mini-Splits(Ducted) | CH-NHPR60LCU-230VO | CH-60LCDTU/I |  | 55000 | 15.8 | 9.4 | 9.5 | 57000 | 53000 | 92.98% | 1.97 | 40000 | R-410A
211150927 | 2 | Yes | No | Trane / Mitsubishi Electric | HRCU-A-C | Mini-Splits(Ducted) | TRUZH0241HA10NA | PAA-A24AA* |  | 24000 | 15.6 | 10.5 | 9.3 | 25400 | 25400 | 100% | 1.75 | 16000 | R-410A
211150928 | 2 | Yes | No | Trane / Mitsubishi Electric | HRCU-A-C | Mini-Splits(Ducted) | TRUZH0241HA10NA | PAA-A24BA* |  | 24000 | 15.6 | 10.5 | 9.3 | 25400 | 25400 | 100% | 1.8 | 16000 | R-410A
211150929 | 2.5 | Yes | Yes | Trane / Mitsubishi Electric | HRCU-A-C | Mini-Splits(Ducted) | TRUZH0301KA00NA | PAA-A30AA* |  | 30000 | 18 | 12 | 8.9 | 35400 | 35400 | 100% | 1.8 | 23200 | R-410A
211150930 | 2.5 | Yes | Yes | Trane / Mitsubishi Electric | HRCU-A-C | Mini-Splits(Ducted) | TRUZH0301KA00NA | PAA-A30BA* |  | 30000 | 18 | 12 | 8.9 | 35400 | 35400 | 100% | 1.75 | 23200 | R-410A
211150931 | 3 | Yes | No | Trane / Mitsubishi Electric | HRCU-A-C | Mini-Splits(Ducted) | TRUZH0361KA00NA | PAA-A36BA* |  | 36000 | 15.3 | 10.5 | 9.5 | 42000 | 42000 | 100% | 1.8 | 28400 | R-410A
211150932 | 3 | Yes | No | Trane / Mitsubishi Electric | HRCU-A-C | Mini-Splits(Ducted) | TRUZH0361KA00NA | PAA-A36CA* |  | 36000 | 15.3 | 10.5 | 9.5 | 42000 | 42000 | 100% | 1.8 | 28400 | R-410A
211132740 | 2 | Yes | Yes | TEMPSTAR | HRCU-A-CB | Mini-Splits(Ducted) | DLCSRBH24AAK | DLFSDAH24XHK |  | 24000 | 19.2 | 12 | 11.1 | 25000 | 24000 | 96% | 2 | 21000 | R-410A
211132743 | 4 | No | No | SMART COMFORT | HRCU-A-CB | Mini-Splits(Ducted) | DLCLRCH48AAK | DLFLDAH48XHK |  | 48000 | 15.2 | 8.8 | 9.7 | 50000 | 35600 | 71.2% | 1.93 | 35000 | R-410A
211132744 | 2 | Yes | Yes | SMART COMFORT | HRCU-A-CB | Mini-Splits(Ducted) | DLCSRBH24AAK | DLFSDAH24XHK |  | 24000 | 19.2 | 12 | 11.1 | 25000 | 24000 | 96% | 2 | 21000 | R-410A
211132747 | 4 | No | No | AIRQUEST | HRCU-A-CB | Mini-Splits(Ducted) | DLCLRCH48AAK | DLFLDAH48XHK |  | 48000 | 15.2 | 8.8 | 9.7 | 50000 | 35600 | 71.2% | 1.93 | 35000 | R-410A
211132748 | 2 | Yes | Yes | AIRQUEST | HRCU-A-CB | Mini-Splits(Ducted) | DLCSRBH24AAK | DLFSDAH24XHK |  | 24000 | 19.2 | 12 | 11.1 | 25000 | 24000 | 96% | 2 | 21000 | R-410A
211132918 | 1.46 | Yes | Yes | CARRIER | HRCU-A-CB | Mini-Splits(Ducted) | 38MARBQ18AA3 | 40MBDAQ18XH3 |  | 17500 | 18 | 12.1 | 10.8 | 19000 | 18000 | 94.74% | 2.2 | 15700 | R-410A
211132920 | 0.75 | Yes | Yes | CARRIER | HRCU-A-CB | Mini-Splits(Ducted) | 38MARBQ09AA3 | 40MBDAQ09XH3 |  | 9000 | 20.5 | 13.6 | 10 | 9800 | 10800 | 110.2% | 1.9 | 8600 | R-410A
211132922 | 4 | No | No | CARRIER | HRCU-A-CB | Mini-Splits(Ducted) | 38MBRCQ48AA3 | 40MBDAQ48XH3 |  | 48000 | 15.2 | 8.8 | 9.7 | 50000 | 35600 | 71.2% | 1.93 | 35000 | R-410A
211132923 | 2 | Yes | Yes | CARRIER | HRCU-A-CB | Mini-Splits(Ducted) | 38MARBQ24AA3 | 40MBDAQ24XH3 |  | 24000 | 19.2 | 12 | 11.1 | 25000 | 24000 | 96% | 2 | 21000 | R-410A
211132925 | 1 | Yes | Yes | CARRIER | HRCU-A-CB | Mini-Splits(Ducted) | 38MARBQ12AA3 | 40MBDAQ12XH3 |  | 12000 | 20 | 12 | 9.5 | 12000 | 12000 | 100% | 1.85 | 9700 | R-410A
211132930 | 1.46 | Yes | Yes | BRYANT | HRCU-A-CB | Mini-Splits(Ducted) | 38MARBQ18AA3 | 40MBDAQ18XH3 |  | 17500 | 18 | 12.1 | 10.8 | 19000 | 18000 | 94.74% | 2.2 | 15700 | R-410A
211132932 | 0.75 | Yes | Yes | BRYANT | HRCU-A-CB | Mini-Splits(Ducted) | 38MARBQ09AA3 | 40MBDAQ09XH3 |  | 9000 | 20.5 | 13.6 | 10 | 9800 | 10800 | 110.2% | 1.9 | 8600 | R-410A
211132933 | 4 | No | No | BRYANT | HRCU-A-CB | Mini-Splits(Ducted) | 38MBRCQ48AA3 | 40MBDAQ48XH3 |  | 48000 | 15.2 | 8.8 | 9.7 | 50000 | 35600 | 71.2% | 1.93 | 35000 | R-410A
211132935 | 2 | Yes | Yes | BRYANT | HRCU-A-CB | Mini-Splits(Ducted) | 38MARBQ24AA3 | 40MBDAQ24XH3 |  | 24000 | 19.2 | 12 | 11.1 | 25000 | 24000 | 96% | 2 | 21000 | R-410A
211132937 | 1 | Yes | Yes | BRYANT | HRCU-A-CB | Mini-Splits(Ducted) | 38MARBQ12AA3 | 40MBDAQ12XH3 |  | 12000 | 20 | 12 | 9.5 | 12000 | 12000 | 100% | 1.85 | 9700 | R-410A
211132941 | 1.46 | Yes | Yes | PAYNE | HRCU-A-CB | Mini-Splits(Ducted) | 38MARBQ18AA3 | 40MBDAQ18XH3 |  | 17500 | 18 | 12.1 | 10.8 | 19000 | 18000 | 94.74% | 2.2 | 15700 | R-410A
211132943 | 0.75 | Yes | Yes | PAYNE | HRCU-A-CB | Mini-Splits(Ducted) | 38MARBQ09AA3 | 40MBDAQ09XH3 |  | 9000 | 20.5 | 13.6 | 10 | 9800 | 10800 | 110.2% | 1.9 | 8600 | R-410A
211132944 | 4 | No | No | PAYNE | HRCU-A-CB | Mini-Splits(Ducted) | 38MBRCQ48AA3 | 40MBDAQ48XH3 |  | 48000 | 15.2 | 8.8 | 9.7 | 50000 | 35600 | 71.2% | 1.93 | 35000 | R-410A
211132946 | 2 | Yes | Yes | PAYNE | HRCU-A-CB | Mini-Splits(Ducted) | 38MARBQ24AA3 | 40MBDAQ24XH3 |  | 24000 | 19.2 | 12 | 11.1 | 25000 | 24000 | 96% | 2 | 21000 | R-410A
211132948 | 1 | Yes | Yes | PAYNE | HRCU-A-CB | Mini-Splits(Ducted) | 38MARBQ12AA3 | 40MBDAQ12XH3 |  | 12000 | 20 | 12 | 9.5 | 12000 | 12000 | 100% | 1.85 | 9700 | R-410A
211132952 | 1.46 | Yes | Yes | Weathermaker | HRCU-A-CB | Mini-Splits(Ducted) | 38MARBQ18AA3 | 40MBDAQ18XH3 |  | 17500 | 18 | 12.1 | 10.8 | 19000 | 18000 | 94.74% | 2.2 | 15700 | R-410A
211132954 | 0.75 | Yes | Yes | Weathermaker | HRCU-A-CB | Mini-Splits(Ducted) | 38MARBQ09AA3 | 40MBDAQ09XH3 |  | 9000 | 20.5 | 13.6 | 10 | 9800 | 10800 | 110.2% | 1.9 | 8600 | R-410A
211132956 | 4 | No | No | Weathermaker | HRCU-A-CB | Mini-Splits(Ducted) | 38MBRCQ48AA3 | 40MBDAQ48XH3 |  | 48000 | 15.2 | 8.8 | 9.7 | 50000 | 35600 | 71.2% | 1.93 | 35000 | R-410A
211132957 | 2 | Yes | Yes | Weathermaker | HRCU-A-CB | Mini-Splits(Ducted) | 38MARBQ24AA3 | 40MBDAQ24XH3 |  | 24000 | 19.2 | 12 | 11.1 | 25000 | 24000 | 96% | 2 | 21000 | R-410A
211132959 | 1 | Yes | Yes | Weathermaker | HRCU-A-CB | Mini-Splits(Ducted) | 38MARBQ12AA3 | 40MBDAQ12XH3 |  | 12000 | 20 | 12 | 9.5 | 12000 | 12000 | 100% | 1.85 | 9700 | R-410A
211132964 | 1.46 | Yes | Yes | MIDEA | HRCU-A-CB | Mini-Splits(Ducted) | 38MARBQ18AA3 | 40MBDAQ18XH3 |  | 17500 | 18 | 12.1 | 10.8 | 19000 | 18000 | 94.74% | 2.2 | 15700 | R-410A
211132965 | 0.75 | Yes | Yes | MIDEA | HRCU-A-CB | Mini-Splits(Ducted) | 38MARBQ09AA3 | 40MBDAQ09XH3 |  | 9000 | 20.5 | 13.6 | 10 | 9800 | 10800 | 110.2% | 1.9 | 8600 | R-410A
211132966 | 4 | No | No | MIDEA | HRCU-A-CB | Mini-Splits(Ducted) | 38MBRCQ48AA3 | 40MBDAQ48XH3 |  | 48000 | 15.2 | 8.8 | 9.7 | 50000 | 35600 | 71.2% | 1.93 | 35000 | R-410A
211132968 | 2 | Yes | Yes | MIDEA | HRCU-A-CB | Mini-Splits(Ducted) | 38MARBQ24AA3 | 40MBDAQ24XH3 |  | 24000 | 19.2 | 12 | 11.1 | 25000 | 24000 | 96% | 2 | 21000 | R-410A
211132970 | 1 | Yes | Yes | MIDEA | HRCU-A-CB | Mini-Splits(Ducted) | 38MARBQ12AA3 | 40MBDAQ12XH3 |  | 12000 | 20 | 12 | 9.5 | 12000 | 12000 | 100% | 1.85 | 9700 | R-410A
211078834 | 2 | Yes | Yes | FUJITSU | HRCU-A-CB | Mini-Splits(Ducted) | AOUH24LUAS1 | ARUH24LUAS |  | 24000 | 18.5 | 11.7 | 10 | 27000 | 23200 | 85.93% | 2 | 18100 | R-410A
211078835 | 2 | Yes | Yes | FUJITSU | HRCU-A-CB | Mini-Splits(Ducted) | AOUH24LUAS1 | AMUG24LMAS |  | 24000 | 18.8 | 11.7 | 10 | 27000 | 23000 | 85.19% | 1.94 | 18700 | R-410A
211078837 | 2.5 | Yes | Yes | FUJITSU | HRCU-A-CB | Mini-Splits(Ducted) | AOUH30LUAS1 | ARUH30LUAS |  | 30000 | 18.5 | 10.4 | 10 | 32000 | 28000 | 87.5% | 2.04 | 21200 | R-410A
211078838 | 2.5 | Yes | Yes | FUJITSU | HRCU-A-CB | Mini-Splits(Ducted) | AOUH30LUAS1 | AMUG30LMAS |  | 30000 | 18.5 | 10 | 9.5 | 32000 | 27000 | 84.38% | 1.92 | 21800 | R-410A
211078840 | 3 | No | No | FUJITSU | HRCU-A-CB | Mini-Splits(Ducted) | AOUH36LUAS1 | ARUH36LUAS |  | 36000 | 18 | 9.6 | 9.8 | 38000 | 31000 | 81.58% | 2.08 | 25800 | R-410A
211078842 | 1.43 | Yes | Yes | FUJITSU | HRCU-A-CB | Mini-Splits(Ducted) | AOUH18LUAS1 | ARUH18LUAS |  | 17100 | 18.6 | 11.7 | 10 | 21600 | 16800 | 77.78% | 2.12 | 15500 | R-410A
213362131 | 0.75 | Yes | Yes | Trane / Mitsubishi Electric | HRCU-A-CB | Mini-Splits(Ducted) | SUZ-KA09NAHZ* | TPEADA0091AA90A |  | 9000 | 19 | 13.4 | 9.9 | 12000 | 8800 | 73.33% | 3.28 | 6800 | R-410A
213362132 | 0.75 | Yes | Yes | Mitsubishi Electric | HRCU-A-CB | Mini-Splits(Ducted) | SUZ-KA09NAHZ* | PEAD-A09AA9 |  | 9000 | 19 | 13.4 | 9.9 | 12000 | 8800 | 73.33% | 3.28 | 6800 | R-410A
213362139 | 1 | Yes | Yes | Trane / Mitsubishi Electric | HRCU-A-CB | Mini-Splits(Ducted) | SUZ-KA12NAHZ* | TPEADA0121AA90A |  | 12000 | 20.6 | 14.1 | 10 | 15000 | 15000 | 100% | 2.08 | 9100 | R-410A
213362140 | 1 | Yes | Yes | Mitsubishi Electric | HRCU-A-CB | Mini-Splits(Ducted) | SUZ-KA12NAHZ* | PEAD-A12AA9 |  | 12000 | 20.6 | 14.1 | 10 | 15000 | 15000 | 100% | 2.08 | 9100 | R-410A
213362145 | 1.25 | Yes | Yes | Trane / Mitsubishi Electric | HRCU-A-CB | Mini-Splits(Ducted) | SUZ-KA15NAHZ* | TPEADA0151AA90A |  | 15000 | 18.3 | 12.5 | 9.2 | 18000 | 18000 | 100% | 1.83 | 11900 | R-410A
213362146 | 1.25 | Yes | Yes | Mitsubishi Electric | HRCU-A-CB | Mini-Splits(Ducted) | SUZ-KA15NAHZ* | PEAD-A15AA9 |  | 15000 | 18.3 | 12.5 | 9.2 | 18000 | 18000 | 100% | 1.83 | 11900 | R-410A
213361978 | 2.5 | Yes | Yes | LG | HRCU-A-CB | Mini-Splits(Ducted) | LUU360HV | LVN300HCV |  | 30000 | 17 | 12.8 | 9.2 | 34000 | 32600 | 95.88% | 1.8 | 21000 | R-410A
213361979 | 3.5 | Yes | Yes | LG | HRCU-A-CB | Mini-Splits(Ducted) | LUU601HV | LVN420HV |  | 42000 | 17.2 | 11.7 | 9.3 | 48000 | 40000 | 83.33% | 2.1 | 29200 | R-410A
213361980 | 3.83 | Yes | Yes | LG | HRCU-A-CB | Mini-Splits(Ducted) | LUU601HV | LVN480HV |  | 46000 | 17.5 | 11.7 | 9.2 | 50000 | 40500 | 81% | 2.1 | 30800 | R-410A
213361981 | 4.38 | Yes | Yes | LG | HRCU-A-CB | Mini-Splits(Ducted) | LUU601HV | LVN600HV |  | 52500 | 16.5 | 11.7 | 9.2 | 56500 | 41500 | 73.45% | 1.8 | 36000 | R-410A
211132679 | 1.46 | Yes | Yes | ARCOAIRE | HRCU-A-CB | Mini-Splits(Ducted) | DLCSRBH18AAK | DLFSDAH18XHK |  | 17500 | 18 | 12.1 | 10.8 | 19000 | 18000 | 94.74% | 2.2 | 15700 | R-410A
211132680 | 0.75 | Yes | Yes | ARCOAIRE | HRCU-A-CB | Mini-Splits(Ducted) | DLCSRBH09AAK | DLFSDAH09XHK |  | 9000 | 20.5 | 13.6 | 10 | 9800 | 10800 | 110.2% | 1.9 | 8600 | R-410A
211132681 | 1 | Yes | Yes | ARCOAIRE | HRCU-A-CB | Mini-Splits(Ducted) | DLCSRBH12AAK | DLFSDAH12XHK |  | 12000 | 20 | 12 | 9.5 | 12000 | 12000 | 100% | 1.85 | 9700 | R-410A
211132682 | 1.46 | Yes | Yes | COMFORTMAKER | HRCU-A-CB | Mini-Splits(Ducted) | DLCSRBH18AAK | DLFSDAH18XHK |  | 17500 | 18 | 12.1 | 10.8 | 19000 | 18000 | 94.74% | 2.2 | 15700 | R-410A
211132683 | 0.75 | Yes | Yes | COMFORTMAKER | HRCU-A-CB | Mini-Splits(Ducted) | DLCSRBH09AAK | DLFSDAH09XHK |  | 9000 | 20.5 | 13.6 | 10 | 9800 | 10800 | 110.2% | 1.9 | 8600 | R-410A
211132684 | 1 | Yes | Yes | COMFORTMAKER | HRCU-A-CB | Mini-Splits(Ducted) | DLCSRBH12AAK | DLFSDAH12XHK |  | 12000 | 20 | 12 | 9.5 | 12000 | 12000 | 100% | 1.85 | 9700 | R-410A
211132685 | 1.46 | Yes | Yes | DAY & NIGHT | HRCU-A-CB | Mini-Splits(Ducted) | DLCSRBH18AAK | DLFSDAH18XHK |  | 17500 | 18 | 12.1 | 10.8 | 19000 | 18000 | 94.74% | 2.2 | 15700 | R-410A
211132686 | 0.75 | Yes | Yes | DAY & NIGHT | HRCU-A-CB | Mini-Splits(Ducted) | DLCSRBH09AAK | DLFSDAH09XHK |  | 9000 | 20.5 | 13.6 | 10 | 9800 | 10800 | 110.2% | 1.9 | 8600 | R-410A
211132687 | 1 | Yes | Yes | DAY & NIGHT | HRCU-A-CB | Mini-Splits(Ducted) | DLCSRBH12AAK | DLFSDAH12XHK |  | 12000 | 20 | 12 | 9.5 | 12000 | 12000 | 100% | 1.85 | 9700 | R-410A
211132688 | 1.46 | Yes | Yes | HEIL | HRCU-A-CB | Mini-Splits(Ducted) | DLCSRBH18AAK | DLFSDAH18XHK |  | 17500 | 18 | 12.1 | 10.8 | 19000 | 18000 | 94.74% | 2.2 | 15700 | R-410A
211132689 | 0.75 | Yes | Yes | HEIL | HRCU-A-CB | Mini-Splits(Ducted) | DLCSRBH09AAK | DLFSDAH09XHK |  | 9000 | 20.5 | 13.6 | 10 | 9800 | 10800 | 110.2% | 1.9 | 8600 | R-410A
211132690 | 1 | Yes | Yes | HEIL | HRCU-A-CB | Mini-Splits(Ducted) | DLCSRBH12AAK | DLFSDAH12XHK |  | 12000 | 20 | 12 | 9.5 | 12000 | 12000 | 100% | 1.85 | 9700 | R-410A
211132691 | 1.46 | Yes | Yes | KEEPRITE | HRCU-A-CB | Mini-Splits(Ducted) | DLCSRBH18AAK | DLFSDAH18XHK |  | 17500 | 18 | 12.1 | 10.8 | 19000 | 18000 | 94.74% | 2.2 | 15700 | R-410A
211132692 | 0.75 | Yes | Yes | KEEPRITE | HRCU-A-CB | Mini-Splits(Ducted) | DLCSRBH09AAK | DLFSDAH09XHK |  | 9000 | 20.5 | 13.6 | 10 | 9800 | 10800 | 110.2% | 1.9 | 8600 | R-410A
211132693 | 1 | Yes | Yes | KEEPRITE | HRCU-A-CB | Mini-Splits(Ducted) | DLCSRBH12AAK | DLFSDAH12XHK |  | 12000 | 20 | 12 | 9.5 | 12000 | 12000 | 100% | 1.85 | 9700 | R-410A
211132694 | 1.46 | Yes | Yes | KENMORE | HRCU-A-CB | Mini-Splits(Ducted) | DLCSRBH18AAK | DLFSDAH18XHK |  | 17500 | 18 | 12.1 | 10.8 | 19000 | 18000 | 94.74% | 2.2 | 15700 | R-410A
211132695 | 0.75 | Yes | Yes | KENMORE | HRCU-A-CB | Mini-Splits(Ducted) | DLCSRBH09AAK | DLFSDAH09XHK |  | 9000 | 20.5 | 13.6 | 10 | 9800 | 10800 | 110.2% | 1.9 | 8600 | R-410A
211132696 | 1 | Yes | Yes | KENMORE | HRCU-A-CB | Mini-Splits(Ducted) | DLCSRBH12AAK | DLFSDAH12XHK |  | 12000 | 20 | 12 | 9.5 | 12000 | 12000 | 100% | 1.85 | 9700 | R-410A
211132697 | 1.46 | Yes | Yes | MIDEA | HRCU-A-CB | Mini-Splits(Ducted) | DLCSRBH18AAK | DLFSDAH18XHK |  | 17500 | 18 | 12.1 | 10.8 | 19000 | 18000 | 94.74% | 2.2 | 15700 | R-410A
211132698 | 0.75 | Yes | Yes | MIDEA | HRCU-A-CB | Mini-Splits(Ducted) | DLCSRBH09AAK | DLFSDAH09XHK |  | 9000 | 20.5 | 13.6 | 10 | 9800 | 10800 | 110.2% | 1.9 | 8600 | R-410A
211132699 | 1 | Yes | Yes | MIDEA | HRCU-A-CB | Mini-Splits(Ducted) | DLCSRBH12AAK | DLFSDAH12XHK |  | 12000 | 20 | 12 | 9.5 | 12000 | 12000 | 100% | 1.85 | 9700 | R-410A
211132700 | 1.46 | Yes | Yes | TEMPSTAR | HRCU-A-CB | Mini-Splits(Ducted) | DLCSRBH18AAK | DLFSDAH18XHK |  | 17500 | 18 | 12.1 | 10.8 | 19000 | 18000 | 94.74% | 2.2 | 15700 | R-410A
211132701 | 0.75 | Yes | Yes | TEMPSTAR | HRCU-A-CB | Mini-Splits(Ducted) | DLCSRBH09AAK | DLFSDAH09XHK |  | 9000 | 20.5 | 13.6 | 10 | 9800 | 10800 | 110.2% | 1.9 | 8600 | R-410A
211132702 | 1 | Yes | Yes | TEMPSTAR | HRCU-A-CB | Mini-Splits(Ducted) | DLCSRBH12AAK | DLFSDAH12XHK |  | 12000 | 20 | 12 | 9.5 | 12000 | 12000 | 100% | 1.85 | 9700 | R-410A
211132703 | 1.46 | Yes | Yes | SMART COMFORT | HRCU-A-CB | Mini-Splits(Ducted) | DLCSRBH18AAK | DLFSDAH18XHK |  | 17500 | 18 | 12.1 | 10.8 | 19000 | 18000 | 94.74% | 2.2 | 15700 | R-410A
211132704 | 0.75 | Yes | Yes | SMART COMFORT | HRCU-A-CB | Mini-Splits(Ducted) | DLCSRBH09AAK | DLFSDAH09XHK |  | 9000 | 20.5 | 13.6 | 10 | 9800 | 10800 | 110.2% | 1.9 | 8600 | R-410A
211132705 | 1 | Yes | Yes | SMART COMFORT | HRCU-A-CB | Mini-Splits(Ducted) | DLCSRBH12AAK | DLFSDAH12XHK |  | 12000 | 20 | 12 | 9.5 | 12000 | 12000 | 100% | 1.85 | 9700 | R-410A
211132706 | 1.46 | Yes | Yes | AIRQUEST | HRCU-A-CB | Mini-Splits(Ducted) | DLCSRBH18AAK | DLFSDAH18XHK |  | 17500 | 18 | 12.1 | 10.8 | 19000 | 18000 | 94.74% | 2.2 | 15700 | R-410A
211132707 | 0.75 | Yes | Yes | AIRQUEST | HRCU-A-CB | Mini-Splits(Ducted) | DLCSRBH09AAK | DLFSDAH09XHK |  | 9000 | 20.5 | 13.6 | 10 | 9800 | 10800 | 110.2% | 1.9 | 8600 | R-410A
211132708 | 1 | Yes | Yes | AIRQUEST | HRCU-A-CB | Mini-Splits(Ducted) | DLCSRBH12AAK | DLFSDAH12XHK |  | 12000 | 20 | 12 | 9.5 | 12000 | 12000 | 100% | 1.85 | 9700 | R-410A
211132711 | 4 | No | No | ARCOAIRE | HRCU-A-CB | Mini-Splits(Ducted) | DLCLRCH48AAK | DLFLDAH48XHK |  | 48000 | 15.2 | 8.8 | 9.7 | 50000 | 35600 | 71.2% | 1.93 | 35000 | R-410A
211132712 | 2 | Yes | Yes | ARCOAIRE | HRCU-A-CB | Mini-Splits(Ducted) | DLCSRBH24AAK | DLFSDAH24XHK |  | 24000 | 19.2 | 12 | 11.1 | 25000 | 24000 | 96% | 2 | 21000 | R-410A
211132715 | 4 | No | No | COMFORTMAKER | HRCU-A-CB | Mini-Splits(Ducted) | DLCLRCH48AAK | DLFLDAH48XHK |  | 48000 | 15.2 | 8.8 | 9.7 | 50000 | 35600 | 71.2% | 1.93 | 35000 | R-410A
211132716 | 2 | Yes | Yes | COMFORTMAKER | HRCU-A-CB | Mini-Splits(Ducted) | DLCSRBH24AAK | DLFSDAH24XHK |  | 24000 | 19.2 | 12 | 11.1 | 25000 | 24000 | 96% | 2 | 21000 | R-410A
211132719 | 4 | No | No | DAY & NIGHT | HRCU-A-CB | Mini-Splits(Ducted) | DLCLRCH48AAK | DLFLDAH48XHK |  | 48000 | 15.2 | 8.8 | 9.7 | 50000 | 35600 | 71.2% | 1.93 | 35000 | R-410A
211132720 | 2 | Yes | Yes | DAY & NIGHT | HRCU-A-CB | Mini-Splits(Ducted) | DLCSRBH24AAK | DLFSDAH24XHK |  | 24000 | 19.2 | 12 | 11.1 | 25000 | 24000 | 96% | 2 | 21000 | R-410A
211132723 | 4 | No | No | HEIL | HRCU-A-CB | Mini-Splits(Ducted) | DLCLRCH48AAK | DLFLDAH48XHK |  | 48000 | 15.2 | 8.8 | 9.7 | 50000 | 35600 | 71.2% | 1.93 | 35000 | R-410A
211132724 | 2 | Yes | Yes | HEIL | HRCU-A-CB | Mini-Splits(Ducted) | DLCSRBH24AAK | DLFSDAH24XHK |  | 24000 | 19.2 | 12 | 11.1 | 25000 | 24000 | 96% | 2 | 21000 | R-410A
211132727 | 4 | No | No | KEEPRITE | HRCU-A-CB | Mini-Splits(Ducted) | DLCLRCH48AAK | DLFLDAH48XHK |  | 48000 | 15.2 | 8.8 | 9.7 | 50000 | 35600 | 71.2% | 1.93 | 35000 | R-410A
211132728 | 2 | Yes | Yes | KEEPRITE | HRCU-A-CB | Mini-Splits(Ducted) | DLCSRBH24AAK | DLFSDAH24XHK |  | 24000 | 19.2 | 12 | 11.1 | 25000 | 24000 | 96% | 2 | 21000 | R-410A
211132731 | 4 | No | No | KENMORE | HRCU-A-CB | Mini-Splits(Ducted) | DLCLRCH48AAK | DLFLDAH48XHK |  | 48000 | 15.2 | 8.8 | 9.7 | 50000 | 35600 | 71.2% | 1.93 | 35000 | R-410A
211132732 | 2 | Yes | Yes | KENMORE | HRCU-A-CB | Mini-Splits(Ducted) | DLCSRBH24AAK | DLFSDAH24XHK |  | 24000 | 19.2 | 12 | 11.1 | 25000 | 24000 | 96% | 2 | 21000 | R-410A
211132735 | 4 | No | No | MIDEA | HRCU-A-CB | Mini-Splits(Ducted) | DLCLRCH48AAK | DLFLDAH48XHK |  | 48000 | 15.2 | 8.8 | 9.7 | 50000 | 35600 | 71.2% | 1.93 | 35000 | R-410A
211132736 | 2 | Yes | Yes | MIDEA | HRCU-A-CB | Mini-Splits(Ducted) | DLCSRBH24AAK | DLFSDAH24XHK |  | 24000 | 19.2 | 12 | 11.1 | 25000 | 24000 | 96% | 2 | 21000 | R-410A
211132739 | 4 | No | No | TEMPSTAR | HRCU-A-CB | Mini-Splits(Ducted) | DLCLRCH48AAK | DLFLDAH48XHK |  | 48000 | 15.2 | 8.8 | 9.7 | 50000 | 35600 | 71.2% | 1.93 | 35000 | R-410A
213216531 | 2 | Yes | Yes | RHEEM | HRCU-A-CB | Mini-Splits(Ducted) | RP1724HJVXA | RHMVZ2421MNAUNJ |  | 24000 | 17.6 | 11.7 | 9.2 | 27000 | 19800 | 73.33% | 1.8 | 18700 | R-410A
213216534 | 2 | Yes | Yes | RUUD | HRCU-A-CB | Mini-Splits(Ducted) | RP1724HJVXA | RHMVZ2421MNAUNJ |  | 24000 | 17.6 | 11.7 | 9.2 | 27000 | 19800 | 73.33% | 1.8 | 18700 | R-410A
211034423 | 0.75 | Yes | Yes | LENNOX | HRCU-A-CB | Mini-Splits(Ducted) | MPC009S4S-1P | MMDB009S4-*P |  | 9000 | 19.2 | 12.5 | 10 | 10000 | 8000 | 80% | 2.1 | 7700 | R-410A
211034424 | 0.96 | No | Yes | LENNOX | HRCU-A-CB | Mini-Splits(Ducted) | MPC012S4S-1P | MMDB012S4-*P |  | 11500 | 18.8 | 11.7 | 10.3 | 12000 | 8400 | 70% | 2.26 | 9300 | R-410A
211034426 | 1.92 | Yes | Yes | LENNOX | HRCU-A-CB | Mini-Splits(Ducted) | MPC024S4S-1P | MMDB024S4-*P |  | 23000 | 19 | 12.3 | 11 | 25000 | 20000 | 80% | 2.3 | 20000 | R-410A
211034444 | 0.73 | Yes | Yes | LENNOX | HRCU-A-CB | Mini-Splits(Ducted) | MLB009S4S-1P | MMDB009S4-*P |  | 8800 | 20.2 | 13.2 | 12 | 10000 | 10800 | 108% | 1.9 | 10100 | R-410A
211034445 | 0.98 | Yes | Yes | LENNOX | HRCU-A-CB | Mini-Splits(Ducted) | MLB012S4S-1P | MMDB012S4-*P |  | 11800 | 19.5 | 11.7 | 10 | 12500 | 12100 | 96.8% | 1.96 | 10600 | R-410A
211034446 | 1.42 | Yes | Yes | LENNOX | HRCU-A-CB | Mini-Splits(Ducted) | MLB018S4S-1P | MMDB018S4-*P |  | 17000 | 18 | 11.7 | 9.2 | 19000 | 17700 | 93.16% | 1.85 | 15000 | R-410A
211034447 | 1.98 | Yes | Yes | LENNOX | HRCU-A-CB | Mini-Splits(Ducted) | MLB024S4S-1P | MMDB024S4-*P |  | 23800 | 19.2 | 12 | 10.5 | 25000 | 27000 | 108% | 2 | 21000 | R-410A
211034448 | 3 | No | No | LENNOX | HRCU-A-CB | Mini-Splits(Ducted) | MLB036S4S-2P | MMDB036S4-*P |  | 36000 | 16.5 | 9 | 11 | 42000 | 36000 | 85.71% | 1.98 | 33400 | R-410A
211034475 | 0.75 | Yes | Yes | AirEase | HRCU-A-CB | Mini-Splits(Ducted) | 4DHPS209S-1P | DMD209S4-*P |  | 9000 | 19.2 | 12.5 | 10 | 10000 | 8000 | 80% | 2.1 | 7700 | R-410A
211034476 | 0.96 | No | Yes | AirEase | HRCU-A-CB | Mini-Splits(Ducted) | 4DHP2S12S-1P | DMD212S4-*P |  | 11500 | 18.8 | 11.7 | 10.3 | 12000 | 8400 | 70% | 2.26 | 9300 | R-410A
211034478 | 1.92 | Yes | Yes | AirEase | HRCU-A-CB | Mini-Splits(Ducted) | 4DHP2S24S-1P | DMD224S4-*P |  | 23000 | 19 | 12.3 | 11 | 25000 | 20000 | 80% | 2.3 | 20000 | R-410A
211034501 | 0.75 | Yes | Yes | Allied | HRCU-A-CB | Mini-Splits(Ducted) | 4DHPS209S-1P | DMD209S4-*P |  | 9000 | 19.2 | 12.5 | 10 | 10000 | 8000 | 80% | 2.1 | 7700 | R-410A
211034502 | 0.96 | No | Yes | Allied | HRCU-A-CB | Mini-Splits(Ducted) | 4DHP2S12S-1P | DMD212S4-*P |  | 11500 | 18.8 | 11.7 | 10.3 | 12000 | 8400 | 70% | 2.26 | 9300 | R-410A
211034504 | 1.92 | Yes | Yes | Allied | HRCU-A-CB | Mini-Splits(Ducted) | 4DHP2S24S-1P | DMD224S4-*P |  | 23000 | 19 | 12.3 | 11 | 25000 | 20000 | 80% | 2.3 | 20000 | R-410A
211034527 | 0.75 | Yes | Yes | Armstrong Air | HRCU-A-CB | Mini-Splits(Ducted) | 4DHPS209S-1P | DMD209S4-*P |  | 9000 | 19.2 | 12.5 | 10 | 10000 | 8000 | 80% | 2.1 | 7700 | R-410A
211034528 | 0.96 | No | Yes | Armstrong Air | HRCU-A-CB | Mini-Splits(Ducted) | 4DHP2S12S-1P | DMD212S4-*P |  | 11500 | 18.8 | 11.7 | 10.3 | 12000 | 8400 | 70% | 2.26 | 9300 | R-410A
211034530 | 1.92 | Yes | Yes | Armstrong Air | HRCU-A-CB | Mini-Splits(Ducted) | 4DHP2S24S-1P | DMD224S4-*P |  | 23000 | 19 | 12.3 | 11 | 25000 | 20000 | 80% | 2.3 | 20000 | R-410A
211034553 | 0.75 | Yes | Yes | CONCORD | HRCU-A-CB | Mini-Splits(Ducted) | 4DHPS209S-1P | DMD209S4-*P |  | 9000 | 19.2 | 12.5 | 10 | 10000 | 8000 | 80% | 2.1 | 7700 | R-410A
211034554 | 0.96 | No | Yes | CONCORD | HRCU-A-CB | Mini-Splits(Ducted) | 4DHP2S12S-1P | DMD212S4-*P |  | 11500 | 18.8 | 11.7 | 10.3 | 12000 | 8400 | 70% | 2.26 | 9300 | R-410A
211034556 | 1.92 | Yes | Yes | CONCORD | HRCU-A-CB | Mini-Splits(Ducted) | 4DHP2S24S-1P | DMD224S4-*P |  | 23000 | 19 | 12.3 | 11 | 25000 | 20000 | 80% | 2.3 | 20000 | R-410A
211034579 | 0.75 | Yes | Yes | DUCANE | HRCU-A-CB | Mini-Splits(Ducted) | 4DHPS209S-1P | DMD209S4-*P |  | 9000 | 19.2 | 12.5 | 10 | 10000 | 8000 | 80% | 2.1 | 7700 | R-410A
211034580 | 0.96 | No | Yes | DUCANE | HRCU-A-CB | Mini-Splits(Ducted) | 4DHP2S12S-1P | DMD212S4-*P |  | 11500 | 18.8 | 11.7 | 10.3 | 12000 | 8400 | 70% | 2.26 | 9300 | R-410A
211034582 | 1.92 | Yes | Yes | DUCANE | HRCU-A-CB | Mini-Splits(Ducted) | 4DHP2S24S-1P | DMD224S4-*P |  | 23000 | 19 | 12.3 | 11 | 25000 | 20000 | 80% | 2.3 | 20000 | R-410A
210857301 | 3 | No | No | 1HVAC | HRCU-A-CB | Mini-Splits(Ducted) | ACIQ-36ZPL-HP230B | ACIQ-36CD-HH-MB |  | 36000 | 16.5 | 9 | 11 | 42000 | 36000 | 85.71% | 1.98 | 34000 | R-410A
210857303 | 4.58 | No | No | 1HVAC | HRCU-A-CB | Mini-Splits(Ducted) | ACIQ-60ZPL-HP230B | ACIQ-60CD-HH-MB |  | 55000 | 15.8 | 9.4 | 9.5 | 57000 | 53000 | 92.98% | 1.97 | 40000 | R-410A
210857321 | 3 | No | No | ACIQ | HRCU-A-CB | Mini-Splits(Ducted) | ACIQ-36ZPL-HP230B | ACIQ-36CD-HH-MB |  | 36000 | 16.5 | 9 | 11 | 42000 | 36000 | 85.71% | 1.98 | 34000 | R-410A
210857323 | 4.58 | No | No | ACIQ | HRCU-A-CB | Mini-Splits(Ducted) | ACIQ-60ZPL-HP230B | ACIQ-60CD-HH-MB |  | 55000 | 15.8 | 9.4 | 9.5 | 57000 | 53000 | 92.98% | 1.97 | 40000 | R-410A
210857341 | 3 | No | No | DIYCOOL | HRCU-A-CB | Mini-Splits(Ducted) | ACIQ-36ZPL-HP230B | ACIQ-36CD-HH-MB |  | 36000 | 16.5 | 9 | 11 | 42000 | 36000 | 85.71% | 1.98 | 34000 | R-410A
210857343 | 4.58 | No | No | DIYCOOL | HRCU-A-CB | Mini-Splits(Ducted) | ACIQ-60ZPL-HP230B | ACIQ-60CD-HH-MB |  | 55000 | 15.8 | 9.4 | 9.5 | 57000 | 53000 | 92.98% | 1.97 | 40000 | R-410A
212941749 | 1 | Yes | Yes | Nutech | HRCU-A-CB | Mini-Splits(Ducted) | NOX330-12HFN1-MW5W | NTIU-12HWFN1-M |  | 12000 | 19.5 | 11.7 | 10 | 12500 | 12100 | 96.8% | 1.96 | 10600 | R-410A
212941750 | 1.42 | Yes | Yes | Nutech | HRCU-A-CB | Mini-Splits(Ducted) | NOX430-17HFN1-MT0W | NTIU-18HWFN1-M |  | 17000 | 18 | 11.7 | 9.5 | 19000 | 17700 | 93.16% | 1.85 | 15000 | R-410A
212941751 | 2 | Yes | Yes | Nutech | HRCU-A-CB | Mini-Splits(Ducted) | NOD30-24HFN1-MU0W | NTIU-24HWFN1-M |  | 24000 | 19.2 | 12 | 10.5 | 25000 | 27000 | 108% | 2 | 21000 | R-410A
212494265 | 1.47 | Yes | No | DAIKIN | HRCU-A-CB | Mini-Splits(Ducted) | RXL18WMVJU* | FDMQ18WVJU* |  | 17600 | 15.2 | 10 | 8.5 | 21600 | 21600 | 100% | 1.8 | 14600 | R-410A
213265572 | 0.75 | Yes | Yes | Cooper&Hunter | HRCU-A-CB | Mini-Splits(Ducted) | CH-ES09-230VO | CH-09MDT-W |  | 9000 | 19.2 | 12.5 | 10.2 | 10000 | 8000 | 80% | 2.1 | 7700 | R-410A
213265573 | 0.75 | Yes | Yes | Cooper&Hunter | HRCU-A-CB | Mini-Splits(Ducted) | CH-HPR09-230VO | CH-09MDT-W |  | 9000 | 20.2 | 13.2 | 12 | 10000 | 10800 | 108% | 1.9 | 10100 | R-410A
213265574 | 0.96 | No | Yes | Cooper&Hunter | HRCU-A-CB | Mini-Splits(Ducted) | CH-ES12-230VO | CH-12MDT-W |  | 11500 | 19 | 11.7 | 10.3 | 12000 | 8400 | 70% | 2.26 | 9300 | R-410A
213265575 | 1 | Yes | Yes | Cooper&Hunter | HRCU-A-CB | Mini-Splits(Ducted) | CH-HPR12-230VO | CH-12MDT-W |  | 12000 | 19.5 | 11.7 | 10 | 12500 | 12100 | 96.8% | 1.96 | 10600 | R-410A
213265577 | 1.42 | Yes | Yes | Cooper&Hunter | HRCU-A-CB | Mini-Splits(Ducted) | CH-HPR18-230VO | CH-18MDT-W |  | 17000 | 18 | 11.7 | 9.5 | 19000 | 17700 | 93.16% | 1.85 | 15000 | R-410A
213265578 | 1.92 | Yes | Yes | Cooper&Hunter | HRCU-A-CB | Mini-Splits(Ducted) | CH-ES24-230VO | CH-24MDT-W |  | 23000 | 19 | 12.5 | 11.2 | 25000 | 20000 | 80% | 2.3 | 20000 | R-410A
213265579 | 2 | Yes | Yes | Cooper&Hunter | HRCU-A-CB | Mini-Splits(Ducted) | CH-HPR24-230VO | CH-24MDT-W |  | 24000 | 19.2 | 12 | 10.5 | 25000 | 27000 | 108% | 2 | 21000 | R-410A
213265581 | 3 | No | No | Cooper&Hunter | HRCU-A-CB | Mini-Splits(Ducted) | CH-NHPR36LCU-230VO | CH-36LCDT-W |  | 36000 | 16.5 | 9 | 11 | 42000 | 36000 | 85.71% | 1.98 | 34000 | R-410A
210824722 | 1 | Yes | Yes | RHEEM | HRCU-A-CB | Mini-Splits(Ducted) | RO1HHZ12AJ8S | RIMHHZ12AJ8S |  | 12000 | 19.1 | 12.5 | 10.5 | 16000 | 15500 | 96.88% | 2.02 | 10500 | R-410A
210824724 | 1 | Yes | Yes | RUUD | HRCU-A-CB | Mini-Splits(Ducted) | RO1HHZ12AJ8S | RIMHHZ12AJ8S |  | 12000 | 19.1 | 12.5 | 10.5 | 16000 | 15500 | 96.88% | 2.02 | 10500 | R-410A
210824748 | 3 | Yes | Yes | RHEEM | HRCU-A-CB | Mini-Splits(Ducted) | RD16AZ36AJVUA | RHMVZ3621MNAUAJ |  | 36000 | 17.1 | 10.7 | 8.8 | 42000 | 32800 | 78.1% | 2 | 29400 | R-410A
210824751 | 3 | Yes | Yes | RUUD | HRCU-A-CB | Mini-Splits(Ducted) | RD16AZ36AJVUA | RHMVZ3621MNAUAJ |  | 36000 | 17.1 | 10.7 | 8.8 | 42000 | 32800 | 78.1% | 2 | 29400 | R-410A
210799540 | 3 | No | No | Cooper&Hunter | HRCU-A-CB | Mini-Splits(Ducted) | CH-HYP36LCUO | CH-36LCDTU/I |  | 36000 | 16.5 | 9 | 11 | 42000 | 36000 | 85.71% | 1.98 | 34000 | R-410A
210799581 | 0.75 | Yes | Yes | Cooper&Hunter | HRCU-A-CB | Mini-Splits(Ducted) | CH-ES09-230VO | CH-M09DTUI |  | 9000 | 19.2 | 12.5 | 10.2 | 10000 | 8000 | 80% | 2.1 | 7700 | R-410A
210799583 | 0.96 | No | Yes | Cooper&Hunter | HRCU-A-CB | Mini-Splits(Ducted) | CH-ES12-230VO | CH-M12DTUI |  | 11500 | 19 | 11.7 | 10.3 | 12000 | 8400 | 70% | 2.26 | 9300 | R-410A
210799589 | 1.92 | Yes | Yes | Cooper&Hunter | HRCU-A-CB | Mini-Splits(Ducted) | CH-ES24-230VO | CH-M24DTUI |  | 23000 | 19 | 12.5 | 11.2 | 25000 | 20000 | 80% | 2.3 | 20000 | R-410A
210799592 | 0.75 | Yes | Yes | Cooper&Hunter | HRCU-A-CB | Mini-Splits(Ducted) | CH-HPR09-230VO | CH-M09DTUI |  | 9000 | 20.2 | 13.2 | 12 | 10000 | 10800 | 108% | 1.9 | 10100 | R-410A
210799594 | 1 | Yes | Yes | Cooper&Hunter | HRCU-A-CB | Mini-Splits(Ducted) | CH-HPR12-230VO | CH-M12DTUI |  | 12000 | 19.5 | 11.7 | 10 | 12500 | 12100 | 96.8% | 1.96 | 10600 | R-410A
210799597 | 1.42 | Yes | Yes | Cooper&Hunter | HRCU-A-CB | Mini-Splits(Ducted) | CH-HPR18-230VO | CH-M18DTUI |  | 17000 | 18 | 11.7 | 9.5 | 19000 | 17700 | 93.16% | 1.85 | 15000 | R-410A
210799600 | 2 | Yes | Yes | Cooper&Hunter | HRCU-A-CB | Mini-Splits(Ducted) | CH-HPR24-230VO | CH-M24DTUI |  | 24000 | 19.2 | 12 | 10.5 | 25000 | 27000 | 108% | 2 | 21000 | R-410A
210799611 | 3 | No | No | Cooper&Hunter | HRCU-A-CB | Mini-Splits(Ducted) | CH-NHPR36LCU-230VO | CH-36LCDTU/I |  | 36000 | 16.5 | 9 | 11 | 42000 | 36000 | 85.71% | 1.98 | 34000 | R-410A
210799486 | 0.75 | Yes | Yes | Cooper&Hunter | HRCU-A-CB | Mini-Splits(Ducted) | CH-HYP09SPH230VO | CH-M09DTUI |  | 9000 | 18.5 | 12.1 | 11.5 | 10000 | 10800 | 108% | 1.9 | 10100 | R-410A
210799487 | 0.75 | Yes | Yes | Cooper&Hunter | HRCU-A-CB | Mini-Splits(Ducted) | CH-09SPH-230VO | CH-M09DTUI |  | 9000 | 18.7 | 12.1 | 9.8 | 10000 | 8000 | 80% | 1.98 | 8000 | R-410A
210799488 | 1 | Yes | Yes | Cooper&Hunter | HRCU-A-CB | Mini-Splits(Ducted) | CH-HYP12SPH230VO | CH-M12DTUI |  | 12000 | 19 | 11.7 | 10 | 12000 | 11800 | 98.33% | 1.75 | 10600 | R-410A
210799489 | 0.96 | No | Yes | Cooper&Hunter | HRCU-A-CB | Mini-Splits(Ducted) | CH-12SPH-230VO | CH-M12DTUI |  | 11500 | 19 | 11.7 | 10 | 12000 | 8400 | 70% | 1.9 | 9300 | R-410A
210799492 | 2 | Yes | Yes | Cooper&Hunter | HRCU-A-CB | Mini-Splits(Ducted) | CH-24LCU/O | CH-M24DTUI |  | 24000 | 19.2 | 11.7 | 10.5 | 24000 | 24000 | 100% | 1.9 | 23000 | R-410A
210799493 | 2 | Yes | Yes | Cooper&Hunter | HRCU-A-CB | Mini-Splits(Ducted) | CH-HYP24SPH230VO | CH-M24DTUI |  | 24000 | 19.2 | 11.7 | 10.5 | 24000 | 24000 | 100% | 1.9 | 23000 | R-410A
210799494 | 1.92 | Yes | Yes | Cooper&Hunter | HRCU-A-CB | Mini-Splits(Ducted) | CH-24SPH-230VO | CH-M24DTUI |  | 23000 | 19 | 11.7 | 10 | 24400 | 18400 | 75.41% | 2 | 18000 | R-410A
210665610 | 0.75 | Yes | Yes | LENNOX | HRCU-A-CB | Mini-Splits(Ducted) | MPC009S4S-1P | MMDB009S4* |  | 9000 | 19.2 | 12.5 | 10 | 10000 | 8000 | 80% | 2.1 | 7700 | R-410A
210665611 | 0.96 | No | Yes | LENNOX | HRCU-A-CB | Mini-Splits(Ducted) | MPC012S4S-1P | MMDB012S4* |  | 11500 | 18.8 | 11.7 | 10.3 | 12000 | 8400 | 70% | 2.26 | 9300 | R-410A
210665613 | 1.92 | Yes | Yes | LENNOX | HRCU-A-CB | Mini-Splits(Ducted) | MPC024S4S-1P | MMDB024S4* |  | 23000 | 19 | 12.3 | 11 | 25000 | 20000 | 80% | 2.3 | 20000 | R-410A
210665631 | 0.73 | Yes | Yes | LENNOX | HRCU-A-CB | Mini-Splits(Ducted) | MLB009S4S-1P | MMDB009S4* |  | 8800 | 20.2 | 13.2 | 12 | 10000 | 10800 | 108% | 1.9 | 10100 | R-410A
210665632 | 0.98 | Yes | Yes | LENNOX | HRCU-A-CB | Mini-Splits(Ducted) | MLB012S4S-1P | MMDB012S4* |  | 11800 | 19.5 | 11.7 | 10 | 12500 | 12100 | 96.8% | 1.96 | 10600 | R-410A
210665633 | 1.42 | Yes | Yes | LENNOX | HRCU-A-CB | Mini-Splits(Ducted) | MLB018S4S-1P | MMDB018S4* |  | 17000 | 18 | 11.7 | 9.2 | 19000 | 17700 | 93.16% | 1.85 | 15000 | R-410A
210665634 | 1.98 | Yes | Yes | LENNOX | HRCU-A-CB | Mini-Splits(Ducted) | MLB024S4S-1P | MMDB024S4* |  | 23800 | 19.2 | 12 | 10.5 | 25000 | 27000 | 108% | 2 | 21000 | R-410A
210665635 | 3 | No | No | LENNOX | HRCU-A-CB | Mini-Splits(Ducted) | MLB036S4S-2P | MMDB036S4* |  | 36000 | 16.5 | 9 | 11 | 42000 | 36000 | 85.71% | 1.98 | 33400 | R-410A
210799455 | 0.75 | Yes | Yes | Cooper&Hunter | HRCU-A-CB | Mini-Splits(Ducted) | CH-09SPH-230VO | CH-09LCDTU/I |  | 9000 | 18.7 | 12.1 | 9.8 | 10000 | 8000 | 80% | 1.98 | 8000 | R-410A
210799456 | 0.96 | No | Yes | Cooper&Hunter | HRCU-A-CB | Mini-Splits(Ducted) | CH-12SPH-230VO | CH-12LCDTU/I |  | 11500 | 19 | 11.7 | 10 | 12000 | 8400 | 70% | 1.9 | 9300 | R-410A
210799458 | 1.92 | Yes | Yes | Cooper&Hunter | HRCU-A-CB | Mini-Splits(Ducted) | CH-24SPH-230VO | CH-24LCDTU/I |  | 23000 | 19 | 11.7 | 10 | 24400 | 18400 | 75.41% | 2 | 18000 | R-410A
210799459 | 0.75 | Yes | Yes | Cooper&Hunter | HRCU-A-CB | Mini-Splits(Ducted) | CH-09DKT230VO | CH-09LCDTU/I |  | 9000 | 18.5 | 12.1 | 11.5 | 10000 | 10800 | 108% | 1.9 | 10100 | R-410A
210799460 | 1 | Yes | Yes | Cooper&Hunter | HRCU-A-CB | Mini-Splits(Ducted) | CH-12DKT230VO | CH-12LCDTU/I |  | 12000 | 19 | 11.7 | 10 | 12000 | 11800 | 98.33% | 1.75 | 10600 | R-410A
210799462 | 2 | Yes | Yes | Cooper&Hunter | HRCU-A-CB | Mini-Splits(Ducted) | CH-24DKT230VO | CH-24LCDTU/I |  | 24000 | 19.2 | 11.7 | 10.5 | 24000 | 24000 | 100% | 1.9 | 23000 | R-410A
210799425 | 2 | Yes | Yes | Cooper&Hunter | HRCU-A-CB | Mini-Splits(Ducted) | CH-24LCDTU/O | CH-24LCDTU/I |  | 24000 | 19.2 | 11.7 | 10.5 | 24000 | 24000 | 100% | 1.9 | 23000 | R-410A
210799429 | 2 | Yes | Yes | Cooper&Hunter | HRCU-A-CB | Mini-Splits(Ducted) | CH-24LCU/O | CH-24LCDTU/I |  | 24000 | 19.2 | 11.7 | 10.5 | 24000 | 24000 | 100% | 1.9 | 23000 | R-410A
210799435 | 0.75 | Yes | Yes | Cooper&Hunter | HRCU-A-CB | Mini-Splits(Ducted) | CH-09LCU/O | CH-09LCDTU/I |  | 9000 | 18.7 | 12.1 | 9.8 | 10000 | 8000 | 80% | 1.98 | 8000 | R-410A
210799436 | 0.96 | No | Yes | Cooper&Hunter | HRCU-A-CB | Mini-Splits(Ducted) | CH-12LCU/O | CH-12LCDTU/I |  | 11500 | 19 | 11.7 | 10 | 12000 | 8400 | 70% | 1.9 | 9300 | R-410A
210644033 | 0.75 | Yes | Yes | MDV | HRCU-A-CB | Mini-Splits(Ducted) | MOX230-09HFN1-MW5W-L | MTIU-09HWFN1-M |  | 9000 | 19.2 | 12.5 | 10 | 10000 | 8000 | 80% | 2.1 | 7700 | R-410A
210644039 | 1.98 | Yes | Yes | MDV | HRCU-A-CB | Mini-Splits(Ducted) | MOD30-24HFN1-MU0W-L | MTIU-24HWFN1-M |  | 23800 | 19.2 | 12 | 10.5 | 25000 | 27000 | 108% | 2 | 21000 | R-410A
210644040 | 3 | No | No | MDV | HRCU-A-CB | Mini-Splits(Ducted) | MOE30U-36HFN1-M(GA)-L | MTI-36HWFN1-M |  | 36000 | 16.5 | 9 | 11 | 42000 | 36000 | 85.71% | 1.98 | 33400 | R-410A
210568239 | 1.42 | Yes | Yes | COMFORT-AIRE | HRCU-A-CB | Mini-Splits(Ducted) | A-VMH18SV-1 | B-VMH18DU-1 |  | 17000 | 18 | 11.7 | 9.5 | 19000 | 17700 | 93.16% | 1.85 | 15000 | R-410A
210568243 | 2 | Yes | Yes | COMFORT-AIRE | HRCU-A-CB | Mini-Splits(Ducted) | A-VMH24SV-1 | B-VMH24DU-1 |  | 24000 | 19.2 | 12 | 10.5 | 25000 | 27000 | 108% | 2 | 21000 | R-410A
210568245 | 0.75 | Yes | Yes | COMFORT-AIRE | HRCU-A-CB | Mini-Splits(Ducted) | A-VMH09SV-1 | B-VMH09DU-1 |  | 9000 | 20.2 | 13.2 | 12 | 10000 | 10800 | 108% | 1.9 | 10100 | R-410A
210568246 | 1 | Yes | Yes | COMFORT-AIRE | HRCU-A-CB | Mini-Splits(Ducted) | A-VMH12SV-1 | B-VMH12DU-1 |  | 12000 | 19.5 | 11.7 | 10 | 12500 | 12100 | 96.8% | 1.96 | 10600 | R-410A
210568247 | 2 | Yes | Yes | KERR | HRCU-A-CB | Mini-Splits(Ducted) | A-KMH24SV-1 | B-KMH24DU-1 |  | 24000 | 19.2 | 12 | 10.5 | 25000 | 27000 | 108% | 2 | 21000 | R-410A
210568253 | 1.42 | Yes | Yes | KERR | HRCU-A-CB | Mini-Splits(Ducted) | A-KMH18SV-1 | B-KMH18DU-1 |  | 17000 | 18 | 11.7 | 9.5 | 19000 | 17700 | 93.16% | 1.85 | 15000 | R-410A
210568255 | 0.75 | Yes | Yes | KERR | HRCU-A-CB | Mini-Splits(Ducted) | A-KMH09SV-1 | B-KMH09DU-1 |  | 9000 | 20.2 | 13.2 | 12 | 10000 | 10800 | 108% | 1.9 | 10100 | R-410A
210568257 | 1 | Yes | Yes | KERR | HRCU-A-CB | Mini-Splits(Ducted) | A-KMH12SV-1 | B-KMH12DU-1 |  | 12000 | 19.5 | 11.7 | 10 | 12500 | 12100 | 96.8% | 1.96 | 10600 | R-410A
210568115 | 0.75 | Yes | Yes | Durastar | HRCU-A-CB | Mini-Splits(Ducted) | DRA1H09S1A | DRAD09F1A |  | 9000 | 20.2 | 13.2 | 12 | 10000 | 10800 | 108% | 1.9 | 10100 | R-410A
210568116 | 1 | Yes | Yes | Durastar | HRCU-A-CB | Mini-Splits(Ducted) | DRA1H12S1A | DRAD12F1A |  | 12000 | 19.5 | 11.7 | 10 | 12500 | 12100 | 96.8% | 1.96 | 10600 | R-410A
210568117 | 1.42 | Yes | Yes | Durastar | HRCU-A-CB | Mini-Splits(Ducted) | DRA1H18S1A | DRAD18F1A |  | 17000 | 18 | 11.7 | 9.5 | 19000 | 17700 | 93.16% | 1.85 | 15000 | R-410A
210568118 | 2 | Yes | Yes | Durastar | HRCU-A-CB | Mini-Splits(Ducted) | DRA1H24S1A | DRAD24F1A |  | 24000 | 19.2 | 12 | 10.5 | 25000 | 27000 | 108% | 2 | 21000 | R-410A
213362201 | 2 | Yes | Yes | Trane / Mitsubishi Electric | HRCU-A-CB | Mini-Splits(Ducted) | PUZ-HA24NHA**** | TPEADA0241AA90A |  | 24000 | 16.7 | 11.7 | 9.4 | 28000 | 25000 | 89.29% | 2.08 | 18200 | R-410A
210435437 | 2.5 | Yes | Yes | Mitsubishi Electric | HRCU-A-C | Mini-Splits(Ducted) | PUZ-HA30NKA* | PAA-A30AA1 |  | 30000 | 18 | 12 | 8.9 | 35400 | 35400 | 100% | 1.75 | 23200 | R-410A
210435438 | 2.5 | Yes | Yes | Mitsubishi Electric | HRCU-A-C | Mini-Splits(Ducted) | PUZ-HA30NKA* | PAA-A30BA1 |  | 30000 | 18 | 12 | 8.9 | 35400 | 35400 | 100% | 1.75 | 23200 | R-410A
210435439 | 3 | Yes | No | Mitsubishi Electric | HRCU-A-C | Mini-Splits(Ducted) | PUZ-HA36NKA* | PAA-A36CA1 |  | 36000 | 15.3 | 10.5 | 9.5 | 42000 | 42000 | 100% | 1.8 | 28400 | R-410A
210446125 | 2 | Yes | Yes | Mitsubishi Electric | HRCU-A-CB | Mini-Splits(Ducted) | PUZ-HA24NHA1*** | PVA-A24AA* |  | 24000 | 19 | 11.4 | 9.4 | 28000 | 26000 | 92.86% | 1.9 | 17500 | R-410A
210299301 | 4 | No | No | MDV | HRCU-A-CB | Mini-Splits(Ducted) | MOE30U-48HFN1-MP0(GA) | MTI-48HWFN1-MSN12 |  | 48000 | 15.2 | 8.8 | 9.7 | 50000 | 35600 | 71.2% | 1.93 | 35000 | R-410A
210299303 | 0.75 | Yes | Yes | MDV | HRCU-A-CB | Mini-Splits(Ducted) | MOX330-09HFN1-MY5W | MTI-09HWFN1-MSS8 |  | 9000 | 20.5 | 13.6 | 10 | 9800 | 10800 | 110.2% | 1.9 | 8600 | R-410A
210299304 | 1 | Yes | Yes | MDV | HRCU-A-CB | Mini-Splits(Ducted) | MOX330-12HFN1-MW5W | MTI-12HWFN1-MST0 |  | 12000 | 20 | 12 | 9.5 | 12000 | 12000 | 100% | 1.85 | 9700 | R-410A
210299844 | 2 | Yes | Yes | MDV | HRCU-A-CB | Mini-Splits(Ducted) | MOD30-24HFN1-MU0W | MTI-24HWFN1-MSP5 |  | 24000 | 19.2 | 12 | 11.1 | 25000 | 24000 | 96% | 2 | 21000 | R-410A
210299845 | 1.46 | Yes | Yes | MDV | HRCU-A-CB | Mini-Splits(Ducted) | MOX430-17HFN1-MT0W | MTI-18HWFN1-MSP0 |  | 17500 | 18 | 12.1 | 10.8 | 19000 | 18000 | 94.74% | 2.2 | 15700 | R-410A
210135401 | 4 | Yes | Yes | MDV | HRCU-A-CB | Mini-Splits(Ducted) | MOE30U-48HFN1-M[X] | MHG-48HWFN1-MW |  | 48000 | 16.5 | 11 | 10.3 | 57000 | 53000 | 92.98% | 1.97 | 40000 | R-410A
210135402 | 4.58 | No | No | MDV | HRCU-A-CB | Mini-Splits(Ducted) | MOE30U-55HFN1-M-[X](GA) | MHG-60HWFN1-MW |  | 55000 | 15.8 | 9.4 | 9.5 | 57000 | 53000 | 92.98% | 1.97 | 40000 | R-410A
210191033 | 4.58 | No | No | CTMorley | HRCU-A-CB | Mini-Splits(Ducted) | MOU-A55LH-2 | MIU-A60LD-2 |  | 55000 | 15.8 | 9.4 | 9.5 | 57000 | 53000 | 92.98% | 1.97 | 40000 | R-410A

## High Velocity ASHPs
Qualified Product List for High Velocity ASHPs
AHRI Certified Reference Number | Equipment Type | Outdoor Unit Brand Name | AHRI Type | Outdoor Unit Model Number | Indoor Unit Brand Name | Indoor Unit Model Number(s) | Furnace Model Number | Cooling Capacity (AFull) - Single or High Stage (95F), btuh | SEER2 | HSPF2 (Region IV) | Heating Capacity (H1Full) - Single or High Stage (47F), btuh | Heating Capacity at 5°F as calculated by M1 | Heating Capacity Ratio @ 5°F | Heating COP at 5°F as calculated by M1 | EER (95F) | Refrigerant Type | Tonnage | Rebate Type
212961920 | Central HP < 5.4 tons | HISENSE | SDHV-HRCU-A-CB (Small-duct, High-velocity Heat Pump, Split-System, Air-Cooled) | AUWR-36U3SA2 | UNICO SYSTEM | V3036B-1EC*B*** |  | 29800 | 14.15 | 7.9 | 28200 | 19800 | 70.21% | 1.62 | 0 | R-410A | 2.4833 | Residential & Commercial
212961918 | Central HP < 5.4 tons | HISENSE | SDHV-HRCU-A-CB (Small-duct, High-velocity Heat Pump, Split-System, Air-Cooled) | AUWR-36U3SA2 | UNICO SYSTEM | M3036C*1-B*+M3036B*1-EC** |  | 30400 | 15 | 7.6 | 30800 | 21600 | 70.13% | 1.8 | 0 | R-410A | 2.5333 | Residential & Commercial
214279606 | Central HP < 5.4 tons | HISENSE | SDHV-HRCU-A-CB (Small-duct, High-velocity Heat Pump, Split-System, Air-Cooled) | AUWR-60U3SP2 | UNICO SYSTEM | M3642C*1-E*+M3642B*1-EC** |  | 42000 | 15 | 7.55 | 32000 | 22400 | 70% | 1.5 | 0 | R-410A | 3.5 | Residential & Commercial
214279608 | Central HP < 5.4 tons | HISENSE | SDHV-HRCU-A-CB (Small-duct, High-velocity Heat Pump, Split-System, Air-Cooled) | AUWR-24U3SF2 | UNICO SYSTEM | M2430C*1-B*+M2430B*1-EC** |  | 20200 | 13 | 7.1 | 20800 | 15000 | 72.12% | 1.5 | 0 | R-410A | 1.6833 | Residential & Commercial
214279607 | Central HP < 5.4 tons | HISENSE | SDHV-HRCU-A-CB (Small-duct, High-velocity Heat Pump, Split-System, Air-Cooled) | AUWR-60U3SP2 | UNICO SYSTEM | M4860C*1-B*+M4860B*1-EC** |  | 51000 | 13.65 | 7.8 | 38500 | 27000 | 70.13% | 1.58 | 0 | R-410A | 4.25 | Residential & Commercial
207759641 | Central HP < 5.4 tons | PIONEER | SDHV-HRCU-A-CB (Small-duct, High-velocity Heat Pump, Split-System, Air-Cooled) | YH1824GHFD18R2 | UNICO SYSTEM | M2430C*1-B*+M2430B*1-EC** |  | 20200 | 13 | 7.1 | 20800 | 15000 | 72.12% | 1.5 | 8.7 | R-410A | 1.6833 | Residential & Commercial
207801709 | Central HP < 5.4 tons | PIONEER | SDHV-HRCU-A-CB (Small-duct, High-velocity Heat Pump, Split-System, Air-Cooled) | YH4860GHFD18R2 | UNICO SYSTEM | M3642C*1-E*+M3642B*1-EC** |  | 42000 | 15 | 7.55 | 32000 | 22400 | 70% | 1.5 | 8.3 | R-410A | 3.5 | Residential & Commercial
207801705 | Central HP < 5.4 tons | PIONEER | SDHV-HRCU-A-CB (Small-duct, High-velocity Heat Pump, Split-System, Air-Cooled) | YH3036GHFD18R2 | UNICO SYSTEM | M3036C*1-B*+M3036B*1-EC** |  | 30400 | 15 | 7.65 | 29000 | 20600 | 71.03% | 1.62 | 7.85 | R-410A | 2.5333 | Residential & Commercial
214279605 | Central HP < 5.4 tons | PIONEER | SDHV-HRCU-A-CB (Small-duct, High-velocity Heat Pump, Split-System, Air-Cooled) | YH4860GHFD18R2 | UNICO SYSTEM | M4860C*1-B*+M4860B*1-EC** |  | 51000 | 13.65 | 7.8 | 38500 | 27000 | 70.13% | 1.58 | 0 | R-410A | 4.25 | Residential & Commercial
207801711 | Central HP < 5.4 tons | PIONEER | SDHV-HRCU-A-CB (Small-duct, High-velocity Heat Pump, Split-System, Air-Cooled) | YH3036GHFD18R2 | UNICO SYSTEM | V3036B-1EC*B*** |  | 30600 | 14.1 | 7.65 | 29000 | 20400 | 70.34% | 1.6 | 7.55 | R-410A | 2.55 | Residential & Commercial
207801707 | Central HP < 5.4 tons | PIONEER | SDHV-HRCU-A-CB (Small-duct, High-velocity Heat Pump, Split-System, Air-Cooled) | YH4860GHFD18R2 | UNICO SYSTEM | M4860C*1-B*+M4860B*1-EC** |  | 51000 | 13.65 | 7.8 | 38500 | 27000 | 70.13% | 1.58 | 7.9 | R-410A | 4.25 | Residential & Commercial
214279604 | Central HP < 5.4 tons | PIONEER | SDHV-HRCU-A-CB (Small-duct, High-velocity Heat Pump, Split-System, Air-Cooled) | YH4860GHFD18R2 | UNICO SYSTEM | M3642C*1-E*+M3642B*1-EC** |  | 42000 | 15 | 7.55 | 32000 | 22400 | 70% | 1.5 | 0 | R-410A | 3.5 | Residential & Commercial
213358739 | Central HP < 5.4 tons | LENNOX | SDHV-HRCU-A-CB (Small-duct, High-velocity Heat Pump, Split-System, Air-Cooled) | EL18XPV-024-230A** | UNICO SYSTEM | M2430C*1-E*+M2430B*1-EC** |  | 19800 | 15.2 | 7.95 | 22600 | 17000 | 75.22% | 1.84 | 0 | R-410A | 1.65 | Residential & Commercial
211239450 | Central HP < 5.4 tons | BOSCH | SDHV-HRCU-A-CB (Small-duct, High-velocity Heat Pump, Split-System, Air-Cooled) | BOVA-60HDN1-M20G | UNICO SYSTEM | M3642C*1-B*+M3642B*1-EC** |  | 39500 | 13.5 | 7.2 | 40500 | 29400 | 72.59% | 1.55 | 0 | R-410A | 3.2917 | Residential & Commercial
213079415 | Central HP < 5.4 tons | BOSCH | SDHV-HRCU-A-CB (Small-duct, High-velocity Heat Pump, Split-System, Air-Cooled) | BOVB-60HDN1-M20G | UNICO SYSTEM | M3642C*1-B*+M3642B*1-EC** |  | 39500 | 13.5 | 7.2 | 40500 | 29400 | 72.59% | 1.55 | 0 | R-410A | 3.2917 | Residential & Commercial
211239449 | Central HP < 5.4 tons | BOSCH | SDHV-HRCU-A-CB (Small-duct, High-velocity Heat Pump, Split-System, Air-Cooled) | BOVA-36HDN1-M20G | UNICO SYSTEM | M3036C*1-B*+M3036B*1-EC** |  | 25000 | 13.4 | 7.05 | 26000 | 18400 | 70.77% | 1.55 | 0 | R-410A | 2.0833 | Residential & Commercial
213079413 | Central HP < 5.4 tons | BOSCH | SDHV-HRCU-A-CB (Small-duct, High-velocity Heat Pump, Split-System, Air-Cooled) | BOVB-36HDN1-M20G | UNICO SYSTEM | M3036C*1-B*+M3036B*1-EC** |  | 25000 | 13.4 | 7.05 | 26000 | 18400 | 70.77% | 1.55 | 0 | R-410A | 2.0833 | Residential & Commercial

## Air to Water HPs
Qualified Product List for Air to Water Heat Pumps
Manufacturer | System Type | Model Name | Model # | Nominal Capacity in Tons | COP @ A5W110*
Aermec | Mono-bloc | ANK | ANK030H | 2.5 | 1.85
Aermec | Mono-bloc | ANK | ANK030HP | 2.5 | 1.85
Aermec | Mono-bloc | ANK | ANK030HA | 2.5 | 1.85
Aermec | Mono-bloc | ANK | ANK045H | 3 | 1.95
Aermec | Mono-bloc | ANK | ANK045HP | 3 | 1.95
Aermec | Mono-bloc | ANK | ANK045HA | 3 | 1.95
Aermec | Mono-bloc | ANK | ANK050H | 4 | 2.07
Aermec | Mono-bloc | ANK | ANK050HP | 4 | 2.07
Aermec | Mono-bloc | ANK | ANK050HA | 4 | 2.07
Apollo | Mono-bloc | Apollo Air-to-Water Heat Pump | AP-EVI-DC-3.5T. | 3.5 | 2.46
Apollo | Mono-bloc | Apollo Air-to-Water Heat Pump | AP-EVI-DC-5T. | 5 | 2.34
Apollo | Mono-bloc | Apollo Air-to-Water Heat Pump | AP-EVI-DC-6T. | 6 | 2.34
Arctic Heat Pumps | Mono-bloc | EVI - Cold Climate | 020A | 2.5 | 2.26
Arctic Heat Pumps | Mono-bloc | EVI - Cold Climate | 040A | 4 | 2.18
Arctic Heat Pumps | Mono-bloc | EVI - Cold Climate | 060A | 5 | 2.26
Arctic Heat Pumps | Mono-bloc | EVI - Cold Climate | MACRW035ZA/(BE) | 2.5 | 2.2
Arctic Heat Pumps | Mono-bloc | EVI - Cold Climate | MACRW050ZA/(BE) | 4 | 2.22
Arctic Heat Pumps | Mono-bloc | EVI - Cold Climate | MACRW060ZA/(BE) | 5 | 2.25
Chiltrix Inc. | R32 Air To Water Heat Pump | CX50 | CX50 | 4.8 | 2.18
Chiltrix Inc. | Mono-bloc | CX34 | CX34-ODU | 3 | 2
Chiltrix Inc. | Mono-bloc | CX35 | CX35 | 3.5 | 2.187
ECOER | Mono-bloc | Smart Green One | ESMA-060ADP | 5.2 | 2.04
ECOER | Mono-bloc | Smart Green One | ESBM-060GPP | 5.5 | 2.27
Ecoforest | Mono-bloc Air to Water Heat Pump | Ecoair | ecoAIR 1-7 PRO (81001/P) | 1 | 2.5
Ecoforest | Mono-bloc Air to Water Heat Pump | Ecoair | ecoAIR 1-9 PRO (81004/P) | 1.3 | 2.31
Ecoforest | Mono-bloc Air to Water Heat Pump | Ecoair | ecoAIR 3-12 PRO (81002/P) | 1.75 | 2.23
Ecoforest | Mono-bloc Air to Water Heat Pump | Ecoair | ecoAIR 3-18 PRO (81005/P2) | 2.75 | 2.42
Ecoforest | Mono-bloc Air to Water Heat Pump | Ecoair | ecoAIR EVI 4-20 (81003) | 3.79 | 2.92
Enertech Global | Mono-bloc | Advantage | EAV030A1AAABTSS | 2.5 | 2.25
Enertech Global | Mono-bloc | Advantage | EAV060A1AAABTSS | 5 | 2.55
LG | Mono-bloc | LATS AWHP | KPHTC411M | 3.41 | 2.5
LG | Mono-bloc | LATS AWHP | KPHTC481M | 4 | 2.15
LG | Mono-bloc | LATS AWHP | KPHTC551M | 4.58 | 2.38
Midea | Split | M Thermal Arctic Split | MHA-V16WD2MN8 / HB–A160CMGN8 | 4 | 2.1
Nordic | Split | ATW Series | ATW-45-HACW | 3 | 1.80*
Nordic | Split | ATW Series | ATW-55-HACW | 4 | 1.80*
Nordic | Split | ATW Series | ATW-65-HACW | 5 | 1.80*
Nordic | Split | ATW Series | ATW-75-HACW | 6 | 1.80*
Samsung | Split | Hydro Unit HE | AM036CNBDCH/AA | 3 | 1.9
Samsung | Split | Hydro Unit HE | AM048CNBDCH/AA | 4 | 1.9
Samsung | Split | Hydro Unit HT | AM048CNBFCB/AA | 4 | 1.82
SpacePak | Split | Solstice Inverter Split | 45SIS-060A4 | 5 | 1.9
SpacePak | Monobloc | Solstice Inverter Extreme | 45ILAHP48A4 | 4 | 2.6
SpacePak | Monobloc | Solstice Inverter Monobloc | 45SIM-036A4 | 3 | 1.93
SpacePak | Monobloc | Solstice Inverter Monobloc | 45SIM-060A4 | 5 | 1.75
SpacePak | Monobloc | Solstice R32 Series | CC32-18 | 1.7 | 1.54
SpacePak | Monobloc | Solstice R32 Series | CC32-40 | 2.8 | 2.83
SpacePak | Monobloc | Solstice R32 Series | CC32-60 | 4.3 | 2.39
Stiebel Eltron, Inc. | Air To Water Heat Pump | WPL | WPL 15 A2W Premium | 2.1 | 2.51
Stiebel Eltron, Inc. | Air To Water Heat Pump | WPL | WPL 25 A2W Premium | 4.09 | 2.77
Taco Comfort Solutions | Mono-bloc | System M | SystemM-1 | 3 | 2.2
U.S. Boiler Company, LLC | Mono-bloc | Ambient Heat Pump System (HPS) | HPS-5T60-DF | 5 | 1.9
U.S. Boiler Company, LLC | Mono-bloc | Ambient Heat Pump System (HPS) | HPS-5T60 | 5 | 1.9
Weil-McLain | Split | ECO HP | ECO HP SPLT ODU 41 | 2.62 | 2.11
Weil-McLain | Split | ECO HP | ECO HP SPLT ODU 48 | 2.76 | 2.08
Weil-McLain | Split | ECO HP | ECO HP SPLT ODU 55 | 2.79 | 2.06
Viessmann | Split | Vitocal 100-AW | AM2V 034043 | 3 | 2.2
Viessmann | Split | Vitocal 100-AW | AM2V 051078 | 4.3 | 1.9
* Equivalent value. Equipment automatically reduces outlet water temperature to 110°F when ambient conditions drop to 5°F.

## ASHP >= 5.4 Tons
Qualified Product List for Air Source Heat Pumps > 5.4 Tons
AHRI Certified Reference Number | Tonnage | Brand Name | AHRI Type | Outdoor Unit Model Number | Indoor Unit Model Number | Cooling Capacity (95F) | EER (95F) | IEER | COP at 47°F | Heating Capacity at 47°F | Heating Capacity at 17°F | COP at 17°F | Refrigerant Type | Dual Fuel
216607877 | 6 | ICP COMMERCIAL | HSP-A | RHW072********A |  | 72000 | 12.6 | 17.6 | 3.7 | 72000 | 38000 | 2.4 | R-410A | No
216607878 | 6 | AIRQUEST | HSP-A | RHW072********A |  | 72000 | 12.6 | 17.6 | 3.7 | 72000 | 38000 | 2.4 | R-410A | No
216607879 | 6 | ARCOAIRE | HSP-A | RHW072********A |  | 72000 | 12.6 | 17.6 | 3.7 | 72000 | 38000 | 2.4 | R-410A | No
216607880 | 6 | COMFORTMAKER | HSP-A | RHW072********A |  | 72000 | 12.6 | 17.6 | 3.7 | 72000 | 38000 | 2.4 | R-410A | No
216607881 | 6 | DAY & NIGHT | HSP-A | RHW072********A |  | 72000 | 12.6 | 17.6 | 3.7 | 72000 | 38000 | 2.4 | R-410A | No
216607882 | 6 | HEIL | HSP-A | RHW072********A |  | 72000 | 12.6 | 17.6 | 3.7 | 72000 | 38000 | 2.4 | R-410A | No
216607883 | 6 | KEEPRITE | HSP-A | RHW072********A |  | 72000 | 12.6 | 17.6 | 3.7 | 72000 | 38000 | 2.4 | R-410A | No
216607884 | 6 | TEMPSTAR | HSP-A | RHW072********A |  | 72000 | 12.6 | 17.6 | 3.7 | 72000 | 38000 | 2.4 | R-410A | No
216607885 | 7.5 | ICP COMMERCIAL | HSP-A | RHW090********A |  | 90000 | 12.2 | 17 | 3.6 | 88000 | 46000 | 2.4 | R-410A | No
216607886 | 7.5 | AIRQUEST | HSP-A | RHW090********A |  | 90000 | 12.2 | 17 | 3.6 | 88000 | 46000 | 2.4 | R-410A | No
216607887 | 7.5 | ARCOAIRE | HSP-A | RHW090********A |  | 90000 | 12.2 | 17 | 3.6 | 88000 | 46000 | 2.4 | R-410A | No
216607888 | 7.5 | COMFORTMAKER | HSP-A | RHW090********A |  | 90000 | 12.2 | 17 | 3.6 | 88000 | 46000 | 2.4 | R-410A | No
216607889 | 7.5 | DAY & NIGHT | HSP-A | RHW090********A |  | 90000 | 12.2 | 17 | 3.6 | 88000 | 46000 | 2.4 | R-410A | No
216607890 | 7.5 | HEIL | HSP-A | RHW090********A |  | 90000 | 12.2 | 17 | 3.6 | 88000 | 46000 | 2.4 | R-410A | No
216607891 | 7.5 | KEEPRITE | HSP-A | RHW090********A |  | 90000 | 12.2 | 17 | 3.6 | 88000 | 46000 | 2.4 | R-410A | No
216607892 | 7.5 | TEMPSTAR | HSP-A | RHW090********A |  | 90000 | 12.2 | 17 | 3.6 | 88000 | 46000 | 2.4 | R-410A | No
216607893 | 8.33 | ICP COMMERCIAL | HSP-A | RHW102********A |  | 100000 | 12 | 17.6 | 3.5 | 94000 | 54000 | 2.35 | R-410A | No
216607894 | 8.33 | AIRQUEST | HSP-A | RHW102********A |  | 100000 | 12 | 17.6 | 3.5 | 94000 | 54000 | 2.35 | R-410A | No
216607895 | 8.33 | ARCOAIRE | HSP-A | RHW102********A |  | 100000 | 12 | 17.6 | 3.5 | 94000 | 54000 | 2.35 | R-410A | No
216607896 | 8.33 | COMFORTMAKER | HSP-A | RHW102********A |  | 100000 | 12 | 17.6 | 3.5 | 94000 | 54000 | 2.35 | R-410A | No
216607897 | 8.33 | DAY & NIGHT | HSP-A | RHW102********A |  | 100000 | 12 | 17.6 | 3.5 | 94000 | 54000 | 2.35 | R-410A | No
216607898 | 8.33 | HEIL | HSP-A | RHW102********A |  | 100000 | 12 | 17.6 | 3.5 | 94000 | 54000 | 2.35 | R-410A | No
216607899 | 8.33 | KEEPRITE | HSP-A | RHW102********A |  | 100000 | 12 | 17.6 | 3.5 | 94000 | 54000 | 2.35 | R-410A | No
216607900 | 8.33 | TEMPSTAR | HSP-A | RHW102********A |  | 100000 | 12 | 17.6 | 3.5 | 94000 | 54000 | 2.35 | R-410A | No
216607901 | 9.67 | ICP COMMERCIAL | HSP-A | RHW120********A |  | 116000 | 11.8 | 16.8 | 3.5 | 106000 | 60000 | 2.3 | R-410A | No
216607902 | 9.67 | AIRQUEST | HSP-A | RHW120********A |  | 116000 | 11.8 | 16.8 | 3.5 | 106000 | 60000 | 2.3 | R-410A | No
216607903 | 9.67 | ARCOAIRE | HSP-A | RHW120********A |  | 116000 | 11.8 | 16.8 | 3.5 | 106000 | 60000 | 2.3 | R-410A | No
216607904 | 9.67 | COMFORTMAKER | HSP-A | RHW120********A |  | 116000 | 11.8 | 16.8 | 3.5 | 106000 | 60000 | 2.3 | R-410A | No
216607905 | 9.67 | DAY & NIGHT | HSP-A | RHW120********A |  | 116000 | 11.8 | 16.8 | 3.5 | 106000 | 60000 | 2.3 | R-410A | No
216607906 | 9.67 | HEIL | HSP-A | RHW120********A |  | 116000 | 11.8 | 16.8 | 3.5 | 106000 | 60000 | 2.3 | R-410A | No
216607907 | 9.67 | KEEPRITE | HSP-A | RHW120********A |  | 116000 | 11.8 | 16.8 | 3.5 | 106000 | 60000 | 2.3 | R-410A | No
216607908 | 9.67 | TEMPSTAR | HSP-A | RHW120********A |  | 116000 | 11.8 | 16.8 | 3.5 | 106000 | 60000 | 2.3 | R-410A | No
216611877 | 6.5 | LENNOX | HSP-A | LHT078H5E**Y,G,J |  | 78000 | 12.7 | 17 | 3.5 | 73000 | 40000 | 2.25 | R-454B | No
216611878 | 7.5 | LENNOX | HSP-A | LHT092H5E**Y,G,J |  | 90000 | 12.3 | 16.8 | 3.5 | 86000 | 46000 | 2.25 | R-454B | No
216611879 | 8.17 | LENNOX | HSP-A | LHT102H5E**Y,G,J |  | 98000 | 12.1 | 16.8 | 3.5 | 96000 | 53000 | 2.25 | R-454B | No
216611880 | 9.67 | LENNOX | HSP-A | LHT120H5E**Y,G,J |  | 116000 | 12 | 16.6 | 3.5 | 112000 | 63000 | 2.25 | R-454B | No
216611881 | 6.5 | LENNOX | HSPY-A | LDT078H5E**Y,G,J |  | 78000 | 12.5 | 17 | 3.5 | 73000 | 40000 | 2.25 | R-454B | No
216611882 | 7.5 | LENNOX | HSPY-A | LDT092H5E**Y,G,J |  | 90000 | 12.1 | 16.8 | 3.5 | 86000 | 46000 | 2.25 | R-454B | No
216611883 | 8.17 | LENNOX | HSPY-A | LDT102H5E**Y,G,J |  | 98000 | 11.9 | 16.8 | 3.5 | 96000 | 53000 | 2.25 | R-454B | No
216611884 | 9.67 | LENNOX | HSPY-A | LDT120H5E**Y,G,J |  | 116000 | 11.8 | 16.6 | 3.5 | 112000 | 63000 | 2.25 | R-454B | No
216611902 | 6.5 | ALLIED COMMERCIAL | HSP-A | LHT078H5E**Y,G,J | LHT078H5E**Y,G,J | 78000 | 12.7 | 17 | 3.5 | 73000 | 40000 | 2.25 | R-454B | No
216611903 | 7.5 | ALLIED COMMERCIAL | HSP-A | LHT092H5E**Y,G,J | LHT092H5E**Y,G,J | 90000 | 12.3 | 16.8 | 3.5 | 86000 | 46000 | 2.25 | R-454B | No
216611904 | 8.17 | ALLIED COMMERCIAL | HSP-A | LHT102H5E**Y,G,J | LHT102H5E**Y,G,J | 98000 | 12.1 | 16.8 | 3.5 | 96000 | 53000 | 2.25 | R-454B | No
216611905 | 9.67 | ALLIED COMMERCIAL | HSP-A | LHT120H5E**Y,G,J | LHT120H5E**Y,G,J | 116000 | 12 | 16.6 | 3.5 | 112000 | 63000 | 2.25 | R-454B | No
216611906 | 6.5 | ALLIED COMMERCIAL | HSPY-A | LDT078H5E**Y,G,J | LDT078H5E**Y,G,J | 78000 | 12.5 | 17 | 3.5 | 73000 | 40000 | 2.25 | R-454B | No
216611907 | 7.5 | ALLIED COMMERCIAL | HSPY-A | LDT092H5E**Y,G,J | LDT092H5E**Y,G,J | 90000 | 12.1 | 16.8 | 3.5 | 86000 | 46000 | 2.25 | R-454B | No
216611908 | 8.17 | ALLIED COMMERCIAL | HSPY-A | LDT102H5E**Y,G,J | LDT102H5E**Y,G,J | 98000 | 11.9 | 16.8 | 3.5 | 96000 | 53000 | 2.25 | R-454B | No
216611909 | 9.67 | ALLIED COMMERCIAL | HSPY-A | LDT120H5E**Y,G,J | LDT120H5E**Y,G,J | 116000 | 11.8 | 16.6 | 3.5 | 112000 | 63000 | 2.25 | R-454B | No
216019243 | 5.75 | DAIKIN | HSP-A | DHH0723********A* |  | 69000 | 12 | 17.2 | 3.5 | 62000 | 30000 | 2.3 | R-32 | No
216019244 | 5.75 | DAIKIN | HSP-A | DHH0724********A* |  | 69000 | 12 | 17.2 | 3.5 | 62000 | 30000 | 2.3 | R-32 | No
216019245 | 5.75 | DAIKIN | HSP-A | DHH0727********A* |  | 69000 | 12 | 17.2 | 3.5 | 62000 | 30000 | 2.3 | R-32 | No
209444039 | 5.67 | DAIKIN | HSP-A | DPS006AHHG2**-4*14D |  | 68000 | 11.2 | 18.8 | 3.69 | 65000 | 39000 | 2.54 | R-410A | Yes
209444040 | 5.67 | DAIKIN | HSP-A | DPS006AHHG4**-4*14D |  | 68000 | 11.2 | 18.8 | 3.69 | 65000 | 39000 | 2.54 | R-410A | Yes
209444041 | 7.5 | DAIKIN | HSP-A | DPS007AHHG2**-3*18D |  | 90000 | 12.8 | 19.6 | 3.66 | 78000 | 47000 | 2.42 | R-410A | Yes
209444042 | 7.5 | DAIKIN | HSP-A | DPS007AHHG2**-3-14D |  | 90000 | 12.1 | 19.3 | 3.63 | 78000 | 47000 | 2.41 | R-410A | Yes
209444043 | 7.5 | DAIKIN | HSP-A | DPS007AHHG4**-3*18D |  | 90000 | 12.8 | 19.6 | 3.66 | 78000 | 47000 | 2.42 | R-410A | Yes
209444044 | 7.5 | DAIKIN | HSP-A | DPS007AHHG4**-3-14D |  | 90000 | 12.1 | 19.3 | 3.63 | 78000 | 47000 | 2.41 | R-410A | Yes
209444045 | 7.5 | DAIKIN | HSP-A | DPS007AHHG5**-3*18D |  | 90000 | 12.7 | 19.4 | 3.62 | 78000 | 47000 | 2.39 | R-410A | Yes
209444046 | 7.5 | DAIKIN | HSP-A | DPS007AHHG5**-3-14D |  | 90000 | 12 | 19.1 | 3.58 | 78000 | 47000 | 2.37 | R-410A | Yes
213348298 | 5.5 | AAON | HSP-A | RN-006-3-0-BBAC-V0-21-000-A |  | 66000 | 13 | 16 | 4 | 56000 | 31000 | 2.6 | R-410A | Maybe
213348300 | 6.33 | AAON | HSP-A | RN-007-3-0-BBAC-V0-21-000-A |  | 76000 | 12 | 17 | 3.6 | 68000 | 40000 | 2.4 | R-410A | Maybe
213348302 | 7.17 | AAON | HSP-A | RN-008-3-0-BBAC-V0-21-000-A |  | 86000 | 11.5 | 16.5 | 3.5 | 86000 | 50000 | 2.3 | R-410A | Maybe
213348306 | 9 | AAON | HSP-A | RN-010-3-0-CBBC-V0-21-000-A |  | 108000 | 11.1 | 21 | 3.6 | 108000 | 66000 | 2.5 | R-410A | Maybe
213348307 | 8.33 | AAON | HSP-A | RN-009-3-0-BBAC-V0-21-000-A |  | 100000 | 13 | 18.5 | 3.6 | 90000 | 50000 | 2.5 | R-410A | Maybe
213348308 | 8 | AAON | HSP-A | RN-009-3-0-DBAC-V0-21-000-A |  | 96000 | 13 | 16.9 | 3.6 | 90000 | 50000 | 2.4 | R-410A | Maybe
213348309 | 9.83 | AAON | HSP-A | RN-011-3-0-BBAC-V0-21-000-A |  | 118000 | 13 | 17.6 | 3.6 | 106000 | 62000 | 2.4 | R-410A | Maybe
213348310 | 9.75 | AAON | HSP-A | RN-011-3-0-DBAC-V0-21-000-A |  | 117000 | 12.8 | 16.1 | 3.5 | 106000 | 62000 | 2.4 | R-410A | Maybe
205092972 | 6.5 | TRANE | HSP-A | WHC074H(3,4)*0A***E |  | 78000 | 12.1 | 16.5 | 3.5 | 75000 | 40000 | 2.25 | R-410A | No
205092973 | 6.5 | TRANE | HSP-A | WHC074H(3,4)*(C,G,K,N)A***E |  | 78000 | 12.1 | 16.5 | 3.5 | 75000 | 40000 | 2.25 | R-410A | No
205092974 | 6.5 | TRANE | HSPY-A | DHC074H(3,4)*(L,M,H,X,Y,Z)A***E |  | 78000 | 12.1 | 16.5 | 3.5 | 75000 | 40000 | 2.25 | R-410A | Yes
205092976 | 6.5 | AMERICAN STANDARD | HSP-A | WHC074H(3,4)*0A***E |  | 78000 | 12.1 | 16.5 | 3.5 | 75000 | 40000 | 2.25 | R-410A | No
205092977 | 6.5 | AMERICAN STANDARD | HSP-A | WHC074H(3,4)*(C,G,K,N)A***E |  | 78000 | 12.1 | 16.5 | 3.5 | 75000 | 40000 | 2.25 | R-410A | No
205092978 | 6.5 | AMERICAN STANDARD | HSPY-A | DHC074H(3,4)*(L,M,H,X,Y,Z)A***E |  | 78000 | 12.1 | 16.5 | 3.5 | 75000 | 40000 | 2.25 | R-410A | Yes
205092985 | 7.92 | TRANE | HSP-A | WHC092H(3,4)*0A***E |  | 95000 | 11.8 | 16.5 | 3.5 | 87000 | 49000 | 2.25 | R-410A | No
205092986 | 7.92 | TRANE | HSP-A | WHC092H(3,4)*(C,G,K,N)A***E |  | 95000 | 11.8 | 16.5 | 3.5 | 87000 | 49000 | 2.25 | R-410A | No
205092987 | 7.92 | TRANE | HSPY-A | DHC092H(3,4)*(L,M,H,X,Y,Z)A***E |  | 95000 | 11.8 | 16.5 | 3.5 | 87000 | 49000 | 2.25 | R-410A | Yes
205092988 | 7.92 | AMERICAN STANDARD | HSP-A | WHC092H(3,4)*0A***E |  | 95000 | 11.8 | 16.5 | 3.5 | 87000 | 49000 | 2.25 | R-410A | No
205092989 | 7.92 | AMERICAN STANDARD | HSP-A | WHC092H(3,4)*(C,G,K,N)A***E |  | 95000 | 11.8 | 16.5 | 3.5 | 87000 | 49000 | 2.25 | R-410A | No
205092990 | 7.92 | AMERICAN STANDARD | HSPY-A | DHC092H(3,4)*(L,M,H,X,Y,Z)A***E |  | 95000 | 11.8 | 16.5 | 3.5 | 87000 | 49000 | 2.25 | R-410A | Yes
205093000 | 8.67 | TRANE | HSP-A | WHC102H(3,4)*0A***E |  | 104000 | 12 | 16.5 | 3.63 | 93000 | 57000 | 2.25 | R-410A | No
205093001 | 8.67 | TRANE | HSP-A | WHC102H(3,4)*(C,G,K,N)A***E |  | 104000 | 12 | 16.5 | 3.63 | 93000 | 57000 | 2.25 | R-410A | No
205093003 | 8.67 | TRANE | HSPY-A | DHC102H(3,4)*(L,M,H,X,Y,Z)A***E |  | 104000 | 12 | 16.5 | 3.63 | 93000 | 57000 | 2.25 | R-410A | Yes
205093004 | 8.67 | AMERICAN STANDARD | HSP-A | WHC102H(3,4)*0A***E |  | 104000 | 12 | 16.5 | 3.63 | 93000 | 57000 | 2.25 | R-410A | No
205093006 | 8.67 | AMERICAN STANDARD | HSP-A | WHC102H(3,4)*(C,G,K,N)A***E |  | 104000 | 12 | 16.5 | 3.63 | 93000 | 57000 | 2.25 | R-410A | No
205093007 | 8.67 | AMERICAN STANDARD | HSPY-A | DHC102H(3,4)*(L,M,H,X,Y,Z)A***E |  | 104000 | 12 | 16.5 | 3.63 | 93000 | 57000 | 2.25 | R-410A | Yes
205093008 | 8.67 | TRANE | HSP-A | WHC102HW*0A***E |  | 104000 | 11.8 | 16.5 | 3.61 | 93000 | 57000 | 2.25 | R-410A | No
205093010 | 8.67 | TRANE | HSP-A | WHC102HW*(C,G,K,N)A***E |  | 104000 | 11.8 | 16.5 | 3.61 | 93000 | 57000 | 2.25 | R-410A | No
205093011 | 8.67 | TRANE | HSPY-A | DHC102HW*(L,M,H,X,Y,Z)A***E |  | 104000 | 11.8 | 16.5 | 3.61 | 93000 | 57000 | 2.25 | R-410A | Yes
205093012 | 8.67 | AMERICAN STANDARD | HSP-A | WHC102HW*0A***E |  | 104000 | 11.8 | 16.5 | 3.61 | 93000 | 57000 | 2.25 | R-410A | No
205093013 | 8.67 | AMERICAN STANDARD | HSP-A | WHC102HW*(C,G,K,N)A***E |  | 104000 | 11.8 | 16.5 | 3.61 | 93000 | 57000 | 2.25 | R-410A | No
205093015 | 8.67 | AMERICAN STANDARD | HSPY-A | DHC102HW*(L,M,H,X,Y,Z)A***E |  | 104000 | 11.8 | 16.5 | 3.61 | 93000 | 57000 | 2.25 | R-410A | Yes
205093016 | 10.08 | TRANE | HSP-A | WHC120H(3,4)*0A***E |  | 121000 | 11.5 | 16.5 | 3.63 | 118000 | 61000 | 2.25 | R-410A | No
205093017 | 10.08 | TRANE | HSP-A | WHC120H(3,4)*(G,K,N,P)A***E |  | 121000 | 11.5 | 16.5 | 3.63 | 118000 | 61000 | 2.25 | R-410A | No
205093018 | 10.08 | TRANE | HSPY-A | DHC120H(3,4)*(L,M,H,X,Y,Z)A***E |  | 121000 | 11.5 | 16.5 | 3.63 | 118000 | 61000 | 2.25 | R-410A | Yes
205093020 | 10.08 | AMERICAN STANDARD | HSP-A | WHC120H(3,4)*0A***E |  | 121000 | 11.5 | 16.5 | 3.63 | 118000 | 61000 | 2.25 | R-410A | No
205093021 | 10.08 | AMERICAN STANDARD | HSP-A | WHC120H(3,4)*(G,K,N,P)A***E |  | 121000 | 11.5 | 16.5 | 3.63 | 118000 | 61000 | 2.25 | R-410A | No
205093022 | 10.08 | AMERICAN STANDARD | HSPY-A | DHC120H(3,4)*(L,M,H,X,Y,Z)A***E |  | 121000 | 11.5 | 16.5 | 3.63 | 118000 | 61000 | 2.25 | R-410A | Yes
205093024 | 10.08 | TRANE | HSP-A | WHC120HW*0A***E |  | 121000 | 11.5 | 16.5 | 3.61 | 118000 | 61000 | 2.25 | R-410A | No
205093025 | 10.08 | TRANE | HSP-A | WHC120HW*(G,K,N,P)A***E |  | 121000 | 11.5 | 16.5 | 3.61 | 118000 | 61000 | 2.25 | R-410A | No
205093026 | 10.08 | TRANE | HSPY-A | DHC120HW*(L,M,H,X,Y,Z)A***E |  | 121000 | 11.5 | 16.5 | 3.61 | 118000 | 61000 | 2.25 | R-410A | Yes
205093027 | 10.08 | AMERICAN STANDARD | HSP-A | WHC120HW*0A***E |  | 121000 | 11.5 | 16.5 | 3.61 | 118000 | 61000 | 2.25 | R-410A | No
205093028 | 10.08 | AMERICAN STANDARD | HSP-A | WHC120HW*(G,K,N,P)A***E |  | 121000 | 11.5 | 16.5 | 3.61 | 118000 | 61000 | 2.25 | R-410A | No
205093029 | 10.08 | AMERICAN STANDARD | HSPY-A | DHC120HW*(L,M,H,X,Y,Z)A***E |  | 121000 | 11.5 | 16.5 | 3.61 | 118000 | 61000 | 2.25 | R-410A | Yes
202395724 | 6.5 | TRANE | HSP-A | WHC074H(3,4)*0A |  | 78000 | 12.1 | 15.5 | 3.5 | 75000 | 40000 | 2.25 | R-410A | No
202395725 | 7.92 | TRANE | HSP-A | WHC092H(3,4)*0A |  | 95000 | 11.8 | 15.5 | 3.5 | 87000 | 49000 | 2.25 | R-410A | No
202395726 | 8.67 | TRANE | HSP-A | WHC102H(3,4)*0A |  | 104000 | 12 | 15.5 | 3.63 | 93000 | 57000 | 2.25 | R-410A | No
202395727 | 10.08 | TRANE | HSP-A | WHC120H(3,4)*0A |  | 121000 | 11.5 | 15.5 | 3.63 | 118000 | 61000 | 2.25 | R-410A | No
202395741 | 6.5 | TRANE | HSPY-A | DHC074H(3,4)*(L,M,H,X,Y,Z)A |  | 78000 | 12.1 | 15.5 | 3.5 | 75000 | 40000 | 2.25 | R-410A | Yes
202395742 | 6.5 | AMERICAN STANDARD | HSP-A | WHC074H(3,4)*0A |  | 78000 | 12.1 | 15.5 | 3.5 | 75000 | 40000 | 2.25 | R-410A | No
202395744 | 6.5 | AMERICAN STANDARD | HSPY-A | DHC074H(3,4)*(L,M,H,X,Y,Z)A |  | 78000 | 12.1 | 15.5 | 3.5 | 75000 | 40000 | 2.25 | R-410A | Yes
202395751 | 6.5 | TRANE | HSP-A | WHC074H(3,4)*0A***6 |  | 78000 | 12.1 | 16.5 | 3.5 | 75000 | 40000 | 2.25 | R-410A | No
202395752 | 6.5 | TRANE | HSP-A | WHC074H(3,4)*(C,G,K,N)A***6 |  | 78000 | 12.1 | 16.5 | 3.5 | 75000 | 40000 | 2.25 | R-410A | No
202395753 | 6.5 | TRANE | HSPY-A | DHC074H(3,4)*(L,M,H,X,Y,Z)A***6 |  | 78000 | 12.1 | 16.5 | 3.5 | 75000 | 40000 | 2.25 | R-410A | Yes
202395754 | 6.5 | AMERICAN STANDARD | HSP-A | WHC074H(3,4)*0A***6 |  | 78000 | 12.1 | 16.5 | 3.5 | 75000 | 40000 | 2.25 | R-410A | No
202395755 | 6.5 | AMERICAN STANDARD | HSP-A | WHC074H(3,4)*(C,G,K,N)A***6 |  | 78000 | 12.1 | 16.5 | 3.5 | 75000 | 40000 | 2.25 | R-410A | No
202395756 | 6.5 | AMERICAN STANDARD | HSPY-A | DHC074H(3,4)*(L,M,H,X,Y,Z)A***6 |  | 78000 | 12.1 | 16.5 | 3.5 | 75000 | 40000 | 2.25 | R-410A | Yes
202395764 | 7.92 | TRANE | HSPY-A | DHC092H(3,4)*(L,M,H,X,Y,Z)A |  | 95000 | 11.8 | 15.5 | 3.5 | 87000 | 49000 | 2.25 | R-410A | Yes
202395765 | 7.92 | AMERICAN STANDARD | HSP-A | WHC092H(3,4)*0A |  | 95000 | 11.8 | 15.5 | 3.5 | 87000 | 49000 | 2.25 | R-410A | No
202395767 | 7.92 | AMERICAN STANDARD | HSPY-A | DHC092H(3,4)*(L,M,H,X,Y,Z)A |  | 95000 | 11.8 | 15.5 | 3.5 | 87000 | 49000 | 2.25 | R-410A | Yes
202395774 | 7.92 | TRANE | HSP-A | WHC092H(3,4)*0A***6 |  | 95000 | 11.8 | 16.5 | 3.5 | 87000 | 49000 | 2.25 | R-410A | No
202395775 | 7.92 | TRANE | HSP-A | WHC092H(3,4)*(C,G,K,N)A***6 |  | 95000 | 11.8 | 16.5 | 3.5 | 87000 | 49000 | 2.25 | R-410A | No
202395776 | 7.92 | TRANE | HSPY-A | DHC092H(3,4)*(L,M,H,X,Y,Z)A***6 |  | 95000 | 11.8 | 16.5 | 3.5 | 87000 | 49000 | 2.25 | R-410A | Yes
202395777 | 7.92 | AMERICAN STANDARD | HSP-A | WHC092H(3,4)*0A***6 |  | 95000 | 11.8 | 16.5 | 3.5 | 87000 | 49000 | 2.25 | R-410A | No
202395778 | 7.92 | AMERICAN STANDARD | HSP-A | WHC092H(3,4)*(C,G,K,N)A***6 |  | 95000 | 11.8 | 16.5 | 3.5 | 87000 | 49000 | 2.25 | R-410A | No
202395779 | 7.92 | AMERICAN STANDARD | HSPY-A | DHC092H(3,4)*(L,M,H,X,Y,Z)A***6 |  | 95000 | 11.8 | 16.5 | 3.5 | 87000 | 49000 | 2.25 | R-410A | Yes
202395787 | 8.67 | TRANE | HSPY-A | DHC102H(3,4)*(L,M,H,X,Y,Z)A |  | 104000 | 12 | 15.5 | 3.63 | 93000 | 57000 | 2.25 | R-410A | Yes
202395788 | 8.67 | AMERICAN STANDARD | HSP-A | WHC102H(3,4)*0A |  | 104000 | 12 | 15.5 | 3.63 | 93000 | 57000 | 2.25 | R-410A | No
202395790 | 8.67 | AMERICAN STANDARD | HSPY-A | DHC102H(3,4)*(L,M,H,X,Y,Z)A |  | 104000 | 12 | 15.5 | 3.63 | 93000 | 57000 | 2.25 | R-410A | Yes
202395791 | 8.67 | TRANE | HSP-A | WHC102HW*0A |  | 104000 | 11.8 | 15.5 | 3.61 | 93000 | 57000 | 2.25 | R-410A | No
202395793 | 8.67 | TRANE | HSPY-A | DHC102HW*(L,M,H,X,Y,Z)A |  | 104000 | 11.8 | 15.5 | 3.61 | 93000 | 57000 | 2.25 | R-410A | Yes
202395794 | 8.67 | AMERICAN STANDARD | HSP-A | WHC102HW*0A |  | 104000 | 11.8 | 15.5 | 3.61 | 93000 | 57000 | 2.25 | R-410A | No
202395796 | 8.67 | AMERICAN STANDARD | HSPY-A | DHC102HW*(L,M,H,X,Y,Z)A |  | 104000 | 11.8 | 15.5 | 3.61 | 93000 | 57000 | 2.25 | R-410A | Yes
202395797 | 8.67 | TRANE | HSP-A | WHC102H(3,4)*0A***6 |  | 104000 | 12 | 16.5 | 3.63 | 93000 | 57000 | 2.25 | R-410A | No
202395798 | 8.67 | TRANE | HSP-A | WHC102H(3,4)*(C,G,K,N)A***6 |  | 104000 | 12 | 16.5 | 3.63 | 93000 | 57000 | 2.25 | R-410A | No
202395799 | 8.67 | TRANE | HSPY-A | DHC102H(3,4)*(L,M,H,X,Y,Z)A***6 |  | 104000 | 12 | 16.5 | 3.63 | 93000 | 57000 | 2.25 | R-410A | Yes
202395800 | 8.67 | AMERICAN STANDARD | HSP-A | WHC102H(3,4)*0A***6 |  | 104000 | 12 | 16.5 | 3.63 | 93000 | 57000 | 2.25 | R-410A | No
202395801 | 8.67 | AMERICAN STANDARD | HSP-A | WHC102H(3,4)*(C,G,K,N)A***6 |  | 104000 | 12 | 16.5 | 3.63 | 93000 | 57000 | 2.25 | R-410A | No
202395802 | 8.67 | AMERICAN STANDARD | HSPY-A | DHC102H(3,4)*(L,M,H,X,Y,Z)A***6 |  | 104000 | 12 | 16.5 | 3.63 | 93000 | 57000 | 2.25 | R-410A | Yes
202395803 | 8.67 | TRANE | HSP-A | WHC102HW*0A***6 |  | 104000 | 11.8 | 16.5 | 3.61 | 93000 | 57000 | 2.25 | R-410A | No
202395804 | 8.67 | TRANE | HSP-A | WHC102HW*(C,G,K,N)A***6 |  | 104000 | 11.8 | 16.5 | 3.61 | 93000 | 57000 | 2.25 | R-410A | No
202395805 | 8.67 | TRANE | HSPY-A | DHC102HW*(L,M,H,X,Y,Z)A***6 |  | 104000 | 11.8 | 16.5 | 3.61 | 93000 | 57000 | 2.25 | R-410A | Yes
202395806 | 8.67 | AMERICAN STANDARD | HSP-A | WHC102HW*0A***6 |  | 104000 | 11.8 | 16.5 | 3.61 | 93000 | 57000 | 2.25 | R-410A | No
202395807 | 8.67 | AMERICAN STANDARD | HSP-A | WHC102HW*(C,G,K,N)A***6 |  | 104000 | 11.8 | 16.5 | 3.61 | 93000 | 57000 | 2.25 | R-410A | No
202395808 | 8.67 | AMERICAN STANDARD | HSPY-A | DHC102HW*(L,M,H,X,Y,Z)A***6 |  | 104000 | 11.8 | 16.5 | 3.61 | 93000 | 57000 | 2.25 | R-410A | Yes
202395810 | 10.08 | TRANE | HSPY-A | DHC120H(3,4)*(L,M,H,X,Y,Z)A |  | 121000 | 11.5 | 15.5 | 3.63 | 118000 | 61000 | 2.25 | R-410A | Yes
202395811 | 10.08 | AMERICAN STANDARD | HSP-A | WHC120H(3,4)*0A |  | 121000 | 11.5 | 15.5 | 3.63 | 118000 | 61000 | 2.25 | R-410A | No
202395813 | 10.08 | AMERICAN STANDARD | HSPY-A | DHC120H(3,4)*(L,M,H,X,Y,Z)A |  | 121000 | 11.5 | 15.5 | 3.63 | 118000 | 61000 | 2.25 | R-410A | Yes
202395814 | 10.08 | TRANE | HSP-A | WHC120HW*0A |  | 121000 | 11.5 | 15.5 | 3.61 | 118000 | 61000 | 2.25 | R-410A | No
202395816 | 10.08 | TRANE | HSPY-A | DHC120HW*(L,M,H,X,Y,Z)A |  | 121000 | 11.5 | 15.5 | 3.61 | 118000 | 61000 | 2.25 | R-410A | Yes
202395817 | 10.08 | AMERICAN STANDARD | HSP-A | WHC120HW*0A |  | 121000 | 11.5 | 15.5 | 3.61 | 118000 | 61000 | 2.25 | R-410A | No
202395819 | 10.08 | AMERICAN STANDARD | HSPY-A | DHC120HW*(L,M,H,X,Y,Z)A |  | 121000 | 11.5 | 15.5 | 3.61 | 118000 | 61000 | 2.25 | R-410A | Yes
202395820 | 10.08 | TRANE | HSP-A | WHC120H(3,4)*0A***6 |  | 121000 | 11.5 | 16.5 | 3.63 | 118000 | 61000 | 2.25 | R-410A | No
202395821 | 10.08 | TRANE | HSP-A | WHC120H(3,4)*(G,K,N,P)A***6 |  | 121000 | 11.5 | 16.5 | 3.63 | 118000 | 61000 | 2.25 | R-410A | No
202395822 | 10.08 | TRANE | HSPY-A | DHC120H(3,4)*(L,M,H,X,Y,Z)A***6 |  | 121000 | 11.5 | 16.5 | 3.63 | 118000 | 61000 | 2.25 | R-410A | Yes
202395823 | 10.08 | AMERICAN STANDARD | HSP-A | WHC120H(3,4)*0A***6 |  | 121000 | 11.5 | 16.5 | 3.63 | 118000 | 61000 | 2.25 | R-410A | No
202395824 | 10.08 | AMERICAN STANDARD | HSP-A | WHC120H(3,4)*(G,K,N,P)A***6 |  | 121000 | 11.5 | 16.5 | 3.63 | 118000 | 61000 | 2.25 | R-410A | No
202395825 | 10.08 | AMERICAN STANDARD | HSPY-A | DHC120H(3,4)*(L,M,H,X,Y,Z)A***6 |  | 121000 | 11.5 | 16.5 | 3.63 | 118000 | 61000 | 2.25 | R-410A | Yes
202395826 | 10.08 | TRANE | HSP-A | WHC120HW*0A***6 |  | 121000 | 11.5 | 16.5 | 3.61 | 118000 | 61000 | 2.25 | R-410A | No
202395827 | 10.08 | TRANE | HSP-A | WHC120HW*(G,K,N,P)A***6 |  | 121000 | 11.5 | 16.5 | 3.61 | 118000 | 61000 | 2.25 | R-410A | No
202395828 | 10.08 | TRANE | HSPY-A | DHC120HW*(L,M,H,X,Y,Z)A***6 |  | 121000 | 11.5 | 16.5 | 3.61 | 118000 | 61000 | 2.25 | R-410A | Yes
202395829 | 10.08 | AMERICAN STANDARD | HSP-A | WHC120HW*0A***6 |  | 121000 | 11.5 | 16.5 | 3.61 | 118000 | 61000 | 2.25 | R-410A | No
202395830 | 10.08 | AMERICAN STANDARD | HSP-A | WHC120HW*(G,K,N,P)A***6 |  | 121000 | 11.5 | 16.5 | 3.61 | 118000 | 61000 | 2.25 | R-410A | No
202395831 | 10.08 | AMERICAN STANDARD | HSPY-A | DHC120HW*(L,M,H,X,Y,Z)A***6 |  | 121000 | 11.5 | 16.5 | 3.61 | 118000 | 61000 | 2.25 | R-410A | Yes
202395838 | 6.5 | TRANE | HSP-A | WHC074H(3,4)*0A***7 |  | 78000 | 12.1 | 16 | 3.5 | 75000 | 40000 | 2.25 | R-410A | No
202395839 | 6.5 | TRANE | HSP-A | WHC074H(3,4)*(C,G,K,N)A***7 |  | 78000 | 12.1 | 16 | 3.5 | 75000 | 40000 | 2.25 | R-410A | No
202395840 | 6.5 | TRANE | HSPY-A | DHC074H(3,4)*(L,M,H,X,Y,Z)A***7 |  | 78000 | 12.1 | 16 | 3.5 | 75000 | 40000 | 2.25 | R-410A | Yes
202395841 | 6.5 | AMERICAN STANDARD | HSP-A | WHC074H(3,4)*0A***7 |  | 78000 | 12.1 | 16 | 3.5 | 75000 | 40000 | 2.25 | R-410A | No
202395842 | 6.5 | AMERICAN STANDARD | HSP-A | WHC074H(3,4)*(C,G,K,N)A***7 |  | 78000 | 12.1 | 16 | 3.5 | 75000 | 40000 | 2.25 | R-410A | No
202395843 | 6.5 | AMERICAN STANDARD | HSPY-A | DHC074H(3,4)*(L,M,H,X,Y,Z)A***7 |  | 78000 | 12.1 | 16 | 3.5 | 75000 | 40000 | 2.25 | R-410A | Yes
202395850 | 7.92 | TRANE | HSP-A | WHC092H(3,4)*0A***7 |  | 95000 | 11.8 | 16 | 3.5 | 87000 | 49000 | 2.25 | R-410A | No
202395851 | 7.92 | TRANE | HSP-A | WHC092H(3,4)*(C,G,K,N)A***7 |  | 95000 | 11.8 | 16 | 3.5 | 87000 | 49000 | 2.25 | R-410A | No
202395852 | 7.92 | TRANE | HSPY-A | DHC092H(3,4)*(L,M,H,X,Y,Z)A***7 |  | 95000 | 11.8 | 16 | 3.5 | 87000 | 49000 | 2.25 | R-410A | Yes
202395853 | 7.92 | AMERICAN STANDARD | HSP-A | WHC092H(3,4)*0A***7 |  | 95000 | 11.8 | 16 | 3.5 | 87000 | 49000 | 2.25 | R-410A | No
202395854 | 7.92 | AMERICAN STANDARD | HSP-A | WHC092H(3,4)*(C,G,K,N)A***7 |  | 95000 | 11.8 | 16 | 3.5 | 87000 | 49000 | 2.25 | R-410A | No
202395855 | 7.92 | AMERICAN STANDARD | HSPY-A | DHC092H(3,4)*(L,M,H,X,Y,Z)A***7 |  | 95000 | 11.8 | 16 | 3.5 | 87000 | 49000 | 2.25 | R-410A | Yes
202395862 | 8.67 | TRANE | HSP-A | WHC102H(3,4)*0A***7 |  | 104000 | 12 | 16 | 3.63 | 93000 | 57000 | 2.25 | R-410A | No
202395863 | 8.67 | TRANE | HSP-A | WHC102H(3,4)*(C,G,K,N)A***7 |  | 104000 | 12 | 16 | 3.63 | 93000 | 57000 | 2.25 | R-410A | No
202395864 | 8.67 | TRANE | HSPY-A | DHC102H(3,4)*(L,M,H,X,Y,Z)A***7 |  | 104000 | 12 | 16 | 3.63 | 93000 | 57000 | 2.25 | R-410A | Yes
202395865 | 8.67 | AMERICAN STANDARD | HSP-A | WHC102H(3,4)*0A***7 |  | 104000 | 12 | 16 | 3.63 | 93000 | 57000 | 2.25 | R-410A | No
202395866 | 8.67 | AMERICAN STANDARD | HSP-A | WHC102H(3,4)*(C,G,K,N)A***7 |  | 104000 | 12 | 16 | 3.63 | 93000 | 57000 | 2.25 | R-410A | No
202395867 | 8.67 | AMERICAN STANDARD | HSPY-A | DHC102H(3,4)*(L,M,H,X,Y,Z)A***7 |  | 104000 | 12 | 16 | 3.63 | 93000 | 57000 | 2.25 | R-410A | Yes
202395868 | 8.67 | TRANE | HSP-A | WHC102HW*0A***7 |  | 104000 | 11.8 | 16 | 3.61 | 93000 | 57000 | 2.25 | R-410A | No
202395869 | 8.67 | TRANE | HSP-A | WHC102HW*(C,G,K,N)A***7 |  | 104000 | 11.8 | 16 | 3.61 | 93000 | 57000 | 2.25 | R-410A | No
202395870 | 8.67 | TRANE | HSPY-A | DHC102HW*(L,M,H,X,Y,Z)A***7 |  | 104000 | 11.8 | 16 | 3.61 | 93000 | 57000 | 2.25 | R-410A | Yes
202395871 | 8.67 | AMERICAN STANDARD | HSP-A | WHC102HW*0A***7 |  | 104000 | 11.8 | 16 | 3.61 | 93000 | 57000 | 2.25 | R-410A | No
202395872 | 8.67 | AMERICAN STANDARD | HSP-A | WHC102HW*(C,G,K,N)A***7 |  | 104000 | 11.8 | 16 | 3.61 | 93000 | 57000 | 2.25 | R-410A | No
202395873 | 8.67 | AMERICAN STANDARD | HSPY-A | DHC102HW*(L,M,H,X,Y,Z)A***7 |  | 104000 | 11.8 | 16 | 3.61 | 93000 | 57000 | 2.25 | R-410A | Yes
202395874 | 10.08 | TRANE | HSP-A | WHC120H(3,4)*0A***7 |  | 121000 | 11.5 | 16 | 3.63 | 118000 | 61000 | 2.25 | R-410A | No
202395875 | 10.08 | TRANE | HSP-A | WHC120H(3,4)*(G,K,N,P)A***7 |  | 121000 | 11.5 | 16 | 3.63 | 118000 | 61000 | 2.25 | R-410A | No
202395876 | 10.08 | TRANE | HSPY-A | DHC120H(3,4)*(L,M,H,X,Y,Z)A***7 |  | 121000 | 11.5 | 16 | 3.63 | 118000 | 61000 | 2.25 | R-410A | Yes
202395877 | 10.08 | AMERICAN STANDARD | HSP-A | WHC120H(3,4)*0A***7 |  | 121000 | 11.5 | 16 | 3.63 | 118000 | 61000 | 2.25 | R-410A | No
202395878 | 10.08 | AMERICAN STANDARD | HSP-A | WHC120H(3,4)*(G,K,N,P)A***7 |  | 121000 | 11.5 | 16 | 3.63 | 118000 | 61000 | 2.25 | R-410A | No
202395879 | 10.08 | AMERICAN STANDARD | HSPY-A | DHC120H(3,4)*(L,M,H,X,Y,Z)A***7 |  | 121000 | 11.5 | 16 | 3.63 | 118000 | 61000 | 2.25 | R-410A | Yes
202395880 | 10.08 | TRANE | HSP-A | WHC120HW*0A***7 |  | 121000 | 11.5 | 16 | 3.61 | 118000 | 61000 | 2.25 | R-410A | No
202395881 | 10.08 | TRANE | HSP-A | WHC120HW*(G,K,N,P)A***7 |  | 121000 | 11.5 | 16 | 3.61 | 118000 | 61000 | 2.25 | R-410A | No
202395882 | 10.08 | TRANE | HSPY-A | DHC120HW*(L,M,H,X,Y,Z)A***7 |  | 121000 | 11.5 | 16 | 3.61 | 118000 | 61000 | 2.25 | R-410A | Yes
202395883 | 10.08 | AMERICAN STANDARD | HSP-A | WHC120HW*0A***7 |  | 121000 | 11.5 | 16 | 3.61 | 118000 | 61000 | 2.25 | R-410A | No
202395884 | 10.08 | AMERICAN STANDARD | HSP-A | WHC120HW*(G,K,N,P)A***7 |  | 121000 | 11.5 | 16 | 3.61 | 118000 | 61000 | 2.25 | R-410A | No
202395885 | 10.08 | AMERICAN STANDARD | HSPY-A | DHC120HW*(L,M,H,X,Y,Z)A***7 |  | 121000 | 11.5 | 16 | 3.61 | 118000 | 61000 | 2.25 | R-410A | Yes
215428707 | 10.08 | DAIKIN | HSPY-A | DPSH10BBPB44AA*E45**GH |  | 121000 | 11.5 | 19.2 | 3.6 | 109000 | 76000 | 2.6 | R-32 | Maybe
207178124 | 9.75 | LG | HSP-A | AK-W120LC00 |  | 117000 | 11.6 | 19 | 3.5 | 117000 | 72000 | 2.3 | R-410A | No
207178125 | 7.5 | LG | HSP-A | AK-W090LC00 |  | 90000 | 12.2 | 20 | 3.7 | 90000 | 48000 | 2.42 | R-410A | No
207516847 | 9.75 | LG | HSP-A | AK-W120BCA0 |  | 117000 | 11.3 | 19 | 3.5 | 117000 | 72000 | 2.3 | R-410A | No
207516848 | 7.5 | LG | HSP-A | AK-W090BCA0 |  | 90000 | 12.2 | 20 | 3.7 | 90000 | 48000 | 2.42 | R-410A | No
211306887 | 6.5 | LENNOX | HSP-A | LHT078H4E**Y,G,J |  | 78000 | 12.4 | 16.5 | 3.5 | 73000 | 40000 | 2.25 | R-410A | No
211306888 | 7.5 | LENNOX | HSP-A | LHT092H4E**Y,G,J |  | 90000 | 12.1 | 16 | 3.5 | 84000 | 46000 | 2.25 | R-410A | No
211306889 | 8.17 | LENNOX | HSP-A | LHT102H4E**Y,G,J |  | 98000 | 12.1 | 15.5 | 3.5 | 94000 | 53000 | 2.25 | R-410A | No
211306890 | 9.83 | LENNOX | HSP-A | LHT122H4E**Y,G,J |  | 118000 | 12.1 | 15.5 | 3.5 | 114000 | 65000 | 2.25 | R-410A | No
211653816 | 6.5 | LENNOX | HSPY-A | LDT078H4E**Y,G,J |  | 78000 | 12.2 | 16.5 | 3.5 | 73000 | 40000 | 2.25 | R-410A | Yes
211653817 | 7.5 | LENNOX | HSPY-A | LDT092H4E**Y,G,J |  | 90000 | 11.9 | 16 | 3.5 | 84000 | 46000 | 2.25 | R-410A | Yes
211653818 | 8.17 | LENNOX | HSPY-A | LDT102H4E**Y,G,J |  | 98000 | 11.9 | 15.5 | 3.5 | 94000 | 53000 | 2.25 | R-410A | Yes
211745869 | 6.5 | ALLIED COMMERCIAL | HSP-A | LHT078H4E**Y,G,J |  | 78000 | 12.4 | 16.5 | 3.5 | 73000 | 40000 | 2.25 | R-410A | No
211745870 | 7.5 | ALLIED COMMERCIAL | HSP-A | LHT092H4E**Y,G,J |  | 90000 | 12.1 | 16 | 3.5 | 84000 | 46000 | 2.25 | R-410A | No
211745871 | 8.17 | ALLIED COMMERCIAL | HSP-A | LHT102H4E**Y,G,J |  | 98000 | 12.1 | 15.5 | 3.5 | 94000 | 53000 | 2.25 | R-410A | No
211745872 | 9.83 | ALLIED COMMERCIAL | HSP-A | LHT122H4E**Y,G,J |  | 118000 | 12.1 | 15.5 | 3.5 | 114000 | 65000 | 2.25 | R-410A | No
211745876 | 6.5 | ALLIED COMMERCIAL | HSP-A | LDT078H4E**Y,G,J |  | 78000 | 12.2 | 16.5 | 3.5 | 73000 | 40000 | 2.25 | R-410A | Yes
211745877 | 7.5 | ALLIED COMMERCIAL | HSP-A | LDT092H4E**Y,G,J |  | 90000 | 11.9 | 16 | 3.5 | 84000 | 46000 | 2.25 | R-410A | Yes
211745878 | 8.17 | ALLIED COMMERCIAL | HSP-A | LDT102H4E**Y,G,J |  | 98000 | 11.9 | 15.5 | 3.5 | 94000 | 53000 | 2.25 | R-410A | Yes
215391502 | 7.33 | TRANE | HSP-A | WHK090A(3,4,W)**0***0 |  | 88000 | 12 | 15.5 | 3.71 | 81000 | 45000 | 2.25 | R-454B | No
215391503 | 7.33 | TRANE | HSP-A | WHK090A(3,4,W)**(C,G,K,N)***0 |  | 88000 | 12 | 15.5 | 3.71 | 81000 | 45000 | 2.25 | R-454B | No
215391506 | 7.33 | AMERICAN STANDARD | HSP-A | WHK090A(3,4,W)**0***0 |  | 88000 | 12 | 15.5 | 3.71 | 81000 | 45000 | 2.25 | R-454B | No
215391507 | 7.33 | AMERICAN STANDARD | HSP-A | WHK090A(3,4,W)**(C,G,K,N)***0 |  | 88000 | 12 | 15.5 | 3.71 | 81000 | 45000 | 2.25 | R-454B | No
215391510 | 7.33 | TRANE | HSP-A | WHK090A(3,4,W)**0***2 |  | 88000 | 12 | 16 | 3.71 | 81000 | 45000 | 2.25 | R-454B | No
215391511 | 7.33 | TRANE | HSP-A | WHK090A(3,4,W)**(C,G,K,N)***2 |  | 88000 | 12 | 16 | 3.71 | 81000 | 45000 | 2.25 | R-454B | No
215391512 | 7.33 | TRANE | HSPY-A | DHK090A(3,4,W)*(0,A)(L,M,H)***2 |  | 88000 | 11.8 | 15.8 | 3.65 | 82000 | 45000 | 2.25 | R-454B | Yes
215391514 | 7.33 | AMERICAN STANDARD | HSP-A | WHK090A(3,4,W)**0***2 |  | 88000 | 12 | 16 | 3.71 | 81000 | 45000 | 2.25 | R-454B | No
215391515 | 7.33 | AMERICAN STANDARD | HSP-A | WHK090A(3,4,W)**(C,G,K,N)***2 |  | 88000 | 12 | 16 | 3.71 | 81000 | 45000 | 2.25 | R-454B | No
215391516 | 7.33 | AMERICAN STANDARD | HSPY-A | DHK090A(3,4,W)*(0,A)(L,M,H)***2 |  | 88000 | 11.8 | 15.8 | 3.65 | 82000 | 45000 | 2.25 | R-454B | Yes
215391518 | 7.33 | TRANE | HSP-A | WHK090A(3,4,W)**0***4 |  | 88000 | 12 | 16 | 3.71 | 81000 | 45000 | 2.25 | R-454B | No
215391519 | 7.33 | TRANE | HSP-A | WHK090A(3,4,W)**(C,G,K,N)***4 |  | 88000 | 12 | 16 | 3.71 | 81000 | 45000 | 2.25 | R-454B | No
215391520 | 7.33 | TRANE | HSPY-A | DHK090A(3,4,W)*(0,A)(L,M,H)***4 |  | 88000 | 11.8 | 15.8 | 3.65 | 82000 | 45000 | 2.25 | R-454B | Yes
215391522 | 7.33 | AMERICAN STANDARD | HSP-A | WHK090A(3,4,W)**0***4 |  | 88000 | 12 | 16 | 3.71 | 81000 | 45000 | 2.25 | R-454B | No
215391523 | 7.33 | AMERICAN STANDARD | HSP-A | WHK090A(3,4,W)**(C,G,K,N)***4 |  | 88000 | 12 | 16 | 3.71 | 81000 | 45000 | 2.25 | R-454B | No
215391524 | 7.33 | AMERICAN STANDARD | HSPY-A | DHK090A(3,4,W)*(0,A)(L,M,H)***4 |  | 88000 | 11.8 | 15.8 | 3.65 | 82000 | 45000 | 2.25 | R-454B | Yes
215391550 | 9.83 | TRANE | HSP-A | WHK120A(3,4,W)**0***0 |  | 118000 | 11.4 | 16.1 | 3.57 | 104000 | 63000 | 2.25 | R-454B | No
215391551 | 9.83 | TRANE | HSP-A | WHK120A(3,4,W)**(G,K,N,P)***0 |  | 118000 | 11.4 | 16.1 | 3.57 | 104000 | 63000 | 2.25 | R-454B | No
215391553 | 9.75 | TRANE | HSPY-A | DHK120A(3,4,W)*(0,A)(L,M,H)***0 |  | 117000 | 11.1 | 15.9 | 3.5 | 105000 | 63000 | 2.25 | R-454B | Yes
215391554 | 9.83 | AMERICAN STANDARD | HSP-A | WHK120A(3,4,W)**0***0 |  | 118000 | 11.4 | 16.1 | 3.57 | 104000 | 63000 | 2.25 | R-454B | No
215391555 | 9.83 | AMERICAN STANDARD | HSP-A | WHK120A(3,4,W)**(G,K,N,P)***0 |  | 118000 | 11.4 | 16.1 | 3.57 | 104000 | 63000 | 2.25 | R-454B | No
215391557 | 9.75 | AMERICAN STANDARD | HSPY-A | DHK120A(3,4,W)*(0,A)(L,M,H)***0 |  | 117000 | 11.1 | 15.9 | 3.5 | 105000 | 63000 | 2.25 | R-454B | Yes
215391558 | 9.83 | TRANE | HSP-A | WHK120A(3,4,W)**0***2 |  | 118000 | 11.4 | 16.6 | 3.57 | 104000 | 63000 | 2.25 | R-454B | No
215391559 | 9.83 | TRANE | HSP-A | WHK120A(3,4,W)**(G,K,N,P)***2 |  | 118000 | 11.4 | 16.6 | 3.57 | 104000 | 63000 | 2.25 | R-454B | No
215391560 | 9.75 | TRANE | HSPY-A | DHK120A(3,4,W)*(0,A)(L,M,H)***2 |  | 117000 | 11.1 | 16.4 | 3.5 | 105000 | 63000 | 2.25 | R-454B | Yes
215391562 | 9.83 | AMERICAN STANDARD | HSP-A | WHK120A(3,4,W)**0***2 |  | 118000 | 11.4 | 16.6 | 3.57 | 104000 | 63000 | 2.25 | R-454B | No
215391563 | 9.83 | AMERICAN STANDARD | HSP-A | WHK120A(3,4,W)**(G,K,N,P)***2 |  | 118000 | 11.4 | 16.6 | 3.57 | 104000 | 63000 | 2.25 | R-454B | No
215391564 | 9.75 | AMERICAN STANDARD | HSPY-A | DHK120A(3,4,W)*(0,A)(L,M,H)***2 |  | 117000 | 11.1 | 16.4 | 3.5 | 105000 | 63000 | 2.25 | R-454B | Yes
215391566 | 9.83 | TRANE | HSP-A | WHK120A(3,4,W)**0***4 |  | 118000 | 11.4 | 16.6 | 3.57 | 104000 | 63000 | 2.25 | R-454B | No
215391567 | 9.83 | TRANE | HSP-A | WHK120A(3,4,W)**(G,K,N,P)***4 |  | 118000 | 11.4 | 16.6 | 3.57 | 104000 | 63000 | 2.25 | R-454B | No
215391568 | 9.75 | TRANE | HSPY-A | DHK120A(3,4,W)*(0,A)(L,M,H)***4 |  | 117000 | 11.1 | 16.4 | 3.5 | 105000 | 63000 | 2.25 | R-454B | Yes
215391570 | 9.83 | AMERICAN STANDARD | HSP-A | WHK120A(3,4,W)**0***4 |  | 118000 | 11.4 | 16.6 | 3.57 | 104000 | 63000 | 2.25 | R-454B | No
215391571 | 9.83 | AMERICAN STANDARD | HSP-A | WHK120A(3,4,W)**(G,K,N,P)***4 |  | 118000 | 11.4 | 16.6 | 3.57 | 104000 | 63000 | 2.25 | R-454B | No
215391572 | 9.75 | AMERICAN STANDARD | HSPY-A | DHK120A(3,4,W)*(0,A)(L,M,H)***4 |  | 117000 | 11.1 | 16.4 | 3.5 | 105000 | 63000 | 2.25 | R-454B | Yes
206347242 | 9.75 | LG | HSP-A | AK-W120BC00 |  | 117000 | 11.3 | 19 | 3.5 | 117000 | 72000 | 2.3 | R-410A | No
206597274 | 7.5 | LG | HSP-A | AK-W090BC00 |  | 90000 | 12.2 | 20 | 3.7 | 90000 | 48000 | 2.42 | R-410A | No
5831097 | 5.67 | DAIKIN | HSP-A | DPS006AHHY2**-4* |  | 68000 | 11.4 | 19.3 | 3.74 | 65000 | 39000 | 2.56 | R-410A | No
5831101 | 5.58 | DAIKIN | HSP-A | DPS006AHHE2**-4* |  | 67000 | 11 | 18.8 | 3.69 | 66000 | 39000 | 2.54 | R-410A | No
5831109 | 5.67 | DAIKIN | HSP-A | DPS006AHHG2**-4* |  | 68000 | 11.2 | 18.8 | 3.69 | 65000 | 39000 | 2.54 | R-410A | Yes
5831129 | 7.5 | DAIKIN | HSP-A | DPS007AHHY2**-3* |  | 90000 | 13 | 20.1 | 3.7 | 78000 | 47000 | 2.44 | R-410A | No
5831133 | 7.5 | DAIKIN | HSP-A | DPS007AHHE2**-3* |  | 90000 | 12.8 | 19.6 | 3.66 | 78000 | 47000 | 2.42 | R-410A | No
5831141 | 7.5 | DAIKIN | HSP-A | DPS007AHHG2**-3* |  | 90000 | 12.8 | 19.6 | 3.66 | 78000 | 47000 | 2.42 | R-410A | Yes
5831225 | 5.67 | DAIKIN | HSP-A | DPS006AHHY4**-4* |  | 68000 | 11.4 | 19.3 | 3.74 | 65000 | 39000 | 2.56 | R-410A | No
5831229 | 5.58 | DAIKIN | HSP-A | DPS006AHHE4**-4* |  | 67000 | 11 | 18.8 | 3.69 | 66000 | 39000 | 2.54 | R-410A | No
5831237 | 5.67 | DAIKIN | HSP-A | DPS006AHHG4**-4* |  | 68000 | 11.2 | 18.8 | 3.69 | 65000 | 39000 | 2.54 | R-410A | Yes
5831257 | 7.5 | DAIKIN | HSP-A | DPS007AHHY4**-3* |  | 90000 | 13 | 20.1 | 3.7 | 78000 | 47000 | 2.44 | R-410A | No
5831261 | 7.5 | DAIKIN | HSP-A | DPS007AHHE4**-3* |  | 90000 | 12.8 | 19.6 | 3.66 | 78000 | 47000 | 2.42 | R-410A | No
5831269 | 7.5 | DAIKIN | HSP-A | DPS007AHHG4**-3* |  | 90000 | 12.8 | 19.6 | 3.66 | 78000 | 47000 | 2.42 | R-410A | Yes
5831416 | 7.5 | DAIKIN | HSP-A | DPS007AHHY5**-3* |  | 90000 | 12.9 | 19.9 | 3.66 | 78000 | 47000 | 2.41 | R-410A | No
5831420 | 7.5 | DAIKIN | HSP-A | DPS007AHHE5**-3* |  | 90000 | 12.7 | 19.4 | 3.62 | 78000 | 47000 | 2.39 | R-410A | No
5831428 | 7.5 | DAIKIN | HSP-A | DPS007AHHG5**-3* |  | 90000 | 12.7 | 19.4 | 3.62 | 78000 | 47000 | 2.39 | R-410A | Yes
215440989 | 7.17 | DAIKIN | HSP-A | DSH0903********A* |  | 86000 | 11.4 | 16 | 3.5 | 86000 | 50000 | 2.25 | R-32 | Maybe
215440990 | 7.17 | DAIKIN | HSP-A | DSH0904********A* |  | 86000 | 11.4 | 16 | 3.5 | 86000 | 50000 | 2.25 | R-32 | Maybe
215440991 | 7.17 | DAIKIN | HSP-A | DSH0907********A* |  | 86000 | 11.4 | 16 | 3.5 | 86000 | 50000 | 2.25 | R-32 | Maybe
215440992 | 8.17 | DAIKIN | HSP-A | DSH1023********A* |  | 98000 | 11.4 | 15.5 | 3.5 | 96000 | 56000 | 2.25 | R-32 | Maybe
215440993 | 8.17 | DAIKIN | HSP-A | DSH1024********A* |  | 98000 | 11.4 | 15.5 | 3.5 | 96000 | 56000 | 2.25 | R-32 | Maybe
215440994 | 8.17 | DAIKIN | HSP-A | DSH1027********A* |  | 98000 | 11.4 | 15.5 | 3.5 | 96000 | 56000 | 2.25 | R-32 | Maybe
215441544 | 7 | CHAMPION | HSP-A | WP078[C,E]**(P,R,S,U,V,X)(2,4,5)*******1 |  | 84000 | 12.2 | 15.8 | 3.5 | 76000 | 44000 | 2.25 | R-454B | No
215441545 | 7.83 | CHAMPION | HSP-A | WP090[C,E]**(P,R,S,U,V,X)(2,4,5)*******1 |  | 94000 | 11.2 | 16 | 3.5 | 87000 | 51000 | 2.25 | R-454B | No
215441546 | 8.42 | CHAMPION | HSP-A | WP102[C,E]**(P,R,S,U,V,X)(2,4,5)*******1 |  | 101000 | 11.5 | 16 | 3.5 | 93000 | 53000 | 2.25 | R-454B | No
215441569 | 7 | COLEMAN | HSP-A | WP078[C,E]**(P,R,S,U,V,X)(2,4,5)*******1 |  | 84000 | 12.2 | 15.8 | 3.5 | 76000 | 44000 | 2.25 | R-454B | No
215441570 | 7.83 | COLEMAN | HSP-A | WP090[C,E]**(P,R,S,U,V,X)(2,4,5)*******1 |  | 94000 | 11.2 | 16 | 3.5 | 87000 | 51000 | 2.25 | R-454B | No
215441571 | 8.42 | COLEMAN | HSP-A | WP102[C,E]**(P,R,S,U,V,X)(2,4,5)*******1 |  | 101000 | 11.5 | 16 | 3.5 | 93000 | 53000 | 2.25 | R-454B | No
215441594 | 7 | FRASER - JOHNSTON | HSP-A | WP078[C,E]**(P,R,S,U,V,X)(2,4,5)*******1 |  | 84000 | 12.2 | 15.8 | 3.5 | 76000 | 44000 | 2.25 | R-454B | No
215441595 | 7.83 | FRASER - JOHNSTON | HSP-A | WP090[C,E]**(P,R,S,U,V,X)(2,4,5)*******1 |  | 94000 | 11.2 | 16 | 3.5 | 87000 | 51000 | 2.25 | R-454B | No
215441596 | 8.42 | FRASER - JOHNSTON | HSP-A | WP102[C,E]**(P,R,S,U,V,X)(2,4,5)*******1 |  | 101000 | 11.5 | 16 | 3.5 | 93000 | 53000 | 2.25 | R-454B | No
215441619 | 7 | JOHNSON CONTROLS | HSP-A | WP078[C,E]**(P,R,S,U,V,X)(2,4,5)*******1 |  | 84000 | 12.2 | 15.8 | 3.5 | 76000 | 44000 | 2.25 | R-454B | No
215441620 | 7.83 | JOHNSON CONTROLS | HSP-A | WP090[C,E]**(P,R,S,U,V,X)(2,4,5)*******1 |  | 94000 | 11.2 | 16 | 3.5 | 87000 | 51000 | 2.25 | R-454B | No
215441621 | 8.42 | JOHNSON CONTROLS | HSP-A | WP102[C,E]**(P,R,S,U,V,X)(2,4,5)*******1 |  | 101000 | 11.5 | 16 | 3.5 | 93000 | 53000 | 2.25 | R-454B | No
215441644 | 7 | LUXAIRE | HSP-A | WP078[C,E]**(P,R,S,U,V,X)(2,4,5)*******1 |  | 84000 | 12.2 | 15.8 | 3.5 | 76000 | 44000 | 2.25 | R-454B | No
215441645 | 7.83 | LUXAIRE | HSP-A | WP090[C,E]**(P,R,S,U,V,X)(2,4,5)*******1 |  | 94000 | 11.2 | 16 | 3.5 | 87000 | 51000 | 2.25 | R-454B | No
215441646 | 8.42 | LUXAIRE | HSP-A | WP102[C,E]**(P,R,S,U,V,X)(2,4,5)*******1 |  | 101000 | 11.5 | 16 | 3.5 | 93000 | 53000 | 2.25 | R-454B | No
215441669 | 7 | TEMPMASTER | HSP-A | WP078[C,E]**(P,R,S,U,V,X)(2,4,5)*******1 |  | 84000 | 12.2 | 15.8 | 3.5 | 76000 | 44000 | 2.25 | R-454B | No
215441670 | 7.83 | TEMPMASTER | HSP-A | WP090[C,E]**(P,R,S,U,V,X)(2,4,5)*******1 |  | 94000 | 11.2 | 16 | 3.5 | 87000 | 51000 | 2.25 | R-454B | No
215441671 | 8.42 | TEMPMASTER | HSP-A | WP102[C,E]**(P,R,S,U,V,X)(2,4,5)*******1 |  | 101000 | 11.5 | 16 | 3.5 | 93000 | 53000 | 2.25 | R-454B | No
216607350 | 6 | CARRIER CORPORATION | HSP-A | 50GCQ*07****A***** |  | 72000 | 12.6 | 17.6 | 3.7 | 72000 | 38000 | 2.4 | R-410A | No
216607351 | 7.5 | CARRIER CORPORATION | HSP-A | 50GCQ*08****A***** |  | 90000 | 12.2 | 17 | 3.6 | 88000 | 46000 | 2.4 | R-410A | No
216607352 | 8.33 | CARRIER CORPORATION | HSP-A | 50GCQ*09****A***** |  | 100000 | 12 | 17.6 | 3.5 | 94000 | 54000 | 2.35 | R-410A | No
216607353 | 9.67 | CARRIER CORPORATION | HSP-A | 50GCQ*12****A***** |  | 116000 | 11.8 | 16.8 | 3.5 | 106000 | 60000 | 2.3 | R-410A | No
216591944 | 5.5 | LENNOX | HSPY-A | LDT072H5E**Y,G,J |  | 66000 | 11 | 15.5 | 3.5 | 66000 | 35500 | 2.25 | R-454B | No
216591945 | 5.5 | LENNOX | HSP-A | LHT072H5E**Y,G,J |  | 66000 | 11 | 15.5 | 3.5 | 66000 | 35500 | 2.25 | R-454B | No
216591948 | 5.5 | ALLIED COMMERCIAL | HSPY-A | LDT072H5E**Y,G,J |  | 66000 | 11 | 15.5 | 3.5 | 66000 | 35500 | 2.25 | R-454B | No
216591949 | 5.5 | ALLIED COMMERCIAL | HSP-A | LHT072H5E**Y,G,J |  | 66000 | 11 | 15.5 | 3.5 | 66000 | 35500 | 2.25 | R-454B | No
215428708 | 10.17 | DAIKIN | HSP-A | DPSH10BBPB44AA*E56**0V |  | 122000 | 12 | 20 | 3.7 | 108000 | 75000 | 2.7 | R-32 | Maybe
215428709 | 10.17 | DAIKIN | HSPY-A | DPSH10BBPB44AA*E56**EV |  | 122000 | 11.8 | 19.7 | 3.7 | 108000 | 75000 | 2.7 | R-32 | Maybe
215428710 | 10.08 | DAIKIN | HSPY-A | DPSH10BBPB44AA*E56**GV |  | 121000 | 11.5 | 19 | 3.6 | 109000 | 76000 | 2.6 | R-32 | Maybe
215428711 | 10.17 | DAIKIN | HSP-A | DPSH10BBPB44AA*E56**0H |  | 122000 | 12 | 20 | 3.7 | 108000 | 75000 | 2.7 | R-32 | Maybe
215428712 | 10.17 | DAIKIN | HSPY-A | DPSH10BBPB44AA*E56**EH |  | 122000 | 11.8 | 19.6 | 3.6 | 108000 | 75000 | 2.7 | R-32 | Maybe
215428713 | 10.08 | DAIKIN | HSPY-A | DPSH10BBPB44AA*E56**GH |  | 121000 | 11.6 | 19.3 | 3.6 | 109000 | 76000 | 2.6 | R-32 | Maybe
215428754 | 7.67 | DAIKIN | HSP-A | DPSH07BBPB54***E35**0V |  | 92000 | 13.2 | 21.2 | 3.8 | 81000 | 69000 | 2.7 | R-32 | Maybe
215428755 | 7.67 | DAIKIN | HSPY-A | DPSH07BBPB54***E35**EV |  | 92000 | 13.1 | 21 | 3.8 | 81000 | 69000 | 2.6 | R-32 | Maybe
215428756 | 7.67 | DAIKIN | HSPY-A | DPSH07BBPB54***E35**GV |  | 92000 | 12.9 | 20.3 | 3.7 | 81000 | 69000 | 2.6 | R-32 | Maybe
215428757 | 7.67 | DAIKIN | HSP-A | DPSH07BBPB54***E35**0H |  | 92000 | 13.2 | 21.2 | 3.8 | 81000 | 69000 | 2.7 | R-32 | Maybe
215428758 | 7.67 | DAIKIN | HSPY-A | DPSH07BBPB54***E35**EH |  | 92000 | 13.1 | 20.8 | 3.8 | 81000 | 69000 | 2.6 | R-32 | Maybe
215428759 | 7.67 | DAIKIN | HSPY-A | DPSH07BBPB54***E35**GH |  | 92000 | 13 | 20.6 | 3.7 | 81000 | 69000 | 2.6 | R-32 | Maybe
215428760 | 7.75 | DAIKIN | HSP-A | DPSH07BBPB54***E45**0V |  | 93000 | 13.7 | 21.6 | 3.9 | 80000 | 68000 | 2.7 | R-32 | Maybe
215428761 | 7.75 | DAIKIN | HSPY-A | DPSH07BBPB54***E45**EV |  | 93000 | 13.5 | 21.4 | 3.9 | 80000 | 68000 | 2.7 | R-32 | Maybe
215428762 | 7.67 | DAIKIN | HSPY-A | DPSH07BBPB54***E45**GV |  | 92000 | 13.3 | 20.7 | 3.8 | 80000 | 69000 | 2.7 | R-32 | Maybe
215428763 | 7.67 | DAIKIN | HSP-A | DPSH07BBPB54***E45**0H |  | 92000 | 13.2 | 21.2 | 3.8 | 81000 | 69000 | 2.7 | R-32 | Maybe
215428764 | 7.67 | DAIKIN | HSPY-A | DPSH07BBPB54***E45**EH |  | 92000 | 13.5 | 21.3 | 3.9 | 80000 | 68000 | 2.7 | R-32 | Maybe
215428765 | 7.67 | DAIKIN | HSPY-A | DPSH07BBPB54***E45**GH |  | 92000 | 13.4 | 21 | 3.9 | 80000 | 69000 | 2.7 | R-32 | Maybe
215428766 | 7.75 | DAIKIN | HSP-A | DPSH07BBPB54***E56**0V |  | 93000 | 13.7 | 21.7 | 4 | 80000 | 68000 | 2.7 | R-32 | Maybe
215428767 | 7.75 | DAIKIN | HSPY-A | DPSH07BBPB54***E56**EV |  | 93000 | 13.6 | 21.5 | 3.9 | 80000 | 68000 | 2.7 | R-32 | Maybe
215428768 | 7.67 | DAIKIN | HSPY-A | DPSH07BBPB54***E56**GV |  | 92000 | 13.3 | 20.6 | 3.9 | 80000 | 69000 | 2.7 | R-32 | Maybe
215428769 | 7.75 | DAIKIN | HSP-A | DPSH07BBPB54***E56**0H |  | 93000 | 13.7 | 21.7 | 4 | 80000 | 68000 | 2.7 | R-32 | Maybe
215428770 | 7.75 | DAIKIN | HSPY-A | DPSH07BBPB54***E56**EH |  | 93000 | 13.5 | 21.3 | 3.9 | 80000 | 68000 | 2.7 | R-32 | Maybe
215428771 | 7.67 | DAIKIN | HSPY-A | DPSH07BBPB54***E56**GH |  | 92000 | 13.4 | 20.9 | 3.9 | 80000 | 68000 | 2.7 | R-32 | Maybe
215428772 | 10 | DAIKIN | HSP-A | DPSH10BBPB54AA*E35**0V |  | 120000 | 11.2 | 19 | 3.5 | 110000 | 77000 | 2.6 | R-32 | Maybe
215428775 | 10.08 | DAIKIN | HSP-A | DPSH10BBPB54AA*E35**0H |  | 121000 | 11.2 | 19 | 3.5 | 110000 | 77000 | 2.6 | R-32 | Maybe
215428778 | 10.17 | DAIKIN | HSP-A | DPSH10BBPB54AA*E45**0V |  | 122000 | 11.9 | 19.8 | 3.6 | 108000 | 75000 | 2.7 | R-32 | Maybe
215428779 | 10.17 | DAIKIN | HSPY-A | DPSH10BBPB54AA*E45**EV |  | 122000 | 11.7 | 19.6 | 3.6 | 108000 | 76000 | 2.7 | R-32 | Maybe
215428780 | 10.08 | DAIKIN | HSPY-A | DPSH10BBPB54AA*E45**GV |  | 121000 | 11.4 | 18.9 | 3.5 | 109000 | 76000 | 2.6 | R-32 | Maybe
215428781 | 10.17 | DAIKIN | HSP-A | DPSH10BBPB54AA*E45**0H |  | 122000 | 11.9 | 19.8 | 3.6 | 108000 | 75000 | 2.7 | R-32 | Maybe
215428782 | 10.17 | DAIKIN | HSPY-A | DPSH10BBPB54AA*E45**EH |  | 122000 | 11.7 | 19.4 | 3.6 | 109000 | 76000 | 2.7 | R-32 | Maybe
215428783 | 10.08 | DAIKIN | HSPY-A | DPSH10BBPB54AA*E45**GH |  | 121000 | 11.5 | 19.2 | 3.6 | 109000 | 76000 | 2.6 | R-32 | Maybe
215428784 | 10.17 | DAIKIN | HSP-A | DPSH10BBPB54AA*E56**0V |  | 122000 | 12 | 19.9 | 3.7 | 108000 | 75000 | 2.7 | R-32 | Maybe
215428785 | 10.17 | DAIKIN | HSPY-A | DPSH10BBPB54AA*E56**EV |  | 122000 | 11.8 | 19.7 | 3.6 | 108000 | 75000 | 2.7 | R-32 | Maybe
215428786 | 10.08 | DAIKIN | HSPY-A | DPSH10BBPB54AA*E56**GV |  | 121000 | 11.5 | 18.9 | 3.6 | 109000 | 76000 | 2.6 | R-32 | Maybe
215428787 | 10.17 | DAIKIN | HSP-A | DPSH10BBPB54AA*E56**0H |  | 122000 | 12 | 19.9 | 3.7 | 108000 | 75000 | 2.7 | R-32 | Maybe
215428788 | 10.17 | DAIKIN | HSPY-A | DPSH10BBPB54AA*E56**EH |  | 122000 | 11.7 | 19.5 | 3.6 | 108000 | 75000 | 2.7 | R-32 | Maybe
215428789 | 10.08 | DAIKIN | HSPY-A | DPSH10BBPB54AA*E56**GH |  | 121000 | 11.5 | 19.2 | 3.6 | 109000 | 76000 | 2.6 | R-32 | Maybe
215428830 | 7.67 | DAIKIN | HSP-A | DPSH07BBPB24***E35**0V |  | 92000 | 13.3 | 21.2 | 3.8 | 81000 | 69000 | 2.7 | R-32 | Maybe
215428831 | 7.67 | DAIKIN | HSPY-A | DPSH07BBPB24***E35**EV |  | 92000 | 13.1 | 21 | 3.8 | 81000 | 69000 | 2.6 | R-32 | Maybe
215428832 | 7.67 | DAIKIN | HSPY-A | DPSH07BBPB24***E35**GV |  | 92000 | 12.9 | 20.3 | 3.7 | 81000 | 69000 | 2.6 | R-32 | Maybe
215428833 | 7.67 | DAIKIN | HSP-A | DPSH07BBPB24***E35**0H |  | 92000 | 13.3 | 21.2 | 3.8 | 81000 | 69000 | 2.7 | R-32 | Maybe
215428834 | 7.67 | DAIKIN | HSPY-A | DPSH07BBPB24***E35**EH |  | 92000 | 13.1 | 20.9 | 3.8 | 81000 | 69000 | 2.6 | R-32 | Maybe
215428835 | 7.67 | DAIKIN | HSPY-A | DPSH07BBPB24***E35**GH |  | 92000 | 13 | 20.6 | 3.8 | 81000 | 69000 | 2.6 | R-32 | Maybe
215428836 | 7.75 | DAIKIN | HSP-A | DPSH07BBPB24***E45**0V |  | 93000 | 13.7 | 21.7 | 3.9 | 80000 | 68000 | 2.7 | R-32 | Maybe
215428837 | 7.75 | DAIKIN | HSPY-A | DPSH07BBPB24***E45**EV |  | 93000 | 13.6 | 21.4 | 3.9 | 80000 | 68000 | 2.7 | R-32 | Maybe
215428838 | 7.67 | DAIKIN | HSPY-A | DPSH07BBPB24***E45**GV |  | 92000 | 13.3 | 20.7 | 3.8 | 80000 | 69000 | 2.7 | R-32 | Maybe
215428839 | 7.67 | DAIKIN | HSP-A | DPSH07BBPB24***E45**0H |  | 92000 | 13.3 | 21.2 | 3.8 | 81000 | 69000 | 2.7 | R-32 | Maybe
215428840 | 7.67 | DAIKIN | HSPY-A | DPSH07BBPB24***E45**EH |  | 92000 | 13.5 | 21.3 | 3.9 | 80000 | 68000 | 2.7 | R-32 | Maybe
215428841 | 7.67 | DAIKIN | HSPY-A | DPSH07BBPB24***E45**GH |  | 92000 | 13.4 | 21 | 3.9 | 80000 | 69000 | 2.7 | R-32 | Maybe
215428842 | 7.75 | DAIKIN | HSP-A | DPSH07BBPB24***E56**0V |  | 93000 | 13.7 | 21.7 | 4 | 80000 | 68000 | 2.7 | R-32 | Maybe
215428843 | 7.75 | DAIKIN | HSPY-A | DPSH07BBPB24***E56**EV |  | 93000 | 13.6 | 21.5 | 3.9 | 80000 | 68000 | 2.7 | R-32 | Maybe
215428844 | 7.67 | DAIKIN | HSPY-A | DPSH07BBPB24***E56**GV |  | 92000 | 13.3 | 20.6 | 3.9 | 80000 | 69000 | 2.7 | R-32 | Maybe
215428845 | 7.75 | DAIKIN | HSP-A | DPSH07BBPB24***E56**0H |  | 93000 | 13.7 | 21.7 | 4 | 80000 | 68000 | 2.7 | R-32 | Maybe
215428846 | 7.75 | DAIKIN | HSPY-A | DPSH07BBPB24***E56**EH |  | 93000 | 13.6 | 21.3 | 3.9 | 80000 | 68000 | 2.7 | R-32 | Maybe
215428847 | 7.67 | DAIKIN | HSPY-A | DPSH07BBPB24***E56**GH |  | 92000 | 13.4 | 21 | 3.9 | 80000 | 68000 | 2.7 | R-32 | Maybe
215428848 | 10.08 | DAIKIN | HSP-A | DPSH10BBPB24AA*E35**0V |  | 121000 | 11.3 | 19 | 3.5 | 110000 | 77000 | 2.6 | R-32 | Maybe
215428849 | 10 | DAIKIN | HSPY-A | DPSH10BBPB24AA*E35**EV |  | 120000 | 11.2 | 18.9 | 3.5 | 110000 | 77000 | 2.6 | R-32 | Maybe
215428851 | 10.08 | DAIKIN | HSP-A | DPSH10BBPB24AA*E35**0H |  | 121000 | 11.3 | 19 | 3.5 | 110000 | 77000 | 2.6 | R-32 | Maybe
215428854 | 10.17 | DAIKIN | HSP-A | DPSH10BBPB24AA*E45**0V |  | 122000 | 11.9 | 19.8 | 3.6 | 108000 | 75000 | 2.7 | R-32 | Maybe
215428855 | 10.17 | DAIKIN | HSPY-A | DPSH10BBPB24AA*E45**EV |  | 122000 | 11.7 | 19.6 | 3.6 | 108000 | 76000 | 2.7 | R-32 | Maybe
215428856 | 10.08 | DAIKIN | HSPY-A | DPSH10BBPB24AA*E45**GV |  | 121000 | 11.5 | 19 | 3.6 | 109000 | 76000 | 2.6 | R-32 | Maybe
215428857 | 10.17 | DAIKIN | HSP-A | DPSH10BBPB24AA*E45**0H |  | 122000 | 11.9 | 19.8 | 3.6 | 108000 | 75000 | 2.7 | R-32 | Maybe
215428858 | 10.17 | DAIKIN | HSPY-A | DPSH10BBPB24AA*E45**EH |  | 122000 | 11.7 | 19.5 | 3.6 | 109000 | 76000 | 2.7 | R-32 | Maybe
215428859 | 10.08 | DAIKIN | HSPY-A | DPSH10BBPB24AA*E45**GH |  | 121000 | 11.5 | 19.2 | 3.6 | 109000 | 76000 | 2.6 | R-32 | Maybe
215428860 | 10.17 | DAIKIN | HSP-A | DPSH10BBPB24AA*E56**0V |  | 122000 | 12 | 19.9 | 3.7 | 108000 | 75000 | 2.7 | R-32 | Maybe
215428861 | 10.17 | DAIKIN | HSPY-A | DPSH10BBPB24AA*E56**EV |  | 122000 | 11.8 | 19.7 | 3.7 | 108000 | 75000 | 2.7 | R-32 | Maybe
215428862 | 10.08 | DAIKIN | HSPY-A | DPSH10BBPB24AA*E56**GV |  | 121000 | 11.5 | 19 | 3.6 | 109000 | 76000 | 2.6 | R-32 | Maybe
215428863 | 10.17 | DAIKIN | HSP-A | DPSH10BBPB24AA*E56**0H |  | 122000 | 12 | 19.9 | 3.7 | 108000 | 75000 | 2.7 | R-32 | Maybe
215428864 | 10.17 | DAIKIN | HSPY-A | DPSH10BBPB24AA*E56**EH |  | 122000 | 11.8 | 19.5 | 3.6 | 108000 | 75000 | 2.7 | R-32 | Maybe
215428865 | 10.08 | DAIKIN | HSPY-A | DPSH10BBPB24AA*E56**GH |  | 121000 | 11.6 | 19.3 | 3.6 | 109000 | 76000 | 2.6 | R-32 | Maybe
215391710 | 6.33 | TRANE | HSP-A | WHK072A(3,4,W)**0***0 |  | 76000 | 12.8 | 16.3 | 3.72 | 68000 | 38000 | 2.25 | R-454B | No
215391711 | 6.33 | TRANE | HSP-A | WHK072A(3,4,W)**(C,G,K,N)***0 |  | 76000 | 12.8 | 16.3 | 3.72 | 68000 | 38000 | 2.25 | R-454B | No
215391713 | 6.33 | TRANE | HSPY-A | DHK072A(3,4,W)*(0,A)(L,M,H)***0 |  | 76000 | 12.6 | 16.1 | 3.68 | 69000 | 38000 | 2.25 | R-454B | Yes
215391714 | 6.33 | AMERICAN STANDARD | HSP-A | WHK072A(3,4,W)**0***0 |  | 76000 | 12.8 | 16.3 | 3.72 | 68000 | 38000 | 2.25 | R-454B | No
215391715 | 6.33 | AMERICAN STANDARD | HSP-A | WHK072A(3,4,W)**(C,G,K,N)***0 |  | 76000 | 12.8 | 16.3 | 3.72 | 68000 | 38000 | 2.25 | R-454B | No
215391717 | 6.33 | AMERICAN STANDARD | HSPY-A | DHK072A(3,4,W)*(0,A)(L,M,H)***0 |  | 76000 | 12.6 | 16.1 | 3.68 | 69000 | 38000 | 2.25 | R-454B | Yes
215391718 | 6.33 | TRANE | HSP-A | WHK072A(3,4,W)**0***2 |  | 76000 | 12.8 | 16.8 | 3.72 | 68000 | 38000 | 2.25 | R-454B | No
215391719 | 6.33 | TRANE | HSP-A | WHK072A(3,4,W)**(C,G,K,N)***2 |  | 76000 | 12.8 | 16.8 | 3.72 | 68000 | 38000 | 2.25 | R-454B | No
215391720 | 6.33 | TRANE | HSPY-A | DHK072A(3,4,W)*(0,A)(L,M,H)***2 |  | 76000 | 12.6 | 16.6 | 3.68 | 69000 | 38000 | 2.25 | R-454B | Yes
215391722 | 6.33 | AMERICAN STANDARD | HSP-A | WHK072A(3,4,W)**0***2 |  | 76000 | 12.8 | 16.8 | 3.72 | 68000 | 38000 | 2.25 | R-454B | No
215391723 | 6.33 | AMERICAN STANDARD | HSP-A | WHK072A(3,4,W)**(C,G,K,N)***2 |  | 76000 | 12.8 | 16.8 | 3.72 | 68000 | 38000 | 2.25 | R-454B | No
215391724 | 6.33 | AMERICAN STANDARD | HSPY-A | DHK072A(3,4,W)*(0,A)(L,M,H)***2 |  | 76000 | 12.6 | 16.6 | 3.68 | 69000 | 38000 | 2.25 | R-454B | Yes
215391726 | 6.33 | TRANE | HSP-A | WHK072A(3,4,W)**0***4 |  | 76000 | 12.8 | 16.8 | 3.72 | 68000 | 38000 | 2.25 | R-454B | No
215391727 | 6.33 | TRANE | HSP-A | WHK072A(3,4,W)**(C,G,K,N)***4 |  | 76000 | 12.8 | 16.8 | 3.72 | 68000 | 38000 | 2.25 | R-454B | No
215391728 | 6.33 | TRANE | HSPY-A | DHK072A(3,4,W)*(0,A)(L,M,H)***4 |  | 76000 | 12.6 | 16.6 | 3.68 | 69000 | 38000 | 2.25 | R-454B | Yes
215391730 | 6.33 | AMERICAN STANDARD | HSP-A | WHK072A(3,4,W)**0***4 |  | 76000 | 12.8 | 16.8 | 3.72 | 68000 | 38000 | 2.25 | R-454B | No
215391731 | 6.33 | AMERICAN STANDARD | HSP-A | WHK072A(3,4,W)**(C,G,K,N)***4 |  | 76000 | 12.8 | 16.8 | 3.72 | 68000 | 38000 | 2.25 | R-454B | No
215391732 | 6.33 | AMERICAN STANDARD | HSPY-A | DHK072A(3,4,W)*(0,A)(L,M,H)***4 |  | 76000 | 12.6 | 16.6 | 3.68 | 69000 | 38000 | 2.25 | R-454B | Yes
215391757 | 8.83 | TRANE | HSP-A | WHK102A(3,4,W)**0***0 |  | 106000 | 12.1 | 17 | 3.74 | 97000 | 55000 | 2.25 | R-454B | No
215391758 | 8.83 | TRANE | HSP-A | WHK102A(3,4,W)**(C,G,K,N)***0 |  | 106000 | 12.1 | 17 | 3.74 | 97000 | 55000 | 2.25 | R-454B | No
215391760 | 8.83 | TRANE | HSPY-A | DHK102A(3,4,W)*(0,A)(L,M,H)***0 |  | 106000 | 11.9 | 16.8 | 3.7 | 97000 | 55000 | 2.25 | R-454B | Yes
215391761 | 8.83 | AMERICAN STANDARD | HSP-A | WHK102A(3,4,W)**0***0 |  | 106000 | 12.1 | 17 | 3.74 | 97000 | 55000 | 2.25 | R-454B | No
215391762 | 8.83 | AMERICAN STANDARD | HSP-A | WHK102A(3,4,W)**(C,G,K,N)***0 |  | 106000 | 12.1 | 17 | 3.74 | 97000 | 55000 | 2.25 | R-454B | No
215391764 | 8.83 | AMERICAN STANDARD | HSPY-A | DHK102A(3,4,W)*(0,A)(L,M,H)***0 |  | 106000 | 11.9 | 16.8 | 3.7 | 97000 | 55000 | 2.25 | R-454B | Yes
215391765 | 8.83 | TRANE | HSP-A | WHK102A(3,4,W)**0***2 |  | 106000 | 12.1 | 17.5 | 3.74 | 97000 | 55000 | 2.25 | R-454B | No
215391766 | 8.83 | TRANE | HSP-A | WHK102A(3,4,W)**(C,G,K,N)***2 |  | 106000 | 12.1 | 17.5 | 3.74 | 97000 | 55000 | 2.25 | R-454B | No
215391767 | 8.83 | TRANE | HSPY-A | DHK102A(3,4,W)*(0,A)(L,M,H)***2 |  | 106000 | 11.9 | 17.3 | 3.7 | 97000 | 55000 | 2.25 | R-454B | Yes
215391769 | 8.83 | AMERICAN STANDARD | HSP-A | WHK102A(3,4,W)**0***2 |  | 106000 | 12.1 | 17.5 | 3.74 | 97000 | 55000 | 2.25 | R-454B | No
215391770 | 8.83 | AMERICAN STANDARD | HSP-A | WHK102A(3,4,W)**(C,G,K,N)***2 |  | 106000 | 12.1 | 17.5 | 3.74 | 97000 | 55000 | 2.25 | R-454B | No
215391771 | 8.83 | AMERICAN STANDARD | HSPY-A | DHK102A(3,4,W)*(0,A)(L,M,H)***2 |  | 106000 | 11.9 | 17.3 | 3.7 | 97000 | 55000 | 2.25 | R-454B | Yes
215391773 | 8.83 | TRANE | HSP-A | WHK102A(3,4,W)**0***4 |  | 106000 | 12.1 | 17.5 | 3.74 | 97000 | 55000 | 2.25 | R-454B | No
215391774 | 8.83 | TRANE | HSP-A | WHK102A(3,4,W)**(C,G,K,N)***4 |  | 106000 | 12.1 | 17.5 | 3.74 | 97000 | 55000 | 2.25 | R-454B | No
215391775 | 8.83 | TRANE | HSPY-A | DHK102A(3,4,W)*(0,A)(L,M,H)***4 |  | 106000 | 11.9 | 17.3 | 3.7 | 97000 | 55000 | 2.25 | R-454B | Yes
215391777 | 8.83 | AMERICAN STANDARD | HSP-A | WHK102A(3,4,W)**0***4 |  | 106000 | 12.1 | 17.5 | 3.74 | 97000 | 55000 | 2.25 | R-454B | No
215391778 | 8.83 | AMERICAN STANDARD | HSP-A | WHK102A(3,4,W)**(C,G,K,N)***4 |  | 106000 | 12.1 | 17.5 | 3.74 | 97000 | 55000 | 2.25 | R-454B | No
215391779 | 8.83 | AMERICAN STANDARD | HSPY-A | DHK102A(3,4,W)*(0,A)(L,M,H)***4 |  | 106000 | 11.9 | 17.3 | 3.7 | 97000 | 55000 | 2.25 | R-454B | Yes
215414852 | 5.5 | DAIKIN | HSPY-A | DPSH06BAHB*4***E35**E* |  | 66000 | 11 | 21.3 | 3.5 | 57000 | 45000 | 2.31 | R-32 | No
215414853 | 5.5 | DAIKIN | HSPY-A | DPSH06BAHB*4***E35**G* |  | 66000 | 11.1 | 21.4 | 3.5 | 57000 | 45000 | 2.31 | R-32 | Maybe
215414866 | 5.5 | DAIKIN | HSPY-A | DPSH06BAHB*2***E35**E* |  | 66000 | 11 | 21.3 | 3.5 | 57000 | 45000 | 2.31 | R-32 | No
215414867 | 5.5 | DAIKIN | HSPY-A | DPSH06BAHB*2***E35**G* |  | 66000 | 11.1 | 21.4 | 3.5 | 57000 | 45000 | 2.31 | R-32 | Maybe
215414868 | 5.5 | DAIKIN | HSPY-A | DPSH06BAHB*2***E35**0* |  | 66000 | 11.5 | 22.2 | 3.6 | 57000 | 45000 | 2.35 | R-32 | Maybe
215414870 | 5.5 | DAIKIN | HSPY-A | DPSH06BAHB*4***E35**0* |  | 66000 | 11.5 | 22.2 | 3.6 | 57000 | 45000 | 2.35 | R-32 | Maybe
215415683 | 5.67 | DAIKIN | HSP-A | DSH0723********A* |  | 68000 | 11.3 | 16.7 | 3.5 | 67000 | 38000 | 2.25 | R-32 | Maybe
215415684 | 5.67 | DAIKIN | HSP-A | DSH0724********A* |  | 68000 | 11.3 | 16.7 | 3.5 | 67000 | 38000 | 2.25 | R-32 | Maybe
215415685 | 5.67 | DAIKIN | HSP-A | DSH0727********A* |  | 68000 | 11.3 | 16.7 | 3.5 | 67000 | 38000 | 2.25 | R-32 | Maybe
214594937 | 6 | CARRIER CORPORATION | HSP-A | 50GCQ*07 |  | 72000 | 12.6 | 17.6 | 3.7 | 72000 | 38000 | 2.4 | R-410A | No
214594938 | 7.5 | CARRIER CORPORATION | HSP-A | 50GCQ*08 |  | 90000 | 12.2 | 17 | 3.6 | 88000 | 46000 | 2.4 | R-410A | No
214594939 | 8.33 | CARRIER CORPORATION | HSP-A | 50GCQ*09 |  | 100000 | 12 | 17.6 | 3.5 | 94000 | 54000 | 2.35 | R-410A | No
214594940 | 9.67 | CARRIER CORPORATION | HSP-A | 50GCQ*12 |  | 116000 | 11.8 | 16.8 | 3.5 | 106000 | 60000 | 2.3 | R-410A | No
214594941 | 6 | BRYANT HEATING & COOLING SYSTEMS | HSP-A | 549K*07 |  | 72000 | 12.6 | 17.6 | 3.7 | 72000 | 38000 | 2.4 | R-410A | No
214594942 | 7.5 | BRYANT HEATING & COOLING SYSTEMS | HSP-A | 549K*08 |  | 90000 | 12.2 | 17 | 3.6 | 88000 | 46000 | 2.4 | R-410A | No
214594943 | 8.33 | BRYANT HEATING & COOLING SYSTEMS | HSP-A | 549K*09 |  | 100000 | 12 | 17.6 | 3.5 | 94000 | 54000 | 2.35 | R-410A | No
214594944 | 9.67 | BRYANT HEATING & COOLING SYSTEMS | HSP-A | 549K*12 |  | 116000 | 11.8 | 16.8 | 3.5 | 106000 | 60000 | 2.3 | R-410A | No
214594945 | 6 | ICP COMMERCIAL | HSP-A | RHW072* |  | 72000 | 12.6 | 17.6 | 3.7 | 72000 | 38000 | 2.4 | R-410A | No
214594946 | 6 | AIRQUEST | HSP-A | RHW072* |  | 72000 | 12.6 | 17.6 | 3.7 | 72000 | 38000 | 2.4 | R-410A | No
214594947 | 6 | ARCOAIRE | HSP-A | RHW072* |  | 72000 | 12.6 | 17.6 | 3.7 | 72000 | 38000 | 2.4 | R-410A | No
214594948 | 6 | COMFORTMAKER | HSP-A | RHW072* |  | 72000 | 12.6 | 17.6 | 3.7 | 72000 | 38000 | 2.4 | R-410A | No
214594949 | 6 | DAY & NIGHT | HSP-A | RHW072* |  | 72000 | 12.6 | 17.6 | 3.7 | 72000 | 38000 | 2.4 | R-410A | No
214594950 | 6 | HEIL | HSP-A | RHW072* |  | 72000 | 12.6 | 17.6 | 3.7 | 72000 | 38000 | 2.4 | R-410A | No
214594951 | 6 | KEEPRITE | HSP-A | RHW072* |  | 72000 | 12.6 | 17.6 | 3.7 | 72000 | 38000 | 2.4 | R-410A | No
214594952 | 6 | TEMPSTAR | HSP-A | RHW072* |  | 72000 | 12.6 | 17.6 | 3.7 | 72000 | 38000 | 2.4 | R-410A | Maybe
214594953 | 7.5 | ICP COMMERCIAL | HSP-A | RHW090* |  | 90000 | 12.2 | 17 | 3.6 | 88000 | 46000 | 2.4 | R-410A | No
214594954 | 7.5 | AIRQUEST | HSP-A | RHW090* |  | 90000 | 12.2 | 17 | 3.6 | 88000 | 46000 | 2.4 | R-410A | No
214594955 | 7.5 | ARCOAIRE | HSP-A | RHW090* |  | 90000 | 12.2 | 17 | 3.6 | 88000 | 46000 | 2.4 | R-410A | No
214594956 | 7.5 | COMFORTMAKER | HSP-A | RHW090* |  | 90000 | 12.2 | 17 | 3.6 | 88000 | 46000 | 2.4 | R-410A | No
214594957 | 7.5 | DAY & NIGHT | HSP-A | RHW090* |  | 90000 | 12.2 | 17 | 3.6 | 88000 | 46000 | 2.4 | R-410A | No
214594958 | 7.5 | HEIL | HSP-A | RHW090* |  | 90000 | 12.2 | 17 | 3.6 | 88000 | 46000 | 2.4 | R-410A | No
214594959 | 7.5 | KEEPRITE | HSP-A | RHW090* |  | 90000 | 12.2 | 17 | 3.6 | 88000 | 46000 | 2.4 | R-410A | No
214594960 | 7.5 | TEMPSTAR | HSP-A | RHW090* |  | 90000 | 12.2 | 17 | 3.6 | 88000 | 46000 | 2.4 | R-410A | Maybe
214594961 | 8.33 | ICP COMMERCIAL | HSP-A | RHW102* |  | 100000 | 12 | 17.6 | 3.5 | 94000 | 54000 | 2.35 | R-410A | No
214594962 | 8.33 | AIRQUEST | HSP-A | RHW102* |  | 100000 | 12 | 17.6 | 3.5 | 94000 | 54000 | 2.35 | R-410A | No
214594963 | 8.33 | ARCOAIRE | HSP-A | RHW102* |  | 100000 | 12 | 17.6 | 3.5 | 94000 | 54000 | 2.35 | R-410A | No
214594964 | 8.33 | COMFORTMAKER | HSP-A | RHW102* |  | 100000 | 12 | 17.6 | 3.5 | 94000 | 54000 | 2.35 | R-410A | No
214594965 | 8.33 | DAY & NIGHT | HSP-A | RHW102* |  | 100000 | 12 | 17.6 | 3.5 | 94000 | 54000 | 2.35 | R-410A | No
214594966 | 8.33 | HEIL | HSP-A | RHW102* |  | 100000 | 12 | 17.6 | 3.5 | 94000 | 54000 | 2.35 | R-410A | No
214594967 | 8.33 | KEEPRITE | HSP-A | RHW102* |  | 100000 | 12 | 17.6 | 3.5 | 94000 | 54000 | 2.35 | R-410A | No
214594968 | 8.33 | TEMPSTAR | HSP-A | RHW102* |  | 100000 | 12 | 17.6 | 3.5 | 94000 | 54000 | 2.35 | R-410A | Maybe
214594969 | 9.67 | ICP COMMERCIAL | HSP-A | RHW120* |  | 116000 | 11.8 | 16.8 | 3.5 | 106000 | 60000 | 2.3 | R-410A | No
214594970 | 9.67 | AIRQUEST | HSP-A | RHW120* |  | 116000 | 11.8 | 16.8 | 3.5 | 106000 | 60000 | 2.3 | R-410A | No
214594971 | 9.67 | ARCOAIRE | HSP-A | RHW120* |  | 116000 | 11.8 | 16.8 | 3.5 | 106000 | 60000 | 2.3 | R-410A | No
214594972 | 9.67 | COMFORTMAKER | HSP-A | RHW120* |  | 116000 | 11.8 | 16.8 | 3.5 | 106000 | 60000 | 2.3 | R-410A | No
214594973 | 9.67 | DAY & NIGHT | HSP-A | RHW120* |  | 116000 | 11.8 | 16.8 | 3.5 | 106000 | 60000 | 2.3 | R-410A | No
214594974 | 9.67 | HEIL | HSP-A | RHW120* |  | 116000 | 11.8 | 16.8 | 3.5 | 106000 | 60000 | 2.3 | R-410A | No
214594975 | 9.67 | KEEPRITE | HSP-A | RHW120* |  | 116000 | 11.8 | 16.8 | 3.5 | 106000 | 60000 | 2.3 | R-410A | No
214594976 | 9.67 | TEMPSTAR | HSP-A | RHW120* |  | 116000 | 11.8 | 16.8 | 3.5 | 106000 | 60000 | 2.3 | R-410A | Maybe
215428678 | 7.67 | DAIKIN | HSP-A | DPSH07BBPB44***E35**0V |  | 92000 | 13.3 | 21.2 | 3.8 | 81000 | 69000 | 2.7 | R-32 | Maybe
215428679 | 7.67 | DAIKIN | HSPY-A | DPSH07BBPB44***E35**EV |  | 92000 | 13.2 | 21.1 | 3.8 | 81000 | 69000 | 2.7 | R-32 | Maybe
215428680 | 7.67 | DAIKIN | HSPY-A | DPSH07BBPB44***E35**GV |  | 92000 | 12.9 | 20.4 | 3.7 | 81000 | 69000 | 2.6 | R-32 | Maybe
215428681 | 7.67 | DAIKIN | HSP-A | DPSH07BBPB44***E35**0H |  | 92000 | 13.3 | 21.2 | 3.8 | 81000 | 69000 | 2.7 | R-32 | Maybe
215428682 | 7.67 | DAIKIN | HSPY-A | DPSH07BBPB44***E35**EH |  | 92000 | 13.1 | 20.9 | 3.8 | 81000 | 69000 | 2.6 | R-32 | Maybe
215428683 | 7.67 | DAIKIN | HSPY-A | DPSH07BBPB44***E35**GH |  | 92000 | 13 | 20.6 | 3.8 | 81000 | 69000 | 2.6 | R-32 | Maybe
215428684 | 7.75 | DAIKIN | HSP-A | DPSH07BBPB44***E45**0V |  | 93000 | 13.7 | 21.7 | 3.9 | 80000 | 68000 | 2.7 | R-32 | Maybe
215428685 | 7.75 | DAIKIN | HSPY-A | DPSH07BBPB44***E45**EV |  | 93000 | 13.6 | 21.5 | 3.9 | 80000 | 68000 | 2.7 | R-32 | Maybe
215428686 | 7.67 | DAIKIN | HSPY-A | DPSH07BBPB44***E45**GV |  | 92000 | 13.3 | 20.7 | 3.8 | 80000 | 69000 | 2.7 | R-32 | Maybe
215428687 | 7.67 | DAIKIN | HSP-A | DPSH07BBPB44***E45**0H |  | 92000 | 13.3 | 21.2 | 3.8 | 81000 | 69000 | 2.7 | R-32 | Maybe
215428688 | 7.67 | DAIKIN | HSPY-A | DPSH07BBPB44***E45**EH |  | 92000 | 13.5 | 21.3 | 3.9 | 80000 | 68000 | 2.7 | R-32 | Maybe
215428689 | 7.67 | DAIKIN | HSPY-A | DPSH07BBPB44***E45**GH |  | 92000 | 13.4 | 21 | 3.9 | 80000 | 69000 | 2.7 | R-32 | Maybe
215428690 | 7.75 | DAIKIN | HSP-A | DPSH07BBPB44***E56**0V |  | 93000 | 13.8 | 21.8 | 4 | 80000 | 68000 | 2.7 | R-32 | Maybe
215428691 | 7.75 | DAIKIN | HSPY-A | DPSH07BBPB44***E56**EV |  | 93000 | 13.6 | 21.6 | 3.9 | 80000 | 68000 | 2.7 | R-32 | Maybe
215428692 | 7.67 | DAIKIN | HSPY-A | DPSH07BBPB44***E56**GV |  | 92000 | 13.3 | 20.6 | 3.9 | 80000 | 69000 | 2.7 | R-32 | Maybe
215428693 | 7.75 | DAIKIN | HSP-A | DPSH07BBPB44***E56**0H |  | 93000 | 13.8 | 21.8 | 4 | 80000 | 68000 | 2.7 | R-32 | Maybe
215428694 | 7.75 | DAIKIN | HSPY-A | DPSH07BBPB44***E56**EH |  | 93000 | 13.6 | 21.3 | 3.9 | 80000 | 68000 | 2.7 | R-32 | Maybe
215428695 | 7.67 | DAIKIN | HSPY-A | DPSH07BBPB44***E56**GH |  | 92000 | 13.4 | 21 | 3.9 | 80000 | 68000 | 2.7 | R-32 | Maybe
215428696 | 10.08 | DAIKIN | HSP-A | DPSH10BBPB44AA*E35**0V |  | 121000 | 11.3 | 19.1 | 3.5 | 110000 | 77000 | 2.6 | R-32 | Maybe
215428697 | 10 | DAIKIN | HSPY-A | DPSH10BBPB44AA*E35**EV |  | 120000 | 11.2 | 18.9 | 3.5 | 110000 | 77000 | 2.6 | R-32 | Maybe
215428699 | 10.08 | DAIKIN | HSP-A | DPSH10BBPB44AA*E35**0H |  | 121000 | 11.3 | 19.1 | 3.5 | 110000 | 77000 | 2.6 | R-32 | Maybe
215428700 | 10 | DAIKIN | HSPY-A | DPSH10BBPB44AA*E35**EH |  | 120000 | 11.1 | 18.8 | 3.5 | 111000 | 77000 | 2.6 | R-32 | Maybe
215428702 | 10.17 | DAIKIN | HSP-A | DPSH10BBPB44AA*E45**0V |  | 122000 | 11.9 | 19.8 | 3.7 | 108000 | 75000 | 2.7 | R-32 | Maybe
215428703 | 10.17 | DAIKIN | HSPY-A | DPSH10BBPB44AA*E45**EV |  | 122000 | 11.8 | 19.6 | 3.6 | 108000 | 76000 | 2.7 | R-32 | Maybe
215428704 | 10.08 | DAIKIN | HSPY-A | DPSH10BBPB44AA*E45**GV |  | 121000 | 11.5 | 19 | 3.6 | 109000 | 76000 | 2.6 | R-32 | Maybe
215428705 | 10.17 | DAIKIN | HSP-A | DPSH10BBPB44AA*E45**0H |  | 122000 | 11.9 | 19.8 | 3.7 | 108000 | 75000 | 2.7 | R-32 | Maybe
215428706 | 10.17 | DAIKIN | HSPY-A | DPSH10BBPB44AA*E45**EH |  | 122000 | 11.7 | 19.5 | 3.6 | 109000 | 76000 | 2.7 | R-32 | Maybe
203404639 | 6.5 | TRANE | HSP-A | WHC074H(3,4)*(C,G,K,N)A |  | 78000 | 12.1 | 15.5 | 3.5 | 75000 | 40000 | 2.25 | R-410A | No
203404640 | 6.5 | AMERICAN STANDARD | HSP-A | WHC074H(3,4)*(C,G,K,N)A |  | 78000 | 12.1 | 15.5 | 3.5 | 75000 | 40000 | 2.25 | R-410A | No
203404643 | 7.92 | TRANE | HSP-A | WHC092H(3,4)*(C,G,K,N)A |  | 95000 | 11.8 | 15.5 | 3.5 | 87000 | 49000 | 2.25 | R-410A | No
203404644 | 7.92 | AMERICAN STANDARD | HSP-A | WHC092H(3,4)*(C,G,K,N)A |  | 95000 | 11.8 | 15.5 | 3.5 | 87000 | 49000 | 2.25 | R-410A | No
203404647 | 8.67 | TRANE | HSP-A | WHC102H(3,4)*(C,G,K,N)A |  | 104000 | 12 | 15.5 | 3.63 | 93000 | 57000 | 2.25 | R-410A | No
203404648 | 8.67 | AMERICAN STANDARD | HSP-A | WHC102H(3,4)*(C,G,K,N)A |  | 104000 | 12 | 15.5 | 3.63 | 93000 | 57000 | 2.25 | R-410A | No
203404649 | 8.67 | TRANE | HSP-A | WHC102HW*(C,G,K,N)A |  | 104000 | 11.8 | 15.5 | 3.61 | 93000 | 57000 | 2.25 | R-410A | No
203404650 | 8.67 | AMERICAN STANDARD | HSP-A | WHC102HW*(C,G,K,N)A |  | 104000 | 11.8 | 15.5 | 3.61 | 93000 | 57000 | 2.25 | R-410A | No
203404651 | 10.08 | TRANE | HSP-A | WHC120H(3,4)*(G,K,N,P)A |  | 121000 | 11.5 | 15.5 | 3.63 | 118000 | 61000 | 2.25 | R-410A | No
203404652 | 10.08 | AMERICAN STANDARD | HSP-A | WHC120H(3,4)*(G,K,N,P)A |  | 121000 | 11.5 | 15.5 | 3.63 | 118000 | 61000 | 2.25 | R-410A | No
203404653 | 10.08 | TRANE | HSP-A | WHC120HW*(G,K,N,P)A |  | 121000 | 11.5 | 15.5 | 3.61 | 118000 | 61000 | 2.25 | R-410A | No
203404654 | 10.08 | AMERICAN STANDARD | HSP-A | WHC120HW*(G,K,N,P)A |  | 121000 | 11.5 | 15.5 | 3.61 | 118000 | 61000 | 2.25 | R-410A | No
216666343 | 7.5 | YORK | HSP-A | WXE08A(2,4,5)*3********1 |  | 90000 | 11 | 15.4 | 3.5 | 85000 | 46000 | 2.25 | R-454B | No
216666410 | 7.5 | CHAMPION | HSP-A | WXE08A(2,4,5)*3********1 |  | 90000 | 11 | 15.4 | 3.5 | 85000 | 46000 | 2.25 | R-454B | No
216666415 | 7.5 | COLEMAN | HSP-A | WXE08A(2,4,5)*3********1 |  | 90000 | 11 | 15.4 | 3.5 | 85000 | 46000 | 2.25 | R-454B | No
216666421 | 7.5 | FRASER - JOHNSTON | HSP-A | WXE08A(2,4,5)*3********1 |  | 90000 | 11 | 15.4 | 3.5 | 85000 | 46000 | 2.25 | R-454B | No
216666426 | 7.5 | JOHNSON CONTROLS | HSP-A | WXE08A(2,4,5)*3********1 |  | 90000 | 11 | 15.4 | 3.5 | 85000 | 46000 | 2.25 | R-454B | No
216666431 | 7.5 | LUXAIRE | HSP-A | WXE08A(2,4,5)*3********1 |  | 90000 | 11 | 15.4 | 3.5 | 85000 | 46000 | 2.25 | R-454B | No
216666437 | 7.5 | TEMPMASTER | HSP-A | WXE08A(2,4,5)*3********1 |  | 90000 | 11 | 15.4 | 3.5 | 85000 | 46000 | 2.25 | R-454B | No
216666564 | 7.5 | YORK | HSP-A | WYE08A(2,4,5)*3********1 |  | 90000 | 12.1 | 16 | 3.5 | 85000 | 49000 | 2.35 | R-454B | No
216666638 | 7.5 | CHAMPION | HSP-A | WYE08A(2,4,5)*3********1 |  | 90000 | 12.1 | 16 | 3.5 | 85000 | 49000 | 2.35 | R-454B | No
216666641 | 7.5 | COLEMAN | HSP-A | WYE08A(2,4,5)*3********1 |  | 90000 | 12.1 | 16 | 3.5 | 85000 | 49000 | 2.35 | R-454B | No
216666643 | 7.5 | FRASER - JOHNSTON | HSP-A | WYE08A(2,4,5)*3********1 |  | 90000 | 12.1 | 16 | 3.5 | 85000 | 49000 | 2.35 | R-454B | No
216666646 | 7.5 | JOHNSON CONTROLS | HSP-A | WYE08A(2,4,5)*3********1 |  | 90000 | 12.1 | 16 | 3.5 | 85000 | 49000 | 2.35 | R-454B | No
216666649 | 7.5 | LUXAIRE | HSP-A | WYE08A(2,4,5)*3********1 |  | 90000 | 12.1 | 16 | 3.5 | 85000 | 49000 | 2.35 | R-454B | No
216666651 | 7.5 | TEMPMASTER | HSP-A | WYE08A(2,4,5)*3********1 |  | 90000 | 12.1 | 16 | 3.5 | 85000 | 49000 | 2.35 | R-454B | No
214567832 | 5.5 | AAON | HSP-A | RN-006-3-0-FBAC-S0-21-000-A |  | 66000 | 12.74 | 15.68 | 3.88 | 53500 | 29500 | 2.52 | R-454B | Maybe
9119127 | 7.33 | YORK | HSP-A | XYE08A(2,4,5)*3******* |  | 88000 | 12.1 | 16 | 3.5 | 84000 | 48000 | 2.4 | R-410A | No
10098065 | 7.33 | CHAMPION, UNITARY PRODUCTS GROUP - COMMERCIAL | HSP-A | XYE08A(2,4,5)*3******* |  | 88000 | 12.1 | 16 | 3.5 | 84000 | 48000 | 2.4 | R-410A | No
10098066 | 7.33 | COLEMAN | HSP-A | XYE08A(2,4,5)*3******* |  | 88000 | 12.1 | 16 | 3.5 | 84000 | 48000 | 2.4 | R-410A | No
10098067 | 7.33 | FRASER - JOHNSTON | HSP-A | XYE08A(2,4,5)*3******* |  | 88000 | 12.1 | 16 | 3.5 | 84000 | 48000 | 2.4 | R-410A | No
10098068 | 7.33 | JOHNSON CONTROLS | HSP-A | XYE08A(2,4,5)*3******* |  | 88000 | 12.1 | 16 | 3.5 | 84000 | 48000 | 2.4 | R-410A | No
10098069 | 7.33 | LUXAIRE | HSP-A | XYE08A(2,4,5)*3******* |  | 88000 | 12.1 | 16 | 3.5 | 84000 | 48000 | 2.4 | R-410A | No
10098070 | 7.33 | TEMPMASTER, UNITARY PRODUCTS GROUP - COMMERCIAL | HSP-A | XYE08A(2,4,5)*3******* |  | 88000 | 12.1 | 16 | 3.5 | 84000 | 48000 | 2.4 | R-410A | No
10317728 | 7.5 | DAIKIN | HSP-A | DPS007AHHE2**-3-16 |  | 90000 | 12.6 | 19.3 | 3.63 | 78000 | 47000 | 2.41 | R-410A | No
10317729 | 7.5 | DAIKIN | HSP-A | DPS007AHHE4**-3-16 |  | 90000 | 12.6 | 19.6 | 3.63 | 78000 | 47000 | 2.41 | R-410A | No
10317730 | 7.5 | DAIKIN | HSP-A | DPS007AHHE5**-3-16 |  | 90000 | 12.5 | 19.1 | 3.58 | 78000 | 47000 | 2.39 | R-410A | No
10317731 | 7.5 | DAIKIN | HSP-A | DPS007AHHG2**-3-16 |  | 90000 | 12.1 | 19.3 | 3.63 | 78000 | 47000 | 2.41 | R-410A | Yes
10317732 | 7.5 | DAIKIN | HSP-A | DPS007AHHG4**-3-16 |  | 90000 | 12.1 | 19.3 | 3.63 | 78000 | 47000 | 2.41 | R-410A | Yes
10317733 | 7.5 | DAIKIN | HSP-A | DPS007AHHG5**-3-16 |  | 90000 | 12 | 19.1 | 3.58 | 78000 | 47000 | 2.37 | R-410A | Yes
10317734 | 7.5 | DAIKIN | HSP-A | DPS007AHHY2**-3-16 |  | 90000 | 12.8 | 19.8 | 3.67 | 78000 | 47000 | 2.43 | R-410A | No
10317735 | 7.5 | DAIKIN | HSP-A | DPS007AHHY4**-3-16 |  | 90000 | 12.8 | 19.8 | 3.67 | 78000 | 47000 | 2.43 | R-410A | No
10317736 | 7.5 | DAIKIN | HSP-A | DPS007AHHY5**-3-16 |  | 90000 | 12.7 | 19.6 | 3.62 | 78000 | 47000 | 2.39 | R-410A | No
10317746 | 7.42 | DAIKIN | HSP-A | DPS007AHHE2**-3-14 |  | 89000 | 12.2 | 18.8 | 3.58 | 78000 | 47000 | 2.38 | R-410A | No
10317747 | 7.42 | DAIKIN | HSP-A | DPS007AHHE4**-3-14 |  | 89000 | 12.2 | 18.8 | 3.58 | 78000 | 47000 | 2.38 | R-410A | No
10317748 | 7.42 | DAIKIN | HSP-A | DPS007AHHE5**-3-14 |  | 89000 | 12.1 | 18.6 | 3.5 | 78000 | 47000 | 2.33 | R-410A | No
10317749 | 7.42 | DAIKIN | HSP-A | DPS007AHHG2**-3-14 |  | 89000 | 11.7 | 18.8 | 3.58 | 78000 | 47000 | 2.38 | R-410A | Yes
10317750 | 7.42 | DAIKIN | HSP-A | DPS007AHHG4**-3-14 |  | 89000 | 11.7 | 18.8 | 3.58 | 78000 | 47000 | 2.38 | R-410A | Yes
10317752 | 7.42 | DAIKIN | HSP-A | DPS007AHHY2**-3-14 |  | 89000 | 12.8 | 19.3 | 3.62 | 78000 | 47000 | 2.4 | R-410A | No
10317753 | 7.42 | DAIKIN | HSP-A | DPS007AHHY4**-3-14 |  | 89000 | 12.8 | 19.3 | 3.62 | 78000 | 47000 | 2.4 | R-410A | No
10317754 | 7.42 | DAIKIN | HSP-A | DPS007AHHY5**-3-14 |  | 89000 | 12.7 | 19.1 | 3.54 | 78000 | 47000 | 2.35 | R-410A | No
209146010 | 6.67 | AAON | HSP-A | RN-007-3-0-CBAC-V0-21-000-A |  | 80000 | 11.2 | 21 | 3.5 | 80000 | 44000 | 2.4 | R-410A | Maybe
209146011 | 9 | AAON | HSP-A | RN-010-3-0-CBAC-V0-21-000-A |  | 108000 | 11.1 | 21 | 3.6 | 108000 | 66000 | 2.5 | R-410A | Maybe
209146012 | 8.33 | AAON | HSP-A | RN-009-3-0-CBAC-V0-21-000-A |  | 100000 | 12 | 21.5 | 3.5 | 92000 | 53500 | 2.3 | R-410A | Maybe
209146013 | 9.67 | AAON | HSP-A | RN-011-3-0-CBAC-V0-21-000-A |  | 116000 | 12 | 20.3 | 3.5 | 116000 | 64000 | 2.36 | R-410A | Maybe
215885508 | 7.67 | DAIKIN | HRCU-A-CB | DH6TE09030A* | DAQ09033A* | 92000 | 11.4 | 16 | 3.5 | 85000 | 52000 | 2.25 | R-32 | No
215885509 | 7.67 | DAIKIN | HRCU-A-CB | DH6TE09040A* | DAQ09034A* | 92000 | 11.4 | 16 | 3.5 | 85000 | 52000 | 2.25 | R-32 | No
215439776 | 7 | YORK | HSP-A | WP078[C,E]**(P,R,S,U,V,X)(2,4,5)*******1 |  | 84000 | 12.2 | 15.8 | 3.5 | 76000 | 44000 | 2.25 | R-454B | No
215439777 | 7.83 | YORK | HSP-A | WP090[C,E]**(P,R,S,U,V,X)(2,4,5)*******1 |  | 94000 | 11.2 | 16 | 3.5 | 87000 | 51000 | 2.25 | R-454B | No
215439778 | 8.42 | YORK | HSP-A | WP102[C,E]**(P,R,S,U,V,X)(2,4,5)*******1 |  | 101000 | 11.5 | 16 | 3.5 | 93000 | 53000 | 2.25 | R-454B | No
215390819 | 14.83 | TRANE | HSP-A | WHK180A(3,4,W)**0***0 |  | 178000 | 11.7 | 16.8 | 3.6 | 160000 | 96000 | 2.26 | R-454B | No
215390820 | 14.83 | TRANE | HSP-A | WHK180A(3,4,W)**(G,N,P)***0 |  | 178000 | 11.7 | 16.8 | 3.6 | 160000 | 96000 | 2.26 | R-454B | No
215390821 | 14.83 | TRANE | HSPY-A | DHK180A(3,4,W)*(0,A)(L,M,H)***0 |  | 178000 | 11.5 | 16.5 | 3.6 | 160000 | 96000 | 2.26 | R-454B | Yes
215390822 | 14.83 | TRANE | HSPY-A | DHK180A(3,4,W)*B(L,H)***0 |  | 178000 | 11.4 | 16.5 | 3.6 | 160000 | 96000 | 2.26 | R-454B | Yes
215390823 | 14.83 | AMERICAN STANDARD | HSP-A | WHK180A(3,4,W)**0***0 |  | 178000 | 11.7 | 16.8 | 3.6 | 160000 | 96000 | 2.26 | R-454B | No
215390824 | 14.83 | AMERICAN STANDARD | HSP-A | WHK180A(3,4,W)**(G,N,P)***0 |  | 178000 | 11.7 | 16.8 | 3.6 | 160000 | 96000 | 2.26 | R-454B | No
215390825 | 14.83 | AMERICAN STANDARD | HSPY-A | DHK180A(3,4,W)*(0,A)(L,M,H)***0 |  | 178000 | 11.5 | 16.5 | 3.6 | 160000 | 96000 | 2.26 | R-454B | Yes
215390826 | 14.83 | AMERICAN STANDARD | HSPY-A | DHK180A(3,4,W)*B(L,H)***0 |  | 178000 | 11.4 | 16.5 | 3.6 | 160000 | 96000 | 2.26 | R-454B | Yes
215390827 | 14.83 | TRANE | HSP-A | WHK180A(3,4,W)**0***2 |  | 178000 | 11.7 | 17.3 | 3.6 | 160000 | 96000 | 2.26 | R-454B | No
215390828 | 14.83 | TRANE | HSP-A | WHK180A(3,4,W)**(G,N,P)***2 |  | 178000 | 11.7 | 17.3 | 3.6 | 160000 | 96000 | 2.26 | R-454B | No
215390829 | 14.83 | TRANE | HSPY-A | DHK180A(3,4,W)*(0,A)(L,M,H)***2 |  | 178000 | 11.5 | 17 | 3.6 | 160000 | 96000 | 2.26 | R-454B | Yes
215390830 | 14.83 | TRANE | HSPY-A | DHK180A(3,4,W)*B(L,H)***2 |  | 178000 | 11.4 | 17 | 3.6 | 160000 | 96000 | 2.26 | R-454B | Yes
215390831 | 14.83 | AMERICAN STANDARD | HSP-A | WHK180A(3,4,W)**0***2 |  | 178000 | 11.7 | 17.3 | 3.6 | 160000 | 96000 | 2.26 | R-454B | No
215390832 | 14.83 | AMERICAN STANDARD | HSP-A | WHK180A(3,4,W)**(G,N,P)***2 |  | 178000 | 11.7 | 17.3 | 3.6 | 160000 | 96000 | 2.26 | R-454B | No
215390833 | 14.83 | AMERICAN STANDARD | HSPY-A | DHK180A(3,4,W)*(0,A)(L,M,H)***2 |  | 178000 | 11.5 | 17 | 3.6 | 160000 | 96000 | 2.26 | R-454B | Yes
215390834 | 14.83 | AMERICAN STANDARD | HSPY-A | DHK180A(3,4,W)*B(L,H)***2 |  | 178000 | 11.4 | 17 | 3.6 | 160000 | 96000 | 2.26 | R-454B | Yes
215390835 | 14.83 | TRANE | HSP-A | WHK180A(3,4,W)**0***4 |  | 178000 | 11.7 | 17.3 | 3.6 | 160000 | 96000 | 2.26 | R-454B | No
215390836 | 14.83 | TRANE | HSP-A | WHK180A(3,4,W)**(G,N,P)***4 |  | 178000 | 11.7 | 17.3 | 3.6 | 160000 | 96000 | 2.26 | R-454B | No
215390837 | 14.83 | TRANE | HSPY-A | DHK180A(3,4,W)*(0,A)(L,M,H)***4 |  | 178000 | 11.5 | 17 | 3.6 | 160000 | 96000 | 2.26 | R-454B | Yes
215390838 | 14.83 | TRANE | HSPY-A | DHK180A(3,4,W)*B(L,H)***4 |  | 178000 | 11.4 | 17 | 3.6 | 160000 | 96000 | 2.26 | R-454B | Yes
215390839 | 14.83 | AMERICAN STANDARD | HSP-A | WHK180A(3,4,W)**0***4 |  | 178000 | 11.7 | 17.3 | 3.6 | 160000 | 96000 | 2.26 | R-454B | No
215390840 | 14.83 | AMERICAN STANDARD | HSP-A | WHK180A(3,4,W)**(G,N,P)***4 |  | 178000 | 11.7 | 17.3 | 3.6 | 160000 | 96000 | 2.26 | R-454B | No
215390841 | 14.83 | AMERICAN STANDARD | HSPY-A | DHK180A(3,4,W)*(0,A)(L,M,H)***4 |  | 178000 | 11.5 | 17 | 3.6 | 160000 | 96000 | 2.26 | R-454B | Yes
215390842 | 14.83 | AMERICAN STANDARD | HSPY-A | DHK180A(3,4,W)*B(L,H)***4 |  | 178000 | 11.4 | 17 | 3.6 | 160000 | 96000 | 2.26 | R-454B | Yes
215390913 | 17.17 | TRANE | HSP-A | WHK210A(3,4,W)**0***0 |  | 206000 | 11.3 | 16.2 | 3.6 | 190000 | 104000 | 2.26 | R-454B | No
215390914 | 17.17 | TRANE | HSP-A | WHK210A(3,4,W)**(N,P,R)***0 |  | 206000 | 11.3 | 16.2 | 3.6 | 190000 | 104000 | 2.26 | R-454B | No
215390915 | 17.17 | TRANE | HSPY-A | DHK210A(3,4,W)*(0,A)(L,M,H)***0 |  | 206000 | 11.1 | 15.9 | 3.55 | 190000 | 104000 | 2.26 | R-454B | Yes
215390916 | 17.17 | TRANE | HSPY-A | DHK210A(3,4,W)*B(L,H)***0 |  | 206000 | 10.9 | 15.9 | 3.5 | 190000 | 104000 | 2.26 | R-454B | Yes
215390917 | 17.17 | AMERICAN STANDARD | HSP-A | WHK210A(3,4,W)**0***0 |  | 206000 | 11.3 | 16.2 | 3.6 | 190000 | 104000 | 2.26 | R-454B | No
215390918 | 17.17 | AMERICAN STANDARD | HSP-A | WHK210A(3,4,W)**(N,P,R)***0 |  | 206000 | 11.3 | 16.2 | 3.6 | 190000 | 104000 | 2.26 | R-454B | No
215390919 | 17.17 | AMERICAN STANDARD | HSPY-A | DHK210A(3,4,W)*(0,A)(L,M,H)***0 |  | 206000 | 11.1 | 15.9 | 3.55 | 190000 | 104000 | 2.26 | R-454B | Yes
215390920 | 17.17 | AMERICAN STANDARD | HSPY-A | DHK210A(3,4,W)*B(L,H)***0 |  | 206000 | 10.9 | 15.9 | 3.5 | 190000 | 104000 | 2.26 | R-454B | Yes
215390921 | 17.17 | TRANE | HSP-A | WHK210A(3,4,W)**0***2 |  | 206000 | 11.3 | 16.7 | 3.6 | 190000 | 104000 | 2.26 | R-454B | No
215390922 | 17.17 | TRANE | HSP-A | WHK210A(3,4,W)**(N,P,R)***2 |  | 206000 | 11.3 | 16.7 | 3.6 | 190000 | 104000 | 2.26 | R-454B | No
215390923 | 17.17 | TRANE | HSPY-A | DHK210A(3,4,W)*(0,A)(L,M,H)***2 |  | 206000 | 11.1 | 16.4 | 3.55 | 190000 | 104000 | 2.26 | R-454B | Yes
215390924 | 17.17 | TRANE | HSPY-A | DHK210A(3,4,W)*B(L,H)***2 |  | 206000 | 10.9 | 16.3 | 3.5 | 190000 | 104000 | 2.26 | R-454B | Yes
215390925 | 17.17 | AMERICAN STANDARD | HSP-A | WHK210A(3,4,W)**0***2 |  | 206000 | 11.3 | 16.7 | 3.6 | 190000 | 104000 | 2.26 | R-454B | No
215390926 | 17.17 | AMERICAN STANDARD | HSP-A | WHK210A(3,4,W)**(N,P,R)***2 |  | 206000 | 11.3 | 16.7 | 3.6 | 190000 | 104000 | 2.26 | R-454B | No
215390927 | 17.17 | AMERICAN STANDARD | HSPY-A | DHK210A(3,4,W)*(0,A)(L,M,H)***2 |  | 206000 | 11.1 | 16.4 | 3.55 | 190000 | 104000 | 2.26 | R-454B | Yes
215390928 | 17.17 | AMERICAN STANDARD | HSPY-A | DHK210A(3,4,W)*B(L,H)***2 |  | 206000 | 10.9 | 16.3 | 3.5 | 190000 | 104000 | 2.26 | R-454B | Yes
215390929 | 17.17 | TRANE | HSP-A | WHK210A(3,4,W)**0***4 |  | 206000 | 11.3 | 16.7 | 3.6 | 190000 | 104000 | 2.26 | R-454B | No
215390930 | 17.17 | TRANE | HSP-A | WHK210A(3,4,W)**(N,P,R)***4 |  | 206000 | 11.3 | 16.7 | 3.6 | 190000 | 104000 | 2.26 | R-454B | No
215390931 | 17.17 | TRANE | HSPY-A | DHK210A(3,4,W)*(0,A)(L,M,H)***4 |  | 206000 | 11.1 | 16.4 | 3.55 | 190000 | 104000 | 2.26 | R-454B | Yes
215390932 | 17.17 | TRANE | HSPY-A | DHK210A(3,4,W)*B(L,H)***4 |  | 206000 | 10.9 | 16.3 | 3.5 | 190000 | 104000 | 2.26 | R-454B | Yes
215390933 | 17.17 | AMERICAN STANDARD | HSP-A | WHK210A(3,4,W)**0***4 |  | 206000 | 11.3 | 16.7 | 3.6 | 190000 | 104000 | 2.26 | R-454B | No
215390934 | 17.17 | AMERICAN STANDARD | HSP-A | WHK210A(3,4,W)**(N,P,R)***4 |  | 206000 | 11.3 | 16.7 | 3.6 | 190000 | 104000 | 2.26 | R-454B | No
215390935 | 17.17 | AMERICAN STANDARD | HSPY-A | DHK210A(3,4,W)*(0,A)(L,M,H)***4 |  | 206000 | 11.1 | 16.4 | 3.55 | 190000 | 104000 | 2.26 | R-454B | Yes
215390936 | 17.17 | AMERICAN STANDARD | HSPY-A | DHK210A(3,4,W)*B(L,H)***4 |  | 206000 | 10.9 | 16.3 | 3.5 | 190000 | 104000 | 2.26 | R-454B | Yes
216611885 | 11.33 | LENNOX | HSP-A | LHT152H5E**Y,G,J |  | 136000 | 11.1 | 15.2 | 3.4 | 128000 | 73000 | 2.1 | R-454B | No
216611910 | 11.33 | ALLIED COMMERCIAL | HSP-A | LHT152H5E**Y,G,J | LHT152H5E**Y,G,J | 136000 | 11.1 | 15.2 | 3.4 | 128000 | 73000 | 2.1 | R-454B | No
216612251 | 13 | LENNOX | HSP-A | LHT156H5M**Y,G,J |  | 156000 | 12.1 | 15.4 | 3.4 | 150000 | 86000 | 2.1 | R-454B | No
216612252 | 14.67 | LENNOX | HSP-A | LHT180H5M**Y,G,J |  | 176000 | 11.1 | 15.5 | 3.4 | 176000 | 104000 | 2.1 | R-454B | No
216612253 | 19 | LENNOX | HSP-A | LHT240H5M**Y,G,J |  | 228000 | 11.1 | 15.5 | 3.4 | 226000 | 128000 | 2.1 | R-454B | No
216612254 | 13 | LENNOX | HSP-A | LDT156H5M**Y,G,J |  | 156000 | 11.9 | 15.2 | 3.4 | 150000 | 86000 | 2.1 | R-454B | No
216612255 | 14.67 | LENNOX | HSP-A | LDT180H5M**Y,G,J |  | 176000 | 10.9 | 15.3 | 3.4 | 176000 | 104000 | 2.1 | R-454B | No
216612256 | 19 | LENNOX | HSP-A | LDT240H5M**Y,G,J |  | 228000 | 10.9 | 15.3 | 3.4 | 226000 | 128000 | 2.1 | R-454B | No
216612280 | 13 | ALLIED COMMERCIAL | HSP-A | LHT156H5M**Y,G,J |  | 156000 | 12.1 | 15.4 | 3.4 | 150000 | 86000 | 2.1 | R-454B | No
216612281 | 14.67 | ALLIED COMMERCIAL | HSP-A | LHT180H5M**Y,G,J |  | 176000 | 11.1 | 15.5 | 3.4 | 176000 | 104000 | 2.1 | R-454B | No
216612282 | 19 | ALLIED COMMERCIAL | HSP-A | LHT240H5M**Y,G,J |  | 228000 | 11.1 | 15.5 | 3.4 | 226000 | 128000 | 2.1 | R-454B | No
216612283 | 13 | ALLIED COMMERCIAL | HSP-A | LDT156H5M**Y,G,J |  | 156000 | 11.9 | 15.2 | 3.4 | 150000 | 86000 | 2.1 | R-454B | No
216612284 | 14.67 | ALLIED COMMERCIAL | HSP-A | LDT180H5M**Y,G,J |  | 176000 | 10.9 | 15.3 | 3.4 | 176000 | 104000 | 2.1 | R-454B | No
216612285 | 19 | ALLIED COMMERCIAL | HSP-A | LDT240H5M**Y,G,J |  | 228000 | 10.9 | 15.3 | 3.4 | 226000 | 128000 | 2.1 | R-454B | No
209444050 | 11.83 | DAIKIN | HSP-A | DPS012AHHG2**-4*18D |  | 142000 | 11.07 | 17.5 | 3.5 | 136000 | 77000 | 2.32 | R-410A | Yes
209444051 | 11.83 | DAIKIN | HSP-A | DPS012AHHG4**-4*18D |  | 142000 | 11 | 17.5 | 3.5 | 136000 | 77000 | 2.32 | R-410A | Yes
209444052 | 11.83 | DAIKIN | HSP-A | DPS012AHHG5**-4*18D |  | 142000 | 11 | 17.4 | 3.45 | 136000 | 77000 | 2.29 | R-410A | Yes
209444053 | 13.67 | DAIKIN | HSP-A | DPS015AHHG4**-6*18D |  | 164000 | 10.7 | 16.4 | 3.5 | 160000 | 91000 | 2.2 | R-410A | Yes
209444054 | 13.67 | DAIKIN | HSP-A | DPS015AHHG5**-6*18D |  | 164000 | 10.6 | 16.4 | 3.46 | 160000 | 91000 | 2.18 | R-410A | No
213348311 | 12.33 | AAON | HSP-A | RN-013-3-0-BBBC-V0-21-000-A |  | 148000 | 11.4 | 15.8 | 3.4 | 138000 | 80000 | 2.2 | R-410A | Maybe
213348312 | 11.83 | AAON | HSP-A | RN-013-3-0-DBBC-V0-21-000-A |  | 142000 | 11.3 | 14.8 | 3.4 | 136000 | 78000 | 2.3 | R-410A | Maybe
213348313 | 11.33 | AAON | HSP-A | RN-013-3-0-CBBC-V0-21-000-A |  | 136000 | 10.9 | 19.6 | 3.4 | 134000 | 84000 | 2.2 | R-410A | Maybe
213348316 | 14.67 | AAON | HSP-A | RN-016-3-0-BBAC-V0-21-000-A |  | 176000 | 11.7 | 17.4 | 3.5 | 172000 | 96000 | 2.3 | R-410A | Maybe
213348318 | 16.67 | AAON | HSP-A | RN-018-3-0-BBAC-V0-21-000-A |  | 200000 | 11.8 | 17.2 | 3.5 | 176000 | 104000 | 2.3 | R-410A | Maybe
213348319 | 16.67 | AAON | HSP-A | RN-018-3-0-DBAC-V0-21-000-A |  | 200000 | 12 | 15.1 | 3.5 | 176000 | 104000 | 2.3 | R-410A | Maybe
213348320 | 18.5 | AAON | HSP-A | RN-020-3-0-BBBC-V0-21-000-A |  | 222000 | 11.6 | 16.8 | 3.5 | 214000 | 120000 | 2.3 | R-410A | Maybe
213348321 | 17 | AAON | HSP-A | RN-020-3-0-CBBC-V0-21-000-A |  | 204000 | 11 | 17.2 | 3.4 | 196000 | 122000 | 2.2 | R-410A | Maybe
213348328 | 13.33 | AAON | HSP-A | RN-015-3-0-CBBC-V0-21-000-A |  | 160000 | 10.8 | 18.2 | 3.7 | 150000 | 87000 | 2.3 | R-410A | Maybe
213348329 | 18.83 | AAON | HSP-A | RN-020-3-0-DBBC-V0-21-000-A |  | 226000 | 11.3 | 15.3 | 3.5 | 220000 | 120000 | 2.3 | R-410A | Maybe
211017798 | 12.5 | TRANE | HSP-A | WHJ150A(3,4,W)**0***0 |  | 150000 | 12.3 | 17.8 | 3.6 | 135000 | 62500 | 2.32 | R-410A | No
211017799 | 12.5 | TRANE | HSP-A | WHJ150A(3,4,W)**(G,K,N,P)***0 |  | 150000 | 12.3 | 17.8 | 3.6 | 135000 | 62500 | 2.32 | R-410A | No
211017800 | 12.5 | TRANE | HSP-A | WHJ150A(3,4,W)**0***2 |  | 150000 | 12.3 | 18.3 | 3.6 | 135000 | 62500 | 2.32 | R-410A | No
211017801 | 12.5 | TRANE | HSP-A | WHJ150A(3,4,W)**(G,K,N,P)***2 |  | 150000 | 12.3 | 18.3 | 3.6 | 135000 | 62500 | 2.32 | R-410A | No
211017802 | 12.5 | TRANE | HSP-A | WHJ150A(3,4,W)**0***4 |  | 150000 | 12.3 | 18.3 | 3.6 | 135000 | 62500 | 2.32 | R-410A | No
211017803 | 12.5 | TRANE | HSP-A | WHJ150A(3,4,W)**(G,K,N,P)***4 |  | 150000 | 12.3 | 18.3 | 3.6 | 135000 | 62500 | 2.32 | R-410A | No
211017804 | 12.5 | AMERICAN STANDARD | HSP-A | WHJ150A(3,4,W)**0***0 |  | 150000 | 12.3 | 17.8 | 3.6 | 135000 | 62500 | 2.32 | R-410A | No
211017805 | 12.5 | AMERICAN STANDARD | HSP-A | WHJ150A(3,4,W)**(G,K,N,P)***0 |  | 150000 | 12.3 | 17.8 | 3.6 | 135000 | 62500 | 2.32 | R-410A | No
211017806 | 12.5 | AMERICAN STANDARD | HSP-A | WHJ150A(3,4,W)**0***2 |  | 150000 | 12.3 | 18.3 | 3.6 | 135000 | 62500 | 2.32 | R-410A | No
211017807 | 12.5 | AMERICAN STANDARD | HSP-A | WHJ150A(3,4,W)**(G,K,N,P)***2 |  | 150000 | 12.3 | 18.3 | 3.6 | 135000 | 62500 | 2.32 | R-410A | No
211017808 | 12.5 | AMERICAN STANDARD | HSP-A | WHJ150A(3,4,W)**0***4 |  | 150000 | 12.3 | 18.3 | 3.6 | 135000 | 62500 | 2.32 | R-410A | No
211017809 | 12.5 | AMERICAN STANDARD | HSP-A | WHJ150A(3,4,W)**(G,K,N,P)***4 |  | 150000 | 12.3 | 18.3 | 3.6 | 135000 | 62500 | 2.32 | R-410A | No
211017810 | 14.83 | TRANE | HSP-A | WHJ180A(3,4,W)**0***0 |  | 178000 | 12 | 17.9 | 3.6 | 162000 | 76000 | 2.09 | R-410A | No
211017811 | 14.83 | TRANE | HSP-A | WHJ180A(3,4,W)**(G,N,P)***0 |  | 178000 | 12 | 17.9 | 3.6 | 162000 | 76000 | 2.09 | R-410A | No
211017812 | 14.83 | TRANE | HSP-A | WHJ180A(3,4,W)**0***2 |  | 178000 | 12 | 18.4 | 3.6 | 162000 | 76000 | 2.09 | R-410A | No
211017813 | 14.83 | TRANE | HSP-A | WHJ180A(3,4,W)**(G,N,P)***2 |  | 178000 | 12 | 18.4 | 3.6 | 162000 | 76000 | 2.09 | R-410A | No
211017814 | 14.83 | TRANE | HSP-A | WHJ180A(3,4,W)**0***4 |  | 178000 | 12 | 18.4 | 3.6 | 162000 | 76000 | 2.09 | R-410A | No
211017815 | 14.83 | TRANE | HSP-A | WHJ180A(3,4,W)**(G,N,P)***4 |  | 178000 | 12 | 18.4 | 3.6 | 162000 | 76000 | 2.09 | R-410A | No
211017816 | 14.83 | AMERICAN STANDARD | HSP-A | WHJ180A(3,4,W)**0***0 |  | 178000 | 12 | 17.9 | 3.6 | 162000 | 76000 | 2.09 | R-410A | No
211017817 | 14.83 | AMERICAN STANDARD | HSP-A | WHJ180A(3,4,W)**(G,N,P)***0 |  | 178000 | 12 | 17.9 | 3.6 | 162000 | 76000 | 2.09 | R-410A | No
211017818 | 14.83 | AMERICAN STANDARD | HSP-A | WHJ180A(3,4,W)**0***2 |  | 178000 | 12 | 18.4 | 3.6 | 162000 | 76000 | 2.09 | R-410A | No
211017819 | 14.83 | AMERICAN STANDARD | HSP-A | WHJ180A(3,4,W)**(G,N,P)***2 |  | 178000 | 12 | 18.4 | 3.6 | 162000 | 76000 | 2.09 | R-410A | No
211017820 | 14.83 | AMERICAN STANDARD | HSP-A | WHJ180A(3,4,W)**0***4 |  | 178000 | 12 | 18.4 | 3.6 | 162000 | 76000 | 2.09 | R-410A | No
211017821 | 14.83 | AMERICAN STANDARD | HSP-A | WHJ180A(3,4,W)**(G,N,P)***4 |  | 178000 | 12 | 18.4 | 3.6 | 162000 | 76000 | 2.09 | R-410A | No
215390749 | 12.5 | TRANE | HSP-A | WHK150A(3,4,W)**0***0 |  | 150000 | 12.1 | 16.8 | 3.6 | 133000 | 82000 | 2.26 | R-454B | No
215390750 | 12.5 | TRANE | HSP-A | WHK150A(3,4,W)**(G,N,P)***0 |  | 150000 | 12.1 | 16.8 | 3.6 | 133000 | 82000 | 2.26 | R-454B | No
215390751 | 12.5 | TRANE | HSPY-A | DHK150A(3,4,W)*B(L,H)***0 |  | 150000 | 11.9 | 16.5 | 3.55 | 133000 | 82000 | 2.26 | R-454B | Yes
215390752 | 12.5 | TRANE | HSPY-A | DHK150A(3,4,W)*(0,A)(L,M,H)***0 |  | 150000 | 11.8 | 16.5 | 3.55 | 133000 | 82000 | 2.26 | R-454B | Yes
215390753 | 12.5 | AMERICAN STANDARD | HSP-A | WHK150A(3,4,W)**0***0 |  | 150000 | 12.1 | 16.8 | 3.6 | 133000 | 82000 | 2.26 | R-454B | No
215390754 | 12.5 | AMERICAN STANDARD | HSP-A | WHK150A(3,4,W)**(G,N,P)***0 |  | 150000 | 12.1 | 16.8 | 3.6 | 133000 | 82000 | 2.26 | R-454B | No
215390755 | 12.5 | AMERICAN STANDARD | HSPY-A | DHK150A(3,4,W)*(0,A)(L,M,H)***0 |  | 150000 | 11.9 | 16.5 | 3.55 | 133000 | 82000 | 2.26 | R-454B | Yes
215390756 | 12.5 | AMERICAN STANDARD | HSPY-A | DHK150A(3,4,W)*B(L,H)***0 |  | 150000 | 11.8 | 16.5 | 3.55 | 133000 | 82000 | 2.26 | R-454B | Yes
215390757 | 12.5 | TRANE | HSP-A | WHK150A(3,4,W)**0***2 |  | 150000 | 12.1 | 17.2 | 3.6 | 133000 | 82000 | 2.26 | R-454B | No
215390758 | 12.5 | TRANE | HSP-A | WHK150A(3,4,W)**(G,N,P)***2 |  | 150000 | 12.1 | 17.2 | 3.6 | 133000 | 82000 | 2.26 | R-454B | No
215390759 | 12.5 | TRANE | HSPY-A | DHK150A(3,4,W)*(0,A)(L,M,H)***2 |  | 150000 | 11.9 | 17 | 3.55 | 133000 | 82000 | 2.26 | R-454B | Yes
215390760 | 12.5 | TRANE | HSPY-A | DHK150A(3,4,W)*B(L,H)***2 |  | 150000 | 11.8 | 17 | 3.55 | 133000 | 82000 | 2.26 | R-454B | Yes
215390761 | 12.5 | AMERICAN STANDARD | HSP-A | WHK150A(3,4,W)**0***2 |  | 150000 | 12.1 | 17.2 | 3.6 | 133000 | 82000 | 2.26 | R-454B | No
215390762 | 12.5 | AMERICAN STANDARD | HSP-A | WHK150A(3,4,W)**(G,N,P)***2 |  | 150000 | 12.1 | 17.2 | 3.6 | 133000 | 82000 | 2.26 | R-454B | No
215390763 | 12.5 | AMERICAN STANDARD | HSPY-A | DHK150A(3,4,W)*(0,A)(L,M,H)***2 |  | 150000 | 11.9 | 17 | 3.55 | 133000 | 82000 | 2.26 | R-454B | Yes
215390764 | 12.5 | AMERICAN STANDARD | HSPY-A | DHK150A(3,4,W)*B(L,H)***2 |  | 150000 | 11.8 | 17 | 3.55 | 133000 | 82000 | 2.26 | R-454B | Yes
215390765 | 12.5 | TRANE | HSP-A | WHK150A(3,4,W)**0***4 |  | 150000 | 12.1 | 17.2 | 3.6 | 133000 | 82000 | 2.26 | R-454B | No
215390766 | 12.5 | TRANE | HSP-A | WHK150A(3,4,W)**(G,N,P)***4 |  | 150000 | 12.1 | 17.2 | 3.6 | 133000 | 82000 | 2.26 | R-454B | No
215390767 | 12.5 | TRANE | HSPY-A | DHK150A(3,4,W)*(0,A)(L,M,H)***4 |  | 150000 | 11.9 | 17 | 3.55 | 133000 | 82000 | 2.26 | R-454B | Yes
215390768 | 12.5 | TRANE | HSPY-A | DHK150A(3,4,W)*B(L,H)***4 |  | 150000 | 11.8 | 17 | 3.55 | 133000 | 82000 | 2.26 | R-454B | Yes
215390769 | 12.5 | AMERICAN STANDARD | HSP-A | WHK150A(3,4,W)**0***4 |  | 150000 | 12.1 | 17.2 | 3.6 | 133000 | 82000 | 2.26 | R-454B | No
215390770 | 12.5 | AMERICAN STANDARD | HSP-A | WHK150A(3,4,W)**(G,N,P)***4 |  | 150000 | 12.1 | 17.2 | 3.6 | 133000 | 82000 | 2.26 | R-454B | No
215390771 | 12.5 | AMERICAN STANDARD | HSPY-A | DHK150A(3,4,W)*(0,A)(L,M,H)***4 |  | 150000 | 11.9 | 17 | 3.55 | 133000 | 82000 | 2.26 | R-454B | Yes
215390772 | 12.5 | AMERICAN STANDARD | HSPY-A | DHK150A(3,4,W)*B(L,H)***4 |  | 150000 | 11.8 | 17 | 3.55 | 133000 | 82000 | 2.26 | R-454B | Yes
207178122 | 14.5 | LG | HSP-A | AK-W180LC00 |  | 174000 | 11.4 | 18.5 | 3.43 | 174000 | 105000 | 2.15 | R-410A | No
207178123 | 12.17 | LG | HSP-A | AK-W150LC00 |  | 146000 | 12 | 19.5 | 3.6 | 146000 | 88000 | 2.2 | R-410A | No
207516845 | 14.5 | LG | HSP-A | AK-W180BCA0 |  | 174000 | 11.4 | 18.5 | 3.43 | 174000 | 105000 | 2.15 | R-410A | No
207516846 | 12.17 | LG | HSP-A | AK-W150BCA0 |  | 146000 | 12 | 19.5 | 3.6 | 146000 | 88000 | 2.2 | R-410A | No
211726747 | 14.67 | LENNOX | HSP-A | LHT180H4M**Y,G,J |  | 176000 | 11.1 | 15.5 | 3.4 | 172000 | 96000 | 2.1 | R-410A | No
211726748 | 14.67 | LENNOX | HSPY-A | LDT180H4M**Y,G,J |  | 176000 | 10.9 | 15.3 | 3.4 | 172000 | 96000 | 2.1 | R-410A | Yes
211726749 | 18.67 | LENNOX | HSP-A | LHT240H4M**Y,G,J |  | 224000 | 11.1 | 15.5 | 3.4 | 224000 | 128000 | 2.1 | R-410A | No
211726750 | 18.67 | LENNOX | HSPY-A | LDT240H4M**Y,G,J |  | 224000 | 10.9 | 15.3 | 3.4 | 224000 | 128000 | 2.1 | R-410A | Yes
211745884 | 14.67 | ALLIED COMMERCIAL | HSP-A | LHT180H4M**Y,G,J |  | 176000 | 11.1 | 15.5 | 3.4 | 172000 | 96000 | 2.1 | R-410A | No
211745885 | 14.67 | ALLIED COMMERCIAL | HSP-A | LDT180H4M**Y,G,J |  | 176000 | 10.9 | 15.3 | 3.4 | 172000 | 96000 | 2.1 | R-410A | Yes
211745886 | 18.67 | ALLIED COMMERCIAL | HSP-A | LHT240H4M**Y,G,J |  | 224000 | 11.1 | 15.5 | 3.4 | 224000 | 128000 | 2.1 | R-410A | No
211745887 | 18.67 | ALLIED COMMERCIAL | HSP-A | LDT240H4M**Y,G,J |  | 224000 | 10.9 | 15.3 | 3.4 | 224000 | 128000 | 2.1 | R-410A | Yes
212367052 | 12.5 | LENNOX | HSP-A | LHT156H4M**Y,G,J |  | 150000 | 12.1 | 15.7 | 3.4 | 144000 | 80000 | 2.1 | R-410A | No
212367053 | 12.5 | LENNOX | HSP-A | LDT156H4M**Y,G,J |  | 150000 | 11.9 | 15.5 | 3.4 | 144000 | 80000 | 2.1 | R-410A | Yes
212367054 | 12.5 | ALLIED COMMERCIAL | HSP-A | LHT156H4M**Y,G,J |  | 150000 | 12.1 | 15.7 | 3.4 | 144000 | 80000 | 2.1 | R-410A | No
212367055 | 12.5 | ALLIED COMMERCIAL | HSP-A | LDT156H4M**Y,G,J |  | 150000 | 11.9 | 15.5 | 3.4 | 144000 | 80000 | 2.1 | R-410A | Yes
213296273 | 12.5 | TRANE | HSPY-A | DHJ150A(3,4,W)*B(L,H)***0 |  | 150000 | 12 | 17.6 | 3.8 | 135000 | 63500 | 2.32 | R-410A | Yes
213296274 | 12.5 | TRANE | HSPY-A | DHJ150A(3,4,W)*(0,A)(L,M,H)***0 |  | 150000 | 12.2 | 17.6 | 3.8 | 135000 | 63500 | 2.32 | R-410A | Yes
213296275 | 12.5 | TRANE | HSPY-A | DHJ150A(3,4,W)*(0,A)(L,M,H)***2 |  | 150000 | 12.2 | 18.1 | 3.8 | 135000 | 63500 | 2.32 | R-410A | Yes
213296276 | 12.5 | TRANE | HSPY-A | DHJ150A(3,4,W)*B(L,H)***2 |  | 150000 | 12 | 17.7 | 3.8 | 135000 | 63500 | 2.32 | R-410A | Yes
213296277 | 12.5 | TRANE | HSPY-A | DHJ150A(3,4,W)*(0,A)(L,M,H)***4 |  | 150000 | 12.2 | 18.1 | 3.8 | 135000 | 63500 | 2.32 | R-410A | Yes
213296278 | 12.5 | TRANE | HSPY-A | DHJ150A(3,4,W)*B(L,H)***4 |  | 150000 | 12 | 17.7 | 3.8 | 135000 | 63500 | 2.32 | R-410A | Yes
213296279 | 12.5 | AMERICAN STANDARD | HSPY-A | DHJ150A(3,4,W)*(0,A)(L,M,H)***0 |  | 150000 | 12.2 | 17.6 | 3.8 | 135000 | 63500 | 2.32 | R-410A | Yes
213296280 | 12.5 | AMERICAN STANDARD | HSPY-A | DHJ150A(3,4,W)*B(L,H)***0 |  | 150000 | 12 | 17.6 | 3.8 | 135000 | 63500 | 2.32 | R-410A | Yes
213296281 | 12.5 | AMERICAN STANDARD | HSPY-A | DHJ150A(3,4,W)*(0,A)(L,M,H)***2 |  | 150000 | 12.2 | 18.1 | 3.8 | 135000 | 63500 | 2.32 | R-410A | Yes
213296282 | 12.5 | AMERICAN STANDARD | HSPY-A | DHJ150A(3,4,W)*B(L,H)***2 |  | 150000 | 12 | 17.7 | 3.8 | 135000 | 63500 | 2.32 | R-410A | Yes
213296283 | 12.5 | AMERICAN STANDARD | HSPY-A | DHJ150A(3,4,W)*(0,A)(L,M,H)***4 |  | 150000 | 12.2 | 18.1 | 3.8 | 135000 | 63500 | 2.32 | R-410A | Yes
213296284 | 12.5 | AMERICAN STANDARD | HSPY-A | DHJ150A(3,4,W)*B(L,H)***4 |  | 150000 | 12 | 17.7 | 3.8 | 135000 | 63500 | 2.32 | R-410A | Yes
213296285 | 14.83 | TRANE | HSPY-A | DHJ180A(3,4,W)*(0,A)(L,M,H)***0 |  | 178000 | 11.8 | 17.7 | 3.9 | 164000 | 76000 | 2.09 | R-410A | Yes
213296286 | 14.83 | TRANE | HSPY-A | DHJ180A(3,4,W)*B(L,H)***0 |  | 178000 | 11.6 | 17.8 | 3.9 | 162000 | 76000 | 2.09 | R-410A | Yes
213296287 | 14.83 | TRANE | HSPY-A | DHJ180A(3,4,W)*(0,A)(L,M,H)***2 |  | 178000 | 11.8 | 18.2 | 3.9 | 164000 | 76000 | 2.09 | R-410A | Yes
213296288 | 14.83 | TRANE | HSPY-A | DHJ180A(3,4,W)*B(L,H)***2 |  | 178000 | 11.6 | 17.9 | 3.9 | 162000 | 76000 | 2.09 | R-410A | Yes
213296289 | 14.83 | TRANE | HSPY-A | DHJ180A(3,4,W)*(0,A)(L,M,H)***4 |  | 178000 | 11.8 | 18.2 | 3.9 | 164000 | 76000 | 2.09 | R-410A | Yes
213296290 | 14.83 | TRANE | HSPY-A | DHJ180A(3,4,W)*B(L,H)***4 |  | 178000 | 11.6 | 17.9 | 3.9 | 162000 | 76000 | 2.09 | R-410A | Yes
213296291 | 14.83 | AMERICAN STANDARD | HSPY-A | DHJ180A(3,4,W)*(0,A)(L,M,H)***0 |  | 178000 | 11.8 | 17.7 | 3.9 | 164000 | 76000 | 2.09 | R-410A | Yes
213296292 | 14.83 | AMERICAN STANDARD | HSPY-A | DHJ180A(3,4,W)*B(L,H)***0 |  | 178000 | 11.6 | 17.8 | 3.9 | 162000 | 76000 | 2.09 | R-410A | Yes
213296293 | 14.83 | AMERICAN STANDARD | HSPY-A | DHJ180A(3,4,W)*(0,A)(L,M,H)***2 |  | 178000 | 11.8 | 18.2 | 3.9 | 164000 | 76000 | 2.09 | R-410A | Yes
213296294 | 14.83 | AMERICAN STANDARD | HSPY-A | DHJ180A(3,4,W)*B(L,H)***2 |  | 178000 | 11.6 | 17.9 | 3.9 | 162000 | 76000 | 2.09 | R-410A | Yes
213296295 | 14.83 | AMERICAN STANDARD | HSPY-A | DHJ180A(3,4,W)*(0,A)(L,M,H)***4 |  | 178000 | 11.8 | 18.2 | 3.9 | 164000 | 76000 | 2.09 | R-410A | Yes
213296296 | 14.83 | AMERICAN STANDARD | HSPY-A | DHJ180A(3,4,W)*B(L,H)***4 |  | 178000 | 11.6 | 17.9 | 3.9 | 162000 | 76000 | 2.09 | R-410A | Yes
213296298 | 19.83 | TRANE | HSPY-A | DHJ240A(3,4,W)*B(L,H)***0 |  | 238000 | 10.6 | 16.4 | 3.5 | 224000 | 119000 | 2.05 | R-410A | No
213296300 | 19.83 | TRANE | HSPY-A | DHJ240A(3,4,W)*B(L,H)***2 |  | 238000 | 10.6 | 16.6 | 3.5 | 224000 | 119000 | 2.05 | R-410A | No
213296302 | 19.83 | TRANE | HSPY-A | DHJ240A(3,4,W)*B(L,H)***4 |  | 238000 | 10.6 | 16.6 | 3.5 | 224000 | 119000 | 45690 | R-410A | No
213296304 | 19.83 | AMERICAN STANDARD | HSPY-A | DHJ240A(3,4,W)*B(L,H)***0 |  | 238000 | 10.6 | 16.4 | 3.5 | 224000 | 119000 | 2.05 | R-410A | No
213296306 | 19.83 | AMERICAN STANDARD | HSPY-A | DHJ240A(3,4,W)*B(L,H)***2 |  | 238000 | 10.6 | 16.6 | 3.5 | 224000 | 119000 | 2.05 | R-410A | No
213296308 | 19.83 | AMERICAN STANDARD | HSPY-A | DHJ240A(3,4,W)*B(L,H)***4 |  | 238000 | 10.6 | 16.6 | 3.5 | 224000 | 119000 | 45690 | R-410A | No
206347241 | 14.5 | LG | HSP-A | AK-W180BC00 |  | 174000 | 11.4 | 18.5 | 3.43 | 174000 | 105000 | 2.15 | R-410A | No
206597273 | 12.17 | LG | HSP-A | AK-W150BC00 |  | 146000 | 12 | 19.5 | 3.6 | 146000 | 88000 | 2.2 | R-410A | No
5831193 | 11.83 | DAIKIN | HSP-A | DPS012AHHY2**-4* |  | 142000 | 11.26 | 18 | 3.65 | 136000 | 77000 | 2.35 | R-410A | No
5831197 | 11.83 | DAIKIN | HSP-A | DPS012AHHE2**-4* |  | 142000 | 11.07 | 17.7 | 3.5 | 136000 | 77000 | 2.32 | R-410A | No
5831205 | 11.83 | DAIKIN | HSP-A | DPS012AHHG2**-4* |  | 142000 | 11.07 | 17.5 | 3.5 | 136000 | 77000 | 2.32 | R-410A | Yes
5831321 | 11.83 | DAIKIN | HSP-A | DPS012AHHY4**-4* |  | 142000 | 11.26 | 18 | 3.65 | 136000 | 77000 | 2.35 | R-410A | No
5831325 | 11.83 | DAIKIN | HSP-A | DPS012AHHE4**-4* |  | 142000 | 11.07 | 17.7 | 3.5 | 136000 | 77000 | 2.32 | R-410A | No
5831333 | 11.83 | DAIKIN | HSP-A | DPS012AHHG4**-4* |  | 142000 | 11 | 17.5 | 3.5 | 136000 | 77000 | 2.32 | R-410A | Yes
5831447 | 11.83 | DAIKIN | HSP-A | DPS012AHHY5**-4* |  | 142000 | 11.16 | 17.9 | 3.6 | 136000 | 77000 | 2.32 | R-410A | No
5831451 | 11.83 | DAIKIN | HSP-A | DPS012AHHE5**-4* |  | 142000 | 11 | 17.6 | 3.45 | 136000 | 77000 | 2.29 | R-410A | No
5831459 | 11.83 | DAIKIN | HSP-A | DPS012AHHG5**-4* |  | 142000 | 11 | 17.4 | 3.45 | 136000 | 77000 | 2.29 | R-410A | Yes
6572240 | 13.83 | DAIKIN | HSP-A | DPS015AHHY4**-6 |  | 166000 | 10.9 | 17.3 | 3.64 | 160000 | 91000 | 2.25 | R-410A | No
6572241 | 13.83 | DAIKIN | HSP-A | DPS015AHHE4**-6 |  | 166000 | 10.7 | 16.7 | 3.58 | 160000 | 91000 | 2.22 | R-410A | No
6572243 | 13.67 | DAIKIN | HSP-A | DPS015AHHG4**-6 |  | 164000 | 10.7 | 16.4 | 3.5 | 160000 | 91000 | 2.2 | R-410A | Yes
6572244 | 13.83 | DAIKIN | HSP-A | DPS015AHHY5**-6 |  | 166000 | 10.7 | 17 | 3.58 | 160000 | 91000 | 2.21 | R-410A | No
6572245 | 13.83 | DAIKIN | HSP-A | DPS015AHHE5**-6 |  | 166000 | 10.6 | 16.7 | 3.53 | 160000 | 91000 | 2.19 | R-410A | No
6572247 | 13.67 | DAIKIN | HSP-A | DPS015AHHG5**-6 |  | 164000 | 10.6 | 16.4 | 3.46 | 160000 | 91000 | 2.18 | R-410A | No
215428714 | 11.67 | DAIKIN | HSP-A | DPSH12BBPB44AA*E35**0V |  | 140000 | 10.7 | 18.9 | 3.4 | 140000 | 108000 | 2.4 | R-32 | Maybe
215428717 | 11.67 | DAIKIN | HSP-A | DPSH12BBPB44AA*E35**0H |  | 140000 | 10.7 | 18.9 | 3.4 | 140000 | 108000 | 2.4 | R-32 | Maybe
215428718 | 11.83 | DAIKIN | HSP-A | DPSH12BBPB44AA*E45**0V |  | 142000 | 11.4 | 19.8 | 3.6 | 136000 | 105000 | 2.5 | R-32 | Maybe
215428719 | 11.83 | DAIKIN | HSPY-A | DPSH12BBPB44AA*E45**EV |  | 142000 | 11.3 | 19.5 | 3.6 | 138000 | 105000 | 2.5 | R-32 | Maybe
215428720 | 11.83 | DAIKIN | HSPY-A | DPSH12BBPB44AA*E45**GV |  | 142000 | 11 | 18.9 | 3.5 | 138000 | 106000 | 2.4 | R-32 | Maybe
215428721 | 11.83 | DAIKIN | HSP-A | DPSH12BBPB44AA*E45**0H |  | 142000 | 11.4 | 19.8 | 3.6 | 136000 | 105000 | 2.5 | R-32 | Maybe
215428722 | 11.83 | DAIKIN | HSPY-A | DPSH12BBPB44AA*E45**EH |  | 142000 | 11.2 | 19.4 | 3.5 | 138000 | 106000 | 2.4 | R-32 | Maybe
215428723 | 11.83 | DAIKIN | HSPY-A | DPSH12BBPB44AA*E45**GH |  | 142000 | 11 | 19.3 | 3.5 | 138000 | 107000 | 2.4 | R-32 | Maybe
215428724 | 12 | DAIKIN | HSP-A | DPSH12BBPB44AA*E56**0V |  | 144000 | 11.6 | 19.9 | 3.6 | 136000 | 104000 | 2.5 | R-32 | Maybe
215428725 | 11.83 | DAIKIN | HSPY-A | DPSH12BBPB44AA*E56**EV |  | 142000 | 11.4 | 19.7 | 3.6 | 136000 | 105000 | 2.5 | R-32 | Maybe
215428726 | 11.83 | DAIKIN | HSPY-A | DPSH12BBPB44AA*E56**GV |  | 142000 | 11.1 | 19 | 3.5 | 138000 | 106000 | 2.4 | R-32 | Maybe
215428727 | 12 | DAIKIN | HSP-A | DPSH12BBPB44AA*E56**0H |  | 144000 | 11.6 | 19.9 | 3.6 | 136000 | 104000 | 2.5 | R-32 | Maybe
215428728 | 11.83 | DAIKIN | HSPY-A | DPSH12BBPB44AA*E56**EH |  | 142000 | 11.3 | 19.5 | 3.6 | 136000 | 105000 | 2.5 | R-32 | Maybe
215428729 | 11.83 | DAIKIN | HSPY-A | DPSH12BBPB44AA*E56**GH |  | 142000 | 11 | 19.3 | 3.5 | 138000 | 106000 | 2.4 | R-32 | Maybe
215428730 | 13.5 | DAIKIN | HSP-A | DPSH15BBPB46AA*E35**0V |  | 162000 | 10.6 | 19.3 | 3.4 | 160000 | 116000 | 2.2 | R-32 | No
215428731 | 13.5 | DAIKIN | HSP-A | DPSH15BBPB46AA*E35**0H |  | 162000 | 10.6 | 19.3 | 3.4 | 160000 | 116000 | 2.2 | R-32 | No
215428732 | 13.83 | DAIKIN | HSP-A | DPSH15BBPB46AA*E45**0V |  | 166000 | 11.5 | 20.5 | 3.6 | 156000 | 113000 | 2.3 | R-32 | Maybe
215428733 | 13.83 | DAIKIN | HSPY-A | DPSH15BBPB46AA*E45**EV |  | 166000 | 11.3 | 20.2 | 3.6 | 156000 | 113000 | 2.3 | R-32 | Maybe
215428734 | 13.67 | DAIKIN | HSPY-A | DPSH15BBPB46AA*E45**GV |  | 164000 | 11 | 19.5 | 3.5 | 158000 | 114000 | 2.2 | R-32 | Maybe
215428735 | 13.83 | DAIKIN | HSP-A | DPSH15BBPB46AA*E45**0H |  | 166000 | 11.5 | 20.5 | 3.6 | 156000 | 113000 | 2.3 | R-32 | Maybe
215428736 | 13.67 | DAIKIN | HSPY-A | DPSH15BBPB46AA*E45**EH |  | 164000 | 11.2 | 20.1 | 3.5 | 158000 | 114000 | 2.2 | R-32 | Maybe
215428737 | 13.67 | DAIKIN | HSPY-A | DPSH15BBPB46AA*E45**GH |  | 164000 | 11 | 19.8 | 3.5 | 158000 | 115000 | 2.2 | R-32 | Maybe
215428738 | 13.83 | DAIKIN | HSP-A | DPSH15BBPB46AA*E56**0V |  | 166000 | 11.6 | 20.7 | 3.6 | 156000 | 112000 | 2.3 | R-32 | Maybe
215428739 | 13.83 | DAIKIN | HSPY-A | DPSH15BBPB46AA*E56**EV |  | 166000 | 11.5 | 20.4 | 3.6 | 156000 | 113000 | 2.3 | R-32 | Maybe
215428740 | 13.67 | DAIKIN | HSPY-A | DPSH15BBPB46AA*E56**GV |  | 164000 | 11.1 | 19.6 | 3.5 | 158000 | 114000 | 2.2 | R-32 | Maybe
215428741 | 13.83 | DAIKIN | HSP-A | DPSH15BBPB46AA*E56**0H |  | 166000 | 11.6 | 20.7 | 3.6 | 156000 | 112000 | 2.3 | R-32 | Maybe
215428742 | 13.83 | DAIKIN | HSPY-A | DPSH15BBPB46AA*E56**EH |  | 166000 | 11.3 | 20.2 | 3.6 | 156000 | 113000 | 2.3 | R-32 | Maybe
215428743 | 13.67 | DAIKIN | HSPY-A | DPSH15BBPB46AA*E56**GH |  | 164000 | 11.1 | 19.9 | 3.5 | 158000 | 114000 | 2.2 | R-32 | Maybe
215428744 | 15.67 | DAIKIN | HSP-A | DPSH17BBPB46AA*E45**0V |  | 188000 | 10.7 | 20 | 3.5 | 176000 | 116000 | 2.3 | R-32 | Maybe
215428745 | 15.67 | DAIKIN | HSPY-A | DPSH17BBPB46AA*E45**EV |  | 188000 | 10.6 | 19.7 | 3.5 | 176000 | 117000 | 2.2 | R-32 | No
215428746 | 15.5 | DAIKIN | HSPY-A | DPSH17BBPB46AA*E45**GV |  | 186000 | 10.3 | 19 | 3.4 | 178000 | 118000 | 2.2 | R-32 | No
215428747 | 15.67 | DAIKIN | HSP-A | DPSH17BBPB46AA*E45**0H |  | 188000 | 10.7 | 20 | 3.5 | 176000 | 116000 | 2.3 | R-32 | Maybe
215428748 | 15.67 | DAIKIN | HSP-A | DPSH17BBPB46AA*E56**0V |  | 188000 | 10.9 | 20.2 | 3.5 | 174000 | 115000 | 2.3 | R-32 | Maybe
215428749 | 15.67 | DAIKIN | HSPY-A | DPSH17BBPB46AA*E56**EV |  | 188000 | 10.8 | 19.9 | 3.5 | 176000 | 116000 | 2.3 | R-32 | Maybe
215428750 | 15.5 | DAIKIN | HSPY-A | DPSH17BBPB46AA*E56**GV |  | 186000 | 10.4 | 19.2 | 3.4 | 176000 | 118000 | 2.2 | R-32 | No
215428751 | 15.67 | DAIKIN | HSP-A | DPSH17BBPB46AA*E56**0H |  | 188000 | 10.9 | 20.2 | 3.5 | 174000 | 115000 | 2.3 | R-32 | Maybe
215428752 | 15.67 | DAIKIN | HSPY-A | DPSH17BBPB46AA*E56**EH |  | 188000 | 10.6 | 19.8 | 3.5 | 176000 | 117000 | 2.2 | R-32 | No
215428753 | 15.33 | DAIKIN | HSPY-A | DPSH17BBPB46AA*E56**GH |  | 184000 | 10.4 | 19.4 | 3.4 | 176000 | 118000 | 2.2 | R-32 | No
215428790 | 11.67 | DAIKIN | HSP-A | DPSH12BBPB54AA*E35**0V |  | 140000 | 10.6 | 18.8 | 3.4 | 140000 | 108000 | 2.4 | R-32 | No
215428793 | 11.67 | DAIKIN | HSP-A | DPSH12BBPB54AA*E35**0H |  | 140000 | 10.6 | 18.8 | 3.4 | 140000 | 108000 | 2.4 | R-32 | No
215428794 | 11.83 | DAIKIN | HSP-A | DPSH12BBPB54AA*E45**0V |  | 142000 | 11.4 | 19.7 | 3.6 | 136000 | 105000 | 2.5 | R-32 | Maybe
215428795 | 11.83 | DAIKIN | HSPY-A | DPSH12BBPB54AA*E45**EV |  | 142000 | 11.3 | 19.5 | 3.5 | 138000 | 105000 | 2.4 | R-32 | Maybe
215428796 | 11.83 | DAIKIN | HSPY-A | DPSH12BBPB54AA*E45**GV |  | 142000 | 10.9 | 18.9 | 3.5 | 138000 | 106000 | 2.4 | R-32 | Maybe
215428797 | 11.83 | DAIKIN | HSP-A | DPSH12BBPB54AA*E45**0H |  | 142000 | 11.4 | 19.7 | 3.6 | 136000 | 105000 | 2.5 | R-32 | Maybe
215428798 | 11.83 | DAIKIN | HSPY-A | DPSH12BBPB54AA*E45**EH |  | 142000 | 11.2 | 19.4 | 3.5 | 138000 | 106000 | 2.4 | R-32 | Maybe
215428799 | 11.83 | DAIKIN | HSPY-A | DPSH12BBPB54AA*E45**GH |  | 142000 | 10.9 | 19.3 | 3.5 | 138000 | 107000 | 2.4 | R-32 | Maybe
215428800 | 12 | DAIKIN | HSP-A | DPSH12BBPB54AA*E56**0V |  | 144000 | 11.6 | 19.9 | 3.6 | 136000 | 104000 | 2.5 | R-32 | Maybe
215428801 | 11.83 | DAIKIN | HSPY-A | DPSH12BBPB54AA*E56**EV |  | 142000 | 11.4 | 19.6 | 3.6 | 136000 | 105000 | 2.5 | R-32 | Maybe
215428802 | 11.83 | DAIKIN | HSPY-A | DPSH12BBPB54AA*E56**GV |  | 142000 | 11 | 18.9 | 3.5 | 138000 | 106000 | 2.4 | R-32 | Maybe
215428803 | 12 | DAIKIN | HSP-A | DPSH12BBPB54AA*E56**0H |  | 144000 | 11.6 | 19.9 | 3.6 | 136000 | 104000 | 2.5 | R-32 | Maybe
215428804 | 11.83 | DAIKIN | HSPY-A | DPSH12BBPB54AA*E56**EH |  | 142000 | 11.3 | 19.5 | 3.6 | 136000 | 105000 | 2.5 | R-32 | Maybe
215428805 | 11.83 | DAIKIN | HSPY-A | DPSH12BBPB54AA*E56**GH |  | 142000 | 11 | 19.3 | 3.5 | 138000 | 106000 | 2.4 | R-32 | Maybe
215428806 | 13.5 | DAIKIN | HSP-A | DPSH15BBPB56AA*E35**0V |  | 162000 | 10.6 | 19.3 | 3.4 | 160000 | 116000 | 2.2 | R-32 | No
215428807 | 13.5 | DAIKIN | HSP-A | DPSH15BBPB56AA*E35**0H |  | 162000 | 10.6 | 19.3 | 3.4 | 160000 | 116000 | 2.2 | R-32 | No
215428808 | 13.83 | DAIKIN | HSP-A | DPSH15BBPB56AA*E45**0V |  | 166000 | 11.4 | 20.4 | 3.6 | 156000 | 113000 | 2.3 | R-32 | Maybe
215428809 | 13.83 | DAIKIN | HSPY-A | DPSH15BBPB56AA*E45**EV |  | 166000 | 11.3 | 20.1 | 3.5 | 156000 | 113000 | 2.2 | R-32 | Maybe
215428810 | 13.67 | DAIKIN | HSPY-A | DPSH15BBPB56AA*E45**GV |  | 164000 | 11 | 19.5 | 3.5 | 158000 | 114000 | 2.2 | R-32 | Maybe
215428811 | 13.83 | DAIKIN | HSP-A | DPSH15BBPB56AA*E45**0H |  | 166000 | 11.4 | 20.4 | 3.6 | 156000 | 113000 | 2.3 | R-32 | Maybe
215428812 | 13.67 | DAIKIN | HSPY-A | DPSH15BBPB56AA*E45**EH |  | 164000 | 11.2 | 20 | 3.5 | 158000 | 114000 | 2.2 | R-32 | Maybe
215428813 | 13.67 | DAIKIN | HSPY-A | DPSH15BBPB56AA*E45**GH |  | 164000 | 10.9 | 19.7 | 3.5 | 158000 | 115000 | 2.2 | R-32 | Maybe
215428814 | 13.83 | DAIKIN | HSP-A | DPSH15BBPB56AA*E56**0V |  | 166000 | 11.6 | 20.6 | 3.6 | 156000 | 112000 | 2.3 | R-32 | Maybe
215428815 | 13.83 | DAIKIN | HSPY-A | DPSH15BBPB56AA*E56**EV |  | 166000 | 11.4 | 20.3 | 3.6 | 156000 | 113000 | 2.3 | R-32 | Maybe
215428816 | 13.67 | DAIKIN | HSPY-A | DPSH15BBPB56AA*E56**GV |  | 164000 | 11.1 | 19.5 | 3.5 | 158000 | 114000 | 2.2 | R-32 | Maybe
215428817 | 13.83 | DAIKIN | HSP-A | DPSH15BBPB56AA*E56**0H |  | 166000 | 11.6 | 20.6 | 3.6 | 156000 | 112000 | 2.3 | R-32 | Maybe
215428818 | 13.83 | DAIKIN | HSPY-A | DPSH15BBPB56AA*E56**EH |  | 166000 | 11.3 | 20.2 | 3.5 | 156000 | 113000 | 2.2 | R-32 | Maybe
215428819 | 13.67 | DAIKIN | HSPY-A | DPSH15BBPB56AA*E56**GH |  | 164000 | 11 | 19.9 | 3.5 | 158000 | 114000 | 2.2 | R-32 | Maybe
215428820 | 15.67 | DAIKIN | HSP-A | DPSH17BBPB56AA*E45**0V |  | 188000 | 10.7 | 19.9 | 3.5 | 176000 | 116000 | 2.2 | R-32 | Maybe
215428821 | 15.67 | DAIKIN | HSPY-A | DPSH17BBPB56AA*E45**EV |  | 188000 | 10.6 | 19.6 | 3.5 | 176000 | 117000 | 2.2 | R-32 | No
215428822 | 15.5 | DAIKIN | HSPY-A | DPSH17BBPB56AA*E45**GV |  | 186000 | 10.2 | 19 | 3.4 | 178000 | 118000 | 2.2 | R-32 | No
215428823 | 15.67 | DAIKIN | HSP-A | DPSH17BBPB56AA*E45**0H |  | 188000 | 10.7 | 19.9 | 3.5 | 176000 | 116000 | 2.2 | R-32 | Maybe
215428824 | 15.67 | DAIKIN | HSP-A | DPSH17BBPB56AA*E56**0V |  | 188000 | 10.9 | 20.2 | 3.5 | 174000 | 115000 | 2.3 | R-32 | Maybe
215428825 | 15.67 | DAIKIN | HSPY-A | DPSH17BBPB56AA*E56**EV |  | 188000 | 10.7 | 19.9 | 3.5 | 176000 | 116000 | 2.2 | R-32 | Maybe
215428826 | 15.5 | DAIKIN | HSPY-A | DPSH17BBPB56AA*E56**GV |  | 186000 | 10.4 | 19.1 | 3.4 | 176000 | 118000 | 2.2 | R-32 | No
215428827 | 15.67 | DAIKIN | HSP-A | DPSH17BBPB56AA*E56**0H |  | 188000 | 10.9 | 20.2 | 3.5 | 174000 | 115000 | 2.3 | R-32 | Maybe
215428828 | 15.67 | DAIKIN | HSPY-A | DPSH17BBPB56AA*E56**EH |  | 188000 | 10.6 | 19.7 | 3.5 | 176000 | 117000 | 2.2 | R-32 | No
215428829 | 15.33 | DAIKIN | HSPY-A | DPSH17BBPB56AA*E56**GH |  | 184000 | 10.4 | 19.3 | 3.4 | 176000 | 118000 | 2.2 | R-32 | No
215428866 | 11.67 | DAIKIN | HSP-A | DPSH12BBPB24AA*E35**0V |  | 140000 | 10.6 | 18.8 | 3.4 | 140000 | 108000 | 2.4 | R-32 | No
215428869 | 11.67 | DAIKIN | HSP-A | DPSH12BBPB24AA*E35**0H |  | 140000 | 10.6 | 18.8 | 3.4 | 140000 | 108000 | 2.4 | R-32 | No
215428870 | 11.83 | DAIKIN | HSP-A | DPSH12BBPB24AA*E45**0V |  | 142000 | 11.4 | 19.7 | 3.6 | 136000 | 105000 | 2.5 | R-32 | Maybe
215428871 | 11.83 | DAIKIN | HSPY-A | DPSH12BBPB24AA*E45**EV |  | 142000 | 11.3 | 19.5 | 3.5 | 138000 | 105000 | 2.4 | R-32 | Maybe
215428872 | 11.83 | DAIKIN | HSPY-A | DPSH12BBPB24AA*E45**GV |  | 142000 | 11 | 18.9 | 3.5 | 138000 | 106000 | 2.4 | R-32 | Maybe
215428873 | 11.83 | DAIKIN | HSP-A | DPSH12BBPB24AA*E45**0H |  | 142000 | 11.4 | 19.7 | 3.6 | 136000 | 105000 | 2.5 | R-32 | Maybe
215428874 | 11.83 | DAIKIN | HSPY-A | DPSH12BBPB24AA*E45**EH |  | 142000 | 11.2 | 19.4 | 3.5 | 138000 | 106000 | 2.4 | R-32 | Maybe
215428875 | 11.83 | DAIKIN | HSPY-A | DPSH12BBPB24AA*E45**GH |  | 142000 | 11 | 19.3 | 3.5 | 138000 | 107000 | 2.4 | R-32 | Maybe
215428876 | 12 | DAIKIN | HSP-A | DPSH12BBPB24AA*E56**0V |  | 144000 | 11.6 | 19.9 | 3.6 | 136000 | 104000 | 2.5 | R-32 | Maybe
215428877 | 11.83 | DAIKIN | HSPY-A | DPSH12BBPB24AA*E56**EV |  | 142000 | 11.4 | 19.6 | 3.6 | 136000 | 104000 | 2.5 | R-32 | Maybe
215428878 | 11.83 | DAIKIN | HSPY-A | DPSH12BBPB24AA*E56**GV |  | 142000 | 11 | 18.9 | 3.5 | 138000 | 106000 | 2.4 | R-32 | Maybe
215428879 | 12 | DAIKIN | HSP-A | DPSH12BBPB24AA*E56**0H |  | 144000 | 11.6 | 19.9 | 3.6 | 136000 | 104000 | 2.5 | R-32 | Maybe
215428880 | 11.83 | DAIKIN | HSPY-A | DPSH12BBPB24AA*E56**EH |  | 142000 | 11.3 | 19.5 | 3.6 | 136000 | 105000 | 2.5 | R-32 | Maybe
215428881 | 11.83 | DAIKIN | HSPY-A | DPSH12BBPB24AA*E56**GH |  | 142000 | 11 | 19.4 | 3.5 | 138000 | 106000 | 2.4 | R-32 | Maybe
215428882 | 13.5 | DAIKIN | HSP-A | DPSH15BBPB26AA*E35**0V |  | 162000 | 10.6 | 19.3 | 3.4 | 160000 | 116000 | 2.2 | R-32 | No
215428883 | 13.5 | DAIKIN | HSP-A | DPSH15BBPB26AA*E35**0H |  | 162000 | 10.6 | 19.3 | 3.4 | 160000 | 116000 | 2.2 | R-32 | No
215428884 | 13.83 | DAIKIN | HSP-A | DPSH15BBPB26AA*E45**0V |  | 166000 | 11.4 | 20.4 | 3.6 | 156000 | 113000 | 2.3 | R-32 | Maybe
215428885 | 13.83 | DAIKIN | HSPY-A | DPSH15BBPB26AA*E45**EV |  | 166000 | 11.3 | 20.2 | 3.5 | 156000 | 113000 | 2.2 | R-32 | Maybe
215428886 | 13.67 | DAIKIN | HSPY-A | DPSH15BBPB26AA*E45**GV |  | 164000 | 11 | 19.5 | 3.5 | 158000 | 114000 | 2.2 | R-32 | Maybe
215428887 | 13.83 | DAIKIN | HSP-A | DPSH15BBPB26AA*E45**0H |  | 166000 | 11.4 | 20.4 | 3.6 | 156000 | 113000 | 2.3 | R-32 | Maybe
215428888 | 13.67 | DAIKIN | HSPY-A | DPSH15BBPB26AA*E45**EH |  | 164000 | 11.2 | 20 | 3.5 | 158000 | 114000 | 2.2 | R-32 | Maybe
215428889 | 13.67 | DAIKIN | HSPY-A | DPSH15BBPB26AA*E45**GH |  | 164000 | 11 | 19.8 | 3.5 | 158000 | 115000 | 2.2 | R-32 | Maybe
215428890 | 13.83 | DAIKIN | HSP-A | DPSH15BBPB26AA*E56**0V |  | 166000 | 11.6 | 20.7 | 3.6 | 156000 | 112000 | 2.3 | R-32 | Maybe
215428891 | 13.83 | DAIKIN | HSPY-A | DPSH15BBPB26AA*E56**EV |  | 166000 | 11.4 | 20.4 | 3.6 | 156000 | 113000 | 2.3 | R-32 | Maybe
215428892 | 13.67 | DAIKIN | HSPY-A | DPSH15BBPB26AA*E56**GV |  | 164000 | 11.1 | 19.6 | 3.5 | 158000 | 114000 | 2.2 | R-32 | Maybe
215428893 | 13.83 | DAIKIN | HSP-A | DPSH15BBPB26AA*E56**0H |  | 166000 | 11.6 | 20.7 | 3.6 | 156000 | 112000 | 2.3 | R-32 | Maybe
215428894 | 13.83 | DAIKIN | HSPY-A | DPSH15BBPB26AA*E56**EH |  | 166000 | 11.3 | 20.2 | 3.5 | 156000 | 113000 | 2.3 | R-32 | Maybe
215428895 | 13.67 | DAIKIN | HSPY-A | DPSH15BBPB26AA*E56**GH |  | 164000 | 11.1 | 19.9 | 3.5 | 158000 | 114000 | 2.2 | R-32 | Maybe
215428896 | 15.67 | DAIKIN | HSP-A | DPSH17BBPB26AA*E45**0V |  | 188000 | 10.7 | 19.9 | 3.5 | 176000 | 116000 | 2.2 | R-32 | Maybe
215428897 | 15.67 | DAIKIN | HSPY-A | DPSH17BBPB26AA*E45**EV |  | 188000 | 10.6 | 19.7 | 3.5 | 176000 | 117000 | 2.2 | R-32 | No
215428898 | 15.5 | DAIKIN | HSPY-A | DPSH17BBPB26AA*E45**GV |  | 186000 | 10.3 | 19 | 3.4 | 178000 | 118000 | 2.2 | R-32 | No
215428899 | 15.67 | DAIKIN | HSP-A | DPSH17BBPB26AA*E45**0H |  | 188000 | 10.7 | 19.9 | 3.5 | 176000 | 116000 | 2.2 | R-32 | Maybe
215428900 | 15.67 | DAIKIN | HSP-A | DPSH17BBPB26AA*E56**0V |  | 188000 | 10.9 | 20.2 | 3.5 | 174000 | 115000 | 2.3 | R-32 | Maybe
215428901 | 15.67 | DAIKIN | HSPY-A | DPSH17BBPB26AA*E56**EV |  | 188000 | 10.7 | 19.9 | 3.5 | 176000 | 116000 | 2.3 | R-32 | Maybe
215428902 | 15.5 | DAIKIN | HSPY-A | DPSH17BBPB26AA*E56**GV |  | 186000 | 10.4 | 19.1 | 3.4 | 176000 | 118000 | 2.2 | R-32 | No
215428903 | 15.67 | DAIKIN | HSP-A | DPSH17BBPB26AA*E56**0H |  | 188000 | 10.9 | 20.2 | 3.5 | 174000 | 115000 | 2.3 | R-32 | Maybe
215428904 | 15.67 | DAIKIN | HSPY-A | DPSH17BBPB26AA*E56**EH |  | 188000 | 10.6 | 19.7 | 3.5 | 176000 | 117000 | 2.2 | R-32 | No
215428905 | 15.33 | DAIKIN | HSPY-A | DPSH17BBPB26AA*E56**GH |  | 184000 | 10.4 | 19.4 | 3.4 | 176000 | 118000 | 2.2 | R-32 | No
215428910 | 17.5 | DAIKIN | HSP-A | DPSH18BCHB*****D24**0V |  | 210000 | 11.1 | 20.6 | 3.6 | 198000 | 132000 | 2.5 | R-32 | Maybe
215428911 | 17.5 | DAIKIN | HSP-A | DPSH18BCHB*****D24**0H |  | 210000 | 11.1 | 20.6 | 3.6 | 198000 | 132000 | 2.5 | R-32 | Maybe
215428934 | 17.17 | DAIKIN | HSPY-A | DPSH18BCHB*2***D24**EV |  | 206000 | 10.8 | 19.8 | 3.4 | 196000 | 130000 | 2.5 | R-32 | Maybe
215428935 | 17.17 | DAIKIN | HSPY-A | DPSH18BCHB*2***D24**GV |  | 206000 | 10.7 | 19.5 | 3.4 | 196000 | 130000 | 2.5 | R-32 | Maybe
215428937 | 17.17 | DAIKIN | HSPY-A | DPSH18BCHB*2***D24**GH |  | 206000 | 10.7 | 19.5 | 3.4 | 196000 | 130000 | 2.5 | R-32 | Maybe
215428652 | 17.33 | DAIKIN | HSP-A | DPSH18BCHB*****D20**0V |  | 208000 | 10.6 | 20.2 | 3.4 | 202000 | 134000 | 2.5 | R-32 | No
215428654 | 17.33 | DAIKIN | HSP-A | DPSH18BCHB*****D20**0H |  | 208000 | 10.6 | 20.2 | 3.4 | 202000 | 134000 | 2.5 | R-32 | No
215428656 | 17.5 | DAIKIN | HSPY-A | DPSH18BCHB*****D24**EV |  | 210000 | 10.9 | 20.1 | 3.5 | 200000 | 133000 | 2.5 | R-32 | Maybe
215428657 | 17.33 | DAIKIN | HSPY-A | DPSH18BCHB*****D24**GV |  | 208000 | 10.8 | 19.8 | 3.5 | 200000 | 133000 | 2.5 | R-32 | Maybe
215428658 | 17.33 | DAIKIN | HSPY-A | DPSH18BCHB*****D24**EH |  | 208000 | 10.8 | 19.4 | 3.4 | 202000 | 135000 | 2.5 | R-32 | Maybe
215428659 | 17.33 | DAIKIN | HSPY-A | DPSH18BCHB*****D24**GH |  | 208000 | 10.8 | 19.8 | 3.5 | 200000 | 133000 | 2.5 | R-32 | Maybe
215428670 | 17.17 | DAIKIN | HSP-A | DPSH18BCHB*2***D24**0V |  | 206000 | 11 | 20.3 | 3.5 | 196000 | 130000 | 2.5 | R-32 | Maybe
215428671 | 17.17 | DAIKIN | HSP-A | DPSH18BCHB*2***D24**0H |  | 206000 | 11 | 20.3 | 3.5 | 196000 | 130000 | 2.5 | R-32 | Maybe
203363689 | 13.67 | DAIKIN | HSPY-A | DPS016AHHG-20 |  | 164000 | 11.1 | 20.2 | 3.44 | 162000 | 97000 | 2.22 | R-410A | Yes
203363690 | 13.67 | DAIKIN | HSPY-A | DPS016AHHG-20H |  | 164000 | 11.2 | 20.1 | 3.44 | 162000 | 97000 | 2.22 | R-410A | Yes
203363691 | 13.67 | DAIKIN | HSP-A | DPS016AHHY-20H |  | 164000 | 11.3 | 20 | 3.44 | 162000 | 97000 | 2.22 | R-410A | No
203363692 | 13.83 | DAIKIN | HSP-A | DPS016AHHE-20 |  | 166000 | 11.5 | 20.5 | 3.55 | 160000 | 95000 | 2.28 | R-410A | No
203363693 | 13.83 | DAIKIN | HSPY-A | DPS016AHHG-24 |  | 166000 | 11.7 | 20.8 | 3.55 | 160000 | 95000 | 2.28 | R-410A | Yes
203363694 | 13.83 | DAIKIN | HSP-A | DPS016AHHY-20 |  | 166000 | 11.7 | 20.8 | 3.55 | 160000 | 95000 | 2.28 | R-410A | No
203363695 | 13.83 | DAIKIN | HSP-A | DPS016AHHE-24H |  | 166000 | 11.7 | 20 | 3.55 | 160000 | 95000 | 2.28 | R-410A | No
203363696 | 13.83 | DAIKIN | HSPY-A | DPS016AHHG-24H |  | 166000 | 11.9 | 20.4 | 3.55 | 160000 | 95000 | 2.28 | R-410A | Yes
203363697 | 13.83 | DAIKIN | HSP-A | DPS016AHHE-24 |  | 166000 | 12 | 21.2 | 3.55 | 160000 | 95000 | 2.28 | R-410A | No
203363698 | 14 | DAIKIN | HSP-A | DPS016AHHY-24H |  | 168000 | 12.1 | 21.2 | 3.67 | 158000 | 93000 | 2.34 | R-410A | No
203363699 | 14 | DAIKIN | HSP-A | DPS016AHHY-24 |  | 168000 | 12.2 | 21.3 | 3.67 | 158000 | 93000 | 2.34 | R-410A | No
203363702 | 14.67 | DAIKIN | HSP-A | DPS018AHHY-20H |  | 176000 | 10.6 | 19.6 | 3.4 | 176000 | 108000 | 2.22 | R-410A | No
203363703 | 14.83 | DAIKIN | HSP-A | DPS018AHHE-20 |  | 178000 | 10.8 | 20.3 | 3.5 | 174000 | 106000 | 2.27 | R-410A | No
203363704 | 14.83 | DAIKIN | HSPY-A | DPS018AHHG-24 |  | 178000 | 11 | 20.5 | 3.5 | 174000 | 106000 | 2.27 | R-410A | Yes
203363705 | 14.83 | DAIKIN | HSP-A | DPS018AHHY-20 |  | 178000 | 11 | 20.4 | 3.5 | 174000 | 106000 | 2.27 | R-410A | No
203363706 | 14.83 | DAIKIN | HSP-A | DPS018AHHE-24H |  | 178000 | 11 | 19.6 | 3.5 | 174000 | 106000 | 2.27 | R-410A | No
203363707 | 14.83 | DAIKIN | HSPY-A | DPS018AHHG-24H |  | 178000 | 11.2 | 20 | 3.5 | 174000 | 106000 | 2.27 | R-410A | Yes
203363708 | 15 | DAIKIN | HSP-A | DPS018AHHY-24H |  | 180000 | 11.4 | 20.9 | 3.6 | 172000 | 104000 | 2.33 | R-410A | No
203363709 | 15 | DAIKIN | HSP-A | DPS018AHHE-24 |  | 180000 | 11.4 | 20.9 | 3.6 | 172000 | 104000 | 2.33 | R-410A | No
203363710 | 15 | DAIKIN | HSP-A | DPS018AHHY-24 |  | 180000 | 11.5 | 21 | 3.6 | 172000 | 104000 | 2.33 | R-410A | No
214567905 | 12.33 | AAON | HSP-A | RN-013-3-0-FBBC-S0-21-000-A |  | 148000 | 11.17 | 15.48 | 3.4 | 132000 | 76000 | 2.25 | R-454B | Maybe
214567907 | 11.33 | AAON | HSP-A | RN-013-3-0-HBBC-V0-21-000-A |  | 136000 | 11 | 19.2 | 3.4 | 128000 | 80000 | 2.25 | R-454B | Maybe
214567941 | 12.33 | AAON | HSP-A | RN-013-3-H-FBBC-S0-21-000-A |  | 148000 | 11.17 | 15.48 | 3.4 | 132000 | 76000 | 2.25 | R-454B | Maybe
214567943 | 11.33 | AAON | HSP-A | RN-013-3-H-HBBC-V0-21-000-A |  | 136000 | 11 | 19.2 | 3.4 | 128000 | 80000 | 2.25 | R-454B | Maybe
10206845 | 19.67 | DAIKIN | HSP-A | DPS020AHHY-24 |  | 236000 | 10.9 | 19 | 3.4 | 216000 | 132000 | 2.2 | R-410A | No
10206858 | 19.67 | DAIKIN | HSP-A | DPS020AHHE-24 |  | 236000 | 10.8 | 18.6 | 3.4 | 216000 | 132000 | 2.2 | R-410A | No
209146014 | 11.33 | AAON | HSP-A | RN-013-3-0-CBAC-V0-21-000-A |  | 136000 | 10.9 | 19.6 | 3.4 | 134000 | 84000 | 2.2 | R-410A | Maybe
209146016 | 13.33 | AAON | HSP-A | RN-015-3-0-CBAC-V0-21-000-A |  | 160000 | 10.8 | 18.2 | 3.7 | 148000 | 87000 | 2.3 | R-410A | Maybe
209146017 | 15.17 | AAON | HSP-A | RN-016-3-0-CBAC-V0-21-000-A |  | 182000 | 10.9 | 20.3 | 3.5 | 172000 | 100000 | 2.4 | R-410A | Maybe
209146018 | 17 | AAON | HSP-A | RN-020-3-0-CBAC-V0-21-000-A |  | 204000 | 11 | 17.2 | 3.4 | 196000 | 122000 | 2.2 | R-410A | Maybe
214567964 | 16.67 | AAON | HSP-A | RN-018-3-0-FBBC-S0-21-000-A |  | 200000 | 11.56 | 16.86 | 3.4 | 168000 | 99000 | 2.23 | R-454B | Maybe
214567965 | 16.67 | AAON | HSP-A | RN-018-3-0-GBBC-V0-21-000-A |  | 200000 | 11.76 | 14.8 | 3.4 | 168000 | 99000 | 2.23 | R-454B | Maybe
214568060 | 13.33 | AAON | HSP-A | RN-015-3-0-HBBC-V0-21-000-A |  | 160000 | 10.6 | 17.8 | 3.59 | 142000 | 83000 | 2.23 | R-454B | No
214568061 | 14.67 | AAON | HSP-A | RN-016-3-0-FBBC-S0-21-000-A |  | 176000 | 11.47 | 17 | 3.4 | 164000 | 92000 | 2.23 | R-454B | Maybe
214568063 | 15.17 | AAON | HSP-A | RN-016-3-0-HBBC-V0-21-000-A |  | 182000 | 10.68 | 19.9 | 3.4 | 164000 | 96000 | 2.33 | R-454B | No
214568064 | 18.5 | AAON | HSP-A | RN-020-3-0-FBBC-S0-21-000-A |  | 222000 | 11.37 | 16.5 | 3.4 | 204000 | 115000 | 2.23 | R-454B | Maybe
214568065 | 18.67 | AAON | HSP-A | RN-020-3-0-GBBC-V0-21-000-A |  | 224000 | 11.07 | 15 | 3.4 | 210000 | 115000 | 2.23 | R-454B | Maybe
211017834 | 12.5 | TRANE | HSPY-A | DHJ150A(3,4,W)**(L,M,H)***0 |  | 150000 | 12.2 | 17.6 | 3.8 | 135000 | 63500 | 2.32 | R-410A | Yes
211017835 | 12.5 | TRANE | HSPY-A | DHJ150A(3,4,W)**(L,M,H)***2 |  | 150000 | 12.2 | 18.1 | 3.8 | 135000 | 63500 | 2.32 | R-410A | Yes
211017836 | 12.5 | TRANE | HSPY-A | DHJ150A(3,4,W)**(L,M,H)***4 |  | 150000 | 12.2 | 18.1 | 3.8 | 135000 | 63500 | 2.32 | R-410A | Yes
211017837 | 12.5 | AMERICAN STANDARD | HSPY-A | DHJ150A(3,4,W)**(L,M,H)***0 |  | 150000 | 12.2 | 17.6 | 3.8 | 135000 | 63500 | 2.32 | R-410A | Yes
211017838 | 12.5 | AMERICAN STANDARD | HSPY-A | DHJ150A(3,4,W)**(L,M,H)***2 |  | 150000 | 12.2 | 18.1 | 3.8 | 135000 | 63500 | 2.32 | R-410A | Yes
211017839 | 12.5 | AMERICAN STANDARD | HSPY-A | DHJ150A(3,4,W)**(L,M,H)***4 |  | 150000 | 12.2 | 18.1 | 3.8 | 135000 | 63500 | 2.32 | R-410A | Yes
211017840 | 14.83 | TRANE | HSPY-A | DHJ180A(3,4,W)**(L,M,H)***0 |  | 178000 | 11.8 | 17.7 | 3.9 | 164000 | 76000 | 2.09 | R-410A | Yes
211017841 | 14.83 | TRANE | HSPY-A | DHJ180A(3,4,W)**(L,M,H)***2 |  | 178000 | 11.8 | 18.2 | 3.9 | 164000 | 76000 | 2.09 | R-410A | Yes
211017842 | 14.83 | TRANE | HSPY-A | DHJ180A(3,4,W)**(L,M,H)***4 |  | 178000 | 11.8 | 18.2 | 3.9 | 164000 | 76000 | 2.09 | R-410A | Yes
211017843 | 14.83 | AMERICAN STANDARD | HSPY-A | DHJ180A(3,4,W)**(L,M,H)***0 |  | 178000 | 11.8 | 17.7 | 3.9 | 164000 | 76000 | 2.09 | R-410A | Yes
211017844 | 14.83 | AMERICAN STANDARD | HSPY-A | DHJ180A(3,4,W)**(L,M,H)***2 |  | 178000 | 11.8 | 18.2 | 3.9 | 164000 | 76000 | 2.09 | R-410A | Yes
211017845 | 14.83 | AMERICAN STANDARD | HSPY-A | DHJ180A(3,4,W)**(L,M,H)***4 |  | 178000 | 11.8 | 18.2 | 3.9 | 164000 | 76000 | 2.09 | R-410A | Yes
215390983 | 20 | TRANE | HSP-A | WHK240A(3,4,W)**0***0 |  | 240000 | 10.9 | 16.4 | 3.5 | 218000 | 122000 | 2.25 | R-454B | No
215390984 | 20 | TRANE | HSP-A | WHK240A(3,4,W)**(N,P,R)***0 |  | 240000 | 10.9 | 16.4 | 3.5 | 218000 | 122000 | 2.25 | R-454B | No
215390985 | 20 | TRANE | HSPY-A | DHK240A(3,4,W)*(0,A)(L,M,H)***0 |  | 240000 | 10.8 | 16.1 | 3.5 | 218000 | 122000 | 2.25 | R-454B | Yes
215390986 | 20 | TRANE | HSPY-A | DHK240A(3,4,W)*B(L,H)***0 |  | 240000 | 10.4 | 15.9 | 3.4 | 218000 | 122000 | 2.25 | R-454B | Yes
215390987 | 20 | AMERICAN STANDARD | HSP-A | WHK240A(3,4,W)**0***0 |  | 240000 | 10.9 | 16.4 | 3.5 | 218000 | 122000 | 2.25 | R-454B | No
215390988 | 20 | AMERICAN STANDARD | HSP-A | WHK240A(3,4,W)**(N,P,R)***0 |  | 240000 | 10.9 | 16.4 | 3.5 | 218000 | 122000 | 2.25 | R-454B | No
215390989 | 20 | AMERICAN STANDARD | HSPY-A | DHK240A(3,4,W)*(0,A)(L,M,H)***0 |  | 240000 | 10.8 | 16.1 | 3.5 | 218000 | 122000 | 2.25 | R-454B | Yes
215390990 | 20 | AMERICAN STANDARD | HSPY-A | DHK240A(3,4,W)*B(L,H)***0 |  | 240000 | 10.4 | 15.9 | 3.4 | 218000 | 122000 | 2.25 | R-454B | Yes
215390991 | 20 | TRANE | HSP-A | WHK240A(3,4,W)**0***2 |  | 240000 | 10.9 | 16.9 | 3.5 | 218000 | 122000 | 2.25 | R-454B | No
215390992 | 20 | TRANE | HSP-A | WHK240A(3,4,W)**(N,P,R)***2 |  | 240000 | 10.9 | 16.9 | 3.5 | 218000 | 122000 | 2.25 | R-454B | No
215390993 | 20 | TRANE | HSPY-A | DHK240A(3,4,W)*(0,A)(L,M,H)***2 |  | 240000 | 10.8 | 16.6 | 3.5 | 218000 | 122000 | 2.25 | R-454B | Yes
215390994 | 20 | TRANE | HSPY-A | DHK240A(3,4,W)*B(L,H)***2 |  | 240000 | 10.4 | 16.4 | 3.4 | 218000 | 122000 | 2.25 | R-454B | Yes
215390995 | 20 | AMERICAN STANDARD | HSP-A | WHK240A(3,4,W)**0***2 |  | 240000 | 10.9 | 16.9 | 3.5 | 218000 | 122000 | 2.25 | R-454B | No
215390996 | 20 | AMERICAN STANDARD | HSP-A | WHK240A(3,4,W)**(N,P,R)***2 |  | 240000 | 10.9 | 16.9 | 3.5 | 218000 | 122000 | 2.25 | R-454B | No
215390997 | 20 | AMERICAN STANDARD | HSPY-A | DHK240A(3,4,W)*(0,A)(L,M,H)***2 |  | 240000 | 10.8 | 16.6 | 3.5 | 218000 | 122000 | 2.25 | R-454B | Yes
215390998 | 20 | AMERICAN STANDARD | HSPY-A | DHK240A(3,4,W)*B(L,H)***2 |  | 240000 | 10.4 | 16.4 | 3.4 | 218000 | 122000 | 2.25 | R-454B | Yes
215390999 | 20 | TRANE | HSP-A | WHK240A(3,4,W)**0***4 |  | 240000 | 10.9 | 16.9 | 3.5 | 218000 | 122000 | 2.25 | R-454B | No
215391000 | 20 | TRANE | HSP-A | WHK240A(3,4,W)**(N,P,R)***4 |  | 240000 | 10.9 | 16.9 | 3.5 | 218000 | 122000 | 2.25 | R-454B | No
215391001 | 20 | TRANE | HSPY-A | DHK240A(3,4,W)*(0,A)(L,M,H)***4 |  | 240000 | 10.8 | 16.6 | 3.5 | 218000 | 122000 | 2.25 | R-454B | Yes
215391002 | 20 | TRANE | HSPY-A | DHK240A(3,4,W)*B(L,H)***4 |  | 240000 | 10.4 | 16.4 | 3.4 | 218000 | 122000 | 2.25 | R-454B | Yes
215391003 | 20 | AMERICAN STANDARD | HSP-A | WHK240A(3,4,W)**0***4 |  | 240000 | 10.9 | 16.9 | 3.5 | 218000 | 122000 | 2.25 | R-454B | No
215391004 | 20 | AMERICAN STANDARD | HSP-A | WHK240A(3,4,W)**(N,P,R)***4 |  | 240000 | 10.9 | 16.9 | 3.5 | 218000 | 122000 | 2.25 | R-454B | No
215391005 | 20 | AMERICAN STANDARD | HSPY-A | DHK240A(3,4,W)*(0,A)(L,M,H)***4 |  | 240000 | 10.8 | 16.6 | 3.5 | 218000 | 122000 | 2.25 | R-454B | Yes
215391006 | 20 | AMERICAN STANDARD | HSPY-A | DHK240A(3,4,W)*B(L,H)***4 |  | 240000 | 10.4 | 16.4 | 3.4 | 218000 | 122000 | 2.25 | R-454B | Yes
215391077 | 21.67 | TRANE | HSP-A | WHK300A(3,4,W)**0***0 |  | 260000 | 10.1 | 15.5 | 3.4 | 238000 | 126000 | 2.05 | R-454B | No
215391078 | 21.67 | TRANE | HSP-A | WHK300A(3,4,W)**(N,P,R)***0 |  | 260000 | 10.1 | 15.5 | 3.4 | 238000 | 126000 | 2.05 | R-454B | No
215391079 | 21.67 | TRANE | HSPY-A | DHK300A(3,4,W)*(0,A)(L,M,H)***0 |  | 260000 | 9.9 | 15.1 | 3.4 | 238000 | 126000 | 2.05 | R-454B | Yes
215391080 | 21.5 | TRANE | HSPY-A | DHK300A(3,4,W)*BL***0 |  | 258000 | 9.4 | 14.7 | 3.3 | 238000 | 126000 | 2.05 | R-454B | No
215391081 | 21.67 | AMERICAN STANDARD | HSP-A | WHK300A(3,4,W)**0***0 |  | 260000 | 10.1 | 15.5 | 3.4 | 238000 | 126000 | 2.05 | R-454B | No
215391082 | 21.67 | AMERICAN STANDARD | HSP-A | WHK300A(3,4,W)**(N,P,R)***0 |  | 260000 | 10.1 | 15.5 | 3.4 | 238000 | 126000 | 2.05 | R-454B | No
215391083 | 21.67 | AMERICAN STANDARD | HSPY-A | DHK300A(3,4,W)*(0,A)(L,M,H)***0 |  | 260000 | 9.9 | 15.1 | 3.4 | 238000 | 126000 | 2.05 | R-454B | Yes
215391084 | 21.5 | AMERICAN STANDARD | HSPY-A | DHK300A(3,4,W)*BL***0 |  | 258000 | 9.4 | 14.7 | 3.3 | 238000 | 126000 | 2.05 | R-454B | No
215391085 | 21.67 | TRANE | HSP-A | WHK300A(3,4,W)**0***2 |  | 260000 | 10.1 | 16 | 3.4 | 238000 | 126000 | 2.05 | R-454B | No
215391086 | 21.67 | TRANE | HSP-A | WHK300A(3,4,W)**(N,P,R)***2 |  | 260000 | 10.1 | 16 | 3.4 | 238000 | 126000 | 2.05 | R-454B | No
215391087 | 21.67 | TRANE | HSPY-A | DHK300A(3,4,W)*(0,A)(L,M,H)***2 |  | 260000 | 9.9 | 15.6 | 3.4 | 238000 | 126000 | 2.05 | R-454B | Yes
215391088 | 21.5 | TRANE | HSPY-A | DHK300A(3,4,W)*BL***2 |  | 258000 | 9.4 | 15.2 | 3.3 | 238000 | 126000 | 2.05 | R-454B | No
215391089 | 21.67 | AMERICAN STANDARD | HSP-A | WHK300A(3,4,W)**0***2 |  | 260000 | 10.1 | 16 | 3.4 | 238000 | 126000 | 2.05 | R-454B | No
215391090 | 21.67 | AMERICAN STANDARD | HSP-A | WHK300A(3,4,W)**(N,P,R)***2 |  | 260000 | 10.1 | 16 | 3.4 | 238000 | 126000 | 2.05 | R-454B | No
215391091 | 21.67 | AMERICAN STANDARD | HSPY-A | DHK300A(3,4,W)*(0,A)(L,M,H)***2 |  | 260000 | 9.9 | 15.6 | 3.4 | 238000 | 126000 | 2.05 | R-454B | Yes
215391092 | 21.5 | AMERICAN STANDARD | HSPY-A | DHK300A(3,4,W)*BL***2 |  | 258000 | 9.4 | 15.2 | 3.3 | 238000 | 126000 | 2.05 | R-454B | No
215391093 | 21.67 | TRANE | HSP-A | WHK300A(3,4,W)**0***4 |  | 260000 | 10.1 | 16 | 3.4 | 238000 | 126000 | 2.05 | R-454B | No
215391094 | 21.67 | TRANE | HSP-A | WHK300A(3,4,W)**(N,P,R)***4 |  | 260000 | 10.1 | 16 | 3.4 | 238000 | 126000 | 2.05 | R-454B | No
215391095 | 21.67 | TRANE | HSPY-A | DHK300A(3,4,W)*(0,A)(L,M,H)***4 |  | 260000 | 9.9 | 15.6 | 3.4 | 238000 | 126000 | 2.05 | R-454B | Yes
215391096 | 21.5 | TRANE | HSPY-A | DHK300A(3,4,W)*BL***4 |  | 258000 | 9.4 | 15.2 | 3.3 | 238000 | 126000 | 2.05 | R-454B | No
215391097 | 21.67 | AMERICAN STANDARD | HSP-A | WHK300A(3,4,W)**0***4 |  | 260000 | 10.1 | 16 | 3.4 | 238000 | 126000 | 2.05 | R-454B | No
215391098 | 21.67 | AMERICAN STANDARD | HSP-A | WHK300A(3,4,W)**(N,P,R)***4 |  | 260000 | 10.1 | 16 | 3.4 | 238000 | 126000 | 2.05 | R-454B | No
215391099 | 21.67 | AMERICAN STANDARD | HSPY-A | DHK300A(3,4,W)*(0,A)(L,M,H)***4 |  | 260000 | 9.9 | 15.6 | 3.4 | 238000 | 126000 | 2.05 | R-454B | Yes
215391100 | 21.5 | AMERICAN STANDARD | HSPY-A | DHK300A(3,4,W)*BL***4 |  | 258000 | 9.4 | 15.2 | 3.3 | 238000 | 126000 | 2.05 | R-454B | No
215215648 | 26.83 | DAIKIN | HSPY-A | DHSA031B*BMBV*0B02630*G |  | 322000 | 10.8 | 17 | 3.322 | 270000 | 256000 | 2.07 | R-32 | Maybe
215215649 | 26.83 | DAIKIN | HSPY-A | DHSA031B*BMBV*0B02560*G |  | 322000 | 10.9 | 17.1 | 3.335 | 270000 | 254000 | 2.08 | R-32 | Maybe
215215650 | 26.83 | DAIKIN | HSPY-A | DHSA031B*BMBV*0B02500*G |  | 322000 | 10.8 | 17 | 3.305 | 270000 | 256000 | 2.07 | R-32 | Maybe
215215652 | 26.83 | DAIKIN | HSPY-A | DHSA031B*BMBV*0B04560*G |  | 322000 | 10.7 | 16.9 | 3.311 | 270000 | 256000 | 2.07 | R-32 | Maybe
215215653 | 26.83 | DAIKIN | HSPY-A | DHSA031B*BMBV*0B04500*G |  | 322000 | 10.8 | 16.9 | 3.316 | 270000 | 256000 | 2.07 | R-32 | Maybe
215215654 | 26.83 | DAIKIN | HSPY-A | DHSA031B*BMBV*0B04450*G |  | 322000 | 10.8 | 17 | 3.315 | 270000 | 256000 | 2.07 | R-32 | Maybe
215215664 | 26.5 | DAIKIN | HSPY-A | DHSA031B*BMDVF0B02630*G |  | 318000 | 11.1 | 17.6 | 3.302 | 270000 | 266000 | 2.15 | R-32 | Maybe
215215665 | 26.5 | DAIKIN | HSPY-A | DHSA031B*BMDVF0B02560*G |  | 318000 | 11.2 | 17.7 | 3.319 | 270000 | 266000 | 2.16 | R-32 | Maybe
215215670 | 26.5 | DAIKIN | HSPY-A | DHSA031B*BMDVF0B04450*G |  | 318000 | 11.1 | 17.6 | 3.3 | 270000 | 266000 | 2.15 | R-32 | Maybe
215215672 | 26.5 | DAIKIN | HSPY-A | DHSA031B*BMAVF0B02630*G |  | 318000 | 11.3 | 17.6 | 3.316 | 268000 | 254000 | 2.16 | R-32 | Maybe
215215673 | 26.5 | DAIKIN | HSPY-A | DHSA031B*BMAVF0B02560*G |  | 318000 | 11.4 | 17.6 | 3.327 | 268000 | 254000 | 2.17 | R-32 | Maybe
215215676 | 26.33 | DAIKIN | HSPY-A | DHSA031B*BMAVF0B04560*G |  | 316000 | 11.2 | 17.5 | 3.311 | 268000 | 254000 | 2.16 | R-32 | Maybe
215215677 | 26.5 | DAIKIN | HSPY-A | DHSA031B*BMAVF0B04500*G |  | 318000 | 11.2 | 17.5 | 3.312 | 268000 | 254000 | 2.16 | R-32 | Maybe
215215678 | 26.5 | DAIKIN | HSPY-A | DHSA031B*BMAVF0B04450*G |  | 318000 | 11.3 | 17.5 | 3.307 | 270000 | 256000 | 2.16 | R-32 | Maybe
215215680 | 26.83 | DAIKIN | HSPY-A | DHSA031B*BMBVF0B02630*G |  | 322000 | 11.4 | 17.9 | 3.354 | 270000 | 256000 | 2.19 | R-32 | Maybe
215215681 | 26.83 | DAIKIN | HSPY-A | DHSA031B*BMBVF0B02560*G |  | 322000 | 11.4 | 18 | 3.368 | 270000 | 254000 | 2.2 | R-32 | Maybe
215215682 | 26.83 | DAIKIN | HSPY-A | DHSA031B*BMBVF0B02500*G |  | 322000 | 11.4 | 17.9 | 3.338 | 270000 | 256000 | 2.19 | R-32 | Maybe
215215684 | 26.83 | DAIKIN | HSPY-A | DHSA031B*BMBVF0B04560*G |  | 322000 | 11.2 | 17.8 | 3.343 | 270000 | 256000 | 2.19 | R-32 | Maybe
215215685 | 26.83 | DAIKIN | HSPY-A | DHSA031B*BMBVF0B04500*G |  | 322000 | 11.3 | 17.8 | 3.349 | 270000 | 256000 | 2.19 | R-32 | Maybe
215215686 | 26.83 | DAIKIN | HSPY-A | DHSA031B*BMBVF0B04450*G |  | 322000 | 11.4 | 17.9 | 3.347 | 270000 | 256000 | 2.19 | R-32 | Maybe
215215687 | 26.83 | DAIKIN | HSPY-A | DHSA031B*BMBVF0B04355*G |  | 322000 | 11.3 | 17.8 | 3.31 | 272000 | 256000 | 2.18 | R-32 | Maybe
215215764 | 26.5 | DAIKIN | HSPY-A | DHSA031B*BLDV*0B02630*G |  | 318000 | 11.2 | 17.8 | 3.403 | 300000 | 288000 | 2.11 | R-32 | Maybe
215215765 | 26.5 | DAIKIN | HSPY-A | DHSA031B*BLDV*0B02560*G |  | 318000 | 11.3 | 17.9 | 3.419 | 300000 | 288000 | 2.11 | R-32 | Maybe
215215766 | 26.5 | DAIKIN | HSPY-A | DHSA031B*BLDV*0B02500*G |  | 318000 | 11.2 | 17.8 | 3.396 | 300000 | 288000 | 2.11 | R-32 | Maybe
215215767 | 26.33 | DAIKIN | HSPY-A | DHSA031B*BLDV*0B02450*G |  | 316000 | 11.1 | 17.7 | 3.355 | 302000 | 290000 | 2.09 | R-32 | Maybe
215215768 | 26.33 | DAIKIN | HSPY-A | DHSA031B*BLDV*0B04560*G |  | 316000 | 11 | 17.6 | 3.383 | 302000 | 288000 | 2.1 | R-32 | Maybe
215215769 | 26.33 | DAIKIN | HSPY-A | DHSA031B*BLDV*0B04500*G |  | 316000 | 11.1 | 17.7 | 3.397 | 300000 | 288000 | 2.11 | R-32 | Maybe
215215770 | 26.5 | DAIKIN | HSPY-A | DHSA031B*BLDV*0B04450*G |  | 318000 | 11.2 | 17.8 | 3.401 | 300000 | 288000 | 2.11 | R-32 | Maybe
215215771 | 26.33 | DAIKIN | HSPY-A | DHSA031B*BLDV*0B04355*G |  | 316000 | 11.1 | 17.7 | 3.369 | 302000 | 290000 | 2.1 | R-32 | Maybe
215215772 | 26.5 | DAIKIN | HSPY-A | DHSA031B*BLAV*0B02630*G |  | 318000 | 11.4 | 17.8 | 3.412 | 298000 | 286000 | 2.1 | R-32 | Maybe
215215773 | 26.5 | DAIKIN | HSPY-A | DHSA031B*BLAV*0B02560*G |  | 318000 | 11.5 | 17.9 | 3.423 | 298000 | 286000 | 2.1 | R-32 | Maybe
215215774 | 26.5 | DAIKIN | HSPY-A | DHSA031B*BLAV*0B02500*G |  | 318000 | 11.4 | 17.8 | 3.393 | 298000 | 286000 | 2.09 | R-32 | Maybe
215215775 | 26.33 | DAIKIN | HSPY-A | DHSA031B*BLAV*0B02450*G |  | 316000 | 11.2 | 17.6 | 3.349 | 300000 | 288000 | 2.08 | R-32 | Maybe
215215776 | 26.33 | DAIKIN | HSPY-A | DHSA031B*BLAV*0B04560*G |  | 316000 | 11.3 | 17.7 | 3.407 | 298000 | 286000 | 2.09 | R-32 | Maybe
215215777 | 26.33 | DAIKIN | HSPY-A | DHSA031B*BLAV*0B04500*G |  | 316000 | 11.3 | 17.7 | 3.408 | 298000 | 286000 | 2.1 | R-32 | Maybe
215215778 | 26.5 | DAIKIN | HSPY-A | DHSA031B*BLAV*0B04450*G |  | 318000 | 11.4 | 17.8 | 3.404 | 298000 | 286000 | 2.09 | R-32 | Maybe
215215779 | 26.33 | DAIKIN | HSPY-A | DHSA031B*BLAV*0B04355*G |  | 316000 | 11.3 | 17.7 | 3.367 | 300000 | 288000 | 2.08 | R-32 | Maybe
215215780 | 26.83 | DAIKIN | HSPY-A | DHSA031B*BLBV*0B02630*G |  | 322000 | 11.5 | 18.2 | 3.459 | 300000 | 286000 | 2.13 | R-32 | Maybe
215215781 | 26.83 | DAIKIN | HSPY-A | DHSA031B*BLBV*0B02560*G |  | 322000 | 11.6 | 18.3 | 3.472 | 298000 | 286000 | 2.13 | R-32 | Maybe
215215782 | 26.83 | DAIKIN | HSPY-A | DHSA031B*BLBV*0B02500*G |  | 322000 | 11.5 | 18.2 | 3.442 | 300000 | 286000 | 2.12 | R-32 | Maybe
215215783 | 26.67 | DAIKIN | HSPY-A | DHSA031B*BLBV*0B02450*G |  | 320000 | 11.3 | 18.1 | 3.398 | 302000 | 288000 | 2.11 | R-32 | Maybe
215215784 | 26.67 | DAIKIN | HSPY-A | DHSA031B*BLBV*0B04560*G |  | 320000 | 11.3 | 18.1 | 3.448 | 300000 | 286000 | 2.13 | R-32 | Maybe
215215785 | 26.83 | DAIKIN | HSPY-A | DHSA031B*BLBV*0B04500*G |  | 322000 | 11.4 | 18.1 | 3.453 | 300000 | 286000 | 2.13 | R-32 | Maybe
215215786 | 26.83 | DAIKIN | HSPY-A | DHSA031B*BLBV*0B04450*G |  | 322000 | 11.5 | 18.2 | 3.452 | 300000 | 286000 | 2.13 | R-32 | Maybe
215215787 | 26.67 | DAIKIN | HSPY-A | DHSA031B*BLBV*0B04355*G |  | 320000 | 11.4 | 18.1 | 3.416 | 300000 | 288000 | 2.12 | R-32 | Maybe
214670867 | 23.17 | CHAMPION, UNITARY PRODUCTS GROUP - COMMERCIAL | HSP-A | PD25[C,E]**[P,R](2,4,5,B,D,E)********3 |  | 278000 | 10.4 | 13.4 | 3.3 | 272000 | 160000 | 2.1 | R-410A | No
214670870 | 23.17 | COLEMAN | HSP-A | PD25[C,E]**[P,R](2,4,5,B,D,E)********3 |  | 278000 | 10.4 | 13.4 | 3.3 | 272000 | 160000 | 2.1 | R-410A | No
214670873 | 23.17 | FRASER - JOHNSTON | HSP-A | PD25[C,E]**[P,R](2,4,5,B,D,E)********3 |  | 278000 | 10.4 | 13.4 | 3.3 | 272000 | 160000 | 2.1 | R-410A | No
214670876 | 23.17 | LUXAIRE | HSP-A | PD25[C,E]**[P,R](2,4,5,B,D,E)********3 |  | 278000 | 10.4 | 13.4 | 3.3 | 272000 | 160000 | 2.1 | R-410A | No
214670879 | 23.17 | JOHNSON CONTROLS | HSP-A | HD25[C,E]**[P,R](2,4,5,B,D,E)********3 |  | 278000 | 10.4 | 13.4 | 3.3 | 272000 | 160000 | 2.1 | R-410A | No
214670882 | 23.17 | TEMPMASTER, UNITARY PRODUCTS GROUP - COMMERCIAL | HSP-A | PV25[C,E]**[P,R](2,4,5,B,D,E)********3 |  | 278000 | 10.4 | 13.4 | 3.3 | 272000 | 160000 | 2.1 | R-410A | No
216607853 | 20 | AIRQUEST | HSP-A | RHV240**(2,3,5,6)*****A |  | 240000 | 9.8 | 14 | 3.3 | 234000 | 136000 | 2.3 | R-410A | No
216607854 | 20 | ARCOAIRE | HSP-A | RHV240**(2,3,5,6)*****A |  | 240000 | 9.8 | 14 | 3.3 | 234000 | 136000 | 2.3 | R-410A | No
216607855 | 20 | COMFORTMAKER | HSP-A | RHV240**(2,3,5,6)*****A |  | 240000 | 9.8 | 14 | 3.3 | 234000 | 136000 | 2.3 | R-410A | No
216607856 | 20 | DAY & NIGHT | HSP-A | RHV240**(2,3,5,6)*****A |  | 240000 | 9.8 | 14 | 3.3 | 234000 | 136000 | 2.3 | R-410A | No
216607857 | 20 | HEIL | HSP-A | RHV240**(2,3,5,6)*****A |  | 240000 | 9.8 | 14 | 3.3 | 234000 | 136000 | 2.3 | R-410A | No
216607858 | 20 | KEEPRITE | HSP-A | RHV240**(2,3,5,6)*****A |  | 240000 | 9.8 | 14 | 3.3 | 234000 | 136000 | 2.3 | R-410A | No
216607859 | 20 | TEMPSTAR | HSP-A | RHV240**(2,3,5,6)*****A |  | 240000 | 9.8 | 14 | 3.3 | 234000 | 136000 | 2.3 | R-410A | No
216607860 | 20 | ICP COMMERCIAL | HSP-A | RHV240**(2,3,5,6)*****A |  | 240000 | 9.8 | 14 | 3.3 | 234000 | 136000 | 2.3 | R-410A | No
216607861 | 20 | AIRQUEST | HSP-A | RHV240**(H,J,K,L)*****A |  | 240000 | 9.7 | 14 | 3.3 | 234000 | 136000 | 2.3 | R-410A | No
216607862 | 20 | ARCOAIRE | HSP-A | RHV240**(H,J,K,L)*****A |  | 240000 | 9.7 | 14 | 3.3 | 234000 | 136000 | 2.3 | R-410A | No
216607863 | 20 | COMFORTMAKER | HSP-A | RHV240**(H,J,K,L)*****A |  | 240000 | 9.7 | 14 | 3.3 | 234000 | 136000 | 2.3 | R-410A | No
216607864 | 20 | DAY & NIGHT | HSP-A | RHV240**(H,J,K,L)*****A |  | 240000 | 9.7 | 14 | 3.3 | 234000 | 136000 | 2.3 | R-410A | No
216607865 | 20 | HEIL | HSP-A | RHV240**(H,J,K,L)*****A |  | 240000 | 9.7 | 14 | 3.3 | 234000 | 136000 | 2.3 | R-410A | No
216607866 | 20 | KEEPRITE | HSP-A | RHV240**(H,J,K,L)*****A |  | 240000 | 9.7 | 14 | 3.3 | 234000 | 136000 | 2.3 | R-410A | No
216607867 | 20 | TEMPSTAR | HSP-A | RHV240**(H,J,K,L)*****A |  | 240000 | 9.7 | 14 | 3.3 | 234000 | 136000 | 2.3 | R-410A | No
216607868 | 20 | ICP COMMERCIAL | HSP-A | RHV240**(H,J,K,L)*****A |  | 240000 | 9.7 | 14 | 3.3 | 234000 | 136000 | 2.3 | R-410A | No
216607869 | 23.17 | AIRQUEST | HSP-A | RHV300**(2,3,5,6)*****A |  | 278000 | 9.5 | 14 | 3.3 | 274000 | 158000 | 2.25 | R-410A | No
216607870 | 23.17 | ARCOAIRE | HSP-A | RHV300**(2,3,5,6)*****A |  | 278000 | 9.5 | 14 | 3.3 | 274000 | 158000 | 2.25 | R-410A | No
216607871 | 23.17 | COMFORTMAKER | HSP-A | RHV300**(2,3,5,6)*****A |  | 278000 | 9.5 | 14 | 3.3 | 274000 | 158000 | 2.25 | R-410A | No
216607872 | 23.17 | DAY & NIGHT | HSP-A | RHV300**(2,3,5,6)*****A |  | 278000 | 9.5 | 14 | 3.3 | 274000 | 158000 | 2.25 | R-410A | No
216607873 | 23.17 | HEIL | HSP-A | RHV300**(2,3,5,6)*****A |  | 278000 | 9.5 | 14 | 3.3 | 274000 | 158000 | 2.25 | R-410A | No
216607874 | 23.17 | KEEPRITE | HSP-A | RHV300**(2,3,5,6)*****A |  | 278000 | 9.5 | 14 | 3.3 | 274000 | 158000 | 2.25 | R-410A | No
216607875 | 23.17 | TEMPSTAR | HSP-A | RHV300**(2,3,5,6)*****A |  | 278000 | 9.5 | 14 | 3.3 | 274000 | 158000 | 2.25 | R-410A | No
216607876 | 23.17 | ICP COMMERCIAL | HSP-A | RHV300**(2,3,5,6)*****A |  | 278000 | 9.5 | 14 | 3.3 | 274000 | 158000 | 2.25 | R-410A | No
210050869 | 20 | LG | HSP-A | AK-W240DCA0 |  | 240000 | 11.3 | 19 | 3.38 | 240000 | 150000 | 2.3 | R-410A | No
214670622 | 23.17 | YORK | HSP-A | HV25[C,E]**[P,R](2,4,5,B,D,E)********3 |  | 278000 | 10.4 | 13.4 | 3.3 | 272000 | 160000 | 2.1 | R-410A | No
211017822 | 20 | TRANE | HSP-A | WHJ240A(3,4,W)**0***0 |  | 240000 | 11.2 | 17.2 | 3.5 | 224000 | 119000 | 2.13 | R-410A | No
211017823 | 20 | TRANE | HSP-A | WHJ240A(3,4,W)**(N,P,R)***0 |  | 240000 | 11.2 | 17.2 | 3.5 | 224000 | 119000 | 2.13 | R-410A | No
211017824 | 20 | TRANE | HSP-A | WHJ240A(3,4,W)**0***2 |  | 240000 | 11.2 | 17.7 | 3.5 | 224000 | 119000 | 2.13 | R-410A | No
211017825 | 20 | TRANE | HSP-A | WHJ240A(3,4,W)**(N,P,R)***2 |  | 240000 | 11.2 | 17.7 | 3.5 | 224000 | 119000 | 2.13 | R-410A | No
211017826 | 20 | TRANE | HSP-A | WHJ240A(3,4,W)**0***4 |  | 240000 | 11.2 | 17.7 | 3.5 | 224000 | 119000 | 2.13 | R-410A | No
211017827 | 20 | TRANE | HSP-A | WHJ240A(3,4,W)**(N,P,R)***4 |  | 240000 | 11.2 | 17.7 | 3.5 | 224000 | 119000 | 2.13 | R-410A | No
211017828 | 20 | AMERICAN STANDARD | HSP-A | WHJ240A(3,4,W)**0***0 |  | 240000 | 11.2 | 17.2 | 3.5 | 224000 | 119000 | 2.13 | R-410A | No
211017829 | 20 | AMERICAN STANDARD | HSP-A | WHJ240A(3,4,W)**(N,P,R)***0 |  | 240000 | 11.2 | 17.2 | 3.5 | 224000 | 119000 | 2.13 | R-410A | No
211017830 | 20 | AMERICAN STANDARD | HSP-A | WHJ240A(3,4,W)**0***2 |  | 240000 | 11.2 | 17.7 | 3.5 | 224000 | 119000 | 2.13 | R-410A | No
211017831 | 20 | AMERICAN STANDARD | HSP-A | WHJ240A(3,4,W)**(N,P,R)***2 |  | 240000 | 11.2 | 17.7 | 3.5 | 224000 | 119000 | 2.13 | R-410A | No
211017832 | 20 | AMERICAN STANDARD | HSP-A | WHJ240A(3,4,W)**0***4 |  | 240000 | 11.2 | 17.7 | 3.5 | 224000 | 119000 | 2.13 | R-410A | No
211017833 | 20 | AMERICAN STANDARD | HSP-A | WHJ240A(3,4,W)**(N,P,R)***4 |  | 240000 | 11.2 | 17.7 | 3.5 | 224000 | 119000 | 2.13 | R-410A | No
215386933 | 26.5 | DAIKIN | HSP-A | DHSA031B2BMBVF0B02560*G |  | 318000 | 11.1 | 17.7 | 3.301 | 266000 | 250000 | 2.17 | R-32 | Maybe
215386968 | 26 | DAIKIN | HSP-A | DHSA031B2BLDV*0B02630*G |  | 312000 | 10.9 | 17.5 | 3.335 | 296000 | 284000 | 2.08 | R-32 | Maybe
215386969 | 26 | DAIKIN | HSP-A | DHSA031B2BLDV*0B02560*G |  | 312000 | 11 | 17.6 | 3.351 | 296000 | 282000 | 2.08 | R-32 | Maybe
215386970 | 26 | DAIKIN | HSP-A | DHSA031B2BLDV*0B02500*G |  | 312000 | 10.9 | 17.6 | 3.328 | 296000 | 284000 | 2.07 | R-32 | Maybe
215386972 | 26 | DAIKIN | HSP-A | DHSA031B2BLDV*0B04560*G |  | 312000 | 10.7 | 17.4 | 3.316 | 296000 | 284000 | 2.07 | R-32 | Maybe
215386973 | 26 | DAIKIN | HSP-A | DHSA031B2BLDV*0B04500*G |  | 312000 | 10.8 | 17.4 | 3.329 | 296000 | 284000 | 2.07 | R-32 | Maybe
215386974 | 26 | DAIKIN | HSP-A | DHSA031B2BLDV*0B04450*G |  | 312000 | 10.9 | 17.6 | 3.333 | 296000 | 284000 | 2.08 | R-32 | Maybe
215386975 | 26 | DAIKIN | HSP-A | DHSA031B2BLDV*0B04355*G |  | 312000 | 10.8 | 17.5 | 3.302 | 298000 | 284000 | 2.07 | R-32 | Maybe
215386976 | 26 | DAIKIN | HSP-A | DHSA031B2BLAV*0B02630*G |  | 312000 | 11.1 | 17.5 | 3.344 | 294000 | 282000 | 2.06 | R-32 | Maybe
215386977 | 26 | DAIKIN | HSP-A | DHSA031B2BLAV*0B02560*G |  | 312000 | 11.1 | 17.6 | 3.354 | 294000 | 282000 | 2.07 | R-32 | Maybe
215386978 | 26 | DAIKIN | HSP-A | DHSA031B2BLAV*0B02500*G |  | 312000 | 11 | 17.5 | 3.325 | 294000 | 282000 | 2.06 | R-32 | Maybe
215386980 | 26 | DAIKIN | HSP-A | DHSA031B2BLAV*0B04560*G |  | 312000 | 11 | 17.4 | 3.339 | 294000 | 282000 | 2.06 | R-32 | Maybe
215386981 | 26 | DAIKIN | HSP-A | DHSA031B2BLAV*0B04500*G |  | 312000 | 11 | 17.5 | 3.34 | 294000 | 282000 | 2.06 | R-32 | Maybe
215386982 | 26 | DAIKIN | HSP-A | DHSA031B2BLAV*0B04450*G |  | 312000 | 11.1 | 17.5 | 3.336 | 294000 | 282000 | 2.06 | R-32 | Maybe
215386983 | 26 | DAIKIN | HSP-A | DHSA031B2BLAV*0B04355*G |  | 312000 | 10.9 | 17.4 | 3.3 | 296000 | 284000 | 2.05 | R-32 | Maybe
215386984 | 26.33 | DAIKIN | HSP-A | DHSA031B2BLBV*0B02630*G |  | 316000 | 11.1 | 17.9 | 3.389 | 294000 | 282000 | 2.1 | R-32 | Maybe
215386985 | 26.5 | DAIKIN | HSP-A | DHSA031B2BLBV*0B02560*G |  | 318000 | 11.2 | 18 | 3.402 | 294000 | 282000 | 2.1 | R-32 | Maybe
215386986 | 26.33 | DAIKIN | HSP-A | DHSA031B2BLBV*0B02500*G |  | 316000 | 11.1 | 17.9 | 3.374 | 296000 | 282000 | 2.09 | R-32 | Maybe
215386987 | 26.33 | DAIKIN | HSP-A | DHSA031B2BLBV*0B02450*G |  | 316000 | 11 | 17.8 | 3.33 | 296000 | 284000 | 2.08 | R-32 | Maybe
215386988 | 26.33 | DAIKIN | HSP-A | DHSA031B2BLBV*0B04560*G |  | 316000 | 11 | 17.8 | 3.379 | 294000 | 282000 | 2.09 | R-32 | Maybe
215386989 | 26.33 | DAIKIN | HSP-A | DHSA031B2BLBV*0B04500*G |  | 316000 | 11.1 | 17.9 | 3.384 | 294000 | 282000 | 2.09 | R-32 | Maybe
215386990 | 26.33 | DAIKIN | HSP-A | DHSA031B2BLBV*0B04450*G |  | 316000 | 11.1 | 17.9 | 3.383 | 294000 | 282000 | 2.09 | R-32 | Maybe
215386991 | 26.33 | DAIKIN | HSP-A | DHSA031B2BLBV*0B04355*G |  | 316000 | 11 | 17.8 | 3.348 | 296000 | 284000 | 2.08 | R-32 | Maybe
215386677 | 26.5 | DAIKIN | HSP-A | DHSA031B2BMBV*0B02630*E |  | 318000 | 10.6 | 16.8 | 3.305 | 270000 | 256000 | 2.06 | R-32 | Maybe
215386678 | 26.5 | DAIKIN | HSP-A | DHSA031B2BMBV*0B02560*E |  | 318000 | 10.7 | 16.9 | 3.318 | 270000 | 254000 | 2.07 | R-32 | Maybe
215386681 | 26.33 | DAIKIN | HSP-A | DHSA031B2BMBV*0B04500*E |  | 316000 | 10.5 | 16.8 | 3.3 | 270000 | 256000 | 2.06 | R-32 | Maybe
215386692 | 26.17 | DAIKIN | HSP-A | DHSA031B2BMDVF0B02560*E |  | 314000 | 10.9 | 17.5 | 3.303 | 270000 | 266000 | 2.15 | R-32 | Maybe
215386699 | 26 | DAIKIN | HSP-A | DHSA031B2BMAVF0B02630*E |  | 312000 | 11.1 | 17.4 | 3.3 | 268000 | 254000 | 2.15 | R-32 | Maybe
215386700 | 26.17 | DAIKIN | HSP-A | DHSA031B2BMAVF0B02560*E |  | 314000 | 11.1 | 17.4 | 3.31 | 268000 | 254000 | 2.16 | R-32 | Maybe
215386707 | 26.5 | DAIKIN | HSP-A | DHSA031B2BMBVF0B02630*E |  | 318000 | 11.1 | 17.7 | 3.338 | 270000 | 256000 | 2.18 | R-32 | Maybe
215386708 | 26.5 | DAIKIN | HSP-A | DHSA031B2BMBVF0B02560*E |  | 318000 | 11.2 | 17.8 | 3.351 | 270000 | 254000 | 2.19 | R-32 | Maybe
215386709 | 26.5 | DAIKIN | HSP-A | DHSA031B2BMBVF0B02500*E |  | 318000 | 11.1 | 17.7 | 3.321 | 270000 | 256000 | 2.18 | R-32 | Maybe
215386711 | 26.33 | DAIKIN | HSP-A | DHSA031B2BMBVF0B04560*E |  | 316000 | 11 | 17.6 | 3.327 | 270000 | 256000 | 2.18 | R-32 | Maybe
215386712 | 26.33 | DAIKIN | HSP-A | DHSA031B2BMBVF0B04500*E |  | 316000 | 11.1 | 17.6 | 3.332 | 270000 | 256000 | 2.18 | R-32 | Maybe
215386713 | 26.5 | DAIKIN | HSP-A | DHSA031B2BMBVF0B04450*E |  | 318000 | 11.1 | 17.7 | 3.331 | 270000 | 256000 | 2.18 | R-32 | Maybe
215386781 | 26 | DAIKIN | HSP-A | DHSA031B2BLDV*0B02630*E |  | 312000 | 11 | 17.6 | 3.386 | 300000 | 288000 | 2.1 | R-32 | Maybe
215386782 | 26 | DAIKIN | HSP-A | DHSA031B2BLDV*0B02560*E |  | 312000 | 11.1 | 17.7 | 3.402 | 300000 | 288000 | 2.1 | R-32 | Maybe
215386783 | 26 | DAIKIN | HSP-A | DHSA031B2BLDV*0B02500*E |  | 312000 | 11 | 17.7 | 3.379 | 300000 | 288000 | 2.1 | R-32 | Maybe
215386784 | 26 | DAIKIN | HSP-A | DHSA031B2BLDV*0B02450*E |  | 312000 | 10.9 | 17.5 | 3.338 | 302000 | 290000 | 2.08 | R-32 | Maybe
215386785 | 26 | DAIKIN | HSP-A | DHSA031B2BLDV*0B04560*E |  | 312000 | 10.8 | 17.5 | 3.366 | 302000 | 288000 | 2.09 | R-32 | Maybe
215386786 | 26 | DAIKIN | HSP-A | DHSA031B2BLDV*0B04500*E |  | 312000 | 10.9 | 17.5 | 3.38 | 300000 | 288000 | 2.1 | R-32 | Maybe
215386787 | 26 | DAIKIN | HSP-A | DHSA031B2BLDV*0B04450*E |  | 312000 | 11 | 17.7 | 3.384 | 300000 | 288000 | 2.1 | R-32 | Maybe
215386788 | 26 | DAIKIN | HSP-A | DHSA031B2BLDV*0B04355*E |  | 312000 | 10.9 | 17.6 | 3.352 | 302000 | 290000 | 2.09 | R-32 | Maybe
215386789 | 26 | DAIKIN | HSP-A | DHSA031B2BLAV*0B02630*E |  | 312000 | 11.2 | 17.6 | 3.395 | 298000 | 286000 | 2.09 | R-32 | Maybe
215386790 | 26 | DAIKIN | HSP-A | DHSA031B2BLAV*0B02560*E |  | 312000 | 11.2 | 17.7 | 3.406 | 298000 | 286000 | 2.09 | R-32 | Maybe
215386791 | 26 | DAIKIN | HSP-A | DHSA031B2BLAV*0B02500*E |  | 312000 | 11.1 | 17.6 | 3.376 | 298000 | 286000 | 2.08 | R-32 | Maybe
215386792 | 26 | DAIKIN | HSP-A | DHSA031B2BLAV*0B02450*E |  | 312000 | 11 | 17.5 | 3.332 | 300000 | 288000 | 2.07 | R-32 | Maybe
215386793 | 26 | DAIKIN | HSP-A | DHSA031B2BLAV*0B04560*E |  | 312000 | 11.1 | 17.5 | 3.39 | 298000 | 286000 | 2.08 | R-32 | Maybe
215386794 | 26 | DAIKIN | HSP-A | DHSA031B2BLAV*0B04500*E |  | 312000 | 11.1 | 17.6 | 3.391 | 298000 | 286000 | 2.08 | R-32 | Maybe
215386795 | 26 | DAIKIN | HSP-A | DHSA031B2BLAV*0B04450*E |  | 312000 | 11.2 | 17.6 | 3.387 | 298000 | 286000 | 2.08 | R-32 | Maybe
215386796 | 26 | DAIKIN | HSP-A | DHSA031B2BLAV*0B04355*E |  | 312000 | 11 | 17.5 | 3.35 | 300000 | 288000 | 2.07 | R-32 | Maybe
215386797 | 26.33 | DAIKIN | HSP-A | DHSA031B2BLBV*0B02630*E |  | 316000 | 11.2 | 18 | 3.441 | 300000 | 286000 | 2.12 | R-32 | Maybe
215386798 | 26.5 | DAIKIN | HSP-A | DHSA031B2BLBV*0B02560*E |  | 318000 | 11.3 | 18.1 | 3.454 | 298000 | 286000 | 2.12 | R-32 | Maybe
215386799 | 26.33 | DAIKIN | HSP-A | DHSA031B2BLBV*0B02500*E |  | 316000 | 11.2 | 18 | 3.425 | 300000 | 286000 | 2.11 | R-32 | Maybe
215386800 | 26.33 | DAIKIN | HSP-A | DHSA031B2BLBV*0B02450*E |  | 316000 | 11.1 | 17.9 | 3.381 | 302000 | 288000 | 2.1 | R-32 | Maybe
215386801 | 26.33 | DAIKIN | HSP-A | DHSA031B2BLBV*0B04560*E |  | 316000 | 11.1 | 17.9 | 3.431 | 300000 | 286000 | 2.11 | R-32 | Maybe
215386802 | 26.33 | DAIKIN | HSP-A | DHSA031B2BLBV*0B04500*E |  | 316000 | 11.2 | 18 | 3.436 | 300000 | 286000 | 2.12 | R-32 | Maybe
215386803 | 26.33 | DAIKIN | HSP-A | DHSA031B2BLBV*0B04450*E |  | 316000 | 11.2 | 18 | 3.435 | 300000 | 286000 | 2.12 | R-32 | Maybe
215386804 | 26.33 | DAIKIN | HSP-A | DHSA031B2BLBV*0B04355*E |  | 316000 | 11.1 | 17.9 | 3.399 | 300000 | 288000 | 2.11 | R-32 | Maybe
214095895 | 21.83 | TRANE | HSP-A | WHJ300A(3,4,W)**0***0 |  | 262000 | 10.4 | 16.1 | 3.5 | 242000 | 136000 | 2.33 | R-410A | No
214095896 | 21.83 | TRANE | HSP-A | WHJ300A(3,4,W)**(N,P,R)***0 |  | 262000 | 10.4 | 16.1 | 3.5 | 242000 | 136000 | 2.33 | R-410A | No
214095897 | 21.83 | AMERICAN STANDARD | HSP-A | WHJ300A(3,4,W)**0***0 |  | 262000 | 10.4 | 16.1 | 3.5 | 242000 | 136000 | 2.33 | R-410A | No
214095898 | 21.83 | AMERICAN STANDARD | HSP-A | WHJ300A(3,4,W)**(N,P,R)***0 |  | 262000 | 10.4 | 16.1 | 3.5 | 242000 | 136000 | 2.33 | R-410A | No
214095899 | 21.83 | TRANE | HSP-A | WHJ300A(3,4,W)**0***2 |  | 262000 | 10.4 | 16.6 | 3.5 | 242000 | 136000 | 2.33 | R-410A | No
214095900 | 21.83 | TRANE | HSP-A | WHJ300A(3,4,W)**(N,P,R)***2 |  | 262000 | 10.4 | 16.6 | 3.5 | 242000 | 136000 | 2.33 | R-410A | No
214095901 | 21.83 | AMERICAN STANDARD | HSP-A | WHJ300A(3,4,W)**0***2 |  | 262000 | 10.4 | 16.6 | 3.5 | 242000 | 136000 | 2.33 | R-410A | No
214095902 | 21.83 | AMERICAN STANDARD | HSP-A | WHJ300A(3,4,W)**(N,P,R)***2 |  | 262000 | 10.4 | 16.6 | 3.5 | 242000 | 136000 | 2.33 | R-410A | No
214095903 | 21.83 | TRANE | HSP-A | WHJ300A(3,4,W)**0***4 |  | 262000 | 10.4 | 16.6 | 3.5 | 242000 | 136000 | 2.33 | R-410A | No
214095904 | 21.83 | TRANE | HSP-A | WHJ300A(3,4,W)**(N,P,R)***4 |  | 262000 | 10.4 | 16.6 | 3.5 | 242000 | 136000 | 2.33 | R-410A | No
214095905 | 21.83 | AMERICAN STANDARD | HSP-A | WHJ300A(3,4,W)**0***4 |  | 262000 | 10.4 | 16.6 | 3.5 | 242000 | 136000 | 2.33 | R-410A | No
214095906 | 21.83 | AMERICAN STANDARD | HSP-A | WHJ300A(3,4,W)**(N,P,R)***4 |  | 262000 | 10.4 | 16.6 | 3.5 | 242000 | 136000 | 2.33 | R-410A | No
214095907 | 21.67 | TRANE | HSPY-A | DHJ300A(3,4,W)*(0,A)(L,M,H)***0 |  | 260000 | 10.2 | 15.9 | 3.5 | 242000 | 136000 | 2.33 | R-410A | Yes
214095908 | 21.33 | TRANE | HSPY-A | DHJ300A(3,4,W)*B(L,H)***0 |  | 256000 | 9.6 | 15.6 | 3.3 | 242000 | 136000 | 2.1 | R-410A | Yes
214095909 | 21.67 | AMERICAN STANDARD | HSPY-A | DHJ300A(3,4,W)*(0,A)(L,M,H)***0 |  | 260000 | 10.2 | 15.9 | 3.5 | 242000 | 136000 | 2.33 | R-410A | Yes
214095910 | 21.33 | AMERICAN STANDARD | HSPY-A | DHJ300A(3,4,W)*B(L,H)***0 |  | 256000 | 9.6 | 15.6 | 3.3 | 242000 | 136000 | 2.1 | R-410A | Yes
214095911 | 21.67 | TRANE | HSPY-A | DHJ300A(3,4,W)*(0,A)(L,M,H)***2 |  | 260000 | 10.2 | 16.4 | 3.5 | 242000 | 136000 | 2.33 | R-410A | Yes
214095912 | 21.33 | TRANE | HSPY-A | DHJ300A(3,4,W)*B(L,H)***2 |  | 256000 | 9.6 | 15.7 | 3.3 | 242000 | 136000 | 2.1 | R-410A | Yes
214095913 | 21.67 | AMERICAN STANDARD | HSPY-A | DHJ300A(3,4,W)*(0,A)(L,M,H)***2 |  | 260000 | 10.2 | 16.4 | 3.5 | 242000 | 136000 | 2.33 | R-410A | Yes
214095914 | 21.33 | AMERICAN STANDARD | HSPY-A | DHJ300A(3,4,W)*B(L,H)***2 |  | 256000 | 9.6 | 15.7 | 3.3 | 242000 | 136000 | 2.1 | R-410A | Yes
214095915 | 21.67 | TRANE | HSPY-A | DHJ300A(3,4,W)*(0,A)(L,M,H)***4 |  | 260000 | 10.2 | 16.4 | 3.5 | 242000 | 136000 | 2.33 | R-410A | Yes
214095916 | 21.33 | TRANE | HSPY-A | DHJ300A(3,4,W)*B(L,H)***4 |  | 256000 | 9.6 | 15.7 | 3.3 | 242000 | 136000 | 2.1 | R-410A | Yes
214095917 | 21.67 | AMERICAN STANDARD | HSPY-A | DHJ300A(3,4,W)*(0,A)(L,M,H)***4 |  | 260000 | 10.2 | 16.4 | 3.5 | 242000 | 136000 | 2.33 | R-410A | Yes
214095918 | 21.33 | AMERICAN STANDARD | HSPY-A | DHJ300A(3,4,W)*B(L,H)***4 |  | 256000 | 9.6 | 15.7 | 3.3 | 242000 | 136000 | 2.1 | R-410A | Yes
207516844 | 20 | LG | HSP-A | AK-W240BCA0 |  | 240000 | 11.3 | 19 | 3.38 | 240000 | 150000 | 2.3 | R-410A | No
213296297 | 20 | TRANE | HSPY-A | DHJ240A(3,4,W)*(0,A)(L,M,H)***0 |  | 240000 | 11 | 17 | 3.6 | 224000 | 119000 | 2.13 | R-410A | Yes
213296299 | 20 | TRANE | HSPY-A | DHJ240A(3,4,W)*(0,A)(L,M,H)***2 |  | 240000 | 11 | 17.5 | 3.6 | 224000 | 119000 | 2.13 | R-410A | Yes
213296301 | 20 | TRANE | HSPY-A | DHJ240A(3,4,W)*(0,A)(L,M,H)***4 |  | 240000 | 11 | 17.5 | 3.6 | 224000 | 119000 | 2.13 | R-410A | Yes
213296303 | 20 | AMERICAN STANDARD | HSPY-A | DHJ240A(3,4,W)*(0,A)(L,M,H)***0 |  | 240000 | 11 | 17 | 3.6 | 224000 | 119000 | 2.13 | R-410A | Yes
213296305 | 20 | AMERICAN STANDARD | HSPY-A | DHJ240A(3,4,W)*(0,A)(L,M,H)***2 |  | 240000 | 11 | 17.5 | 3.6 | 224000 | 119000 | 2.13 | R-410A | Yes
213296307 | 20 | AMERICAN STANDARD | HSPY-A | DHJ240A(3,4,W)*(0,A)(L,M,H)***4 |  | 240000 | 11 | 17.5 | 3.6 | 224000 | 119000 | 2.13 | R-410A | Yes
213164691 | 20 | CARRIER CORPORATION | HSP-A | 50FCQ*24*(H,J,K,L)* |  | 240000 | 9.7 | 14 | 3.3 | 234000 | 136000 | 2.3 | R-410A | No
213164693 | 20 | BRYANT HEATING & COOLING SYSTEMS | HSP-A | 547K*24***(H,J,K,L)* |  | 240000 | 9.7 | 14 | 3.3 | 234000 | 136000 | 2.3 | R-410A | No
213164816 | 20 | CARRIER CORPORATION | HSP-A | 50FCQ*24*(2,3,5,6)* |  | 240000 | 9.8 | 14 | 3.3 | 234000 | 136000 | 2.3 | R-410A | No
213164817 | 23.17 | CARRIER CORPORATION | HSP-A | 50FCQ*28*(2,3,5,6)* |  | 278000 | 9.5 | 14 | 3.3 | 274000 | 158000 | 2.25 | R-410A | No
213164823 | 20 | BRYANT HEATING & COOLING SYSTEMS | HSP-A | 547K*24***(2,3,5,6)* |  | 240000 | 9.8 | 14 | 3.3 | 234000 | 136000 | 2.3 | R-410A | No
213164824 | 23.17 | BRYANT HEATING & COOLING SYSTEMS | HSP-A | 547K*28***(2,3,5,6)* |  | 278000 | 9.5 | 14 | 3.3 | 274000 | 158000 | 2.25 | R-410A | No
216607336 | 23.17 | CARRIER CORPORATION | HSP-A | 50FCQ*28*(2,3,5,6)**A***** |  | 278000 | 9.5 | 14 | 3.3 | 274000 | 158000 | 2.25 | R-410A | No
216505445 | 21.83 | AAON | HSP-A | RN-025-3-0-HBBC-V0-21-000-A |  | 262000 | 10.6 | 15.3 | 3.3 | 246000 | 142000 | 2.13 | R-454B | No
216505448 | 25.33 | AAON | HSP-A | RN-030-3-0-HBBC-V0-21-000-A |  | 304000 | 9.8 | 15.3 | 3.3 | 268000 | 158000 | 2.13 | R-454B | No
216508801 | 20 | CARRIER CORPORATION | HRCU-A-CB | 38AXQ(T,U)25***(5,6,1)* | 40RLQA25T*A(5,6,1)* | 240000 | 10.1 | 13.4 | 3.4 | 214000 | 130000 | 2.3 | R-454B | No
216508830 | 20 | BRYANT HEATING & COOLING SYSTEMS | HRCU-A-CB | 575L(E,P,T)25(T,U)* | 524L(E,P,T)25H2* | 240000 | 10.1 | 13.4 | 3.4 | 214000 | 130000 | 2.3 | R-454B | No
216508951 | 20 | ICP COMMERCIAL | HRCU-A-CB | CHL243(H,L,S)(T,U)* | FHL240(H,L,S)*A*2* | 240000 | 10.1 | 13.4 | 3.4 | 214000 | 130000 | 2.3 | R-454B | No
216508952 | 20 | AIRQUEST | HRCU-A-CB | CHL243(H,L,S)(T,U)* | FHL240(H,L,S)*A*2* | 240000 | 10.1 | 13.4 | 3.4 | 214000 | 130000 | 2.3 | R-454B | No
216508953 | 20 | ARCOAIRE | HRCU-A-CB | CHL243(H,L,S)(T,U)* | FHL240(H,L,S)*A*2* | 240000 | 10.1 | 13.4 | 3.4 | 214000 | 130000 | 2.3 | R-454B | No
216508954 | 20 | COMFORTMAKER | HRCU-A-CB | CHL243(H,L,S)(T,U)* | FHL240(H,L,S)*A*2* | 240000 | 10.1 | 13.4 | 3.4 | 214000 | 130000 | 2.3 | R-454B | No
216508955 | 20 | DAY & NIGHT | HRCU-A-CB | CHL243(H,L,S)(T,U)* | FHL240(H,L,S)*A*2* | 240000 | 10.1 | 13.4 | 3.4 | 214000 | 130000 | 2.3 | R-454B | No
216508956 | 20 | HEIL | HRCU-A-CB | CHL243(H,L,S)(T,U)* | FHL240(H,L,S)*A*2* | 240000 | 10.1 | 13.4 | 3.4 | 214000 | 130000 | 2.3 | R-454B | No
216508957 | 20 | TEMPSTAR | HRCU-A-CB | CHL243(H,L,S)(T,U)* | FHL240(H,L,S)*A*2* | 240000 | 10.1 | 13.4 | 3.4 | 214000 | 130000 | 2.3 | R-454B | No
216508958 | 20 | KEEPRITE | HRCU-A-CB | CHL243(H,L,S)(T,U)* | FHL240(H,L,S)*A*2* | 240000 | 10.1 | 13.4 | 3.4 | 214000 | 130000 | 2.3 | R-454B | No
216558405 | 20 | YORK | HSP-A | WV20[C,E]**[P,R](2,4,5,B,D,E)********1 |  | 240000 | 10.9 | 13.8 | 3.3 | 222000 | 126000 | 2.1 | R-454B | No
216558418 | 20 | CHAMPION, UNITARY PRODUCTS GROUP - COMMERCIAL | HSP-A | MD20[C,E]**[P,R](2,4,5,B,D,E)********1 |  | 240000 | 10.9 | 13.8 | 3.3 | 222000 | 126000 | 2.1 | R-454B | No
216558419 | 20 | COLEMAN | HSP-A | MD20[C,E]**[P,R](2,4,5,B,D,E)********1 |  | 240000 | 10.9 | 13.8 | 3.3 | 222000 | 126000 | 2.1 | R-454B | No
216558420 | 20 | FRASER - JOHNSTON | HSP-A | MD20[C,E]**[P,R](2,4,5,B,D,E)********1 |  | 240000 | 10.9 | 13.8 | 3.3 | 222000 | 126000 | 2.1 | R-454B | No
216558421 | 20 | LUXAIRE | HSP-A | MD20[C,E]**[P,R](2,4,5,B,D,E)********1 |  | 240000 | 10.9 | 13.8 | 3.3 | 222000 | 126000 | 2.1 | R-454B | No
216558422 | 20 | JOHNSON CONTROLS | HSP-A | WD20[C,E]**[P,R](2,4,5,B,D,E)********1 |  | 240000 | 10.9 | 13.8 | 3.3 | 222000 | 126000 | 2.1 | R-454B | No
216558423 | 20 | TEMPMASTER, UNITARY PRODUCTS GROUP - COMMERCIAL | HSP-A | MV20[C,E]**[P,R](2,4,5,B,D,E)********1 |  | 240000 | 10.9 | 13.8 | 3.3 | 222000 | 126000 | 2.1 | R-454B | No
216574965 | 27.33 | AAON | HSP-A | RN-031-3-0-FBBC-S0-21-000-A |  | 328000 | 11.3 | 14.6 | 3.53 | 316000 | 257000 | 2.95 | R-454B | No
216574966 | 27.33 | AAON | HSP-A | RN-031-3-0-GBBC-V0-21-000-A |  | 328000 | 11.3 | 14.6 | 3.53 | 316000 | 257000 | 2.95 | R-454B | No
216574967 | 28.33 | AAON | HSP-A | RN-031-3-0-HBBC-V0-21-000-A |  | 340000 | 10.7 | 18.6 | 3.4 | 326000 | 192000 | 2.33 | R-454B | No
216574977 | 24.67 | AAON | HSP-A | RN-026-3-0-FBBC-S0-21-000-A |  | 296000 | 11.6 | 15.2 | 3.3 | 278000 | 214000 | 2.71 | R-454B | No
216574978 | 24.67 | AAON | HSP-A | RN-026-3-0-GBBC-V0-21-000-A |  | 296000 | 11.6 | 15.2 | 3.3 | 278000 | 214000 | 2.71 | R-454B | No
216574979 | 24.17 | AAON | HSP-A | RN-026-3-0-HBBC-V0-21-000-A |  | 290000 | 11.7 | 19.4 | 3.69 | 257000 | 162000 | 2.62 | R-454B | No
216607334 | 20 | CARRIER CORPORATION | HSP-A | 50FCQ*24*(2,3,5,6)**A***** |  | 240000 | 9.8 | 14 | 3.3 | 234000 | 136000 | 2.3 | R-410A | No
216607335 | 20 | CARRIER CORPORATION | HSP-A | 50FCQ*24*(H,J,K,L)**A***** |  | 240000 | 9.7 | 14 | 3.3 | 234000 | 136000 | 2.3 | R-410A | No
215428912 | 20.5 | DAIKIN | HSP-A | DPSH20BCHB*****D20**0V |  | 246000 | 10.4 | 18.7 | 3.4 | 234000 | 158000 | 2.5 | R-32 | Maybe
215428913 | 20.33 | DAIKIN | HSPY-A | DPSH20BCHB*****D20**EV |  | 244000 | 10.2 | 18.4 | 3.3 | 236000 | 160000 | 2.5 | R-32 | Maybe
215428914 | 20.33 | DAIKIN | HSPY-A | DPSH20BCHB*****D20**GV |  | 244000 | 10.2 | 18.2 | 3.3 | 236000 | 160000 | 2.5 | R-32 | Maybe
215428915 | 20.5 | DAIKIN | HSP-A | DPSH20BCHB*****D20**0H |  | 246000 | 10.4 | 18.7 | 3.4 | 234000 | 160000 | 2.5 | R-32 | Maybe
215428916 | 20.33 | DAIKIN | HSPY-A | DPSH20BCHB*****D20**GH |  | 244000 | 10.2 | 18.2 | 3.3 | 236000 | 160000 | 2.5 | R-32 | Maybe
215428917 | 20.83 | DAIKIN | HSP-A | DPSH20BCHB*****D24**0V |  | 250000 | 11 | 19.5 | 3.6 | 230000 | 154000 | 2.6 | R-32 | Maybe
215428918 | 20.67 | DAIKIN | HSPY-A | DPSH20BCHB*****D24**EV |  | 248000 | 10.7 | 18.9 | 3.5 | 230000 | 156000 | 2.6 | R-32 | Maybe
215428919 | 20.67 | DAIKIN | HSPY-A | DPSH20BCHB*****D24**GV |  | 248000 | 10.7 | 18.7 | 3.5 | 230000 | 156000 | 2.6 | R-32 | Maybe
215428920 | 20.83 | DAIKIN | HSP-A | DPSH20BCHB*****D24**0H |  | 250000 | 11 | 19.5 | 3.6 | 230000 | 154000 | 2.6 | R-32 | Maybe
215428921 | 20.5 | DAIKIN | HSPY-A | DPSH20BCHB*****D24**EH |  | 246000 | 10.5 | 18.2 | 3.4 | 232000 | 158000 | 2.5 | R-32 | Maybe
215428922 | 20.67 | DAIKIN | HSPY-A | DPSH20BCHB*****D24**GH |  | 248000 | 10.7 | 18.7 | 3.5 | 230000 | 156000 | 2.6 | R-32 | Maybe
215428923 | 22.5 | DAIKIN | HSP-A | DPSH25BCHB*****D24**0V |  | 270000 | 10.5 | 19.1 | 3.3 | 248000 | 170000 | 2.05 | R-32 | Maybe
215428924 | 22.5 | DAIKIN | HSP-A | DPSH25BCHB*****D24**0H |  | 270000 | 10.5 | 19.1 | 3.3 | 248000 | 170000 | 2.05 | R-32 | Maybe
215428925 | 26.33 | DAIKIN | HSPY-A | DPSH30BCHB*****D24**EV |  | 316000 | 9.6 | 16.6 | 3.3 | 286000 | 180000 | 2.05 | R-32 | Maybe
215428926 | 26.33 | DAIKIN | HSPY-A | DPSH30BCHB*****D24**GV |  | 316000 | 9.6 | 16.4 | 3.3 | 286000 | 180000 | 2.05 | R-32 | Maybe
215428927 | 26.5 | DAIKIN | HSPY-A | DPSH30BCHB*****D24**GH |  | 318000 | 9.6 | 16.4 | 3.3 | 286000 | 180000 | 2.05 | R-32 | Maybe
215428928 | 27.83 | DAIKIN | HSPY-A | DPSH31BCHB*****D24**GV |  | 334000 | 9.4 | 16 | 3.3 | 286000 | 180000 | 2.05 | R-32 | No
215428929 | 27.83 | DAIKIN | HSPY-A | DPSH31BCHB*****D24**GH |  | 334000 | 9.4 | 16 | 3.3 | 286000 | 180000 | 2.05 | R-32 | No
215428938 | 20.17 | DAIKIN | HSP-A | DPSH20BCHB*2***D20**0V |  | 242000 | 10.2 | 18.4 | 3.3 | 230000 | 156000 | 2.5 | R-32 | Maybe
215428939 | 20.17 | DAIKIN | HSP-A | DPSH20BCHB*2***D20**0H |  | 242000 | 10.2 | 18.4 | 3.3 | 230000 | 156000 | 2.5 | R-32 | Maybe
215428940 | 20.5 | DAIKIN | HSP-A | DPSH20BCHB*2***D24**0V |  | 246000 | 10.8 | 19.2 | 3.5 | 226000 | 152000 | 2.6 | R-32 | Maybe
215428941 | 20.33 | DAIKIN | HSPY-A | DPSH20BCHB*2***D24**EV |  | 244000 | 10.6 | 18.6 | 3.5 | 226000 | 154000 | 2.6 | R-32 | Maybe
215428942 | 20.5 | DAIKIN | HSP-A | DPSH20BCHB*2***D24**0H |  | 246000 | 10.8 | 19.2 | 3.5 | 226000 | 152000 | 2.6 | R-32 | Maybe
215428943 | 22.5 | DAIKIN | HSP-A | DPSH25BCHB*2***D24**0V |  | 270000 | 10.4 | 18.8 | 3.3 | 244000 | 168000 | 2.05 | R-32 | Maybe
215428946 | 22.33 | DAIKIN | HSP-A | DPSH25BCHB*2***D24**0H |  | 268000 | 10.4 | 18.8 | 3.3 | 244000 | 168000 | 2.05 | R-32 | Maybe
215428948 | 26.5 | DAIKIN | HSP-A | DPSH30BCHB*2***D24**0V |  | 318000 | 9.8 | 17 | 3.3 | 280000 | 176000 | 2.05 | R-32 | Maybe
215428951 | 26.5 | DAIKIN | HSP-A | DPSH30BCHB*2***D24**0H |  | 318000 | 9.8 | 17 | 3.3 | 280000 | 178000 | 2.05 | R-32 | Maybe
215428953 | 28 | DAIKIN | HSP-A | DPSH31BCHB*2***D24**0V |  | 336000 | 9.5 | 16.6 | 3.3 | 280000 | 178000 | 2.05 | R-32 | No
215428955 | 28 | DAIKIN | HSP-A | DPSH31BCHB*2***D24**0H |  | 336000 | 9.5 | 16.6 | 3.3 | 280000 | 178000 | 2.05 | R-32 | No
216743475 | 20 | ICP COMMERCIAL | HSP-A | RHF240* |  | 240000 | 10 | 14 | 3.3 | 234000 | 136000 | 2.2 | R-454B | No
216743476 | 20 | AIRQUEST | HSP-A | RHF240* |  | 240000 | 10 | 14 | 3.3 | 234000 | 136000 | 2.2 | R-454B | No
216743477 | 20 | ARCOAIRE | HSP-A | RHF240* |  | 240000 | 10 | 14 | 3.3 | 234000 | 136000 | 2.2 | R-454B | No
216743478 | 20 | COMFORTMAKER | HSP-A | RHF240* |  | 240000 | 10 | 14 | 3.3 | 234000 | 136000 | 2.2 | R-454B | No
216743479 | 20 | DAY & NIGHT | HSP-A | RHF240* |  | 240000 | 10 | 14 | 3.3 | 234000 | 136000 | 2.2 | R-454B | No
216743480 | 20 | HEIL | HSP-A | RHF240* |  | 240000 | 10 | 14 | 3.3 | 234000 | 136000 | 2.2 | R-454B | No
216743481 | 20 | KEEPRITE | HSP-A | RHF240* |  | 240000 | 10 | 14 | 3.3 | 234000 | 136000 | 2.2 | R-454B | No
216743482 | 20 | TEMPSTAR | HSP-A | RHF240* |  | 240000 | 10 | 14 | 3.3 | 234000 | 136000 | 2.2 | R-454B | No
216743483 | 23.17 | ICP COMMERCIAL | HSP-A | RHF300* |  | 278000 | 9.5 | 14 | 3.3 | 278000 | 156000 | 2.15 | R-454B | No
216743484 | 23.17 | AIRQUEST | HSP-A | RHF300* |  | 278000 | 9.5 | 14 | 3.3 | 278000 | 156000 | 2.15 | R-454B | No
216743485 | 23.17 | ARCOAIRE | HSP-A | RHF300* |  | 278000 | 9.5 | 14 | 3.3 | 278000 | 156000 | 2.15 | R-454B | No
216743486 | 23.17 | COMFORTMAKER | HSP-A | RHF300* |  | 278000 | 9.5 | 14 | 3.3 | 278000 | 156000 | 2.15 | R-454B | No
216743487 | 23.17 | DAY & NIGHT | HSP-A | RHF300* |  | 278000 | 9.5 | 14 | 3.3 | 278000 | 156000 | 2.15 | R-454B | No
216743488 | 23.17 | HEIL | HSP-A | RHF300* |  | 278000 | 9.5 | 14 | 3.3 | 278000 | 156000 | 2.15 | R-454B | No
216743489 | 23.17 | KEEPRITE | HSP-A | RHF300* |  | 278000 | 9.5 | 14 | 3.3 | 278000 | 156000 | 2.15 | R-454B | No
216743490 | 23.17 | TEMPSTAR | HSP-A | RHF300* |  | 278000 | 9.5 | 14 | 3.3 | 278000 | 156000 | 2.15 | R-454B | No
210665711 | 23.17 | YORK | HSP-A | HV25[C,E]**[P,R](2,4,5,B,D,E)********2 |  | 278000 | 10.4 | 13.4 | 3.3 | 272000 | 160000 | 2.1 | R-410A | No
215386418 | 26.5 | DAIKIN | HSP-A | DHSA031B2BMBV*0B02630*0 |  | 318000 | 10.7 | 16.9 | 3.322 | 266000 | 252000 | 2.07 | R-32 | Maybe
215386419 | 26.5 | DAIKIN | HSP-A | DHSA031B2BMBV*0B02560*0 |  | 318000 | 10.8 | 17 | 3.335 | 266000 | 250000 | 2.08 | R-32 | Maybe
215386420 | 26.5 | DAIKIN | HSP-A | DHSA031B2BMBV*0B02500*0 |  | 318000 | 10.7 | 16.9 | 3.305 | 266000 | 252000 | 2.07 | R-32 | Maybe
215386422 | 26.33 | DAIKIN | HSP-A | DHSA031B2BMBV*0B04560*0 |  | 316000 | 10.6 | 16.8 | 3.311 | 266000 | 252000 | 2.07 | R-32 | Maybe
215386423 | 26.33 | DAIKIN | HSP-A | DHSA031B2BMBV*0B04500*0 |  | 316000 | 10.6 | 16.9 | 3.316 | 266000 | 252000 | 2.07 | R-32 | Maybe
215386424 | 26.5 | DAIKIN | HSP-A | DHSA031B2BMBV*0B04450*0 |  | 318000 | 10.7 | 16.9 | 3.315 | 266000 | 252000 | 2.07 | R-32 | Maybe
215386434 | 26 | DAIKIN | HSP-A | DHSA031B2BMDVF0B02630*0 |  | 312000 | 11 | 17.5 | 3.302 | 266000 | 262000 | 2.15 | R-32 | Maybe
215386435 | 26.17 | DAIKIN | HSP-A | DHSA031B2BMDVF0B02560*0 |  | 314000 | 11 | 17.6 | 3.319 | 266000 | 262000 | 2.16 | R-32 | Maybe
215386440 | 26 | DAIKIN | HSP-A | DHSA031B2BMDVF0B04450*0 |  | 312000 | 11 | 17.5 | 3.3 | 266000 | 262000 | 2.15 | R-32 | Maybe
215386442 | 26 | DAIKIN | HSP-A | DHSA031B2BMAVF0B02630*0 |  | 312000 | 11.2 | 17.5 | 3.316 | 264000 | 250000 | 2.16 | R-32 | Maybe
215386443 | 26.17 | DAIKIN | HSP-A | DHSA031B2BMAVF0B02560*0 |  | 314000 | 11.2 | 17.5 | 3.327 | 264000 | 250000 | 2.17 | R-32 | Maybe
215386446 | 26 | DAIKIN | HSP-A | DHSA031B2BMAVF0B04560*0 |  | 312000 | 11.1 | 17.4 | 3.311 | 264000 | 252000 | 2.16 | R-32 | Maybe
215386447 | 26 | DAIKIN | HSP-A | DHSA031B2BMAVF0B04500*0 |  | 312000 | 11.1 | 17.4 | 3.312 | 264000 | 252000 | 2.16 | R-32 | Maybe
215386448 | 26 | DAIKIN | HSP-A | DHSA031B2BMAVF0B04450*0 |  | 312000 | 11.1 | 17.5 | 3.307 | 266000 | 252000 | 2.16 | R-32 | Maybe
215386450 | 26.5 | DAIKIN | HSP-A | DHSA031B2BMBVF0B02630*0 |  | 318000 | 11.2 | 17.8 | 3.354 | 266000 | 252000 | 2.19 | R-32 | Maybe
215386451 | 26.5 | DAIKIN | HSP-A | DHSA031B2BMBVF0B02560*0 |  | 318000 | 11.3 | 17.9 | 3.368 | 266000 | 250000 | 2.2 | R-32 | Maybe
215386452 | 26.5 | DAIKIN | HSP-A | DHSA031B2BMBVF0B02500*0 |  | 318000 | 11.2 | 17.8 | 3.338 | 266000 | 252000 | 2.19 | R-32 | Maybe
215386454 | 26.33 | DAIKIN | HSP-A | DHSA031B2BMBVF0B04560*0 |  | 316000 | 11.1 | 17.7 | 3.343 | 266000 | 252000 | 2.19 | R-32 | Maybe
215386455 | 26.33 | DAIKIN | HSP-A | DHSA031B2BMBVF0B04500*0 |  | 316000 | 11.2 | 17.7 | 3.349 | 266000 | 252000 | 2.19 | R-32 | Maybe
215386456 | 26.5 | DAIKIN | HSP-A | DHSA031B2BMBVF0B04450*0 |  | 318000 | 11.2 | 17.8 | 3.347 | 266000 | 252000 | 2.19 | R-32 | Maybe
215386457 | 26.33 | DAIKIN | HSP-A | DHSA031B2BMBVF0B04355*0 |  | 316000 | 11.1 | 17.7 | 3.31 | 266000 | 252000 | 2.18 | R-32 | Maybe
210665954 | 23.17 | CHAMPION, UNITARY PRODUCTS GROUP - COMMERCIAL | HSP-A | PD25[C,E]**[P,R](2,4,5,B,D,E)********2 |  | 278000 | 10.4 | 13.4 | 3.3 | 272000 | 160000 | 2.1 | R-410A | No
210665957 | 23.17 | COLEMAN | HSP-A | PD25[C,E]**[P,R](2,4,5,B,D,E)********2 |  | 278000 | 10.4 | 13.4 | 3.3 | 272000 | 160000 | 2.1 | R-410A | No
210665960 | 23.17 | FRASER - JOHNSTON | HSP-A | PD25[C,E]**[P,R](2,4,5,B,D,E)********2 |  | 278000 | 10.4 | 13.4 | 3.3 | 272000 | 160000 | 2.1 | R-410A | No
210665963 | 23.17 | LUXAIRE | HSP-A | PD25[C,E]**[P,R](2,4,5,B,D,E)********2 |  | 278000 | 10.4 | 13.4 | 3.3 | 272000 | 160000 | 2.1 | R-410A | No
210665969 | 23.17 | TEMPMASTER, UNITARY PRODUCTS GROUP - COMMERCIAL | HSP-A | PV25[C,E]**[P,R](2,4,5,B,D,E)********2 |  | 278000 | 10.4 | 13.4 | 3.3 | 272000 | 160000 | 2.1 | R-410A | No
207796627 | 20 | LG | HSP-A | AK-W240LC00 |  | 240000 | 11.3 | 19 | 3.38 | 240000 | 150000 | 2.3 | R-410A | No
212608467 | 20 | AIRQUEST | HSP-A | RHV240**(2,3,5,6)* |  | 240000 | 9.8 | 14 | 3.3 | 234000 | 136000 | 2.3 | R-410A | No
212608468 | 20 | ARCOAIRE | HSP-A | RHV240**(2,3,5,6)* |  | 240000 | 9.8 | 14 | 3.3 | 234000 | 136000 | 2.3 | R-410A | No
212608469 | 20 | COMFORTMAKER | HSP-A | RHV240**(2,3,5,6)* |  | 240000 | 9.8 | 14 | 3.3 | 234000 | 136000 | 2.3 | R-410A | No
212608470 | 20 | DAY & NIGHT | HSP-A | RHV240**(2,3,5,6)* |  | 240000 | 9.8 | 14 | 3.3 | 234000 | 136000 | 2.3 | R-410A | No
212608471 | 20 | HEIL | HSP-A | RHV240**(2,3,5,6)* |  | 240000 | 9.8 | 14 | 3.3 | 234000 | 136000 | 2.3 | R-410A | No
212608472 | 20 | KEEPRITE | HSP-A | RHV240**(2,3,5,6)* |  | 240000 | 9.8 | 14 | 3.3 | 234000 | 136000 | 2.3 | R-410A | No
212608473 | 20 | TEMPSTAR | HSP-A | RHV240**(2,3,5,6)* |  | 240000 | 9.8 | 14 | 3.3 | 234000 | 136000 | 2.3 | R-410A | Maybe
212608474 | 20 | ICP COMMERCIAL | HSP-A | RHV240**(2,3,5,6)* |  | 240000 | 9.8 | 14 | 3.3 | 234000 | 136000 | 2.3 | R-410A | No
212608475 | 23.17 | AIRQUEST | HSP-A | RHV300**(2,3,5,6)* |  | 278000 | 9.5 | 14 | 3.3 | 274000 | 158000 | 2.25 | R-410A | No
212608476 | 23.17 | ARCOAIRE | HSP-A | RHV300**(2,3,5,6)* |  | 278000 | 9.5 | 14 | 3.3 | 274000 | 158000 | 2.25 | R-410A | No
212608477 | 23.17 | COMFORTMAKER | HSP-A | RHV300**(2,3,5,6)* |  | 278000 | 9.5 | 14 | 3.3 | 274000 | 158000 | 2.25 | R-410A | No
212608478 | 23.17 | DAY & NIGHT | HSP-A | RHV300**(2,3,5,6)* |  | 278000 | 9.5 | 14 | 3.3 | 274000 | 158000 | 2.25 | R-410A | No
212608479 | 23.17 | HEIL | HSP-A | RHV300**(2,3,5,6)* |  | 278000 | 9.5 | 14 | 3.3 | 274000 | 158000 | 2.25 | R-410A | No
212608480 | 23.17 | KEEPRITE | HSP-A | RHV300**(2,3,5,6)* |  | 278000 | 9.5 | 14 | 3.3 | 274000 | 158000 | 2.25 | R-410A | No
212608481 | 23.17 | TEMPSTAR | HSP-A | RHV300**(2,3,5,6)* |  | 278000 | 9.5 | 14 | 3.3 | 274000 | 158000 | 2.25 | R-410A | No
212608482 | 23.17 | ICP COMMERCIAL | HSP-A | RHV300**(2,3,5,6)* |  | 278000 | 9.5 | 14 | 3.3 | 274000 | 158000 | 2.25 | R-410A | No
213164640 | 20 | AIRQUEST | HSP-A | RHV240**(H,J,K,L)* |  | 240000 | 9.7 | 14 | 3.3 | 234000 | 136000 | 2.3 | R-410A | No
213164641 | 20 | ARCOAIRE | HSP-A | RHV240**(H,J,K,L)* |  | 240000 | 9.7 | 14 | 3.3 | 234000 | 136000 | 2.3 | R-410A | No
213164642 | 20 | COMFORTMAKER | HSP-A | RHV240**(H,J,K,L)* |  | 240000 | 9.7 | 14 | 3.3 | 234000 | 136000 | 2.3 | R-410A | No
213164643 | 20 | DAY & NIGHT | HSP-A | RHV240**(H,J,K,L)* |  | 240000 | 9.7 | 14 | 3.3 | 234000 | 136000 | 2.3 | R-410A | No
213164644 | 20 | HEIL | HSP-A | RHV240**(H,J,K,L)* |  | 240000 | 9.7 | 14 | 3.3 | 234000 | 136000 | 2.3 | R-410A | No
213164645 | 20 | KEEPRITE | HSP-A | RHV240**(H,J,K,L)* |  | 240000 | 9.7 | 14 | 3.3 | 234000 | 136000 | 2.3 | R-410A | No
213164646 | 20 | TEMPSTAR | HSP-A | RHV240**(H,J,K,L)* |  | 240000 | 9.7 | 14 | 3.3 | 234000 | 136000 | 2.3 | R-410A | Maybe
213164647 | 20 | ICP COMMERCIAL | HSP-A | RHV240**(H,J,K,L)* |  | 240000 | 9.7 | 14 | 3.3 | 234000 | 136000 | 2.3 | R-410A | No
215215022 | 26.5 | DAIKIN | HSP-A | DHSA031B*BMDV*0B02630*0 |  | 318000 | 10.8 | 16.9 | 3.321 | 270000 | 266000 | 2.07 | R-32 | Maybe
215215023 | 26.5 | DAIKIN | HSP-A | DHSA031B*BMDV*0B02560*0 |  | 318000 | 10.8 | 16.9 | 3.337 | 270000 | 266000 | 2.08 | R-32 | Maybe
215215024 | 26.5 | DAIKIN | HSP-A | DHSA031B*BMDV*0B02500*0 |  | 318000 | 10.8 | 16.9 | 3.313 | 272000 | 266000 | 2.07 | R-32 | Maybe
215215026 | 26.33 | DAIKIN | HSP-A | DHSA031B*BMDV*0B04560*0 |  | 316000 | 10.6 | 16.7 | 3.3 | 272000 | 268000 | 2.07 | R-32 | Maybe
215215027 | 26.33 | DAIKIN | HSP-A | DHSA031B*BMDV*0B04500*0 |  | 316000 | 10.7 | 16.8 | 3.313 | 272000 | 266000 | 2.07 | R-32 | Maybe
215215028 | 26.5 | DAIKIN | HSP-A | DHSA031B*BMDV*0B04450*0 |  | 318000 | 10.8 | 16.9 | 3.318 | 270000 | 266000 | 2.07 | R-32 | Maybe
215215030 | 26.5 | DAIKIN | HSP-A | DHSA031B*BMAV*0B02630*0 |  | 318000 | 11 | 16.8 | 3.334 | 268000 | 254000 | 2.08 | R-32 | Maybe
215215031 | 26.5 | DAIKIN | HSP-A | DHSA031B*BMAV*0B02560*0 |  | 318000 | 11 | 16.9 | 3.345 | 268000 | 254000 | 2.08 | R-32 | Maybe
215215032 | 26.5 | DAIKIN | HSP-A | DHSA031B*BMAV*0B02500*0 |  | 318000 | 10.9 | 16.8 | 3.314 | 270000 | 256000 | 2.07 | R-32 | Maybe
215215034 | 26.33 | DAIKIN | HSP-A | DHSA031B*BMAV*0B04560*0 |  | 316000 | 10.9 | 16.7 | 3.328 | 268000 | 254000 | 2.08 | R-32 | Maybe
215215035 | 26.5 | DAIKIN | HSP-A | DHSA031B*BMAV*0B04500*0 |  | 318000 | 10.9 | 16.8 | 3.33 | 268000 | 254000 | 2.08 | R-32 | Maybe
215215036 | 26.5 | DAIKIN | HSP-A | DHSA031B*BMAV*0B04450*0 |  | 318000 | 10.9 | 16.8 | 3.325 | 270000 | 256000 | 2.08 | R-32 | Maybe
215215038 | 26.83 | DAIKIN | HSP-A | DHSA031B*BMBV*0B02630*0 |  | 322000 | 11 | 17.2 | 3.372 | 270000 | 256000 | 2.11 | R-32 | Maybe
215215039 | 26.83 | DAIKIN | HSP-A | DHSA031B*BMBV*0B02560*0 |  | 322000 | 11.1 | 17.3 | 3.386 | 270000 | 254000 | 2.11 | R-32 | Maybe
215215040 | 26.83 | DAIKIN | HSP-A | DHSA031B*BMBV*0B02500*0 |  | 322000 | 11 | 17.2 | 3.356 | 270000 | 256000 | 2.1 | R-32 | Maybe
215215041 | 26.67 | DAIKIN | HSP-A | DHSA031B*BMBV*0B02450*0 |  | 320000 | 10.9 | 17.1 | 3.31 | 272000 | 258000 | 2.09 | R-32 | Maybe
215215042 | 26.83 | DAIKIN | HSP-A | DHSA031B*BMBV*0B04560*0 |  | 322000 | 10.9 | 17.1 | 3.361 | 270000 | 256000 | 2.1 | R-32 | Maybe
215215043 | 26.83 | DAIKIN | HSP-A | DHSA031B*BMBV*0B04500*0 |  | 322000 | 11 | 17.1 | 3.367 | 270000 | 256000 | 2.1 | R-32 | Maybe
215215044 | 26.83 | DAIKIN | HSP-A | DHSA031B*BMBV*0B04450*0 |  | 322000 | 11 | 17.2 | 3.365 | 270000 | 256000 | 2.1 | R-32 | Maybe
215215045 | 26.83 | DAIKIN | HSP-A | DHSA031B*BMBV*0B04355*0 |  | 322000 | 10.9 | 17.1 | 3.329 | 272000 | 256000 | 2.09 | R-32 | Maybe
215215046 | 25.83 | DAIKIN | HSP-A | DHSA031B*BMCVF0B02630*0 |  | 310000 | 11.2 | 17.1 | 3.316 | 274000 | 236000 | 2.18 | R-32 | Maybe
215215047 | 25.83 | DAIKIN | HSP-A | DHSA031B*BMCVF0B02560*0 |  | 310000 | 11.3 | 17.2 | 3.328 | 274000 | 236000 | 2.19 | R-32 | Maybe
215215048 | 25.83 | DAIKIN | HSP-A | DHSA031B*BMCVF0B02500*0 |  | 310000 | 11.2 | 17.1 | 3.302 | 274000 | 236000 | 2.18 | R-32 | Maybe
215215050 | 25.83 | DAIKIN | HSP-A | DHSA031B*BMCVF0B04560*0 |  | 310000 | 11.1 | 17 | 3.305 | 274000 | 236000 | 2.18 | R-32 | Maybe
215215051 | 25.83 | DAIKIN | HSP-A | DHSA031B*BMCVF0B04500*0 |  | 310000 | 11.1 | 17.1 | 3.311 | 274000 | 236000 | 2.18 | R-32 | Maybe
215215052 | 25.83 | DAIKIN | HSP-A | DHSA031B*BMCVF0B04450*0 |  | 310000 | 11.2 | 17.1 | 3.31 | 274000 | 236000 | 2.18 | R-32 | Maybe
215215054 | 26.5 | DAIKIN | HSP-A | DHSA031B*BMDVF0B02630*0 |  | 318000 | 11.3 | 17.8 | 3.353 | 270000 | 266000 | 2.19 | R-32 | Maybe
215215055 | 26.5 | DAIKIN | HSP-A | DHSA031B*BMDVF0B02560*0 |  | 318000 | 11.4 | 17.9 | 3.37 | 270000 | 266000 | 2.19 | R-32 | Maybe
215215056 | 26.5 | DAIKIN | HSP-A | DHSA031B*BMDVF0B02500*0 |  | 318000 | 11.3 | 17.8 | 3.345 | 272000 | 266000 | 2.18 | R-32 | Maybe
215215057 | 26.33 | DAIKIN | HSP-A | DHSA031B*BMDVF0B02450*0 |  | 316000 | 11.2 | 17.7 | 3.301 | 272000 | 268000 | 2.17 | R-32 | Maybe
215215059 | 26.33 | DAIKIN | HSP-A | DHSA031B*BMDVF0B04500*0 |  | 316000 | 11.2 | 17.7 | 3.345 | 272000 | 266000 | 2.18 | R-32 | Maybe
215215060 | 26.5 | DAIKIN | HSP-A | DHSA031B*BMDVF0B04450*0 |  | 318000 | 11.3 | 17.8 | 3.35 | 270000 | 266000 | 2.19 | R-32 | Maybe
215215061 | 26.33 | DAIKIN | HSP-A | DHSA031B*BMDVF0B04355*0 |  | 316000 | 11.2 | 17.7 | 3.317 | 272000 | 268000 | 2.17 | R-32 | Maybe
215215062 | 26.5 | DAIKIN | HSP-A | DHSA031B*BMAVF0B02630*0 |  | 318000 | 11.5 | 17.8 | 3.367 | 268000 | 254000 | 2.2 | R-32 | Maybe
215215063 | 26.5 | DAIKIN | HSP-A | DHSA031B*BMAVF0B02560*0 |  | 318000 | 11.6 | 17.8 | 3.378 | 268000 | 254000 | 2.2 | R-32 | Maybe
215215064 | 26.5 | DAIKIN | HSP-A | DHSA031B*BMAVF0B02500*0 |  | 318000 | 11.5 | 17.7 | 3.346 | 270000 | 256000 | 2.19 | R-32 | Maybe
215215066 | 26.33 | DAIKIN | HSP-A | DHSA031B*BMAVF0B04560*0 |  | 316000 | 11.4 | 17.7 | 3.361 | 268000 | 254000 | 2.2 | R-32 | Maybe
215215067 | 26.5 | DAIKIN | HSP-A | DHSA031B*BMAVF0B04500*0 |  | 318000 | 11.4 | 17.7 | 3.362 | 268000 | 254000 | 2.2 | R-32 | Maybe
215215068 | 26.5 | DAIKIN | HSP-A | DHSA031B*BMAVF0B04450*0 |  | 318000 | 11.5 | 17.7 | 3.357 | 270000 | 256000 | 2.19 | R-32 | Maybe
215215069 | 26.33 | DAIKIN | HSP-A | DHSA031B*BMAVF0B04355*0 |  | 316000 | 11.4 | 17.6 | 3.319 | 270000 | 256000 | 2.18 | R-32 | Maybe
215215070 | 26.83 | DAIKIN | HSP-A | DHSA031B*BMBVF0B02630*0 |  | 322000 | 11.6 | 18.1 | 3.406 | 270000 | 256000 | 2.23 | R-32 | Maybe
215215071 | 26.83 | DAIKIN | HSP-A | DHSA031B*BMBVF0B02560*0 |  | 322000 | 11.6 | 18.2 | 3.419 | 270000 | 254000 | 2.23 | R-32 | Maybe
215215072 | 26.83 | DAIKIN | HSP-A | DHSA031B*BMBVF0B02500*0 |  | 322000 | 11.6 | 18.1 | 3.389 | 270000 | 256000 | 2.22 | R-32 | Maybe
215215073 | 26.67 | DAIKIN | HSP-A | DHSA031B*BMBVF0B02450*0 |  | 320000 | 11.4 | 17.9 | 3.341 | 272000 | 258000 | 2.21 | R-32 | Maybe
215215074 | 26.83 | DAIKIN | HSP-A | DHSA031B*BMBVF0B04560*0 |  | 322000 | 11.4 | 18 | 3.394 | 270000 | 256000 | 2.22 | R-32 | Maybe
215215075 | 26.83 | DAIKIN | HSP-A | DHSA031B*BMBVF0B04500*0 |  | 322000 | 11.5 | 18 | 3.4 | 270000 | 256000 | 2.23 | R-32 | Maybe
215215076 | 26.83 | DAIKIN | HSP-A | DHSA031B*BMBVF0B04450*0 |  | 322000 | 11.6 | 18.1 | 3.398 | 270000 | 256000 | 2.23 | R-32 | Maybe
215215077 | 26.83 | DAIKIN | HSP-A | DHSA031B*BMBVF0B04355*0 |  | 322000 | 11.5 | 18 | 3.361 | 272000 | 256000 | 2.21 | R-32 | Maybe
215215165 | 26.5 | DAIKIN | HSP-A | DHSA031B*BLDV*0B02630*0 |  | 318000 | 11.4 | 18 | 3.455 | 300000 | 288000 | 2.14 | R-32 | Maybe
215215166 | 26.5 | DAIKIN | HSP-A | DHSA031B*BLDV*0B02560*0 |  | 318000 | 11.5 | 18.1 | 3.471 | 300000 | 288000 | 2.15 | R-32 | Maybe
215215167 | 26.5 | DAIKIN | HSP-A | DHSA031B*BLDV*0B02500*0 |  | 318000 | 11.4 | 18 | 3.448 | 300000 | 288000 | 2.14 | R-32 | Maybe
215215168 | 26.33 | DAIKIN | HSP-A | DHSA031B*BLDV*0B02450*0 |  | 316000 | 11.3 | 17.9 | 3.406 | 302000 | 290000 | 2.13 | R-32 | Maybe
215215169 | 26.33 | DAIKIN | HSP-A | DHSA031B*BLDV*0B04560*0 |  | 316000 | 11.2 | 17.8 | 3.435 | 302000 | 288000 | 2.13 | R-32 | Maybe
215215170 | 26.33 | DAIKIN | HSP-A | DHSA031B*BLDV*0B04500*0 |  | 316000 | 11.3 | 17.9 | 3.448 | 300000 | 288000 | 2.14 | R-32 | Maybe
215215171 | 26.5 | DAIKIN | HSP-A | DHSA031B*BLDV*0B04450*0 |  | 318000 | 11.4 | 18 | 3.453 | 300000 | 288000 | 2.14 | R-32 | Maybe
215215172 | 26.33 | DAIKIN | HSP-A | DHSA031B*BLDV*0B04355*0 |  | 316000 | 11.3 | 17.9 | 3.421 | 302000 | 290000 | 2.13 | R-32 | Maybe
215215173 | 26.5 | DAIKIN | HSP-A | DHSA031B*BLAV*0B02630*0 |  | 318000 | 11.6 | 18 | 3.464 | 298000 | 286000 | 2.13 | R-32 | Maybe
215215174 | 26.5 | DAIKIN | HSP-A | DHSA031B*BLAV*0B02560*0 |  | 318000 | 11.7 | 18.1 | 3.475 | 298000 | 286000 | 2.13 | R-32 | Maybe
215215175 | 26.5 | DAIKIN | HSP-A | DHSA031B*BLAV*0B02500*0 |  | 318000 | 11.6 | 18 | 3.444 | 298000 | 286000 | 2.12 | R-32 | Maybe
215215176 | 26.33 | DAIKIN | HSP-A | DHSA031B*BLAV*0B02450*0 |  | 316000 | 11.4 | 17.8 | 3.4 | 300000 | 288000 | 2.11 | R-32 | Maybe
215215177 | 26.33 | DAIKIN | HSP-A | DHSA031B*BLAV*0B04560*0 |  | 316000 | 11.5 | 17.9 | 3.459 | 298000 | 286000 | 2.13 | R-32 | Maybe
215215178 | 26.33 | DAIKIN | HSP-A | DHSA031B*BLAV*0B04500*0 |  | 316000 | 11.5 | 17.9 | 3.46 | 298000 | 286000 | 2.13 | R-32 | Maybe
215215179 | 26.5 | DAIKIN | HSP-A | DHSA031B*BLAV*0B04450*0 |  | 318000 | 11.6 | 18 | 3.455 | 298000 | 286000 | 2.13 | R-32 | Maybe
215215180 | 26.33 | DAIKIN | HSP-A | DHSA031B*BLAV*0B04355*0 |  | 316000 | 11.5 | 17.9 | 3.419 | 300000 | 288000 | 2.11 | R-32 | Maybe
215215181 | 26.83 | DAIKIN | HSP-A | DHSA031B*BLBV*0B02630*0 |  | 322000 | 11.7 | 18.4 | 3.511 | 300000 | 286000 | 2.16 | R-32 | Maybe
215215182 | 26.83 | DAIKIN | HSP-A | DHSA031B*BLBV*0B02560*0 |  | 322000 | 11.8 | 18.5 | 3.524 | 298000 | 286000 | 2.16 | R-32 | Maybe
215215183 | 26.83 | DAIKIN | HSP-A | DHSA031B*BLBV*0B02500*0 |  | 322000 | 11.7 | 18.4 | 3.495 | 300000 | 286000 | 2.16 | R-32 | Maybe
215215184 | 26.67 | DAIKIN | HSP-A | DHSA031B*BLBV*0B02450*0 |  | 320000 | 11.5 | 18.3 | 3.45 | 302000 | 288000 | 2.14 | R-32 | Maybe
215215185 | 26.67 | DAIKIN | HSP-A | DHSA031B*BLBV*0B04560*0 |  | 320000 | 11.5 | 18.3 | 3.501 | 300000 | 286000 | 2.16 | R-32 | Maybe
215215186 | 26.83 | DAIKIN | HSP-A | DHSA031B*BLBV*0B04500*0 |  | 322000 | 11.6 | 18.3 | 3.506 | 300000 | 286000 | 2.16 | R-32 | Maybe
215215187 | 26.83 | DAIKIN | HSP-A | DHSA031B*BLBV*0B04450*0 |  | 322000 | 11.7 | 18.4 | 3.504 | 300000 | 286000 | 2.16 | R-32 | Maybe
215215188 | 26.67 | DAIKIN | HSP-A | DHSA031B*BLBV*0B04355*0 |  | 320000 | 11.6 | 18.3 | 3.468 | 300000 | 288000 | 2.15 | R-32 | Maybe
215215330 | 26.5 | DAIKIN | HSPY-A | DHSA031B*BMDV*0B02630*E |  | 318000 | 10.7 | 16.8 | 3.304 | 270000 | 266000 | 2.06 | R-32 | Maybe
215215331 | 26.5 | DAIKIN | HSPY-A | DHSA031B*BMDV*0B02560*E |  | 318000 | 10.7 | 16.8 | 3.321 | 270000 | 266000 | 2.07 | R-32 | Maybe
215215336 | 26.5 | DAIKIN | HSPY-A | DHSA031B*BMDV*0B04450*E |  | 318000 | 10.7 | 16.8 | 3.302 | 270000 | 266000 | 2.06 | R-32 | Maybe
215215338 | 26.5 | DAIKIN | HSPY-A | DHSA031B*BMAV*0B02630*E |  | 318000 | 10.9 | 16.7 | 3.317 | 268000 | 254000 | 2.07 | R-32 | Maybe
215215339 | 26.5 | DAIKIN | HSPY-A | DHSA031B*BMAV*0B02560*E |  | 318000 | 10.9 | 16.8 | 3.328 | 268000 | 254000 | 2.07 | R-32 | Maybe
215215342 | 26.33 | DAIKIN | HSPY-A | DHSA031B*BMAV*0B04560*E |  | 316000 | 10.8 | 16.6 | 3.312 | 268000 | 254000 | 2.07 | R-32 | Maybe
215215343 | 26.5 | DAIKIN | HSPY-A | DHSA031B*BMAV*0B04500*E |  | 318000 | 10.8 | 16.7 | 3.313 | 268000 | 254000 | 2.07 | R-32 | Maybe
215215344 | 26.5 | DAIKIN | HSPY-A | DHSA031B*BMAV*0B04450*E |  | 318000 | 10.8 | 16.7 | 3.308 | 270000 | 256000 | 2.07 | R-32 | Maybe
215215346 | 26.83 | DAIKIN | HSPY-A | DHSA031B*BMBV*0B02630*E |  | 322000 | 10.9 | 17.1 | 3.355 | 270000 | 256000 | 2.1 | R-32 | Maybe
215215347 | 26.83 | DAIKIN | HSPY-A | DHSA031B*BMBV*0B02560*E |  | 322000 | 11 | 17.2 | 3.369 | 270000 | 254000 | 2.1 | R-32 | Maybe
215215348 | 26.83 | DAIKIN | HSPY-A | DHSA031B*BMBV*0B02500*E |  | 322000 | 10.9 | 17.1 | 3.339 | 270000 | 256000 | 2.09 | R-32 | Maybe
215215350 | 26.83 | DAIKIN | HSPY-A | DHSA031B*BMBV*0B04560*E |  | 322000 | 10.8 | 17 | 3.345 | 270000 | 256000 | 2.09 | R-32 | Maybe
215215351 | 26.83 | DAIKIN | HSPY-A | DHSA031B*BMBV*0B04500*E |  | 322000 | 10.9 | 17 | 3.35 | 270000 | 256000 | 2.09 | R-32 | Maybe
215215352 | 26.83 | DAIKIN | HSPY-A | DHSA031B*BMBV*0B04450*E |  | 322000 | 10.9 | 17.1 | 3.348 | 270000 | 256000 | 2.09 | R-32 | Maybe
215215353 | 26.83 | DAIKIN | HSPY-A | DHSA031B*BMBV*0B04355*E |  | 322000 | 10.8 | 17 | 3.312 | 272000 | 256000 | 2.08 | R-32 | Maybe
215215355 | 25.83 | DAIKIN | HSPY-A | DHSA031B*BMCVF0B02560*E |  | 310000 | 11.2 | 17.1 | 3.312 | 274000 | 236000 | 2.18 | R-32 | Maybe
215428660 | 22.33 | DAIKIN | HSPY-A | DPSH25BCHB*****D24**EV |  | 268000 | 10.3 | 18.6 | 3.3 | 250000 | 172000 | 2.05 | R-32 | Maybe
215428661 | 22.33 | DAIKIN | HSPY-A | DPSH25BCHB*****D24**GV |  | 268000 | 10.3 | 18.3 | 3.3 | 250000 | 172000 | 2.05 | R-32 | Maybe
215428662 | 22.33 | DAIKIN | HSPY-A | DPSH25BCHB*****D24**GH |  | 268000 | 10.3 | 18.3 | 3.3 | 250000 | 172000 | 2.05 | R-32 | Maybe
215428663 | 26.5 | DAIKIN | HSP-A | DPSH30BCHB*****D24**0V |  | 318000 | 9.8 | 17 | 3.3 | 285000 | 180000 | 2.05 | R-32 | Maybe
215428664 | 26.5 | DAIKIN | HSP-A | DPSH30BCHB*****D24**0H |  | 318000 | 9.8 | 17 | 3.3 | 285000 | 180000 | 2.05 | R-32 | Maybe
215428665 | 28 | DAIKIN | HSP-A | DPSH31BCHB*****D24**0V |  | 336000 | 9.5 | 16.6 | 3.3 | 285000 | 180000 | 2.05 | R-32 | No
215428666 | 28 | DAIKIN | HSP-A | DPSH31BCHB*****D24**0H |  | 336000 | 9.5 | 16.6 | 3.3 | 285000 | 180000 | 2.05 | R-32 | No
215428672 | 20.17 | DAIKIN | HSPY-A | DPSH20BCHB*2***D20**EV |  | 242000 | 10.1 | 18.1 | 3.3 | 232000 | 158000 | 2.5 | R-32 | Maybe
215428673 | 20.17 | DAIKIN | HSPY-A | DPSH20BCHB*2***D20**GV |  | 242000 | 10 | 17.9 | 3.3 | 232000 | 158000 | 2.4 | R-32 | Maybe
215428674 | 20.17 | DAIKIN | HSPY-A | DPSH20BCHB*2***D20**GH |  | 242000 | 10 | 17.9 | 3.3 | 232000 | 158000 | 2.4 | R-32 | Maybe
215428675 | 20.33 | DAIKIN | HSPY-A | DPSH20BCHB*2***D24**GV |  | 244000 | 10.6 | 18.4 | 3.5 | 228000 | 154000 | 2.6 | R-32 | Maybe
215428676 | 20.17 | DAIKIN | HSPY-A | DPSH20BCHB*2***D24**EH |  | 242000 | 10.3 | 18 | 3.4 | 230000 | 156000 | 2.5 | R-32 | Maybe
215428677 | 20.33 | DAIKIN | HSPY-A | DPSH20BCHB*2***D24**GH |  | 244000 | 10.6 | 18.4 | 3.5 | 228000 | 154000 | 2.6 | R-32 | Maybe
203493057 | 20 | LG | HSP-A | AK-W240DC00 |  | 240000 | 11.3 | 19 | 3.38 | 240000 | 150000 | 2.3 | R-410A | No
216741675 | 20 | CARRIER CORPORATION | HSP-A | 50FEQ*24* |  | 240000 | 10 | 14 | 3.3 | 234000 | 136000 | 2.2 | R-454B | No
216741676 | 23.17 | CARRIER CORPORATION | HSP-A | 50FEQ*28* |  | 278000 | 9.5 | 14 | 3.3 | 278000 | 156000 | 2.15 | R-454B | No
216741678 | 20 | BRYANT HEATING & COOLING SYSTEMS | HSP-A | 547L*24* |  | 240000 | 10 | 14 | 3.3 | 234000 | 136000 | 2.2 | R-454B | No
216741679 | 23.17 | BRYANT HEATING & COOLING SYSTEMS | HSP-A | 547L*28* |  | 278000 | 9.5 | 14 | 3.3 | 278000 | 156000 | 2.15 | R-454B | No
215386538 | 26 | DAIKIN | HSP-A | DHSA031B2BLDV*0B02630*0 |  | 312000 | 11.1 | 17.7 | 3.403 | 296000 | 284000 | 2.11 | R-32 | Maybe
215386539 | 26 | DAIKIN | HSP-A | DHSA031B2BLDV*0B02560*0 |  | 312000 | 11.2 | 17.8 | 3.419 | 296000 | 282000 | 2.11 | R-32 | Maybe
215386540 | 26 | DAIKIN | HSP-A | DHSA031B2BLDV*0B02500*0 |  | 312000 | 11.1 | 17.8 | 3.396 | 296000 | 284000 | 2.11 | R-32 | Maybe
215386541 | 26 | DAIKIN | HSP-A | DHSA031B2BLDV*0B02450*0 |  | 312000 | 11 | 17.6 | 3.355 | 298000 | 286000 | 2.09 | R-32 | Maybe
215386542 | 26 | DAIKIN | HSP-A | DHSA031B2BLDV*0B04560*0 |  | 312000 | 10.9 | 17.6 | 3.383 | 296000 | 284000 | 2.1 | R-32 | Maybe
215386543 | 26 | DAIKIN | HSP-A | DHSA031B2BLDV*0B04500*0 |  | 312000 | 11 | 17.6 | 3.397 | 296000 | 284000 | 2.11 | R-32 | Maybe
215386544 | 26 | DAIKIN | HSP-A | DHSA031B2BLDV*0B04450*0 |  | 312000 | 11.1 | 17.8 | 3.401 | 296000 | 284000 | 2.11 | R-32 | Maybe
215386545 | 26 | DAIKIN | HSP-A | DHSA031B2BLDV*0B04355*0 |  | 312000 | 11 | 17.7 | 3.369 | 298000 | 284000 | 2.1 | R-32 | Maybe
215386546 | 26 | DAIKIN | HSP-A | DHSA031B2BLAV*0B02630*0 |  | 312000 | 11.3 | 17.7 | 3.412 | 294000 | 282000 | 2.1 | R-32 | Maybe
215386547 | 26 | DAIKIN | HSP-A | DHSA031B2BLAV*0B02560*0 |  | 312000 | 11.3 | 17.8 | 3.423 | 294000 | 282000 | 2.1 | R-32 | Maybe
215386548 | 26 | DAIKIN | HSP-A | DHSA031B2BLAV*0B02500*0 |  | 312000 | 11.2 | 17.7 | 3.393 | 294000 | 282000 | 2.09 | R-32 | Maybe
215386549 | 26 | DAIKIN | HSP-A | DHSA031B2BLAV*0B02450*0 |  | 312000 | 11.1 | 17.6 | 3.349 | 296000 | 284000 | 2.08 | R-32 | Maybe
215386550 | 26 | DAIKIN | HSP-A | DHSA031B2BLAV*0B04560*0 |  | 312000 | 11.2 | 17.6 | 3.407 | 294000 | 282000 | 2.09 | R-32 | Maybe
215386551 | 26 | DAIKIN | HSP-A | DHSA031B2BLAV*0B04500*0 |  | 312000 | 11.2 | 17.7 | 3.408 | 294000 | 282000 | 2.1 | R-32 | Maybe
215386552 | 26 | DAIKIN | HSP-A | DHSA031B2BLAV*0B04450*0 |  | 312000 | 11.3 | 17.7 | 3.404 | 294000 | 282000 | 2.09 | R-32 | Maybe
215386553 | 26 | DAIKIN | HSP-A | DHSA031B2BLAV*0B04355*0 |  | 312000 | 11.1 | 17.6 | 3.367 | 296000 | 284000 | 2.08 | R-32 | Maybe
215386554 | 26.33 | DAIKIN | HSP-A | DHSA031B2BLBV*0B02630*0 |  | 316000 | 11.3 | 18.1 | 3.459 | 294000 | 282000 | 2.13 | R-32 | Maybe
215386555 | 26.5 | DAIKIN | HSP-A | DHSA031B2BLBV*0B02560*0 |  | 318000 | 11.4 | 18.2 | 3.472 | 294000 | 282000 | 2.13 | R-32 | Maybe
215386556 | 26.33 | DAIKIN | HSP-A | DHSA031B2BLBV*0B02500*0 |  | 316000 | 11.3 | 18.1 | 3.442 | 296000 | 282000 | 2.12 | R-32 | Maybe
215386557 | 26.33 | DAIKIN | HSP-A | DHSA031B2BLBV*0B02450*0 |  | 316000 | 11.2 | 18 | 3.398 | 296000 | 284000 | 2.11 | R-32 | Maybe
215386558 | 26.33 | DAIKIN | HSP-A | DHSA031B2BLBV*0B04560*0 |  | 316000 | 11.2 | 18 | 3.448 | 294000 | 282000 | 2.13 | R-32 | Maybe
215386559 | 26.33 | DAIKIN | HSP-A | DHSA031B2BLBV*0B04500*0 |  | 316000 | 11.3 | 18.1 | 3.453 | 294000 | 282000 | 2.13 | R-32 | Maybe
215386560 | 26.33 | DAIKIN | HSP-A | DHSA031B2BLBV*0B04450*0 |  | 316000 | 11.3 | 18.1 | 3.452 | 294000 | 282000 | 2.13 | R-32 | Maybe
215386561 | 26.33 | DAIKIN | HSP-A | DHSA031B2BLBV*0B04355*0 |  | 316000 | 11.2 | 18 | 3.416 | 296000 | 284000 | 2.12 | R-32 | Maybe
205309435 | 20 | LG | HSP-A | AK-W240BC00 |  | 240000 | 11.3 | 19 | 3.38 | 240000 | 150000 | 2.3 | R-410A | No
215215362 | 26.5 | DAIKIN | HSPY-A | DHSA031B*BMDVF0B02630*E |  | 318000 | 11.2 | 17.7 | 3.336 | 270000 | 266000 | 2.18 | R-32 | Maybe
215215363 | 26.5 | DAIKIN | HSPY-A | DHSA031B*BMDVF0B02560*E |  | 318000 | 11.3 | 17.8 | 3.353 | 270000 | 266000 | 2.18 | R-32 | Maybe
215215364 | 26.5 | DAIKIN | HSPY-A | DHSA031B*BMDVF0B02500*E |  | 318000 | 11.2 | 17.7 | 3.328 | 272000 | 266000 | 2.17 | R-32 | Maybe
215215366 | 26.33 | DAIKIN | HSPY-A | DHSA031B*BMDVF0B04560*E |  | 316000 | 11 | 17.5 | 3.315 | 272000 | 268000 | 2.17 | R-32 | Maybe
215215367 | 26.33 | DAIKIN | HSPY-A | DHSA031B*BMDVF0B04500*E |  | 316000 | 11.1 | 17.6 | 3.329 | 272000 | 266000 | 2.17 | R-32 | Maybe
215215368 | 26.5 | DAIKIN | HSPY-A | DHSA031B*BMDVF0B04450*E |  | 318000 | 11.2 | 17.7 | 3.334 | 270000 | 266000 | 2.17 | R-32 | Maybe
215215369 | 26.33 | DAIKIN | HSPY-A | DHSA031B*BMDVF0B04355*E |  | 316000 | 11.1 | 17.6 | 3.3 | 272000 | 268000 | 2.16 | R-32 | Maybe
215215370 | 26.5 | DAIKIN | HSPY-A | DHSA031B*BMAVF0B02630*E |  | 318000 | 11.4 | 17.7 | 3.35 | 268000 | 254000 | 2.19 | R-32 | Maybe
215215371 | 26.5 | DAIKIN | HSPY-A | DHSA031B*BMAVF0B02560*E |  | 318000 | 11.5 | 17.7 | 3.361 | 268000 | 254000 | 2.19 | R-32 | Maybe
215215372 | 26.5 | DAIKIN | HSPY-A | DHSA031B*BMAVF0B02500*E |  | 318000 | 11.4 | 17.6 | 3.329 | 270000 | 256000 | 2.18 | R-32 | Maybe
215215374 | 26.33 | DAIKIN | HSPY-A | DHSA031B*BMAVF0B04560*E |  | 316000 | 11.3 | 17.6 | 3.344 | 268000 | 254000 | 2.18 | R-32 | Maybe
215215375 | 26.5 | DAIKIN | HSPY-A | DHSA031B*BMAVF0B04500*E |  | 318000 | 11.3 | 17.6 | 3.346 | 268000 | 254000 | 2.18 | R-32 | Maybe
215215376 | 26.5 | DAIKIN | HSPY-A | DHSA031B*BMAVF0B04450*E |  | 318000 | 11.4 | 17.6 | 3.341 | 270000 | 256000 | 2.18 | R-32 | Maybe
215215377 | 26.33 | DAIKIN | HSPY-A | DHSA031B*BMAVF0B04355*E |  | 316000 | 11.3 | 17.5 | 3.302 | 270000 | 256000 | 2.17 | R-32 | Maybe
215215378 | 26.83 | DAIKIN | HSPY-A | DHSA031B*BMBVF0B02630*E |  | 322000 | 11.5 | 18 | 3.388 | 270000 | 256000 | 2.22 | R-32 | Maybe
215215379 | 26.83 | DAIKIN | HSPY-A | DHSA031B*BMBVF0B02560*E |  | 322000 | 11.5 | 18.1 | 3.402 | 270000 | 254000 | 2.22 | R-32 | Maybe
215215380 | 26.83 | DAIKIN | HSPY-A | DHSA031B*BMBVF0B02500*E |  | 322000 | 11.5 | 18 | 3.372 | 270000 | 256000 | 2.21 | R-32 | Maybe
215215381 | 26.67 | DAIKIN | HSPY-A | DHSA031B*BMBVF0B02450*E |  | 320000 | 11.3 | 17.8 | 3.325 | 272000 | 258000 | 2.19 | R-32 | Maybe
215215382 | 26.83 | DAIKIN | HSPY-A | DHSA031B*BMBVF0B04560*E |  | 322000 | 11.3 | 17.9 | 3.377 | 270000 | 256000 | 2.21 | R-32 | Maybe
215215383 | 26.83 | DAIKIN | HSPY-A | DHSA031B*BMBVF0B04500*E |  | 322000 | 11.4 | 17.9 | 3.383 | 270000 | 256000 | 2.22 | R-32 | Maybe
215215384 | 26.83 | DAIKIN | HSPY-A | DHSA031B*BMBVF0B04450*E |  | 322000 | 11.5 | 18 | 3.381 | 270000 | 256000 | 2.21 | R-32 | Maybe
215215385 | 26.83 | DAIKIN | HSPY-A | DHSA031B*BMBVF0B04355*E |  | 322000 | 11.4 | 17.9 | 3.344 | 272000 | 256000 | 2.2 | R-32 | Maybe
215215484 | 26.5 | DAIKIN | HSPY-A | DHSA031B*BLDV*0B02630*E |  | 318000 | 11.3 | 17.9 | 3.438 | 300000 | 288000 | 2.13 | R-32 | Maybe
215215485 | 26.5 | DAIKIN | HSPY-A | DHSA031B*BLDV*0B02560*E |  | 318000 | 11.4 | 18 | 3.454 | 300000 | 288000 | 2.13 | R-32 | Maybe
215215486 | 26.5 | DAIKIN | HSPY-A | DHSA031B*BLDV*0B02500*E |  | 318000 | 11.3 | 17.9 | 3.43 | 300000 | 288000 | 2.13 | R-32 | Maybe
215215487 | 26.33 | DAIKIN | HSPY-A | DHSA031B*BLDV*0B02450*E |  | 316000 | 11.2 | 17.8 | 3.389 | 302000 | 290000 | 2.11 | R-32 | Maybe
215215488 | 26.33 | DAIKIN | HSPY-A | DHSA031B*BLDV*0B04560*E |  | 316000 | 11.1 | 17.7 | 3.418 | 302000 | 288000 | 2.12 | R-32 | Maybe
215215489 | 26.33 | DAIKIN | HSPY-A | DHSA031B*BLDV*0B04500*E |  | 316000 | 11.2 | 17.8 | 3.431 | 300000 | 288000 | 2.13 | R-32 | Maybe
215215490 | 26.5 | DAIKIN | HSPY-A | DHSA031B*BLDV*0B04450*E |  | 318000 | 11.3 | 17.9 | 3.436 | 300000 | 288000 | 2.13 | R-32 | Maybe
215215491 | 26.33 | DAIKIN | HSPY-A | DHSA031B*BLDV*0B04355*E |  | 316000 | 11.2 | 17.8 | 3.403 | 302000 | 290000 | 2.12 | R-32 | Maybe
215215492 | 26.5 | DAIKIN | HSPY-A | DHSA031B*BLAV*0B02630*E |  | 318000 | 11.5 | 17.9 | 3.447 | 298000 | 286000 | 2.12 | R-32 | Maybe
215215493 | 26.5 | DAIKIN | HSPY-A | DHSA031B*BLAV*0B02560*E |  | 318000 | 11.6 | 18 | 3.457 | 298000 | 286000 | 2.12 | R-32 | Maybe
215215494 | 26.5 | DAIKIN | HSPY-A | DHSA031B*BLAV*0B02500*E |  | 318000 | 11.5 | 17.9 | 3.427 | 298000 | 286000 | 2.11 | R-32 | Maybe
215215495 | 26.33 | DAIKIN | HSPY-A | DHSA031B*BLAV*0B02450*E |  | 316000 | 11.3 | 17.7 | 3.383 | 300000 | 288000 | 2.1 | R-32 | Maybe
215215496 | 26.33 | DAIKIN | HSPY-A | DHSA031B*BLAV*0B04560*E |  | 316000 | 11.4 | 17.8 | 3.442 | 298000 | 286000 | 2.12 | R-32 | Maybe
215215497 | 26.33 | DAIKIN | HSPY-A | DHSA031B*BLAV*0B04500*E |  | 316000 | 11.4 | 17.8 | 3.443 | 298000 | 286000 | 2.12 | R-32 | Maybe
215215498 | 26.5 | DAIKIN | HSPY-A | DHSA031B*BLAV*0B04450*E |  | 318000 | 11.5 | 17.9 | 3.438 | 298000 | 286000 | 2.11 | R-32 | Maybe
215215499 | 26.33 | DAIKIN | HSPY-A | DHSA031B*BLAV*0B04355*E |  | 316000 | 11.4 | 17.8 | 3.401 | 300000 | 288000 | 2.1 | R-32 | Maybe
215215500 | 26.83 | DAIKIN | HSPY-A | DHSA031B*BLBV*0B02630*E |  | 322000 | 11.6 | 18.3 | 3.494 | 300000 | 286000 | 2.15 | R-32 | Maybe
215215501 | 26.83 | DAIKIN | HSPY-A | DHSA031B*BLBV*0B02560*E |  | 322000 | 11.7 | 18.4 | 3.507 | 298000 | 286000 | 2.15 | R-32 | Maybe
215215502 | 26.83 | DAIKIN | HSPY-A | DHSA031B*BLBV*0B02500*E |  | 322000 | 11.6 | 18.3 | 3.477 | 300000 | 286000 | 2.15 | R-32 | Maybe
215215503 | 26.67 | DAIKIN | HSPY-A | DHSA031B*BLBV*0B02450*E |  | 320000 | 11.4 | 18.2 | 3.432 | 302000 | 288000 | 2.13 | R-32 | Maybe
215215504 | 26.67 | DAIKIN | HSPY-A | DHSA031B*BLBV*0B04560*E |  | 320000 | 11.4 | 18.2 | 3.483 | 300000 | 286000 | 2.15 | R-32 | Maybe
215215505 | 26.83 | DAIKIN | HSPY-A | DHSA031B*BLBV*0B04500*E |  | 322000 | 11.5 | 18.2 | 3.488 | 300000 | 286000 | 2.15 | R-32 | Maybe
215215506 | 26.83 | DAIKIN | HSPY-A | DHSA031B*BLBV*0B04450*E |  | 322000 | 11.6 | 18.3 | 3.487 | 300000 | 286000 | 2.15 | R-32 | Maybe
215215507 | 26.67 | DAIKIN | HSPY-A | DHSA031B*BLBV*0B04355*E |  | 320000 | 11.5 | 18.2 | 3.451 | 300000 | 288000 | 2.14 | R-32 | Maybe
211017846 | 20 | TRANE | HSPY-A | DHJ240A(3,4,W)**(L,M,H)***0 |  | 240000 | 11 | 17 | 3.6 | 224000 | 119000 | 2.13 | R-410A | Yes
211017847 | 20 | TRANE | HSPY-A | DHJ240A(3,4,W)**(L,M,H)***2 |  | 240000 | 11 | 17.5 | 3.6 | 224000 | 119000 | 2.13 | R-410A | Yes
211017848 | 20 | TRANE | HSPY-A | DHJ240A(3,4,W)**(L,M,H)***4 |  | 240000 | 11 | 17.5 | 3.6 | 224000 | 119000 | 2.13 | R-410A | Yes
211017849 | 20 | AMERICAN STANDARD | HSPY-A | DHJ240A(3,4,W)**(L,M,H)***0 |  | 240000 | 11 | 17 | 3.6 | 224000 | 119000 | 2.13 | R-410A | Yes
211017850 | 20 | AMERICAN STANDARD | HSPY-A | DHJ240A(3,4,W)**(L,M,H)***2 |  | 240000 | 11 | 17.5 | 3.6 | 224000 | 119000 | 2.13 | R-410A | Yes
211017851 | 20 | AMERICAN STANDARD | HSPY-A | DHJ240A(3,4,W)**(L,M,H)***4 |  | 240000 | 11 | 17.5 | 3.6 | 224000 | 119000 | 2.13 | R-410A | Yes

## Single Packaged RTUs
Qualified Product List for Single Packaged Roof Top Units (Commercial Only)
AHRI Certified Reference Number | Tonnage | Brand Name | AHRI Type | Indoor Type | Outdoor Unit Model Number | Cooling Capacity (AFull) - Single or High Stage (95F), btuh | EER2 (AFull) - Single or High Stage (95F) | HSPF2 (Region IV) | SEER2 | Heating COP at 5°F as calculated by M1 | Heating Capacity Ratio @ 5°F | Heating Capacity at 5°F as calculated by M1 | Heating Capacity at 17°F as calculated by M1 | Heating Capacity (H1Full) - Single or High Stage (47F), btuh | Refrigerant Type
216574916 | 3.92 | TRANE | HSP-A (Single-Package Heat Pump Air-Source) | Centrally-Ducted | 5DCZ5048A1 | 47000 | 11.5 | 8.1 | 15.2 | 2 |  | 0 | 28000 | 42500 | R-454B
216684003 | 4.75 | PIONEER | HSP-A (Single-Package Heat Pump Air-Source) | Centrally-Ducted | PRD-60HWD1N10-M18G | 57000 | 11.2 | 9 | 19 | 1.85 | 70.18% | 40000 | 43000 | 57000 | R-454B
216684002 | 2.85 | PIONEER | HSP-A (Single-Package Heat Pump Air-Source) | Centrally-Ducted | PRD-36HWD1N10-M18G | 34200 | 11 | 8.1 | 18 | 1.8 | 63.89% | 23000 | 25000 | 36000 | R-454B
212527997 | 2.85 | PIONEER | HSP-A (Single-Package Heat Pump Air-Source) | Centrally-Ducted | PRB-36HWD1N1-M19 | 34200 | 10.6 | 8.1 | 18 | 1.4 | 50% | 18000 | 25400 | 36000 | R-410A
212527998 | 4.75 | PIONEER | HSP-A (Single-Package Heat Pump Air-Source) | Centrally-Ducted | PRB-60HWD1N1-M19 | 57000 | 11.2 | 9 | 18 | 1.4 | 52.63% | 30000 | 46500 | 57000 | R-410A
216574917 | 3.92 | AMERICAN STANDARD | HSP-A (Single-Package Heat Pump Air-Source) | Centrally-Ducted | 5DCZ5048A1 | 47000 | 11.5 | 8.1 | 15.2 | 2 |  | 0 | 28000 | 42500 | R-454B
216574913 | 2.95 | AMERICAN STANDARD | HSP-A (Single-Package Heat Pump Air-Source) | Centrally-Ducted | 5DCZ5036A1 | 35400 | 11.5 | 8.1 | 15.2 | 2 |  | 0 | 21800 | 33800 | R-454B
216011943 | 4.75 | BOSCH | HSP-A (Single-Package Heat Pump Air-Source) | Centrally-Ducted | BPBA-60RCB-M18S | 57000 | 11.2 | 9 | 19 | 1.85 | 70.18% | 40000 | 43000 | 57000 | R-454B
202680590 | 4.75 | BOSCH | HSP-A (Single-Package Heat Pump Air-Source) | Centrally-Ducted | BRB-60HWD1N1-M19 | 57000 | 11.2 | 9 | 18 | 1.4 | 52.63% | 30000 | 46500 | 57000 | R-410A
210604898 | 2.85 | BOSCH | HSP-A (Single-Package Heat Pump Air-Source) | Centrally-Ducted | BRBA-36HWD1N1-M18 | 34200 | 10.6 | 8.1 | 18 | 1.4 | 51.39% | 18500 | 25400 | 36000 | R-410A
210604899 | 4.75 | BOSCH | HSP-A (Single-Package Heat Pump Air-Source) | Centrally-Ducted | BRBA-60HWD1N1-M18 | 57000 | 11.2 | 9 | 18 | 1.4 | 52.63% | 30000 | 46500 | 57000 | R-410A
205150442 | 2.85 | BOSCH | HSP-A (Single-Package Heat Pump Air-Source) | Centrally-Ducted | BRB-36HWD1N1-M18 | 34200 | 10.6 | 8.1 | 18 | 0 |  | 0 | 25400 | 36000 | R-410A
215387220 | 3.92 | 1HVAC | HSP-A (Single-Package Heat Pump Air-Source) | Centrally-Ducted | ACIQ-PHH1748000K000V | 47000 | 11 | 8.5 | 17.8 | 1.8 | 97.87% | 46000 | 36000 | 47000 | R-410A
215387219 | 2.87 | 1HVAC | HSP-A (Single-Package Heat Pump Air-Source) | Centrally-Ducted | ACIQ-PHH1836000K000V | 34400 | 11 | 8.8 | 17.8 | 1.75 | 72.22% | 26000 | 23400 | 36000 | R-410A
215387218 | 2 | 1HVAC | HSP-A (Single-Package Heat Pump Air-Source) | Centrally-Ducted | ACIQ-PHH1824000K000V | 24000 | 11 | 8.8 | 17.8 | 1.75 | 100% | 24000 | 23400 | 24000 | R-410A
216011942 | 2.85 | BOSCH | HSP-A (Single-Package Heat Pump Air-Source) | Centrally-Ducted | BPBA-36RCB-M18S | 34200 | 11 | 8.1 | 18 | 1.8 | 63.89% | 23000 | 25000 | 36000 | R-454B
214728308 | 4.58 | ECOER | HSP-A (Single-Package Heat Pump Air-Source) | Centrally-Ducted | ERDA19H-60AA* | 55000 | 11.2 | 9.2 | 18.5 | 1.9 | 70% | 38500 | 44500 | 55000 | R-410A
215387221 | 4.67 | 1HVAC | HSP-A (Single-Package Heat Pump Air-Source) | Centrally-Ducted | ACIQ-PHH1760000K000V | 56000 | 10.6 | 8.3 | 17 | 1.8 | 78.95% | 45000 | 37000 | 57000 | R-410A
201982829 | 3.03 | TRANE | HSP-A (Single-Package Heat Pump Air-Source) | Centrally-Ducted | DHC036H3*(L,M,H,X,Y,Z)B | 36400 | 12.5 | 8.8 | 15.6 | 0 |  | 0 | 17800 | 32000 | R-410A
201690088 | 4.04 | TRANE | HSP-A (Single-Package Heat Pump Air-Source) | Centrally-Ducted | WHC048H4*0A | 48500 | 12.5 | 8.4 | 16.1 | 0 |  | 0 | 24000 | 44000 | R-410A
201690070 | 5.08 | TRANE | HSP-A (Single-Package Heat Pump Air-Source) | Centrally-Ducted | WHC060H4*0A | 61000 | 12.5 | 8.5 | 16.1 | 0 |  | 0 | 34000 | 57000 | R-410A
201690074 | 5.08 | TRANE | HSP-A (Single-Package Heat Pump Air-Source) | Centrally-Ducted | WHC060HW*0A | 61000 | 12.5 | 8.5 | 16.1 | 0 |  | 0 | 34000 | 57000 | R-410A
201982835 | 3.03 | TRANE | HSP-A (Single-Package Heat Pump Air-Source) | Centrally-Ducted | DHC036H4*(L,M,H,X,Y,Z)B | 36400 | 12.5 | 8.8 | 15.6 | 0 |  | 0 | 17800 | 32000 | R-410A
201690100 | 4.04 | TRANE | HSP-A (Single-Package Heat Pump Air-Source) | Centrally-Ducted | DHC048HW*(L,M,H,X,Y,Z)A | 48500 | 12.5 | 8.8 | 16.1 | 0 |  | 0 | 24000 | 44000 | R-410A
216030286 | 2.92 | DAIKIN | HSP-A (Single-Package Heat Pump Air-Source) | Centrally-Ducted | DPSH03BAPB4****E35**G* | 35000 | 12.25 | 8.1 | 18.55 | 0 |  | 0 | 31400 | 30600 | R-32
201690078 | 5.08 | TRANE | HSP-A (Single-Package Heat Pump Air-Source) | Centrally-Ducted | DHC060H3*(L,M,H,X,Y,Z)A | 61000 | 12.5 | 8.9 | 16.1 | 0 |  | 0 | 34000 | 57000 | R-410A
201690094 | 4.04 | TRANE | HSP-A (Single-Package Heat Pump Air-Source) | Centrally-Ducted | WHC048HW*(B,E,G)A | 48500 | 12.5 | 8.4 | 16.1 | 0 |  | 0 | 24000 | 44000 | R-410A
216030307 | 3.83 | DAIKIN | HSP-A (Single-Package Heat Pump Air-Source) | Centrally-Ducted | DPSH04BAPB4****E31**G* | 46000 | 11.5 | 8.65 | 18.2 | 0 |  | 0 | 45500 | 38000 | R-32
201690092 | 4.04 | TRANE | HSP-A (Single-Package Heat Pump Air-Source) | Centrally-Ducted | WHC048HW*0A | 48500 | 12.5 | 8.4 | 16.1 | 0 |  | 0 | 24000 | 44000 | R-410A
216030275 | 2.92 | DAIKIN | HSP-A (Single-Package Heat Pump Air-Source) | Centrally-Ducted | DPSH03BAPB3****E31**0* | 35000 | 12.4 | 8.45 | 18.7 | 0 |  | 0 | 31400 | 30000 | R-32
216030292 | 2.92 | DAIKIN | HSP-A (Single-Package Heat Pump Air-Source) | Centrally-Ducted | DPSH03BAPB5****E35**G* | 35000 | 12.25 | 8.1 | 18.55 | 0 |  | 0 | 31400 | 30600 | R-32
216030290 | 2.93 | DAIKIN | HSP-A (Single-Package Heat Pump Air-Source) | Centrally-Ducted | DPSH03BAPB5****E35**0* | 35200 | 12.45 | 8.5 | 18.7 | 0 |  | 0 | 31200 | 30400 | R-32
216030293 | 3.83 | DAIKIN | HSP-A (Single-Package Heat Pump Air-Source) | Centrally-Ducted | DPSH04BAPB2****E31**0* | 46000 | 11.8 | 8.7 | 18.65 | 0 |  | 0 | 45500 | 37800 | R-32
201690082 | 5.08 | TRANE | HSP-A (Single-Package Heat Pump Air-Source) | Centrally-Ducted | DHC060HW*(L,M,H,X,Y,Z)A | 61000 | 12.5 | 8.9 | 16.1 | 0 |  | 0 | 34000 | 57000 | R-410A
216030304 | 3.83 | DAIKIN | HSP-A (Single-Package Heat Pump Air-Source) | Centrally-Ducted | DPSH04BAPB3****E35**G* | 46000 | 11.7 | 8.65 | 18.5 | 0 |  | 0 | 45500 | 37800 | R-32
216030299 | 3.83 | DAIKIN | HSP-A (Single-Package Heat Pump Air-Source) | Centrally-Ducted | DPSH04BAPB3****E31**0* | 46000 | 11.8 | 8.7 | 18.65 | 0 |  | 0 | 45500 | 37800 | R-32
214610319 | 5 | AAON | HSP-A (Single-Package Heat Pump Air-Source) | Centrally-Ducted | RQ-005-3-0-HBAC-V0-21-000-A | 60000 | 11 | 8.1 | 16.7 | 0 |  | 0 | 38500 | 60000 | R-454B
201690068 | 5.08 | TRANE | HSP-A (Single-Package Heat Pump Air-Source) | Centrally-Ducted | WHC060H3*(B,E,G,J)A | 61000 | 12.5 | 8.5 | 16.1 | 0 |  | 0 | 34000 | 57000 | R-410A
216030311 | 3.83 | DAIKIN | HSP-A (Single-Package Heat Pump Air-Source) | Centrally-Ducted | DPSH04BAPB5****E31**0* | 46000 | 11.8 | 8.7 | 18.65 | 0 |  | 0 | 45000 | 37800 | R-32
216030313 | 3.83 | DAIKIN | HSP-A (Single-Package Heat Pump Air-Source) | Centrally-Ducted | DPSH04BAPB5****E31**G* | 46000 | 11.5 | 8.65 | 18.2 | 0 |  | 0 | 45500 | 38000 | R-32
201690066 | 5.08 | TRANE | HSP-A (Single-Package Heat Pump Air-Source) | Centrally-Ducted | WHC060H3*0A | 61000 | 12.5 | 8.5 | 16.1 | 0 |  | 0 | 34000 | 57000 | R-410A
216030308 | 3.83 | DAIKIN | HSP-A (Single-Package Heat Pump Air-Source) | Centrally-Ducted | DPSH04BAPB4****E35**0* | 46000 | 12.05 | 8.8 | 19 | 0 |  | 0 | 45500 | 37400 | R-32
210372387 | 2.85 | MIDEA | HSP-A (Single-Package Heat Pump Air-Source) | Centrally-Ducted | MRD-36HWD1N1-M18 | 34200 | 10.6 | 8.1 | 18 | 1.4 | 51.39% | 18500 | 25400 | 36000 | R-410A
216030284 | 2.93 | DAIKIN | HSP-A (Single-Package Heat Pump Air-Source) | Centrally-Ducted | DPSH03BAPB4****E35**0* | 35200 | 12.45 | 8.5 | 18.9 | 0 |  | 0 | 31200 | 30400 | R-32
216030309 | 3.83 | DAIKIN | HSP-A (Single-Package Heat Pump Air-Source) | Centrally-Ducted | DPSH04BAPB4****E35**E* | 46000 | 11.7 | 8.65 | 18.5 | 0 |  | 0 | 45500 | 37800 | R-32
210372388 | 4.75 | MIDEA | HSP-A (Single-Package Heat Pump Air-Source) | Centrally-Ducted | MRD-60HWD1N1-M18 | 57000 | 11.2 | 9 | 18 | 1.4 | 52.63% | 30000 | 46500 | 57000 | R-410A
201690065 | 5.08 | AMERICAN STANDARD | HSP-A (Single-Package Heat Pump Air-Source) | Centrally-Ducted | WHC060H3*0A | 61000 | 12.5 | 8.5 | 16.1 | 0 |  | 0 | 34000 | 57000 | R-410A
201690085 | 4.04 | AMERICAN STANDARD | HSP-A (Single-Package Heat Pump Air-Source) | Centrally-Ducted | WHC048H3*(B,E,G)A | 48500 | 12.5 | 8.4 | 16.1 | 0 |  | 0 | 24000 | 44000 | R-410A
216030300 | 3.83 | DAIKIN | HSP-A (Single-Package Heat Pump Air-Source) | Centrally-Ducted | DPSH04BAPB3****E31**E* | 46000 | 11.4 | 8.65 | 18.05 | 0 |  | 0 | 46000 | 38000 | R-32
201982838 | 3.03 | AMERICAN STANDARD | HSP-A (Single-Package Heat Pump Air-Source) | Centrally-Ducted | DHC036H4*(L,M,H,X,Y,Z)B | 36400 | 12.5 | 8.8 | 15.6 | 0 |  | 0 | 17800 | 32000 | R-410A
201690091 | 4.04 | AMERICAN STANDARD | HSP-A (Single-Package Heat Pump Air-Source) | Centrally-Ducted | WHC048HW*0A | 48500 | 12.5 | 8.4 | 16.1 | 0 |  | 0 | 24000 | 44000 | R-410A
201690089 | 4.04 | AMERICAN STANDARD | HSP-A (Single-Package Heat Pump Air-Source) | Centrally-Ducted | WHC048H4*(B,E,G)A | 48500 | 12.5 | 8.4 | 16.1 | 0 |  | 0 | 24000 | 44000 | R-410A
201982844 | 3.03 | AMERICAN STANDARD | HSP-A (Single-Package Heat Pump Air-Source) | Centrally-Ducted | DHC036HW*(L,M,H,X,Y,Z)B | 36400 | 12.5 | 8.8 | 15.6 | 0 |  | 0 | 17800 | 32000 | R-410A
216030298 | 3.83 | DAIKIN | HSP-A (Single-Package Heat Pump Air-Source) | Centrally-Ducted | DPSH04BAPB2****E35**G* | 46000 | 11.7 | 8.65 | 18.5 | 0 |  | 0 | 45500 | 37800 | R-32
201690073 | 5.08 | AMERICAN STANDARD | HSP-A (Single-Package Heat Pump Air-Source) | Centrally-Ducted | WHC060HW*0A | 61000 | 12.5 | 8.5 | 16.1 | 0 |  | 0 | 34000 | 57000 | R-410A
216030297 | 3.83 | DAIKIN | HSP-A (Single-Package Heat Pump Air-Source) | Centrally-Ducted | DPSH04BAPB2****E35**E* | 46000 | 11.65 | 8.65 | 18.4 | 0 |  | 0 | 45500 | 37800 | R-32
201690081 | 5.08 | AMERICAN STANDARD | HSP-A (Single-Package Heat Pump Air-Source) | Centrally-Ducted | DHC060HW*(L,M,H,X,Y,Z)A | 61000 | 12.5 | 8.9 | 16.1 | 0 |  | 0 | 34000 | 57000 | R-410A
201690098 | 4.04 | TRANE | HSP-A (Single-Package Heat Pump Air-Source) | Centrally-Ducted | DHC048H4*(L,M,H,X,Y,Z)A | 48500 | 12.5 | 8.8 | 16.1 | 0 |  | 0 | 24000 | 44000 | R-410A
201690087 | 4.04 | AMERICAN STANDARD | HSP-A (Single-Package Heat Pump Air-Source) | Centrally-Ducted | WHC048H4*0A | 48500 | 12.5 | 8.4 | 16.1 | 0 |  | 0 | 24000 | 44000 | R-410A
216030272 | 2.93 | DAIKIN | HSP-A (Single-Package Heat Pump Air-Source) | Centrally-Ducted | DPSH03BAPB2****E35**0* | 35200 | 12.4 | 8.5 | 18.9 | 0 |  | 0 | 31200 | 30400 | R-32
201982841 | 3.03 | TRANE | HSP-A (Single-Package Heat Pump Air-Source) | Centrally-Ducted | DHC036HW*(L,M,H,X,Y,Z)B | 36400 | 12.5 | 8.8 | 15.6 | 0 |  | 0 | 17800 | 32000 | R-410A
216030269 | 2.92 | DAIKIN | HSP-A (Single-Package Heat Pump Air-Source) | Centrally-Ducted | DPSH03BAPB2****E31**0* | 35000 | 12.4 | 8.45 | 18.7 | 0 |  | 0 | 31400 | 30000 | R-32
201690097 | 4.04 | AMERICAN STANDARD | HSP-A (Single-Package Heat Pump Air-Source) | Centrally-Ducted | DHC048H4*(L,M,H,X,Y,Z)A | 48500 | 12.5 | 8.8 | 16.1 | 0 |  | 0 | 24000 | 44000 | R-410A
216030301 | 3.83 | DAIKIN | HSP-A (Single-Package Heat Pump Air-Source) | Centrally-Ducted | DPSH04BAPB3****E31**G* | 46000 | 11.5 | 8.65 | 18.2 | 0 |  | 0 | 45500 | 38000 | R-32
216030295 | 3.83 | DAIKIN | HSP-A (Single-Package Heat Pump Air-Source) | Centrally-Ducted | DPSH04BAPB2****E31**G* | 46000 | 11.5 | 8.65 | 18.2 | 0 |  | 0 | 45500 | 38000 | R-32
201690075 | 5.08 | AMERICAN STANDARD | HSP-A (Single-Package Heat Pump Air-Source) | Centrally-Ducted | WHC060HW*(B,E,G,J)A | 61000 | 12.5 | 8.5 | 16.1 | 0 |  | 0 | 34000 | 57000 | R-410A
201690077 | 5.08 | AMERICAN STANDARD | HSP-A (Single-Package Heat Pump Air-Source) | Centrally-Ducted | DHC060H3*(L,M,H,X,Y,Z)A | 61000 | 12.5 | 8.9 | 16.1 | 0 |  | 0 | 34000 | 57000 | R-410A
216030274 | 2.92 | DAIKIN | HSP-A (Single-Package Heat Pump Air-Source) | Centrally-Ducted | DPSH03BAPB2****E35**G* | 35000 | 12.25 | 8.1 | 18.55 | 0 |  | 0 | 31400 | 30600 | R-32
216030281 | 2.92 | DAIKIN | HSP-A (Single-Package Heat Pump Air-Source) | Centrally-Ducted | DPSH03BAPB4****E31**0* | 35000 | 12.35 | 8.45 | 18.7 | 0 |  | 0 | 31400 | 30000 | R-32
201690090 | 4.04 | TRANE | HSP-A (Single-Package Heat Pump Air-Source) | Centrally-Ducted | WHC048H4*(B,E,G)A | 48500 | 12.5 | 8.4 | 16.1 | 0 |  | 0 | 24000 | 44000 | R-410A
216030315 | 3.83 | DAIKIN | HSP-A (Single-Package Heat Pump Air-Source) | Centrally-Ducted | DPSH04BAPB5****E35**E* | 46000 | 11.65 | 8.65 | 18.4 | 0 |  | 0 | 45500 | 37800 | R-32
201690069 | 5.08 | AMERICAN STANDARD | HSP-A (Single-Package Heat Pump Air-Source) | Centrally-Ducted | WHC060H4*0A | 61000 | 12.5 | 8.5 | 16.1 | 0 |  | 0 | 34000 | 57000 | R-410A
216030294 | 3.83 | DAIKIN | HSP-A (Single-Package Heat Pump Air-Source) | Centrally-Ducted | DPSH04BAPB2****E31**E* | 46000 | 11.4 | 8.65 | 18.05 | 0 |  | 0 | 46000 | 38000 | R-32
216030303 | 3.83 | DAIKIN | HSP-A (Single-Package Heat Pump Air-Source) | Centrally-Ducted | DPSH04BAPB3****E35**E* | 46000 | 11.65 | 8.65 | 18.4 | 0 |  | 0 | 45500 | 37800 | R-32
216030316 | 3.83 | DAIKIN | HSP-A (Single-Package Heat Pump Air-Source) | Centrally-Ducted | DPSH04BAPB5****E35**G* | 46000 | 11.7 | 8.65 | 18.5 | 0 |  | 0 | 45500 | 37800 | R-32
201690079 | 5.08 | AMERICAN STANDARD | HSP-A (Single-Package Heat Pump Air-Source) | Centrally-Ducted | DHC060H4*(L,M,H,X,Y,Z)A | 61000 | 12.5 | 8.9 | 16.1 | 0 |  | 0 | 34000 | 57000 | R-410A
216030296 | 3.83 | DAIKIN | HSP-A (Single-Package Heat Pump Air-Source) | Centrally-Ducted | DPSH04BAPB2****E35**0* | 46000 | 12.05 | 8.8 | 19 | 0 |  | 0 | 45500 | 37400 | R-32
201690083 | 4.04 | AMERICAN STANDARD | HSP-A (Single-Package Heat Pump Air-Source) | Centrally-Ducted | WHC048H3*0A | 48500 | 12.5 | 8.4 | 16.1 | 0 |  | 0 | 24000 | 44000 | R-410A
201690067 | 5.08 | AMERICAN STANDARD | HSP-A (Single-Package Heat Pump Air-Source) | Centrally-Ducted | WHC060H3*(B,E,G,J)A | 61000 | 12.5 | 8.5 | 16.1 | 0 |  | 0 | 34000 | 57000 | R-410A
201690095 | 4.04 | AMERICAN STANDARD | HSP-A (Single-Package Heat Pump Air-Source) | Centrally-Ducted | DHC048H3*(L,M,H,X,Y,Z)A | 48500 | 12.5 | 8.8 | 16.1 | 0 |  | 0 | 24000 | 44000 | R-410A
216030314 | 3.83 | DAIKIN | HSP-A (Single-Package Heat Pump Air-Source) | Centrally-Ducted | DPSH04BAPB5****E35**0* | 46000 | 12.05 | 8.8 | 19 | 0 |  | 0 | 45500 | 37400 | R-32
216030278 | 2.93 | DAIKIN | HSP-A (Single-Package Heat Pump Air-Source) | Centrally-Ducted | DPSH03BAPB3****E35**0* | 35200 | 12.45 | 8.5 | 18.9 | 0 |  | 0 | 31200 | 30400 | R-32
216030287 | 2.92 | DAIKIN | HSP-A (Single-Package Heat Pump Air-Source) | Centrally-Ducted | DPSH03BAPB5****E31**0* | 35000 | 12.4 | 8.45 | 18.7 | 0 |  | 0 | 31400 | 30000 | R-32
216030305 | 3.83 | DAIKIN | HSP-A (Single-Package Heat Pump Air-Source) | Centrally-Ducted | DPSH04BAPB4****E31**0* | 46000 | 11.8 | 8.7 | 18.65 | 0 |  | 0 | 45500 | 37800 | R-32
201982832 | 3.03 | AMERICAN STANDARD | HSP-A (Single-Package Heat Pump Air-Source) | Centrally-Ducted | DHC036H3*(L,M,H,X,Y,Z)B | 36400 | 12.5 | 8.8 | 15.6 | 0 |  | 0 | 17800 | 32000 | R-410A
212601832 | 4.75 | COMFORTSTAR | HSP-A (Single-Package Heat Pump Air-Source) | Centrally-Ducted | CCRT60-1-INV | 57000 | 11.2 | 9 | 18 | 1.4 | 52.63% | 30000 | 46500 | 57000 | R-410A
201690096 | 4.04 | TRANE | HSP-A (Single-Package Heat Pump Air-Source) | Centrally-Ducted | DHC048H3*(L,M,H,X,Y,Z)A | 48500 | 12.5 | 8.8 | 16.1 | 0 |  | 0 | 24000 | 44000 | R-410A
215894250 | 4.75 | MIDEA | HSP-A (Single-Package Heat Pump Air-Source) | Centrally-Ducted | MRD-60HWD1N10-M18G | 57000 | 11.2 | 9 | 19 | 1.85 | 70.18% | 40000 | 43000 | 57000 | R-454B
201690076 | 5.08 | TRANE | HSP-A (Single-Package Heat Pump Air-Source) | Centrally-Ducted | WHC060HW*(B,E,G,J)A | 61000 | 12.5 | 8.5 | 16.1 | 0 |  | 0 | 34000 | 57000 | R-410A
212601831 | 2.85 | COMFORTSTAR | HSP-A (Single-Package Heat Pump Air-Source) | Centrally-Ducted | CCRT36-1-INV | 34200 | 10.6 | 8.1 | 18 | 1.4 | 50% | 18000 | 25400 | 36000 | R-410A
201690099 | 4.04 | AMERICAN STANDARD | HSP-A (Single-Package Heat Pump Air-Source) | Centrally-Ducted | DHC048HW*(L,M,H,X,Y,Z)A | 48500 | 12.5 | 8.8 | 16.1 | 0 |  | 0 | 24000 | 44000 | R-410A
216030306 | 3.83 | DAIKIN | HSP-A (Single-Package Heat Pump Air-Source) | Centrally-Ducted | DPSH04BAPB4****E31**E* | 46000 | 11.4 | 8.6 | 18.05 | 0 |  | 0 | 46000 | 38000 | R-32
216030312 | 3.83 | DAIKIN | HSP-A (Single-Package Heat Pump Air-Source) | Centrally-Ducted | DPSH04BAPB5****E31**E* | 46000 | 11.45 | 8.6 | 18.05 | 0 |  | 0 | 46000 | 38000 | R-32
201690084 | 4.04 | TRANE | HSP-A (Single-Package Heat Pump Air-Source) | Centrally-Ducted | WHC048H3*0A | 48500 | 12.5 | 8.4 | 16.1 | 0 |  | 0 | 24000 | 44000 | R-410A
215894249 | 2.85 | MIDEA | HSP-A (Single-Package Heat Pump Air-Source) | Centrally-Ducted | MRD-36HWD1N10-M18G | 34200 | 11 | 8.1 | 18 | 1.8 | 63.89% | 23000 | 25000 | 36000 | R-454B
201690093 | 4.04 | AMERICAN STANDARD | HSP-A (Single-Package Heat Pump Air-Source) | Centrally-Ducted | WHC048HW*(B,E,G)A | 48500 | 12.5 | 8.4 | 16.1 | 0 |  | 0 | 24000 | 44000 | R-410A
201690086 | 4.04 | TRANE | HSP-A (Single-Package Heat Pump Air-Source) | Centrally-Ducted | WHC048H3*(B,E,G)A | 48500 | 12.5 | 8.4 | 16.1 | 0 |  | 0 | 24000 | 44000 | R-410A
216030280 | 2.92 | DAIKIN | HSP-A (Single-Package Heat Pump Air-Source) | Centrally-Ducted | DPSH03BAPB3****E35**G* | 35000 | 12.25 | 8.1 | 18.55 | 0 |  | 0 | 31400 | 30600 | R-32
201690080 | 5.08 | TRANE | HSP-A (Single-Package Heat Pump Air-Source) | Centrally-Ducted | DHC060H4*(L,M,H,X,Y,Z)A | 61000 | 12.5 | 8.9 | 16.1 | 0 |  | 0 | 34000 | 57000 | R-410A
201690071 | 5.08 | AMERICAN STANDARD | HSP-A (Single-Package Heat Pump Air-Source) | Centrally-Ducted | WHC060H4*(B,E,G,J)A | 61000 | 12.5 | 8.5 | 16.1 | 0 |  | 0 | 34000 | 57000 | R-410A
201690072 | 5.08 | TRANE | HSP-A (Single-Package Heat Pump Air-Source) | Centrally-Ducted | WHC060H4*(B,E,G,J)A | 61000 | 12.5 | 8.5 | 16.1 | 0 |  | 0 | 34000 | 57000 | R-410A
216030302 | 3.83 | DAIKIN | HSP-A (Single-Package Heat Pump Air-Source) | Centrally-Ducted | DPSH04BAPB3****E35**0* | 46000 | 12.05 | 8.8 | 19 | 0 |  | 0 | 45500 | 37400 | R-32
216030310 | 3.83 | DAIKIN | HSP-A (Single-Package Heat Pump Air-Source) | Centrally-Ducted | DPSH04BAPB4****E35**G* | 46000 | 11.65 | 8.65 | 18.4 | 0 |  | 0 | 45500 | 37800 | R-32
202680577 | 4.75 | MIDEA | HSP-A (Single-Package Heat Pump Air-Source) | Centrally-Ducted | MRB-60HWD1N1-M19 | 57000 | 11.2 | 9 | 18 | 1.4 | 52.63% | 30000 | 46500 | 57000 | R-410A
205127672 | 2.85 | MIDEA | HSP-A (Single-Package Heat Pump Air-Source) | Centrally-Ducted | MRB-36HWD1N1-M18 | 34200 | 10.6 | 8.1 | 18 | 0 |  | 0 | 25400 | 36000 | R-410A
205741770 | 2.85 | MIDEA | HSP-A (Single-Package Heat Pump Air-Source) | Centrally-Ducted | MRB-36HWD1N1-M19 | 34200 | 10.6 | 8.1 | 18 | 1.4 | 50% | 18000 | 25400 | 36000 | R-410A
205564493 | 2.85 | INTENSITY | HSP-A (Single-Package Heat Pump Air-Source) | Centrally-Ducted | IPRCI3619KC-3 | 34200 | 10.6 | 8.1 | 18 | 0 |  | 0 | 25400 | 36000 | R-410A
213316029 | 2.87 | GREE | HSP-A (Single-Package Heat Pump Air-Source) | Centrally-Ducted | GK-H03TC/NAA-T(U) | 34400 | 11 | 8.8 | 17.8 | 1.75 | 72.22% | 26000 | 23400 | 36000 | R-410A
213379970 | 2.87 | GREE | HSP-A (Single-Package Heat Pump Air-Source) | Centrally-Ducted | GK-H03TC/NAA1-D(U) | 34400 | 11 | 8.8 | 18 | 1.75 | 72.22% | 26000 | 23400 | 36000 | R-410A
212527996 | 4.67 | GREE | HSP-A (Single-Package Heat Pump Air-Source) | Centrally-Ducted | GK-H05TC/NAA-T(U) | 56000 | 10.6 | 8.3 | 17 | 1.8 | 78.95% | 45000 | 37000 | 57000 | R-410A
213379969 | 3.92 | GREE | HSP-A (Single-Package Heat Pump Air-Source) | Centrally-Ducted | GK-H04TC/NAA1-D(U) | 47000 | 11 | 8.5 | 18 | 1.8 | 97.87% | 46000 | 36000 | 47000 | R-410A
213379968 | 4.67 | GREE | HSP-A (Single-Package Heat Pump Air-Source) | Centrally-Ducted | GK-H05TC/NAA1-D(U) | 56000 | 10.6 | 8.3 | 17.2 | 1.8 | 78.95% | 45000 | 37000 | 57000 | R-410A
213379971 | 2 | GREE | HSP-A (Single-Package Heat Pump Air-Source) | Centrally-Ducted | GK-H02TC/NAA1-D(U) | 24000 | 11 | 8.8 | 18 | 1.75 | 100% | 24000 | 23400 | 24000 | R-410A
213088005 | 3.92 | GREE | HSP-A (Single-Package Heat Pump Air-Source) | Centrally-Ducted | GK-H04TC/NAA-T(U) | 47000 | 11 | 8.5 | 17.8 | 1.8 | 97.87% | 46000 | 36000 | 47000 | R-410A
215866830 | 2.83 | GREE | HSP-A (Single-Package Heat Pump Air-Source) | Centrally-Ducted | GK-H03TC/NHA-D(U) | 34000 | 11.2 | 8.5 | 18 | 1.9 | 85.29% | 29000 | 21800 | 34000 | R-32
215866831 | 4.67 | GREE | HSP-A (Single-Package Heat Pump Air-Source) | Centrally-Ducted | GK-H05TC/NHA-D(U) | 56000 | 11.2 | 8.3 | 18 | 2 | 89.47% | 51000 | 34000 | 57000 | R-32
213368002 | 2 | GREE | HSP-A (Single-Package Heat Pump Air-Source) | Centrally-Ducted | GK-H02TC/NAA-T(U) | 24000 | 11 | 8.8 | 17.8 | 1.75 | 100% | 24000 | 23400 | 24000 | R-410A
216763049 | 2 | GREE | HSP-A (Single-Package Heat Pump Air-Source) | Centrally-Ducted | GK-H02TC/NHA-D(U) | 24000 | 11.7 | 8.8 | 18 | 1.9 | 120.8% | 29000 | 15500 | 24000 | R-32
216763053 | 2.33 | GREE | HSP-A (Single-Package Heat Pump Air-Source) | Centrally-Ducted | GK-H04TC/NHA-D(U) | 28000 | 11.2 | 8.5 | 18 | 2 | 108.5% | 51000 | 28200 | 47000 | R-32
215387224 | 3.92 | ACIQ | HSP-A (Single-Package Heat Pump Air-Source) | Centrally-Ducted | ACIQ-PHH1748000K000V | 47000 | 11 | 8.5 | 17.8 | 1.8 | 97.87% | 46000 | 36000 | 47000 | R-410A
215387222 | 2 | ACIQ | HSP-A (Single-Package Heat Pump Air-Source) | Centrally-Ducted | ACIQ-PHH1824000K000V | 24000 | 11 | 8.8 | 17.8 | 1.75 | 100% | 24000 | 23400 | 24000 | R-410A
215387223 | 2.87 | ACIQ | HSP-A (Single-Package Heat Pump Air-Source) | Centrally-Ducted | ACIQ-PHH1836000K000V | 34400 | 11 | 8.8 | 17.8 | 1.75 | 72.22% | 26000 | 23400 | 36000 | R-410A
215387225 | 4.67 | ACIQ | HSP-A (Single-Package Heat Pump Air-Source) | Centrally-Ducted | ACIQ-PHH1760000K000V | 56000 | 10.6 | 8.3 | 17 | 1.8 | 78.95% | 45000 | 37000 | 57000 | R-410A
213386670 | 2.87 | TOSOT | HSP-A (Single-Package Heat Pump Air-Source) | Centrally-Ducted | TK-H03TCNAA-TU | 34400 | 11 | 8.8 | 17.8 | 1.75 | 72.22% | 26000 | 23400 | 36000 | R-410A
213386671 | 2 | TOSOT | HSP-A (Single-Package Heat Pump Air-Source) | Centrally-Ducted | TK-H02TCNAA-TU | 24000 | 11 | 8.8 | 17.8 | 1.75 | 100% | 24000 | 23400 | 24000 | R-410A
213307926 | 4.67 | TOSOT | HSP-A (Single-Package Heat Pump Air-Source) | Centrally-Ducted | TK-H05TCNAA-TU | 56000 | 10.6 | 8.3 | 17 | 1.8 | 78.95% | 45000 | 37000 | 57000 | R-410A
215493895 | 2.87 | AIR-CON | HSP-A (Single-Package Heat Pump Air-Source) | Centrally-Ducted | APIV4H4R03 | 34400 | 11 | 8.8 | 17.8 | 1.75 | 72.22% | 26000 | 23400 | 36000 | R-410A
215493893 | 4.67 | AIR-CON | HSP-A (Single-Package Heat Pump Air-Source) | Centrally-Ducted | APIV4H4R05 | 56000 | 10.6 | 8.3 | 17 | 1.8 | 78.95% | 45000 | 37000 | 57000 | R-410A
215493894 | 3.92 | AIR-CON | HSP-A (Single-Package Heat Pump Air-Source) | Centrally-Ducted | APIV4H4R04 | 47000 | 11 | 8.5 | 17.8 | 1.8 | 97.87% | 46000 | 36000 | 47000 | R-410A
213386669 | 3.92 | TOSOT | HSP-A (Single-Package Heat Pump Air-Source) | Centrally-Ducted | TK-H04TCNAA-TU | 47000 | 11 | 8.5 | 17.8 | 1.8 | 97.87% | 46000 | 36000 | 47000 | R-410A
214432066 | 4.67 | WELLS | HSP-A (Single-Package Heat Pump Air-Source) | Centrally-Ducted | WRPA-60HDM/TC | 56000 | 10.6 | 8.3 | 17 | 1.8 | 78.95% | 45000 | 37000 | 57000 | R-410A
214432067 | 2.87 | WELLS | HSP-A (Single-Package Heat Pump Air-Source) | Centrally-Ducted | WRPA-36HDM/TC | 34400 | 11 | 8.8 | 17.8 | 1.75 | 72.22% | 26000 | 23400 | 36000 | R-410A
216772292 | 3 | Innovair | HSP-A (Single-Package Heat Pump Air-Source) | Centrally-Ducted | PXV36H2A | 36000 | 10.6 | 8.5 | 18.5 | 2 | 73.33% | 26400 | 25000 | 36000 | R-32
203258672 | 4.75 | TGM | HSP-A (Single-Package Heat Pump Air-Source) | Centrally-Ducted | MRB60HWD | 57000 | 11.2 | 9 | 18 | 1.4 | 52.63% | 30000 | 46500 | 57000 | R-410A
216760017 | 2 | HISENSE | HSP-A (Single-Package Heat Pump Air-Source) | Centrally-Ducted | AR-24U3RAHM | 24000 | 11 | 8.5 | 18.5 | 2 | 79.17% | 19000 | 21000 | 24000 | R-32
216760018 | 2 | HISENSE | HSP-A (Single-Package Heat Pump Air-Source) | Centrally-Ducted | AR-24U3R25U | 24000 | 11 | 8.5 | 18.5 | 2 | 79.17% | 19000 | 21000 | 24000 | R-32
215742621 | 3 | HISENSE | HSP-A (Single-Package Heat Pump Air-Source) | Centrally-Ducted | AR-36U3RAHM | 36000 | 10.6 | 8.5 | 18.5 | 2 | 73.33% | 26400 | 25000 | 36000 | R-32
216626169 | 3 | HISENSE | HSP-A (Single-Package Heat Pump Air-Source) | Centrally-Ducted | AR-36U3R25U | 36000 | 10.6 | 8.5 | 18.5 | 2 | 73.33% | 26400 | 25000 | 36000 | R-32
205564494 | 4.75 | INTENSITY | HSP-A (Single-Package Heat Pump Air-Source) | Centrally-Ducted | IPRCI6019KC-3 | 57000 | 11.2 | 9 | 18 | 1.4 | 52.63% | 30000 | 46500 | 57000 | R-410A
213685846 | 2 | KINGHOME | HSP-A (Single-Package Heat Pump Air-Source) | Centrally-Ducted | KRH02TCU | 24000 | 11 | 8.8 | 17.8 | 1.75 | 100% | 24000 | 23400 | 24000 | R-410A
213685844 | 3.92 | KINGHOME | HSP-A (Single-Package Heat Pump Air-Source) | Centrally-Ducted | KRH04TCU | 47000 | 11 | 8.5 | 17.8 | 1.8 | 97.87% | 46000 | 36000 | 47000 | R-410A
213685845 | 2.87 | KINGHOME | HSP-A (Single-Package Heat Pump Air-Source) | Centrally-Ducted | KRH03TCU | 34400 | 11 | 8.8 | 17.8 | 1.75 | 72.22% | 26000 | 23400 | 36000 | R-410A
213685843 | 4.67 | KINGHOME | HSP-A (Single-Package Heat Pump Air-Source) | Centrally-Ducted | KRH05TCU | 56000 | 10.6 | 8.3 | 17 | 1.8 | 78.95% | 45000 | 37000 | 57000 | R-410A
214097893 | 2.87 | MRCOOL | HSP-A (Single-Package Heat Pump Air-Source) | Centrally-Ducted | MDPH180364 | 34400 | 11 | 8.8 | 17.8 | 1.75 | 72.22% | 26000 | 23400 | 36000 | R-410A
214097892 | 3.92 | MRCOOL | HSP-A (Single-Package Heat Pump Air-Source) | Centrally-Ducted | MDPH180484 | 47000 | 11 | 8.5 | 17.8 | 1.8 | 97.87% | 46000 | 36000 | 47000 | R-410A
214097894 | 2 | MRCOOL | HSP-A (Single-Package Heat Pump Air-Source) | Centrally-Ducted | MDPH180244 | 24000 | 11 | 8.8 | 17.8 | 1.75 | 100% | 24000 | 23400 | 24000 | R-410A
214097891 | 4.67 | MRCOOL | HSP-A (Single-Package Heat Pump Air-Source) | Centrally-Ducted | MDPH180604 | 56000 | 10.6 | 8.3 | 17 | 1.8 | 78.95% | 45000 | 37000 | 57000 | R-410A
205739195 | 2.85 | YORK | HSP-A (Single-Package Heat Pump Air-Source) | Centrally-Ducted | YMKE36BNJMFMO-X | 34200 | 10.6 | 8.1 | 18 | 0 |  | 0 | 25400 | 36000 | R-410A
205739196 | 4.75 | YORK | HSP-A (Single-Package Heat Pump Air-Source) | Centrally-Ducted | YMKE60BNJMFMO-X | 57000 | 11.2 | 9 | 18 | 1.4 | 52.63% | 30000 | 46500 | 57000 | R-410A
212674082 | 4.67 | AC PRO.com | HSP-A (Single-Package Heat Pump Air-Source) | Centrally-Ducted | AK-H05TC/NAA-T(U) | 56000 | 10.6 | 8.3 | 17 | 1.8 | 78.95% | 45000 | 37000 | 57000 | R-410A
213350731 | 3.92 | AC PRO.com | HSP-A (Single-Package Heat Pump Air-Source) | Centrally-Ducted | AK-H04TC/NAA-T(U) | 47000 | 11 | 8.5 | 17.8 | 1.8 | 97.87% | 46000 | 36000 | 47000 | R-410A
213613204 | 2 | AC PRO.com | HSP-A (Single-Package Heat Pump Air-Source) | Centrally-Ducted | AK-H02TC/NAA-T(U) | 24000 | 11 | 8.8 | 17.8 | 1.75 | 100% | 24000 | 23400 | 24000 | R-410A
213613205 | 2.87 | AC PRO.com | HSP-A (Single-Package Heat Pump Air-Source) | Centrally-Ducted | AK-H03TC/NAA-T(U) | 34400 | 11 | 8.8 | 17.8 | 1.75 | 72.22% | 26000 | 23400 | 36000 | R-410A
216574912 | 2.95 | TRANE | HSP-A (Single-Package Heat Pump Air-Source) | Centrally-Ducted | 5DCZ5036A1 | 35400 | 11.5 | 8.1 | 15.2 | 2 |  | 0 | 21800 | 33800 | R-454B
216574940 | 3.83 | TRANE | HSP-A (Single-Package Heat Pump Air-Source) | Centrally-Ducted | 5WCZ5048A1 | 46000 | 11.5 | 8.1 | 15.2 | 2 |  | 0 | 28000 | 42000 | R-454B
214137764 | 4.67 | Willis | HSP-A (Single-Package Heat Pump Air-Source) | Centrally-Ducted | PRT60KUH | 56000 | 10.6 | 8.3 | 17 | 1.8 | 78.95% | 45000 | 37000 | 57000 | R-410A
215387227 | 2.87 | DIYCOOL | HSP-A (Single-Package Heat Pump Air-Source) | Centrally-Ducted | ACIQ-PHH1836000K000V | 34400 | 11 | 8.8 | 17.8 | 1.75 | 72.22% | 26000 | 23400 | 36000 | R-410A
215387228 | 3.92 | DIYCOOL | HSP-A (Single-Package Heat Pump Air-Source) | Centrally-Ducted | ACIQ-PHH1748000K000V | 47000 | 11 | 8.5 | 17.8 | 1.8 | 97.87% | 46000 | 36000 | 47000 | R-410A
215387232 | 3.92 | Stealth Comfort | HSP-A (Single-Package Heat Pump Air-Source) | Centrally-Ducted | ACIQ-PHH1748000K000V | 47000 | 11 | 8.5 | 17.8 | 1.8 | 97.87% | 46000 | 36000 | 47000 | R-410A
215387229 | 4.67 | DIYCOOL | HSP-A (Single-Package Heat Pump Air-Source) | Centrally-Ducted | ACIQ-PHH1760000K000V | 56000 | 10.6 | 8.3 | 17 | 1.8 | 78.95% | 45000 | 37000 | 57000 | R-410A
214728307 | 4.58 | YISO | HSP-A (Single-Package Heat Pump Air-Source) | Centrally-Ducted | YRHA1-60AA | 55000 | 11.2 | 9.2 | 18.5 | 1.9 | 70% | 38500 | 44500 | 55000 | R-410A
215387231 | 2.87 | Stealth Comfort | HSP-A (Single-Package Heat Pump Air-Source) | Centrally-Ducted | ACIQ-PHH1836000K000V | 34400 | 11 | 8.8 | 17.8 | 1.75 | 72.22% | 26000 | 23400 | 36000 | R-410A
215387226 | 2 | DIYCOOL | HSP-A (Single-Package Heat Pump Air-Source) | Centrally-Ducted | ACIQ-PHH1824000K000V | 24000 | 11 | 8.8 | 17.8 | 1.75 | 100% | 24000 | 23400 | 24000 | R-410A
215387233 | 4.67 | Stealth Comfort | HSP-A (Single-Package Heat Pump Air-Source) | Centrally-Ducted | ACIQ-PHH1760000K000V | 56000 | 10.6 | 8.3 | 17 | 1.8 | 78.95% | 45000 | 37000 | 57000 | R-410A
215387230 | 2 | Stealth Comfort | HSP-A (Single-Package Heat Pump Air-Source) | Centrally-Ducted | ACIQ-PHH1824000K000V | 24000 | 11 | 8.8 | 17.8 | 1.75 | 100% | 24000 | 23400 | 24000 | R-410A
216574941 | 3.83 | AMERICAN STANDARD | HSP-A (Single-Package Heat Pump Air-Source) | Centrally-Ducted | 5WCZ5048A1 | 46000 | 11.5 | 8.1 | 15.2 | 2 |  | 0 | 28000 | 42000 | R-454B
215392145 | 3 | AMERICAN STANDARD | HSP-A (Single-Package Heat Pump Air-Source) | Centrally-Ducted | WHK036AW**0***2 | 36000 | 12.8 | 7.2 | 16.2 | 0 |  | 0 | 18800 | 32400 | R-454B
216574934 | 2.47 | TRANE | HSP-A (Single-Package Heat Pump Air-Source) | Centrally-Ducted | 5WCZ5030A1 | 29600 | 11.2 | 7.2 | 15.2 | 2 | 51.04% | 14700 | 17300 | 28800 | R-454B
211007459 | 2.82 | TEMPSTAR | HSP-A (Single-Package Heat Pump Air-Source) | Centrally-Ducted | RHW037K* | 33800 | 11.7 | 7.3 | 16 | 1.8 | 39.76% | 13200 | 18000 | 33200 | R-410A
216030324 | 4.58 | DAIKIN | HSP-A (Single-Package Heat Pump Air-Source) | Centrally-Ducted | DPSH05BAPB3****E31**E* | 55000 | 11.4 | 7.8 | 18.7 | 0 |  | 0 | 45500 | 49000 | R-32
212406377 | 4.67 | COMFORTMAKER | HSP-A (Single-Package Heat Pump Air-Source) | Centrally-Ducted | PHR560000K***K1 | 56000 | 11.5 | 7.5 | 15.2 | 2 | 39.29% | 22200 | 32400 | 56500 | R-410A
216626994 | 3.92 | TEMPSTAR | HSP-A (Single-Package Heat Pump Air-Source) | Centrally-Ducted | RHG048H*********** | 47000 | 12 | 7.2 | 16 | 0 |  | 0 | 25400 | 45000 | R-454B
213884227 | 2.92 | THERMAL ZONE | HSP-A (Single-Package Heat Pump Air-Source) | Centrally-Ducted | RHPXZS036ACT | 35000 | 11.5 | 7.2 | 15.2 | 0 |  | 0 | 20200 | 34000 | R-410A
216030317 | 4.58 | DAIKIN | HSP-A (Single-Package Heat Pump Air-Source) | Centrally-Ducted | DPSH05BAPB2****E31**0* | 55000 | 11.75 | 7.9 | 19.5 | 0 |  | 0 | 45000 | 49000 | R-32
216030318 | 4.58 | DAIKIN | HSP-A (Single-Package Heat Pump Air-Source) | Centrally-Ducted | DPSH05BAPB2****E31**E* | 55000 | 11.4 | 7.8 | 18.7 | 0 |  | 0 | 45500 | 49000 | R-32
215392151 | 3 | AMERICAN STANDARD | HSP-A (Single-Package Heat Pump Air-Source) | Centrally-Ducted | WHK036A3**0***4 | 36000 | 12.8 | 7.2 | 16.2 | 0 |  | 0 | 18800 | 32400 | R-454B
215392152 | 3 | AMERICAN STANDARD | HSP-A (Single-Package Heat Pump Air-Source) | Centrally-Ducted | WHK036A3**(B,E,G)***4 | 36000 | 12.8 | 7.2 | 16.2 | 0 |  | 0 | 18800 | 32400 | R-454B
212406353 | 4.67 | CARRIER | HSP-A (Single-Package Heat Pump Air-Source) | Centrally-Ducted | 50VR-K60---30* | 56000 | 11.5 | 7.5 | 15.2 | 2 | 39.29% | 22200 | 32400 | 56500 | R-410A
215392134 | 3 | AMERICAN STANDARD | HSP-A (Single-Package Heat Pump Air-Source) | Centrally-Ducted | WHK036A3**(B,E,G)***2 | 36000 | 12.8 | 7.2 | 16.2 | 0 |  | 0 | 18800 | 32400 | R-454B
212406352 | 3.92 | CARRIER | HSP-A (Single-Package Heat Pump Air-Source) | Centrally-Ducted | 50VR-K48---30* | 47000 | 11.5 | 7.2 | 15.5 | 1.95 | 40.44% | 18200 | 26000 | 45000 | R-410A
212406354 | 1.87 | CARRIER | HSP-A (Single-Package Heat Pump Air-Source) | Centrally-Ducted | 48VR*K24***30* | 22400 | 11.5 | 7.2 | 15.2 | 1.9 | 36.13% | 8600 | 13000 | 23800 | R-410A
211197989 | 2.92 | LENNOX | HSP-A (Single-Package Heat Pump Air-Source) | Centrally-Ducted | LHT036H4E*1Y | 35000 | 11.4 | 7.2 | 15.2 | 2.1 | 76% | 26600 | 19000 | 35000 | R-410A
212406401 | 4.67 | TEMPSTAR | HSP-A (Single-Package Heat Pump Air-Source) | Centrally-Ducted | PHR560000K***K1 | 56000 | 11.5 | 7.5 | 15.2 | 2 | 39.29% | 22200 | 32400 | 56500 | R-410A
216574932 | 1.95 | TRANE | HSP-A (Single-Package Heat Pump Air-Source) | Centrally-Ducted | 5WCZ5024A1 | 23400 | 11.5 | 7.2 | 15.2 | 2 | 49.1% | 10900 | 13900 | 22200 | R-454B
211197994 | 3.71 | LENNOX | HSP-A (Single-Package Heat Pump Air-Source) | Centrally-Ducted | LHT048H4E*1Y | 44500 | 12 | 7.2 | 15.6 | 2.3 | 82.73% | 36400 | 26000 | 44000 | R-410A
216030320 | 4.63 | DAIKIN | HSP-A (Single-Package Heat Pump Air-Source) | Centrally-Ducted | DPSH05BAPB2****E35**0* | 55500 | 12.3 | 8 | 20.3 | 0 |  | 0 | 44500 | 48000 | R-32
216626940 | 3.92 | CARRIER | HSP-A (Single-Package Heat Pump Air-Source) | Centrally-Ducted | 50GEQ*05***6****** | 47000 | 12 | 7.2 | 16 | 0 |  | 0 | 25400 | 45000 | R-454B
215392113 | 3 | TRANE | HSP-A (Single-Package Heat Pump Air-Source) | Centrally-Ducted | WHK036A3**(B,E,G)***0 | 36000 | 12.8 | 7.2 | 16.2 | 0 |  | 0 | 18800 | 32400 | R-454B
211007471 | 4.96 | COMFORTMAKER | HSP-A (Single-Package Heat Pump Air-Source) | Centrally-Ducted | RHW061K* | 59500 | 12 | 7.5 | 16 | 1.7 | 40.39% | 20600 | 34000 | 51000 | R-410A
214610315 | 3.79 | AAON | HSP-A (Single-Package Heat Pump Air-Source) | Centrally-Ducted | RQ-004-3-0-HBAC-V0-21-000-A | 45500 | 11.55 | 7.7 | 17.45 | 0 |  | 0 | 29800 | 46000 | R-454B
211197993 | 2.92 | LENNOX | HSP-A (Single-Package Heat Pump Air-Source) | Centrally-Ducted | LHT036H4E*1J | 35000 | 11.4 | 7.2 | 15.2 | 2.1 | 76% | 26600 | 19000 | 35000 | R-410A
212406398 | 1.87 | TEMPSTAR | HSP-A (Single-Package Heat Pump Air-Source) | Centrally-Ducted | PHR524000K***K1 | 22400 | 11.5 | 7.2 | 15.2 | 1.9 | 36.13% | 8600 | 13000 | 23800 | R-410A
216574915 | 3.5 | AMERICAN STANDARD | HSP-A (Single-Package Heat Pump Air-Source) | Centrally-Ducted | 5DCZ5042A1 | 42000 | 11.5 | 7.2 | 15.2 | 2 |  | 0 | 25400 | 39000 | R-454B
216626729 | 4.96 | TEMPSTAR | HSP-A (Single-Package Heat Pump Air-Source) | Centrally-Ducted | RHG060K*********** | 59500 | 12 | 7.2 | 16 | 1.81 | 39.26% | 21200 | 30000 | 54000 | R-454B
205821830 | 2.82 | TEMPSTAR | HSP-A (Single-Package Heat Pump Air-Source) | Centrally-Ducted | RHW036H* | 33800 | 11.7 | 7.3 | 16 | 0 |  | 0 | 18000 | 33200 | R-410A
216030322 | 4.58 | DAIKIN | HSP-A (Single-Package Heat Pump Air-Source) | Centrally-Ducted | DPSH05BAPB2****E35**G* | 55000 | 11.85 | 7.9 | 19.5 | 0 |  | 0 | 45000 | 49000 | R-32
216574939 | 3.5 | AMERICAN STANDARD | HSP-A (Single-Package Heat Pump Air-Source) | Centrally-Ducted | 5WCZ5042A1 | 42000 | 11.5 | 7.2 | 15.2 | 2 |  | 0 | 25400 | 39000 | R-454B
216765763 | 2.85 | DUCANE | HSP-A (Single-Package Heat Pump Air-Source) | Centrally-Ducted | RPHPV-71536P-* | 34200 | 11.5 | 7.2 | 15.2 | 1.75 | 45.78% | 15200 | 20000 | 33200 | R-454B
215392224 | 4.08 | TRANE | HSP-A (Single-Package Heat Pump Air-Source) | Centrally-Ducted | WHK048A4**0***4 | 49000 | 12.8 | 7.2 | 16.2 | 0 |  | 0 | 24800 | 43000 | R-454B
213880930 | 3.92 | RUUD | HSP-A (Single-Package Heat Pump Air-Source) | Centrally-Ducted | RHPXZS048AJT | 47000 | 11.5 | 7.2 | 15.2 | 0 |  | 0 | 29000 | 45000 | R-410A
201982840 | 3.03 | TRANE | HSP-A (Single-Package Heat Pump Air-Source) | Centrally-Ducted | WHC036HW*(B,E,G)B | 36400 | 12.5 | 8 | 15.6 | 0 |  | 0 | 17800 | 32000 | R-410A
211197996 | 3.71 | LENNOX | HSP-A (Single-Package Heat Pump Air-Source) | Centrally-Ducted | LHT048H4E*1G | 44500 | 12 | 7.2 | 15.6 | 2.3 | 82.73% | 36400 | 26000 | 44000 | R-410A
212406399 | 2.85 | TEMPSTAR | HSP-A (Single-Package Heat Pump Air-Source) | Centrally-Ducted | PHR536000K***K1 | 34200 | 12 | 7.2 | 15.5 | 1.77 | 36.92% | 12700 | 18900 | 34400 | R-410A
216030329 | 4.58 | DAIKIN | HSP-A (Single-Package Heat Pump Air-Source) | Centrally-Ducted | DPSH05BAPB4****E31**0* | 55000 | 11.75 | 7.9 | 19.5 | 0 |  | 0 | 45000 | 49000 | R-32
211198003 | 4.58 | LENNOX | HSP-A (Single-Package Heat Pump Air-Source) | Centrally-Ducted | LHT060H4E*1J | 55000 | 11.4 | 7.2 | 15.2 | 2.22 | 76.36% | 42000 | 30000 | 55000 | R-410A
216627024 | 3.92 | TEMPSTAR | HSP-A (Single-Package Heat Pump Air-Source) | Centrally-Ducted | RHG048S*********** | 47000 | 12 | 7.2 | 16 | 0 |  | 0 | 25400 | 45000 | R-454B
215392122 | 3 | AMERICAN STANDARD | HSP-A (Single-Package Heat Pump Air-Source) | Centrally-Ducted | WHK036A4**(B,E,G)***0 | 36000 | 12.8 | 7.2 | 16.2 | 0 |  | 0 | 18800 | 32400 | R-454B
201982828 | 3.03 | TRANE | HSP-A (Single-Package Heat Pump Air-Source) | Centrally-Ducted | WHC036H3*(B,E,G)B | 36400 | 12.5 | 8 | 15.6 | 0 |  | 0 | 17800 | 32000 | R-410A
208106612 | 2 | YORK | HSP-A (Single-Package Heat Pump Air-Source) | Centrally-Ducted | PHG6A240752X4 | 24000 | 12 | 7.2 | 15.2 | 2.14 | 53.91% | 12400 | 15400 | 23000 | R-410A
216437560 | 4.75 | SURE | HSP-A (Single-Package Heat Pump Air-Source) | Centrally-Ducted | RHPXYC060ACT | 57000 | 11.5 | 7.2 | 15.2 | 1.6 | 45.05% | 25000 | 30200 | 55500 | R-454B
216626726 | 4.96 | COMFORTMAKER | HSP-A (Single-Package Heat Pump Air-Source) | Centrally-Ducted | RHG060K*********** | 59500 | 12 | 7.2 | 16 | 1.81 | 39.26% | 21200 | 30000 | 54000 | R-454B
208106592 | 2 | YORK | HSP-A (Single-Package Heat Pump Air-Source) | Centrally-Ducted | PHE6A2424 | 24000 | 12 | 7.2 | 15.2 | 2.14 | 53.91% | 12400 | 15400 | 23000 | R-410A
216437559 | 4.75 | RUUD | HSP-A (Single-Package Heat Pump Air-Source) | Centrally-Ducted | RHPXYC060ACT | 57000 | 11.5 | 7.2 | 15.2 | 1.6 | 45.05% | 25000 | 30200 | 55500 | R-454B
215392227 | 4.08 | AMERICAN STANDARD | HSP-A (Single-Package Heat Pump Air-Source) | Centrally-Ducted | WHK048A4**0***4 | 49000 | 12.8 | 7.2 | 16.2 | 0 |  | 0 | 24800 | 43000 | R-454B
208106629 | 3.88 | LUXAIRE | HSP-A (Single-Package Heat Pump Air-Source) | Centrally-Ducted | PHE6B4824 | 46500 | 12 | 7.2 | 15.2 | 2.2 | 52.75% | 24000 | 30200 | 45500 | R-410A
211005890 | 2.82 | CARRIER CORPORATION | HSP-A (Single-Package Heat Pump Air-Source) | Centrally-Ducted | 50GCQ(M,P)04***6* | 33800 | 11.7 | 7.3 | 16 | 0 |  | 0 | 18000 | 33200 | R-410A
216627010 | 3.92 | COMFORTMAKER | HSP-A (Single-Package Heat Pump Air-Source) | Centrally-Ducted | RHG048L*********** | 47000 | 12 | 7.2 | 16 | 0 |  | 0 | 25400 | 45000 | R-454B
216626745 | 4.96 | COMFORTMAKER | HSP-A (Single-Package Heat Pump Air-Source) | Centrally-Ducted | RHG060S*********** | 59500 | 12 | 7.2 | 16 | 0 |  | 0 | 30000 | 54000 | R-454B
211197997 | 3.71 | LENNOX | HSP-A (Single-Package Heat Pump Air-Source) | Centrally-Ducted | LDT048H4E*1J | 44500 | 12 | 7.2 | 15.6 | 2.3 | 82.73% | 36400 | 26000 | 44000 | R-410A
216574933 | 1.95 | AMERICAN STANDARD | HSP-A (Single-Package Heat Pump Air-Source) | Centrally-Ducted | 5WCZ5024A1 | 23400 | 11.5 | 7.2 | 15.2 | 2 | 49.1% | 10900 | 13900 | 22200 | R-454B
212524875 | 1.98 | TRANE | HSP-A (Single-Package Heat Pump Air-Source) | Centrally-Ducted | 4DCZ5024F1 | 23800 | 11 | 7.25 | 15.2 | 0 |  | 0 | 13800 | 22800 | R-410A
211197991 | 2.92 | LENNOX | HSP-A (Single-Package Heat Pump Air-Source) | Centrally-Ducted | LHT036H4E*1G | 35000 | 11.4 | 7.2 | 15.2 | 2.1 | 76% | 26600 | 19000 | 35000 | R-410A
216574911 | 2.47 | AMERICAN STANDARD | HSP-A (Single-Package Heat Pump Air-Source) | Centrally-Ducted | 5DCZ5030A1 | 29600 | 11.2 | 7.2 | 15.2 | 2 | 51.04% | 14700 | 17300 | 28800 | R-454B
213263734 | 2.85 | CARRIER | HSP-A (Single-Package Heat Pump Air-Source) | Centrally-Ducted | 50VR-K36---60* | 34200 | 12 | 7.2 | 15.5 | 1.77 | 36.92% | 12700 | 18900 | 34400 | R-410A
216626937 | 3.92 | CARRIER | HSP-A (Single-Package Heat Pump Air-Source) | Centrally-Ducted | 50GEQ*05***3****** | 47000 | 12 | 7.2 | 16 | 1.95 | 44% | 19800 | 25400 | 45000 | R-454B
216030332 | 4.63 | DAIKIN | HSP-A (Single-Package Heat Pump Air-Source) | Centrally-Ducted | DPSH05BAPB4****E35**0* | 55500 | 12.3 | 8 | 20.3 | 0 |  | 0 | 44500 | 48000 | R-32
216030333 | 4.58 | DAIKIN | HSP-A (Single-Package Heat Pump Air-Source) | Centrally-Ducted | DPSH05BAPB5****E31**0* | 55000 | 11.75 | 7.9 | 19.5 | 0 |  | 0 | 45000 | 49000 | R-32
216030334 | 4.58 | DAIKIN | HSP-A (Single-Package Heat Pump Air-Source) | Centrally-Ducted | DPSH05BAPB5****E31**E* | 55000 | 11.4 | 7.8 | 18.7 | 0 |  | 0 | 45500 | 49000 | R-32
216030335 | 4.58 | DAIKIN | HSP-A (Single-Package Heat Pump Air-Source) | Centrally-Ducted | DPSH05BAPB5****E31**G* | 55000 | 11.45 | 7.8 | 18.9 | 0 |  | 0 | 45500 | 49000 | R-32
212926041 | 2.85 | COMFORTMAKER | HSP-A (Single-Package Heat Pump Air-Source) | Centrally-Ducted | PHR536000H***K1 | 34200 | 12 | 7.2 | 15.5 | 1.77 | 36.92% | 12700 | 18900 | 34400 | R-410A
211198008 | 2.92 | LENNOX | HSP-A (Single-Package Heat Pump Air-Source) | Centrally-Ducted | LDT036H4E*1Y | 35000 | 11.4 | 7.2 | 15.2 | 2.1 | 76% | 26600 | 19000 | 35000 | R-410A
205821893 | 4.96 | TEMPSTAR | HSP-A (Single-Package Heat Pump Air-Source) | Centrally-Ducted | RHW060L* | 59500 | 12 | 7.5 | 16 | 0 |  | 0 | 34000 | 51000 | R-410A
215392185 | 4.08 | AMERICAN STANDARD | HSP-A (Single-Package Heat Pump Air-Source) | Centrally-Ducted | WHK048A3**0***0 | 49000 | 12.8 | 7.2 | 16.2 | 0 |  | 0 | 24800 | 43000 | R-454B
215392186 | 4.08 | AMERICAN STANDARD | HSP-A (Single-Package Heat Pump Air-Source) | Centrally-Ducted | WHK048A3**(B,E,G)***0 | 49000 | 12.8 | 7.2 | 16.2 | 0 |  | 0 | 24800 | 43000 | R-454B
216627003 | 3.92 | HEIL | HSP-A (Single-Package Heat Pump Air-Source) | Centrally-Ducted | RHG048K*********** | 47000 | 12 | 7.2 | 16 | 1.95 | 44% | 19800 | 25400 | 45000 | R-454B
215392219 | 4.08 | TRANE | HSP-A (Single-Package Heat Pump Air-Source) | Centrally-Ducted | WHK048A3**(B,E,G)***4 | 49000 | 12.8 | 7.2 | 16.2 | 0 |  | 0 | 24800 | 43000 | R-454B
215392139 | 3 | AMERICAN STANDARD | HSP-A (Single-Package Heat Pump Air-Source) | Centrally-Ducted | WHK036A4**0***2 | 36000 | 12.8 | 7.2 | 16.2 | 0 |  | 0 | 18800 | 32400 | R-454B
215392146 | 3 | AMERICAN STANDARD | HSP-A (Single-Package Heat Pump Air-Source) | Centrally-Ducted | WHK036AW**(B,E,G)***2 | 36000 | 12.8 | 7.2 | 16.2 | 0 |  | 0 | 18800 | 32400 | R-454B
212406350 | 1.87 | CARRIER | HSP-A (Single-Package Heat Pump Air-Source) | Centrally-Ducted | 50VR-K24---30* | 22400 | 11.5 | 7.2 | 15.2 | 1.9 | 36.13% | 8600 | 13000 | 23800 | R-410A
212406355 | 2.85 | CARRIER | HSP-A (Single-Package Heat Pump Air-Source) | Centrally-Ducted | 48VR*K36***30* | 34200 | 12 | 7.2 | 15.5 | 1.77 | 36.92% | 12700 | 18900 | 34400 | R-410A
215392128 | 3 | AMERICAN STANDARD | HSP-A (Single-Package Heat Pump Air-Source) | Centrally-Ducted | WHK036AW**(B,E,G)***0 | 36000 | 12.8 | 7.2 | 16.2 | 0 |  | 0 | 18800 | 32400 | R-454B
212925451 | 3.92 | CARRIER | HSP-A (Single-Package Heat Pump Air-Source) | Centrally-Ducted | 50VR-K48---50* | 47000 | 11.5 | 7.2 | 15.5 | 1.95 | 40.44% | 18200 | 26000 | 45000 | R-410A
211197998 | 3.71 | LENNOX | HSP-A (Single-Package Heat Pump Air-Source) | Centrally-Ducted | LHT048H4E*1J | 44500 | 12 | 7.2 | 15.6 | 2.3 | 82.73% | 36400 | 26000 | 44000 | R-410A
211007475 | 4.96 | TEMPSTAR | HSP-A (Single-Package Heat Pump Air-Source) | Centrally-Ducted | RHW061K* | 59500 | 12 | 7.5 | 16 | 1.7 | 40.39% | 20600 | 34000 | 51000 | R-410A
205821882 | 4.96 | COMFORTMAKER | HSP-A (Single-Package Heat Pump Air-Source) | Centrally-Ducted | RHW060H* | 59500 | 12 | 7.5 | 16 | 0 |  | 0 | 34000 | 51000 | R-410A
201982830 | 3.03 | AMERICAN STANDARD | HSP-A (Single-Package Heat Pump Air-Source) | Centrally-Ducted | WHC036H3*0B | 36400 | 12.5 | 8 | 15.6 | 0 |  | 0 | 17800 | 32000 | R-410A
201982843 | 3.03 | AMERICAN STANDARD | HSP-A (Single-Package Heat Pump Air-Source) | Centrally-Ducted | WHC036HW*(B,E,G)B | 36400 | 12.5 | 8 | 15.6 | 0 |  | 0 | 17800 | 32000 | R-410A
215392140 | 3 | AMERICAN STANDARD | HSP-A (Single-Package Heat Pump Air-Source) | Centrally-Ducted | WHK036A4**(B,E,G)***2 | 36000 | 12.8 | 7.2 | 16.2 | 0 |  | 0 | 18800 | 32400 | R-454B
212406374 | 1.87 | COMFORTMAKER | HSP-A (Single-Package Heat Pump Air-Source) | Centrally-Ducted | PHR524000K***K1 | 22400 | 11.5 | 7.2 | 15.2 | 1.9 | 36.13% | 8600 | 13000 | 23800 | R-410A
205821812 | 2.82 | COMFORTMAKER | HSP-A (Single-Package Heat Pump Air-Source) | Centrally-Ducted | RHW036S* | 33800 | 11.7 | 7.3 | 16 | 0 |  | 0 | 18000 | 33200 | R-410A
201982831 | 3.03 | AMERICAN STANDARD | HSP-A (Single-Package Heat Pump Air-Source) | Centrally-Ducted | WHC036H3*(B,E,G)B | 36400 | 12.5 | 8 | 15.6 | 0 |  | 0 | 17800 | 32000 | R-410A
201982842 | 3.03 | AMERICAN STANDARD | HSP-A (Single-Package Heat Pump Air-Source) | Centrally-Ducted | WHC036HW*0B | 36400 | 12.5 | 8 | 15.6 | 0 |  | 0 | 17800 | 32000 | R-410A
216627021 | 3.92 | COMFORTMAKER | HSP-A (Single-Package Heat Pump Air-Source) | Centrally-Ducted | RHG048S*********** | 47000 | 12 | 7.2 | 16 | 0 |  | 0 | 25400 | 45000 | R-454B
211007455 | 2.82 | COMFORTMAKER | HSP-A (Single-Package Heat Pump Air-Source) | Centrally-Ducted | RHW037K* | 33800 | 11.7 | 7.3 | 16 | 1.8 | 39.76% | 13200 | 18000 | 33200 | R-410A
201982839 | 3.03 | TRANE | HSP-A (Single-Package Heat Pump Air-Source) | Centrally-Ducted | WHC036HW*0B | 36400 | 12.5 | 8 | 15.6 | 0 |  | 0 | 17800 | 32000 | R-410A
216574938 | 3.5 | TRANE | HSP-A (Single-Package Heat Pump Air-Source) | Centrally-Ducted | 5WCZ5042A1 | 42000 | 11.5 | 7.2 | 15.2 | 2 |  | 0 | 25400 | 39000 | R-454B
211197995 | 3.71 | LENNOX | HSP-A (Single-Package Heat Pump Air-Source) | Centrally-Ducted | LDT048H4E*1G | 44500 | 12 | 7.2 | 15.6 | 2.3 | 82.73% | 36400 | 26000 | 44000 | R-410A
216030323 | 4.58 | DAIKIN | HSP-A (Single-Package Heat Pump Air-Source) | Centrally-Ducted | DPSH05BAPB3****E31**0* | 55000 | 11.75 | 7.9 | 19.5 | 0 |  | 0 | 45000 | 49000 | R-32
212925450 | 2.85 | CARRIER | HSP-A (Single-Package Heat Pump Air-Source) | Centrally-Ducted | 50VR-K36---50* | 34200 | 12 | 7.2 | 15.5 | 1.77 | 36.92% | 12700 | 18900 | 34400 | R-410A
216574936 | 2.93 | TRANE | HSP-A (Single-Package Heat Pump Air-Source) | Centrally-Ducted | 5WCZ5036A1 | 35200 | 11.5 | 7.7 | 15.2 | 2 |  | 0 | 21800 | 33000 | R-454B
205821816 | 2.82 | TEMPSTAR | HSP-A (Single-Package Heat Pump Air-Source) | Centrally-Ducted | RHW036S* | 33800 | 11.7 | 7.3 | 16 | 0 |  | 0 | 18000 | 33200 | R-410A
216030326 | 4.63 | DAIKIN | HSP-A (Single-Package Heat Pump Air-Source) | Centrally-Ducted | DPSH05BAPB3****E35**0* | 55500 | 12.3 | 8 | 20.3 | 0 |  | 0 | 44500 | 48000 | R-32
216030327 | 4.58 | DAIKIN | HSP-A (Single-Package Heat Pump Air-Source) | Centrally-Ducted | DPSH05BAPB3****E35**E* | 55000 | 11.8 | 7.9 | 19.3 | 0 |  | 0 | 45000 | 49000 | R-32
216626627 | 4.96 | CARRIER | HSP-A (Single-Package Heat Pump Air-Source) | Centrally-Ducted | 50GEQ*06***1****** | 59500 | 12 | 7.2 | 16 | 0 |  | 0 | 30000 | 54000 | R-454B
205821837 | 2.82 | TEMPSTAR | HSP-A (Single-Package Heat Pump Air-Source) | Centrally-Ducted | RHW036L* | 33800 | 11.7 | 7.3 | 16 | 0 |  | 0 | 18000 | 33200 | R-410A
212926062 | 2.85 | TEMPSTAR | HSP-A (Single-Package Heat Pump Air-Source) | Centrally-Ducted | PHR536000H***K1 | 34200 | 12 | 7.2 | 15.5 | 1.77 | 36.92% | 12700 | 18900 | 34400 | R-410A
212926064 | 4.67 | TEMPSTAR | HSP-A (Single-Package Heat Pump Air-Source) | Centrally-Ducted | PHR560000H***K1 | 56000 | 11.5 | 7.5 | 15.2 | 2 | 39.29% | 22200 | 32400 | 56500 | R-410A
212406406 | 1.87 | MARATHERM | HSP-A (Single-Package Heat Pump Air-Source) | Centrally-Ducted | PHR524000K***K1 | 22400 | 11.5 | 7.2 | 15.2 | 1.9 | 36.13% | 8600 | 13000 | 23800 | R-410A
212926048 | 3.92 | HEIL | HSP-A (Single-Package Heat Pump Air-Source) | Centrally-Ducted | PHR548000H***K1 | 47000 | 11.5 | 7.2 | 15.5 | 1.95 | 40.44% | 18200 | 26000 | 45000 | R-410A
215392206 | 4.08 | TRANE | HSP-A (Single-Package Heat Pump Air-Source) | Centrally-Ducted | WHK048A4**0***2 | 49000 | 12.8 | 7.2 | 16.2 | 0 |  | 0 | 24800 | 43000 | R-454B
216626629 | 4.96 | CARRIER | HSP-A (Single-Package Heat Pump Air-Source) | Centrally-Ducted | 50GEQ*06***5****** | 59500 | 12 | 7.2 | 16 | 0 |  | 0 | 30000 | 54000 | R-454B
216626990 | 3.92 | COMFORTMAKER | HSP-A (Single-Package Heat Pump Air-Source) | Centrally-Ducted | RHG048H*********** | 47000 | 12 | 7.2 | 16 | 0 |  | 0 | 25400 | 45000 | R-454B
212406356 | 3.92 | CARRIER | HSP-A (Single-Package Heat Pump Air-Source) | Centrally-Ducted | 48VR*K48***30* | 47000 | 11.5 | 7.2 | 15.5 | 1.95 | 40.44% | 18200 | 26000 | 45000 | R-410A
216574914 | 3.5 | TRANE | HSP-A (Single-Package Heat Pump Air-Source) | Centrally-Ducted | 5DCZ5042A1 | 42000 | 11.5 | 7.2 | 15.2 | 2 |  | 0 | 25400 | 39000 | R-454B
216574937 | 2.93 | AMERICAN STANDARD | HSP-A (Single-Package Heat Pump Air-Source) | Centrally-Ducted | 5WCZ5036A1 | 35200 | 11.5 | 7.7 | 15.2 | 2 |  | 0 | 21800 | 33000 | R-454B
211198005 | 2.92 | LENNOX | HSP-A (Single-Package Heat Pump Air-Source) | Centrally-Ducted | LDT036H4E*1P | 35000 | 11.4 | 7.2 | 15.2 | 2.1 | 76% | 26600 | 19000 | 35000 | R-410A
215392115 | 3 | AMERICAN STANDARD | HSP-A (Single-Package Heat Pump Air-Source) | Centrally-Ducted | WHK036A3**0***0 | 36000 | 12.8 | 7.2 | 16.2 | 0 |  | 0 | 18800 | 32400 | R-454B
216627004 | 3.92 | TEMPSTAR | HSP-A (Single-Package Heat Pump Air-Source) | Centrally-Ducted | RHG048K*********** | 47000 | 12 | 7.2 | 16 | 1.95 | 44% | 19800 | 25400 | 45000 | R-454B
212524878 | 1.98 | AMERICAN STANDARD | HSP-A (Single-Package Heat Pump Air-Source) | Centrally-Ducted | 4WCZ5024F1 | 23800 | 11 | 7.25 | 15.2 | 0 |  | 0 | 13800 | 22800 | R-410A
213263735 | 3.92 | CARRIER | HSP-A (Single-Package Heat Pump Air-Source) | Centrally-Ducted | 50VR-K48---60* | 47000 | 11.5 | 7.2 | 15.5 | 1.95 | 40.44% | 18200 | 26000 | 45000 | R-410A
213263736 | 4.67 | CARRIER | HSP-A (Single-Package Heat Pump Air-Source) | Centrally-Ducted | 50VR-K60---60* | 56000 | 11.5 | 7.5 | 15.2 | 2 | 39.29% | 22200 | 32400 | 56500 | R-410A
215392118 | 3 | TRANE | HSP-A (Single-Package Heat Pump Air-Source) | Centrally-Ducted | WHK036A4**0***0 | 36000 | 12.8 | 7.2 | 16.2 | 0 |  | 0 | 18800 | 32400 | R-454B
215392119 | 3 | TRANE | HSP-A (Single-Package Heat Pump Air-Source) | Centrally-Ducted | WHK036A4**(B,E,G)***0 | 36000 | 12.8 | 7.2 | 16.2 | 0 |  | 0 | 18800 | 32400 | R-454B
216765764 | 3.75 | DUCANE | HSP-A (Single-Package Heat Pump Air-Source) | Centrally-Ducted | RPHPV-71548P-* | 45000 | 11.5 | 7.2 | 15.2 | 1.75 | 44.84% | 20400 | 27400 | 45500 | R-454B
215392133 | 3 | AMERICAN STANDARD | HSP-A (Single-Package Heat Pump Air-Source) | Centrally-Ducted | WHK036A3**0***2 | 36000 | 12.8 | 7.2 | 16.2 | 0 |  | 0 | 18800 | 32400 | R-454B
211197992 | 2.92 | LENNOX | HSP-A (Single-Package Heat Pump Air-Source) | Centrally-Ducted | LDT036H4E*1J | 35000 | 11.4 | 7.2 | 15.2 | 2.1 | 76% | 26600 | 19000 | 35000 | R-410A
216574909 | 1.95 | AMERICAN STANDARD | HSP-A (Single-Package Heat Pump Air-Source) | Centrally-Ducted | 5DCZ5024A1 | 23400 | 11.5 | 7.2 | 15.2 | 2 | 49.1% | 10900 | 13900 | 22200 | R-454B
205821889 | 4.96 | COMFORTMAKER | HSP-A (Single-Package Heat Pump Air-Source) | Centrally-Ducted | RHW060L* | 59500 | 12 | 7.5 | 16 | 0 |  | 0 | 34000 | 51000 | R-410A
201982836 | 3.03 | AMERICAN STANDARD | HSP-A (Single-Package Heat Pump Air-Source) | Centrally-Ducted | WHC036H4*0B | 36400 | 12.5 | 8 | 15.6 | 0 |  | 0 | 17800 | 32000 | R-410A
201982837 | 3.03 | AMERICAN STANDARD | HSP-A (Single-Package Heat Pump Air-Source) | Centrally-Ducted | WHC036H4*(B,E,G)B | 36400 | 12.5 | 8 | 15.6 | 0 |  | 0 | 17800 | 32000 | R-410A
212406375 | 2.85 | COMFORTMAKER | HSP-A (Single-Package Heat Pump Air-Source) | Centrally-Ducted | PHR536000K***K1 | 34200 | 12 | 7.2 | 15.5 | 1.77 | 36.92% | 12700 | 18900 | 34400 | R-410A
205821868 | 4.96 | COMFORTMAKER | HSP-A (Single-Package Heat Pump Air-Source) | Centrally-Ducted | RHW060S* | 59500 | 12 | 7.5 | 16 | 0 |  | 0 | 34000 | 51000 | R-410A
216626630 | 4.96 | CARRIER | HSP-A (Single-Package Heat Pump Air-Source) | Centrally-Ducted | 50GEQ*06***6****** | 59500 | 12 | 7.2 | 16 | 0 |  | 0 | 30000 | 54000 | R-454B
211198004 | 1.97 | LENNOX | HSP-A (Single-Package Heat Pump Air-Source) | Centrally-Ducted | LDT024H4E*1P | 23600 | 11.4 | 7.3 | 15.4 | 2.1 | 103.5% | 23800 | 17000 | 23000 | R-410A
205821872 | 4.96 | TEMPSTAR | HSP-A (Single-Package Heat Pump Air-Source) | Centrally-Ducted | RHW060S* | 59500 | 12 | 7.5 | 16 | 0 |  | 0 | 34000 | 51000 | R-410A
216030337 | 4.58 | DAIKIN | HSP-A (Single-Package Heat Pump Air-Source) | Centrally-Ducted | DPSH05BAPB5****E35**E* | 55000 | 11.8 | 7.9 | 19.3 | 0 |  | 0 | 45000 | 49000 | R-32
215392191 | 4.08 | AMERICAN STANDARD | HSP-A (Single-Package Heat Pump Air-Source) | Centrally-Ducted | WHK048A4**0***0 | 49000 | 12.8 | 7.2 | 16.2 | 0 |  | 0 | 24800 | 43000 | R-454B
215392127 | 3 | AMERICAN STANDARD | HSP-A (Single-Package Heat Pump Air-Source) | Centrally-Ducted | WHK036AW**0***0 | 36000 | 12.8 | 7.2 | 16.2 | 0 |  | 0 | 18800 | 32400 | R-454B
216574918 | 4.79 | TRANE | HSP-A (Single-Package Heat Pump Air-Source) | Centrally-Ducted | 5DCZ5060A1 | 57500 | 11.5 | 7.2 | 15.2 | 2 |  | 0 | 37000 | 56500 | R-454B
215392110 | 3 | TRANE | HSP-A (Single-Package Heat Pump Air-Source) | Centrally-Ducted | WHK036A3**0***0 | 36000 | 12.8 | 7.2 | 16.2 | 0 |  | 0 | 18800 | 32400 | R-454B
216030325 | 4.58 | DAIKIN | HSP-A (Single-Package Heat Pump Air-Source) | Centrally-Ducted | DPSH05BAPB3****E31**G* | 55000 | 11.45 | 7.8 | 18.9 | 0 |  | 0 | 45500 | 49000 | R-32
216574919 | 4.79 | AMERICAN STANDARD | HSP-A (Single-Package Heat Pump Air-Source) | Centrally-Ducted | 5DCZ5060A1 | 57500 | 11.5 | 7.2 | 15.2 | 2 |  | 0 | 37000 | 56500 | R-454B
216574935 | 2.47 | AMERICAN STANDARD | HSP-A (Single-Package Heat Pump Air-Source) | Centrally-Ducted | 5WCZ5030A1 | 29600 | 11.2 | 7.2 | 15.2 | 2 | 51.04% | 14700 | 17300 | 28800 | R-454B
205821833 | 2.82 | COMFORTMAKER | HSP-A (Single-Package Heat Pump Air-Source) | Centrally-Ducted | RHW036L* | 33800 | 11.7 | 7.3 | 16 | 0 |  | 0 | 18000 | 33200 | R-410A
211198000 | 4.58 | LENNOX | HSP-A (Single-Package Heat Pump Air-Source) | Centrally-Ducted | LDT060H4E*1G | 55000 | 11.4 | 7.2 | 15.2 | 2.22 | 76.36% | 42000 | 30000 | 55000 | R-410A
201982833 | 3.03 | TRANE | HSP-A (Single-Package Heat Pump Air-Source) | Centrally-Ducted | WHC036H4*0B | 36400 | 12.5 | 8 | 15.6 | 0 |  | 0 | 17800 | 32000 | R-410A
216604662 | 2.97 | LENNOX | HSP-A (Single-Package Heat Pump Air-Source) | Centrally-Ducted | LHT036H5E*1J | 35600 | 12.2 | 7.2 | 16 | 1.68 | 41.18% | 14000 | 19000 | 34000 | R-454B
216765743 | 2.85 | ARMSTRONG AIR | HSP-A (Single-Package Heat Pump Air-Source) | Centrally-Ducted | RPHPV-71536P-* | 34200 | 11.5 | 7.2 | 15.2 | 1.75 | 45.78% | 15200 | 20000 | 33200 | R-454B
216627013 | 3.92 | HEIL | HSP-A (Single-Package Heat Pump Air-Source) | Centrally-Ducted | RHG048L*********** | 47000 | 12 | 7.2 | 16 | 0 |  | 0 | 25400 | 45000 | R-454B
208128507 | 3.88 | YORK | HSP-A (Single-Package Heat Pump Air-Source) | Centrally-Ducted | PHE6B4834 | 46500 | 11.8 | 7.2 | 15.2 | 2.2 | 53.78% | 24200 | 30200 | 45000 | R-410A
215392222 | 4.08 | AMERICAN STANDARD | HSP-A (Single-Package Heat Pump Air-Source) | Centrally-Ducted | WHK048A3**(B,E,G)***4 | 49000 | 12.8 | 7.2 | 16.2 | 0 |  | 0 | 24800 | 43000 | R-454B
205821891 | 4.96 | HEIL | HSP-A (Single-Package Heat Pump Air-Source) | Centrally-Ducted | RHW060L* | 59500 | 12 | 7.5 | 16 | 0 |  | 0 | 34000 | 51000 | R-410A
215392201 | 4.08 | TRANE | HSP-A (Single-Package Heat Pump Air-Source) | Centrally-Ducted | WHK048A3**(B,E,G)***2 | 49000 | 12.8 | 7.2 | 16.2 | 0 |  | 0 | 24800 | 43000 | R-454B
216438535 | 2.85 | THERMAL ZONE | HSP-A (Single-Package Heat Pump Air-Source) | Centrally-Ducted | RHPXYC036AJT | 34200 | 11.5 | 7.2 | 15.2 | 1.8 | 40.35% | 13800 | 19400 | 34200 | R-454B
205821824 | 2.82 | AIRQUEST | HSP-A (Single-Package Heat Pump Air-Source) | Centrally-Ducted | RHW036H* | 33800 | 11.7 | 7.3 | 16 | 0 |  | 0 | 18000 | 33200 | R-410A
216437551 | 3.79 | RUUD | HSP-A (Single-Package Heat Pump Air-Source) | Centrally-Ducted | RHPXYC048ADT | 45500 | 11.5 | 7.2 | 15.2 | 1.44 | 39.56% | 18000 | 24600 | 45500 | R-454B
212926042 | 3.92 | COMFORTMAKER | HSP-A (Single-Package Heat Pump Air-Source) | Centrally-Ducted | PHR548000H***K1 | 47000 | 11.5 | 7.2 | 15.5 | 1.95 | 40.44% | 18200 | 26000 | 45000 | R-410A
215392250 | 5 | TRANE | HSP-A (Single-Package Heat Pump Air-Source) | Centrally-Ducted | WHK060A3**0***2 | 60000 | 12.8 | 7.2 | 15.8 | 0 |  | 0 | 32400 | 53500 | R-454B
205821828 | 2.82 | HEIL | HSP-A (Single-Package Heat Pump Air-Source) | Centrally-Ducted | RHW036H* | 33800 | 11.7 | 7.3 | 16 | 0 |  | 0 | 18000 | 33200 | R-410A
205821835 | 2.82 | HEIL | HSP-A (Single-Package Heat Pump Air-Source) | Centrally-Ducted | RHW036L* | 33800 | 11.7 | 7.3 | 16 | 0 |  | 0 | 18000 | 33200 | R-410A
213884224 | 2.92 | THERMAL ZONE | HSP-A (Single-Package Heat Pump Air-Source) | Centrally-Ducted | RHPXZS036AJT | 35000 | 11.5 | 7.2 | 15.2 | 0 |  | 0 | 20200 | 34000 | R-410A
205821810 | 2.82 | AIRQUEST | HSP-A (Single-Package Heat Pump Air-Source) | Centrally-Ducted | RHW036S* | 33800 | 11.7 | 7.3 | 16 | 0 |  | 0 | 18000 | 33200 | R-410A
216799803 | 2.85 | LENNOX | HSP-A (Single-Package Heat Pump Air-Source) | Centrally-Ducted | LRP15HPK36VP-* | 34200 | 11.5 | 7.2 | 15.2 | 1.75 | 45.78% | 15200 | 20000 | 33200 | R-454B
216604660 | 2.97 | LENNOX | HSP-A (Single-Package Heat Pump Air-Source) | Centrally-Ducted | LHT036H5E*1G | 35600 | 12.2 | 7.2 | 16 | 1.68 | 41.18% | 14000 | 19000 | 34000 | R-454B
213880946 | 3.92 | SURE | HSP-A (Single-Package Heat Pump Air-Source) | Centrally-Ducted | RHPXZS048ACT | 47000 | 11.5 | 7.2 | 15.2 | 0 |  | 0 | 29000 | 45000 | R-410A
212406376 | 3.92 | COMFORTMAKER | HSP-A (Single-Package Heat Pump Air-Source) | Centrally-Ducted | PHR548000K***K1 | 47000 | 11.5 | 7.2 | 15.5 | 1.95 | 40.44% | 18200 | 26000 | 45000 | R-410A
211197999 | 4.58 | LENNOX | HSP-A (Single-Package Heat Pump Air-Source) | Centrally-Ducted | LHT060H4E*1Y | 55000 | 11.4 | 7.2 | 15.2 | 2.22 | 76.36% | 42000 | 30000 | 55000 | R-410A
211198001 | 4.58 | LENNOX | HSP-A (Single-Package Heat Pump Air-Source) | Centrally-Ducted | LHT060H4E*1G | 55000 | 11.4 | 7.2 | 15.2 | 2.22 | 76.36% | 42000 | 30000 | 55000 | R-410A
205821884 | 4.96 | HEIL | HSP-A (Single-Package Heat Pump Air-Source) | Centrally-Ducted | RHW060H* | 59500 | 12 | 7.5 | 16 | 0 |  | 0 | 34000 | 51000 | R-410A
205821831 | 2.82 | AIRQUEST | HSP-A (Single-Package Heat Pump Air-Source) | Centrally-Ducted | RHW036L* | 33800 | 11.7 | 7.3 | 16 | 0 |  | 0 | 18000 | 33200 | R-410A
208129070 | 3.88 | CHAMPION HEATING AND COOLING | HSP-A (Single-Package Heat Pump Air-Source) | Centrally-Ducted | PHE6B4834 | 46500 | 11.8 | 7.2 | 15.2 | 2.2 | 53.78% | 24200 | 30200 | 45000 | R-410A
212406368 | 3.92 | AIRQUEST | HSP-A (Single-Package Heat Pump Air-Source) | Centrally-Ducted | PHR548000K***K1 | 47000 | 11.5 | 7.2 | 15.5 | 1.95 | 40.44% | 18200 | 26000 | 45000 | R-410A
213880925 | 2.92 | RUUD | HSP-A (Single-Package Heat Pump Air-Source) | Centrally-Ducted | RHPXZS036AJT | 35000 | 11.5 | 7.2 | 15.2 | 0 |  | 0 | 20200 | 34000 | R-410A
211198006 | 3.71 | LENNOX | HSP-A (Single-Package Heat Pump Air-Source) | Centrally-Ducted | LDT048H4E*1P | 44500 | 12 | 7.2 | 15.6 | 2.3 | 82.73% | 36400 | 26000 | 44000 | R-410A
211198007 | 4.58 | LENNOX | HSP-A (Single-Package Heat Pump Air-Source) | Centrally-Ducted | LDT060H4E*1P | 55000 | 11.4 | 7.2 | 15.2 | 2.22 | 76.36% | 42000 | 30000 | 55000 | R-410A
216604656 | 2.97 | LENNOX | HSP-A (Single-Package Heat Pump Air-Source) | Centrally-Ducted | LDT036H5E*1P | 35600 | 12.2 | 7.2 | 16 | 1.68 | 41.18% | 14000 | 19000 | 34000 | R-454B
212406384 | 3.92 | HEIL | HSP-A (Single-Package Heat Pump Air-Source) | Centrally-Ducted | PHR548000K***K1 | 47000 | 11.5 | 7.2 | 15.5 | 1.95 | 40.44% | 18200 | 26000 | 45000 | R-410A
216030282 | 2.92 | DAIKIN | HSP-A (Single-Package Heat Pump Air-Source) | Centrally-Ducted | DPSH03BAPB4****E31**E* | 35000 | 12 | 8.05 | 18.2 | 0 |  | 0 | 31400 | 30000 | R-32
216030283 | 2.92 | DAIKIN | HSP-A (Single-Package Heat Pump Air-Source) | Centrally-Ducted | DPSH03BAPB4****E31**G* | 35000 | 12.1 | 8.05 | 18.3 | 0 |  | 0 | 31400 | 30000 | R-32
212925452 | 4.67 | CARRIER | HSP-A (Single-Package Heat Pump Air-Source) | Centrally-Ducted | 50VR-K60---50* | 56000 | 11.5 | 7.5 | 15.2 | 2 | 39.29% | 22200 | 32400 | 56500 | R-410A
205821886 | 4.96 | TEMPSTAR | HSP-A (Single-Package Heat Pump Air-Source) | Centrally-Ducted | RHW060H* | 59500 | 12 | 7.5 | 16 | 0 |  | 0 | 34000 | 51000 | R-410A
216627014 | 3.92 | TEMPSTAR | HSP-A (Single-Package Heat Pump Air-Source) | Centrally-Ducted | RHG048L*********** | 47000 | 12 | 7.2 | 16 | 0 |  | 0 | 25400 | 45000 | R-454B
216799804 | 3.75 | LENNOX | HSP-A (Single-Package Heat Pump Air-Source) | Centrally-Ducted | LRP15HPK48VP-* | 45000 | 11.5 | 7.2 | 15.2 | 1.75 | 44.84% | 20400 | 27400 | 45500 | R-454B
208106600 | 2 | CHAMPION HEATING AND COOLING | HSP-A (Single-Package Heat Pump Air-Source) | Centrally-Ducted | PHG6A240752X4 | 24000 | 12 | 7.2 | 15.2 | 2.1 | 52.61% | 12100 | 15400 | 23000 | R-410A
216437544 | 2.85 | SURE | HSP-A (Single-Package Heat Pump Air-Source) | Centrally-Ducted | RHPXYC036AJT | 34200 | 11.5 | 7.2 | 15.2 | 1.8 | 40.35% | 13800 | 19400 | 34200 | R-454B
216030271 | 2.92 | DAIKIN | HSP-A (Single-Package Heat Pump Air-Source) | Centrally-Ducted | DPSH03BAPB2****E31**G* | 35000 | 12.1 | 8.05 | 18.3 | 0 |  | 0 | 31400 | 30000 | R-32
211007473 | 4.96 | HEIL | HSP-A (Single-Package Heat Pump Air-Source) | Centrally-Ducted | RHW061K* | 59500 | 12 | 7.5 | 16 | 1.7 | 40.39% | 20600 | 34000 | 51000 | R-410A
216626628 | 4.96 | CARRIER | HSP-A (Single-Package Heat Pump Air-Source) | Centrally-Ducted | 50GEQ*06***3****** | 59500 | 12 | 7.2 | 16 | 1.81 | 39.26% | 21200 | 30000 | 54000 | R-454B
215392111 | 4.08 | TRANE | HSP-A (Single-Package Heat Pump Air-Source) | Centrally-Ducted | WHK048A3**0***0 | 49000 | 12.8 | 7.2 | 16.2 | 0 |  | 0 | 24800 | 43000 | R-454B
215392194 | 4.08 | TRANE | HSP-A (Single-Package Heat Pump Air-Source) | Centrally-Ducted | WHK048AW**0***0 | 49000 | 12.8 | 7.2 | 16.2 | 0 |  | 0 | 24800 | 43000 | R-454B
215392195 | 4.08 | TRANE | HSP-A (Single-Package Heat Pump Air-Source) | Centrally-Ducted | WHK048AW**(B,E,G)***0 | 49000 | 12.8 | 7.2 | 16.2 | 0 |  | 0 | 24800 | 43000 | R-454B
215392225 | 4.08 | TRANE | HSP-A (Single-Package Heat Pump Air-Source) | Centrally-Ducted | WHK048A4**(B,E,G)***4 | 49000 | 12.8 | 7.2 | 16.2 | 0 |  | 0 | 24800 | 43000 | R-454B
213880936 | 4.83 | SURE | HSP-A (Single-Package Heat Pump Air-Source) | Centrally-Ducted | RHPXZS060AJT | 58000 | 11.5 | 7.2 | 15.2 | 0 |  | 0 | 35200 | 56000 | R-410A
213880951 | 4.83 | SURE | HSP-A (Single-Package Heat Pump Air-Source) | Centrally-Ducted | RHPXZS060ACT | 58000 | 11.5 | 7.2 | 15.2 | 0 |  | 0 | 35200 | 56000 | R-410A
212406400 | 3.92 | TEMPSTAR | HSP-A (Single-Package Heat Pump Air-Source) | Centrally-Ducted | PHR548000K***K1 | 47000 | 11.5 | 7.2 | 15.5 | 1.95 | 40.44% | 18200 | 26000 | 45000 | R-410A
216030321 | 4.58 | DAIKIN | HSP-A (Single-Package Heat Pump Air-Source) | Centrally-Ducted | DPSH05BAPB2****E35**E* | 55000 | 11.8 | 7.9 | 19.3 | 0 |  | 0 | 45000 | 49000 | R-32
216626939 | 3.92 | CARRIER | HSP-A (Single-Package Heat Pump Air-Source) | Centrally-Ducted | 50GEQ*05***5****** | 47000 | 12 | 7.2 | 16 | 0 |  | 0 | 25400 | 45000 | R-454B
211198002 | 4.58 | LENNOX | HSP-A (Single-Package Heat Pump Air-Source) | Centrally-Ducted | LDT060H4E*1J | 55000 | 11.4 | 7.2 | 15.2 | 2.22 | 76.36% | 42000 | 30000 | 55000 | R-410A
216050366 | 4.58 | DAIKIN | HSP-A (Single-Package Heat Pump Air-Source) | Centrally-Ducted | DPSH05BAPB4****E35**G* | 55000 | 11.45 | 7.8 | 18.9 | 0 |  | 0 | 45500 | 49000 | R-32
215392207 | 4.08 | TRANE | HSP-A (Single-Package Heat Pump Air-Source) | Centrally-Ducted | WHK048A4**(B,E,G)***2 | 49000 | 12.8 | 7.2 | 16.2 | 0 |  | 0 | 24800 | 43000 | R-454B
211198013 | 3.71 | LENNOX | HSP-A (Single-Package Heat Pump Air-Source) | Centrally-Ducted | LHT048H4E*1P | 44500 | 12 | 7.2 | 15.6 | 2.3 | 82.73% | 36400 | 26000 | 44000 | R-410A
215392188 | 4.08 | TRANE | HSP-A (Single-Package Heat Pump Air-Source) | Centrally-Ducted | WHK048A4**0***0 | 49000 | 12.8 | 7.2 | 16.2 | 0 |  | 0 | 24800 | 43000 | R-454B
211198010 | 4.58 | LENNOX | HSP-A (Single-Package Heat Pump Air-Source) | Centrally-Ducted | LDT060H4E*1Y | 55000 | 11.4 | 7.2 | 15.2 | 2.22 | 76.36% | 42000 | 30000 | 55000 | R-410A
212406408 | 3.92 | MARATHERM | HSP-A (Single-Package Heat Pump Air-Source) | Centrally-Ducted | PHR548000K***K1 | 47000 | 11.5 | 7.2 | 15.5 | 1.95 | 40.44% | 18200 | 26000 | 45000 | R-410A
216030331 | 4.58 | DAIKIN | HSP-A (Single-Package Heat Pump Air-Source) | Centrally-Ducted | DPSH05BAPB4****E31**G* | 55000 | 11.45 | 7.8 | 18.9 | 0 |  | 0 | 45500 | 49000 | R-32
216030336 | 4.63 | DAIKIN | HSP-A (Single-Package Heat Pump Air-Source) | Centrally-Ducted | DPSH05BAPB5****E35**0* | 55500 | 12.32 | 8 | 20.3 | 0 |  | 0 | 44500 | 48000 | R-32
216030338 | 4.58 | DAIKIN | HSP-A (Single-Package Heat Pump Air-Source) | Centrally-Ducted | DPSH05BAPB5****E35**G* | 55000 | 11.85 | 7.9 | 19.5 | 0 |  | 0 | 45000 | 49000 | R-32
215392213 | 4.08 | TRANE | HSP-A (Single-Package Heat Pump Air-Source) | Centrally-Ducted | WHK048AW**(B,E,G)***2 | 49000 | 12.8 | 7.2 | 16.2 | 0 |  | 0 | 24800 | 43000 | R-454B
216626749 | 4.96 | TEMPSTAR | HSP-A (Single-Package Heat Pump Air-Source) | Centrally-Ducted | RHG060S*********** | 59500 | 12 | 7.2 | 16 | 0 |  | 0 | 30000 | 54000 | R-454B
213880941 | 2.92 | SURE | HSP-A (Single-Package Heat Pump Air-Source) | Centrally-Ducted | RHPXZS036ACT | 35000 | 11.5 | 7.2 | 15.2 | 0 |  | 0 | 20200 | 34000 | R-410A
216030270 | 2.92 | DAIKIN | HSP-A (Single-Package Heat Pump Air-Source) | Centrally-Ducted | DPSH03BAPB2****E31**E* | 35000 | 12 | 8.05 | 18.2 | 0 |  | 0 | 31400 | 30000 | R-32
212406383 | 2.85 | HEIL | HSP-A (Single-Package Heat Pump Air-Source) | Centrally-Ducted | PHR536000K***K1 | 34200 | 12 | 7.2 | 15.5 | 1.77 | 36.92% | 12700 | 18900 | 34400 | R-410A
215392197 | 4.08 | AMERICAN STANDARD | HSP-A (Single-Package Heat Pump Air-Source) | Centrally-Ducted | WHK048AW**0***0 | 49000 | 12.8 | 7.2 | 16.2 | 0 |  | 0 | 24800 | 43000 | R-454B
208106608 | 4.75 | LUXAIRE | HSP-A (Single-Package Heat Pump Air-Source) | Centrally-Ducted | PHG6B601252X4 | 57000 | 12 | 7.2 | 15.2 | 2.2 | 54.74% | 31200 | 38500 | 57000 | R-410A
215392231 | 4.08 | TRANE | HSP-A (Single-Package Heat Pump Air-Source) | Centrally-Ducted | WHK048AW**(B,E,G)***4 | 49000 | 12.8 | 7.2 | 16.2 | 0 |  | 0 | 24800 | 43000 | R-454B
215392263 | 5 | TRANE | HSP-A (Single-Package Heat Pump Air-Source) | Centrally-Ducted | WHK060AW**(B,E,G,K)***2 | 60000 | 12.8 | 7.2 | 15.8 | 0 |  | 0 | 32400 | 53500 | R-454B
216030328 | 4.58 | DAIKIN | HSP-A (Single-Package Heat Pump Air-Source) | Centrally-Ducted | DPSH05BAPB3****E35**G* | 55000 | 11.85 | 7.9 | 19.5 | 0 |  | 0 | 45000 | 49000 | R-32
216030330 | 4.58 | DAIKIN | HSP-A (Single-Package Heat Pump Air-Source) | Centrally-Ducted | DPSH05BAPB4****E31**E* | 55000 | 11.4 | 7.8 | 18.7 | 0 |  | 0 | 45500 | 49000 | R-32
215392121 | 3 | AMERICAN STANDARD | HSP-A (Single-Package Heat Pump Air-Source) | Centrally-Ducted | WHK036A4**0***0 | 36000 | 12.8 | 7.2 | 16.2 | 0 |  | 0 | 18800 | 32400 | R-454B
212926049 | 4.67 | HEIL | HSP-A (Single-Package Heat Pump Air-Source) | Centrally-Ducted | PHR560000H***K1 | 56000 | 11.5 | 7.5 | 15.2 | 2 | 39.29% | 22200 | 32400 | 56500 | R-410A
208106596 | 3.05 | CHAMPION HEATING AND COOLING | HSP-A (Single-Package Heat Pump Air-Source) | Centrally-Ducted | PHG6B361002X4 | 36600 | 12 | 7.2 | 15.2 | 2.14 | 93.87% | 30600 | 22000 | 32600 | R-410A
208106616 | 2 | CHAMPION HEATING AND COOLING | HSP-A (Single-Package Heat Pump Air-Source) | Centrally-Ducted | PHE6A2424 | 24000 | 12 | 7.2 | 15.2 | 2.14 | 53.91% | 12400 | 15400 | 23000 | R-410A
215392116 | 3 | AMERICAN STANDARD | HSP-A (Single-Package Heat Pump Air-Source) | Centrally-Ducted | WHK036A3**(B,E,G)***0 | 36000 | 12.8 | 7.2 | 16.2 | 0 |  | 0 | 18800 | 32400 | R-454B
215392200 | 4.08 | TRANE | HSP-A (Single-Package Heat Pump Air-Source) | Centrally-Ducted | WHK048A3**0***2 | 49000 | 12.8 | 7.2 | 16.2 | 0 |  | 0 | 24800 | 43000 | R-454B
215392218 | 4.08 | TRANE | HSP-A (Single-Package Heat Pump Air-Source) | Centrally-Ducted | WHK048A3**0***4 | 49000 | 12.8 | 7.2 | 16.2 | 0 |  | 0 | 24800 | 43000 | R-454B
208106602 | 4.75 | CHAMPION HEATING AND COOLING | HSP-A (Single-Package Heat Pump Air-Source) | Centrally-Ducted | PHG6B601252X4 | 57000 | 12 | 7.2 | 15.2 | 2.2 | 54.74% | 31200 | 38500 | 57000 | R-410A
213880926 | 2.92 | SURE | HSP-A (Single-Package Heat Pump Air-Source) | Centrally-Ducted | RHPXZS036AJT | 35000 | 11.5 | 7.2 | 15.2 | 0 |  | 0 | 20200 | 34000 | R-410A
211005663 | 4.96 | CARRIER CORPORATION | HSP-A (Single-Package Heat Pump Air-Source) | Centrally-Ducted | 50GCQ(J,L)06***1* | 59500 | 12 | 7.5 | 16 | 0 |  | 0 | 34000 | 51000 | R-410A
211005664 | 4.96 | CARRIER CORPORATION | HSP-A (Single-Package Heat Pump Air-Source) | Centrally-Ducted | 50GCQ(J,L)06***5* | 59500 | 12 | 7.5 | 16 | 0 |  | 0 | 34000 | 51000 | R-410A
216626719 | 4.96 | HEIL | HSP-A (Single-Package Heat Pump Air-Source) | Centrally-Ducted | RHG060H*********** | 59500 | 12 | 7.2 | 16 | 0 |  | 0 | 30000 | 54000 | R-454B
211198009 | 3.71 | LENNOX | HSP-A (Single-Package Heat Pump Air-Source) | Centrally-Ducted | LDT048H4E*1Y | 44500 | 12 | 7.2 | 15.6 | 2.3 | 82.73% | 36400 | 26000 | 44000 | R-410A
212926060 | 3.92 | MARATHERM | HSP-A (Single-Package Heat Pump Air-Source) | Centrally-Ducted | PHR548000H***K1 | 47000 | 11.5 | 7.2 | 15.5 | 1.95 | 40.44% | 18200 | 26000 | 45000 | R-410A
212926061 | 4.67 | MARATHERM | HSP-A (Single-Package Heat Pump Air-Source) | Centrally-Ducted | PHR560000H***K1 | 56000 | 11.5 | 7.5 | 15.2 | 2 | 39.29% | 22200 | 32400 | 56500 | R-410A
216765765 | 4.75 | DUCANE | HSP-A (Single-Package Heat Pump Air-Source) | Centrally-Ducted | RPHPV-71560P-* | 57000 | 11.5 | 7.2 | 15.2 | 1.9 | 42.41% | 24600 | 36400 | 58000 | R-454B
216574943 | 4.83 | AMERICAN STANDARD | HSP-A (Single-Package Heat Pump Air-Source) | Centrally-Ducted | 5WCZ5060A1 | 58000 | 11.5 | 7.2 | 15.2 | 2 |  | 0 | 37000 | 56000 | R-454B
211007469 | 4.96 | AIRQUEST | HSP-A (Single-Package Heat Pump Air-Source) | Centrally-Ducted | RHW061K* | 59500 | 12 | 7.5 | 16 | 1.7 | 40.39% | 20600 | 34000 | 51000 | R-410A
216626720 | 4.96 | TEMPSTAR | HSP-A (Single-Package Heat Pump Air-Source) | Centrally-Ducted | RHG060H*********** | 59500 | 12 | 7.2 | 16 | 0 |  | 0 | 30000 | 54000 | R-454B
211004143 | 2.82 | CARRIER CORPORATION | HSP-A (Single-Package Heat Pump Air-Source) | Centrally-Ducted | 50GCQ(J,L)04***5* | 33800 | 11.7 | 7.3 | 16 | 0 |  | 0 | 18000 | 33200 | R-410A
216799805 | 4.75 | LENNOX | HSP-A (Single-Package Heat Pump Air-Source) | Centrally-Ducted | LRP15HPK60VP-* | 57000 | 11.5 | 7.2 | 15.2 | 1.9 | 42.41% | 24600 | 36400 | 58000 | R-454B
211198012 | 2.92 | LENNOX | HSP-A (Single-Package Heat Pump Air-Source) | Centrally-Ducted | LHT036H4E*1P | 35000 | 11.4 | 7.2 | 15.2 | 2.1 | 76% | 26600 | 19000 | 35000 | R-410A
208129059 | 4.75 | CHAMPION HEATING AND COOLING | HSP-A (Single-Package Heat Pump Air-Source) | Centrally-Ducted | PHE6B6034 | 57000 | 11.8 | 7.2 | 15.2 | 2.2 | 54.74% | 31200 | 38500 | 57000 | R-410A
213880921 | 1.97 | SURE | HSP-A (Single-Package Heat Pump Air-Source) | Centrally-Ducted | RHPXZS024AJT | 23600 | 11.5 | 7.2 | 15.2 | 0 |  | 0 | 14000 | 22600 | R-410A
216765745 | 4.75 | ARMSTRONG AIR | HSP-A (Single-Package Heat Pump Air-Source) | Centrally-Ducted | RPHPV-71560P-* | 57000 | 11.5 | 7.2 | 15.2 | 1.9 | 42.41% | 24600 | 36400 | 58000 | R-454B
216030279 | 2.92 | DAIKIN | HSP-A (Single-Package Heat Pump Air-Source) | Centrally-Ducted | DPSH03BAPB3****E35**E* | 35000 | 12.15 | 8.05 | 18.4 | 0 |  | 0 | 31400 | 30600 | R-32
208106606 | 2 | LUXAIRE | HSP-A (Single-Package Heat Pump Air-Source) | Centrally-Ducted | PHG6A240752X4 | 24000 | 12 | 7.2 | 15.2 | 2.1 | 52.61% | 12100 | 15400 | 23000 | R-410A
216050365 | 4.58 | DAIKIN | HSP-A (Single-Package Heat Pump Air-Source) | Centrally-Ducted | DPSH05BAPB4****E35**E* | 55000 | 11.8 | 7.9 | 19.3 | 0 |  | 0 | 45000 | 49000 | R-32
213884226 | 4.83 | THERMAL ZONE | HSP-A (Single-Package Heat Pump Air-Source) | Centrally-Ducted | RHPXZS060AJT | 58000 | 11.5 | 7.2 | 15.2 | 0 |  | 0 | 35200 | 56000 | R-410A
213884228 | 3.92 | THERMAL ZONE | HSP-A (Single-Package Heat Pump Air-Source) | Centrally-Ducted | RHPXZS048ACT | 47000 | 11.5 | 7.2 | 15.2 | 0 |  | 0 | 29000 | 45000 | R-410A
213884229 | 4.83 | THERMAL ZONE | HSP-A (Single-Package Heat Pump Air-Source) | Centrally-Ducted | RHPXZS060ACT | 58000 | 11.5 | 7.2 | 15.2 | 0 |  | 0 | 35200 | 56000 | R-410A
205821866 | 4.96 | AIRQUEST | HSP-A (Single-Package Heat Pump Air-Source) | Centrally-Ducted | RHW060S* | 59500 | 12 | 7.5 | 16 | 0 |  | 0 | 34000 | 51000 | R-410A
216030276 | 2.92 | DAIKIN | HSP-A (Single-Package Heat Pump Air-Source) | Centrally-Ducted | DPSH03BAPB3****E31**E* | 35000 | 12 | 8.05 | 18.2 | 0 |  | 0 | 31400 | 30000 | R-32
205821870 | 4.96 | HEIL | HSP-A (Single-Package Heat Pump Air-Source) | Centrally-Ducted | RHW060S* | 59500 | 12 | 7.5 | 16 | 0 |  | 0 | 34000 | 51000 | R-410A
215392212 | 4.08 | TRANE | HSP-A (Single-Package Heat Pump Air-Source) | Centrally-Ducted | WHK048AW**0***2 | 49000 | 12.8 | 7.2 | 16.2 | 0 |  | 0 | 24800 | 43000 | R-454B
213884223 | 1.97 | THERMAL ZONE | HSP-A (Single-Package Heat Pump Air-Source) | Centrally-Ducted | RHPXZS024AJT | 23600 | 11.5 | 7.2 | 15.2 | 0 |  | 0 | 14000 | 22600 | R-410A
212406366 | 1.87 | AIRQUEST | HSP-A (Single-Package Heat Pump Air-Source) | Centrally-Ducted | PHR524000K***K1 | 22400 | 11.5 | 7.2 | 15.2 | 1.9 | 36.13% | 8600 | 13000 | 23800 | R-410A
201982834 | 3.03 | TRANE | HSP-A (Single-Package Heat Pump Air-Source) | Centrally-Ducted | WHC036H4*(B,E,G)B | 36400 | 12.5 | 8 | 15.6 | 0 |  | 0 | 17800 | 32000 | R-410A
216604677 | 2.97 | LENNOX | HSP-A (Single-Package Heat Pump Air-Source) | Centrally-Ducted | LHT036H5E*1P | 35600 | 12.2 | 7.2 | 16 | 1.68 | 41.18% | 14000 | 19000 | 34000 | R-454B
213880931 | 3.92 | SURE | HSP-A (Single-Package Heat Pump Air-Source) | Centrally-Ducted | RHPXZS048AJT | 47000 | 11.5 | 7.2 | 15.2 | 0 |  | 0 | 29000 | 45000 | R-410A
208106614 | 3.88 | YORK | HSP-A (Single-Package Heat Pump Air-Source) | Centrally-Ducted | PHG6B481002X4 | 46500 | 12 | 7.2 | 15.2 | 2.2 | 52.75% | 24000 | 30200 | 45500 | R-410A
212406409 | 4.67 | MARATHERM | HSP-A (Single-Package Heat Pump Air-Source) | Centrally-Ducted | PHR560000K***K1 | 56000 | 11.5 | 7.5 | 15.2 | 2 | 39.29% | 22200 | 32400 | 56500 | R-410A
215392192 | 4.08 | AMERICAN STANDARD | HSP-A (Single-Package Heat Pump Air-Source) | Centrally-Ducted | WHK048A4**(B,E,G)***0 | 49000 | 12.8 | 7.2 | 16.2 | 0 |  | 0 | 24800 | 43000 | R-454B
216626728 | 4.96 | HEIL | HSP-A (Single-Package Heat Pump Air-Source) | Centrally-Ducted | RHG060K*********** | 59500 | 12 | 7.2 | 16 | 1.81 | 39.26% | 21200 | 30000 | 54000 | R-454B
216438542 | 4.75 | THERMAL ZONE | HSP-A (Single-Package Heat Pump Air-Source) | Centrally-Ducted | RHPXYC060ACT | 57000 | 11.5 | 7.2 | 15.2 | 1.6 | 45.05% | 25000 | 30200 | 55500 | R-454B
216438543 | 4.75 | THERMAL ZONE | HSP-A (Single-Package Heat Pump Air-Source) | Centrally-Ducted | RHPXYC060ADT | 57000 | 11.5 | 7.2 | 15.2 | 1.6 | 45.05% | 25000 | 30200 | 55500 | R-454B
216799802 | 1.92 | LENNOX | HSP-A (Single-Package Heat Pump Air-Source) | Centrally-Ducted | LRP15HPK24VP-* | 23000 | 12 | 7.2 | 16 | 1.6 | 38.79% | 8300 | 12200 | 21400 | R-454B
213880920 | 1.97 | RUUD | HSP-A (Single-Package Heat Pump Air-Source) | Centrally-Ducted | RHPXZS024AJT | 23600 | 11.5 | 7.2 | 15.2 | 0 |  | 0 | 14000 | 22600 | R-410A
201982827 | 3.03 | TRANE | HSP-A (Single-Package Heat Pump Air-Source) | Centrally-Ducted | WHC036H3*0B | 36400 | 12.5 | 8 | 15.6 | 0 |  | 0 | 17800 | 32000 | R-410A
216030288 | 2.92 | DAIKIN | HSP-A (Single-Package Heat Pump Air-Source) | Centrally-Ducted | DPSH03BAPB5****E31**E* | 35000 | 12 | 8.05 | 18.2 | 0 |  | 0 | 31400 | 30000 | R-32
208106613 | 3.05 | YORK | HSP-A (Single-Package Heat Pump Air-Source) | Centrally-Ducted | PHG6B361002X4 | 36600 | 12 | 7.2 | 15.2 | 2.14 | 93.87% | 30600 | 22000 | 32600 | R-410A
216626738 | 4.96 | HEIL | HSP-A (Single-Package Heat Pump Air-Source) | Centrally-Ducted | RHG060L*********** | 59500 | 12 | 7.2 | 16 | 0 |  | 0 | 30000 | 54000 | R-454B
216438563 | 2.85 | MAINLINE | HSP-A (Single-Package Heat Pump Air-Source) | Centrally-Ducted | RHPXYC036ACT | 34200 | 11.5 | 7.2 | 15.2 | 1.8 | 40.35% | 13800 | 19400 | 34200 | R-454B
215392215 | 4.08 | AMERICAN STANDARD | HSP-A (Single-Package Heat Pump Air-Source) | Centrally-Ducted | WHK048AW**0***2 | 49000 | 12.8 | 7.2 | 16.2 | 0 |  | 0 | 24800 | 43000 | R-454B
208106622 | 2 | LUXAIRE | HSP-A (Single-Package Heat Pump Air-Source) | Centrally-Ducted | PHE6A2424 | 24000 | 12 | 7.2 | 15.2 | 2.14 | 53.91% | 12400 | 15400 | 23000 | R-410A
215392247 | 5 | TRANE | HSP-A (Single-Package Heat Pump Air-Source) | Centrally-Ducted | WHK060AW**0***0 | 60000 | 12.8 | 7.2 | 15.8 | 0 |  | 0 | 32400 | 53500 | R-454B
215392265 | 5 | TRANE | HSP-A (Single-Package Heat Pump Air-Source) | Centrally-Ducted | WHK060A3**0***4 | 60000 | 12.8 | 7.2 | 15.8 | 0 |  | 0 | 32400 | 53500 | R-454B
216765742 | 1.92 | ARMSTRONG AIR | HSP-A (Single-Package Heat Pump Air-Source) | Centrally-Ducted | RPHPV-71524P-* | 23000 | 12 | 7.2 | 16 | 1.6 | 38.79% | 8300 | 12200 | 21400 | R-454B
211005657 | 2.82 | CARRIER CORPORATION | HSP-A (Single-Package Heat Pump Air-Source) | Centrally-Ducted | 50GCQ(J,L)04***6* | 33800 | 11.7 | 7.3 | 16 | 0 |  | 0 | 18000 | 33200 | R-410A
213880950 | 4.83 | RUUD | HSP-A (Single-Package Heat Pump Air-Source) | Centrally-Ducted | RHPXZS060ACT | 58000 | 11.5 | 7.2 | 15.2 | 0 |  | 0 | 35200 | 56000 | R-410A
212601510 | 2 | JOHNSON CONTROLS | HSP-A (Single-Package Heat Pump Air-Source) | Centrally-Ducted | PHE6A2424 | 24000 | 12 | 7.2 | 15.2 | 2.14 | 53.91% | 12400 | 15400 | 23000 | R-410A
216626727 | 4.96 | DAY & NIGHT | HSP-A (Single-Package Heat Pump Air-Source) | Centrally-Ducted | RHG060K*********** | 59500 | 12 | 7.2 | 16 | 1.81 | 39.26% | 21200 | 30000 | 54000 | R-454B
212406379 | 2.85 | DAY & NIGHT | HSP-A (Single-Package Heat Pump Air-Source) | Centrally-Ducted | PHR536000K***K1 | 34200 | 12 | 7.2 | 15.5 | 1.77 | 36.92% | 12700 | 18900 | 34400 | R-410A
215392203 | 4.08 | AMERICAN STANDARD | HSP-A (Single-Package Heat Pump Air-Source) | Centrally-Ducted | WHK048A3**0***2 | 49000 | 12.8 | 7.2 | 16.2 | 0 |  | 0 | 24800 | 43000 | R-454B
208106617 | 3.05 | LUXAIRE | HSP-A (Single-Package Heat Pump Air-Source) | Centrally-Ducted | PHE6B3624 | 36600 | 12 | 7.2 | 15.2 | 2.14 | 93.87% | 30600 | 22000 | 32600 | R-410A
216438536 | 3.79 | THERMAL ZONE | HSP-A (Single-Package Heat Pump Air-Source) | Centrally-Ducted | RHPXYC048AJT | 45500 | 11.5 | 7.2 | 15.2 | 1.44 | 39.56% | 18000 | 24600 | 45500 | R-454B
205821675 | 2.82 | BRYANT HEATING AND COOLING SYSTEMS | HSP-A (Single-Package Heat Pump Air-Source) | Centrally-Ducted | 549KT04* | 33800 | 11.7 | 7.3 | 16 | 0 |  | 0 | 18000 | 33200 | R-410A
215415951 | 5 | AMERICAN STANDARD | HSP-A (Single-Package Heat Pump Air-Source) | Centrally-Ducted | WHK060A3**(B,E,G,K)***4 | 60000 | 12.8 | 7.2 | 15.8 | 0 |  | 0 | 32400 | 53500 | R-454B
208106618 | 4.75 | CHAMPION HEATING AND COOLING | HSP-A (Single-Package Heat Pump Air-Source) | Centrally-Ducted | PHE6B6024 | 57000 | 12 | 7.2 | 15.2 | 2.2 | 54.74% | 31200 | 38500 | 57000 | R-410A
212406382 | 1.87 | HEIL | HSP-A (Single-Package Heat Pump Air-Source) | Centrally-Ducted | PHR524000K***K1 | 22400 | 11.5 | 7.2 | 15.2 | 1.9 | 36.13% | 8600 | 13000 | 23800 | R-410A
216627000 | 3.92 | COMFORTMAKER | HSP-A (Single-Package Heat Pump Air-Source) | Centrally-Ducted | RHG048K*********** | 47000 | 12 | 7.2 | 16 | 1.95 | 44% | 19800 | 25400 | 45000 | R-454B
215392198 | 4.08 | AMERICAN STANDARD | HSP-A (Single-Package Heat Pump Air-Source) | Centrally-Ducted | WHK048AW**(B,E,G)***0 | 49000 | 12.8 | 7.2 | 16.2 | 0 |  | 0 | 24800 | 43000 | R-454B
215392216 | 4.08 | AMERICAN STANDARD | HSP-A (Single-Package Heat Pump Air-Source) | Centrally-Ducted | WHK048AW**(B,E,G)***2 | 49000 | 12.8 | 7.2 | 16.2 | 0 |  | 0 | 24800 | 43000 | R-454B
213880940 | 2.92 | RUUD | HSP-A (Single-Package Heat Pump Air-Source) | Centrally-Ducted | RHPXZS036ACT | 35000 | 11.5 | 7.2 | 15.2 | 0 |  | 0 | 20200 | 34000 | R-410A
215415946 | 5 | TRANE | HSP-A (Single-Package Heat Pump Air-Source) | Centrally-Ducted | WHK060A3**(B,E,G,K)***0 | 60000 | 12.8 | 7.2 | 15.8 | 0 |  | 0 | 32400 | 53500 | R-454B
205821677 | 2.82 | BRYANT HEATING AND COOLING SYSTEMS | HSP-A (Single-Package Heat Pump Air-Source) | Centrally-Ducted | 549KP04* | 33800 | 11.7 | 7.3 | 16 | 0 |  | 0 | 18000 | 33200 | R-410A
208106615 | 4.75 | YORK | HSP-A (Single-Package Heat Pump Air-Source) | Centrally-Ducted | PHG6B601252X4 | 57000 | 12 | 7.2 | 15.2 | 2.2 | 54.74% | 31200 | 38500 | 57000 | R-410A
215392204 | 4.08 | AMERICAN STANDARD | HSP-A (Single-Package Heat Pump Air-Source) | Centrally-Ducted | WHK048A3**(B,E,G)***2 | 49000 | 12.8 | 7.2 | 16.2 | 0 |  | 0 | 24800 | 43000 | R-454B
208106597 | 3.88 | LUXAIRE | HSP-A (Single-Package Heat Pump Air-Source) | Centrally-Ducted | PHG6B481002X4 | 46500 | 12 | 7.2 | 15.2 | 2.2 | 52.75% | 24000 | 30200 | 45500 | R-410A
208106624 | 4.75 | LUXAIRE | HSP-A (Single-Package Heat Pump Air-Source) | Centrally-Ducted | PHE6B6024 | 57000 | 12 | 7.2 | 15.2 | 2.2 | 54.74% | 31200 | 38500 | 57000 | R-410A
216438538 | 2.85 | THERMAL ZONE | HSP-A (Single-Package Heat Pump Air-Source) | Centrally-Ducted | RHPXYC036ACT | 34200 | 11.5 | 7.2 | 15.2 | 1.8 | 40.35% | 13800 | 19400 | 34200 | R-454B
211006070 | 4.96 | CARRIER CORPORATION | HSP-A (Single-Package Heat Pump Air-Source) | Centrally-Ducted | 50GCQ(M,P)06***5* | 59500 | 12 | 7.5 | 16 | 0 |  | 0 | 34000 | 51000 | R-410A
205821678 | 2.82 | BRYANT HEATING AND COOLING SYSTEMS | HSP-A (Single-Package Heat Pump Air-Source) | Centrally-Ducted | 549KE04* | 33800 | 11.7 | 7.3 | 16 | 0 |  | 0 | 18000 | 33200 | R-410A
215392275 | 5 | AMERICAN STANDARD | HSP-A (Single-Package Heat Pump Air-Source) | Centrally-Ducted | WHK060AW**(B,E,G,K)***4 | 60000 | 12.8 | 7.2 | 15.8 | 0 |  | 0 | 32400 | 53500 | R-454B
216765775 | 4.75 | CONCORD | HSP-A (Single-Package Heat Pump Air-Source) | Centrally-Ducted | RPHPV-71560P-* | 57000 | 11.5 | 7.2 | 15.2 | 1.9 | 42.41% | 24600 | 36400 | 58000 | R-454B
215610777 | 3 | TRANE | HSP-A (Single-Package Heat Pump Air-Source) | Centrally-Ducted | DHK036A4*(0,A,C)(L,M,H)***2 | 36000 | 12.8 | 7.2 | 16.2 | 0 |  | 0 | 18800 | 32400 | R-454B
215610774 | 3 | AMERICAN STANDARD | HSP-A (Single-Package Heat Pump Air-Source) | Centrally-Ducted | DHK036AW*(0,A,C)(L,M,H)***0 | 36000 | 12.8 | 7.2 | 16.2 | 0 |  | 0 | 18800 | 32400 | R-454B
213263762 | 3.92 | BRYANT HEATING AND COOLING SYSTEMS | HSP-A (Single-Package Heat Pump Air-Source) | Centrally-Ducted | 607EEXK48000AA* | 47000 | 11.5 | 7.2 | 15.5 | 1.95 | 40.44% | 18200 | 26000 | 45000 | R-410A
215610792 | 4.08 | AMERICAN STANDARD | HSP-A (Single-Package Heat Pump Air-Source) | Centrally-Ducted | DHK048AW*(0,A,C)(L,M,H)***0 | 49000 | 12.8 | 7.2 | 16.2 | 0 |  | 0 | 24800 | 43000 | R-454B
215610794 | 4.08 | AMERICAN STANDARD | HSP-A (Single-Package Heat Pump Air-Source) | Centrally-Ducted | DHK048A3*(0,A,C)(L,M,H)***2 | 49000 | 12.8 | 7.2 | 16.2 | 0 |  | 0 | 24800 | 43000 | R-454B
215610807 | 5 | TRANE | HSP-A (Single-Package Heat Pump Air-Source) | Centrally-Ducted | DHK060A4*(0,A,C)(L,M,H)***0 | 60000 | 12.8 | 7.2 | 15.8 | 0 |  | 0 | 32400 | 53500 | R-454B
216030273 | 2.92 | DAIKIN | HSP-A (Single-Package Heat Pump Air-Source) | Centrally-Ducted | DPSH03BAPB2****E35**E* | 35000 | 12.2 | 8.05 | 18.4 | 0 |  | 0 | 31400 | 30600 | R-32
216438566 | 3.79 | MAINLINE | HSP-A (Single-Package Heat Pump Air-Source) | Centrally-Ducted | RHPXYC048ACT | 45500 | 11.5 | 7.2 | 15.2 | 1.44 | 39.56% | 18000 | 24600 | 45500 | R-454B
213884216 | 1.97 | MAINLINE | HSP-A (Single-Package Heat Pump Air-Source) | Centrally-Ducted | RHPXZS024AJT | 23600 | 11.5 | 7.2 | 15.2 | 0 |  | 0 | 14000 | 22600 | R-410A
215392255 | 5 | TRANE | HSP-A (Single-Package Heat Pump Air-Source) | Centrally-Ducted | WHK060A4**0***2 | 60000 | 12.8 | 7.2 | 15.8 | 0 |  | 0 | 32400 | 53500 | R-454B
215415953 | 5 | TRANE | HSP-A (Single-Package Heat Pump Air-Source) | Centrally-Ducted | WHK060A4**(B,E,G,K)***2 | 60000 | 12.8 | 7.2 | 15.8 | 0 |  | 0 | 32400 | 53500 | R-454B
205821702 | 4.96 | BRYANT HEATING AND COOLING SYSTEMS | HSP-A (Single-Package Heat Pump Air-Source) | Centrally-Ducted | 549KE06* | 59500 | 12 | 7.5 | 16 | 0 |  | 0 | 34000 | 51000 | R-410A
212406391 | 2.85 | KEEPRITE | HSP-A (Single-Package Heat Pump Air-Source) | Centrally-Ducted | PHR536000K***K1 | 34200 | 12 | 7.2 | 15.5 | 1.77 | 36.92% | 12700 | 18900 | 34400 | R-410A
216626737 | 4.96 | DAY & NIGHT | HSP-A (Single-Package Heat Pump Air-Source) | Centrally-Ducted | RHG060L*********** | 59500 | 12 | 7.2 | 16 | 0 |  | 0 | 30000 | 54000 | R-454B
211005656 | 2.82 | CARRIER CORPORATION | HSP-A (Single-Package Heat Pump Air-Source) | Centrally-Ducted | 50GCQ(J,L)04***1* | 33800 | 11.7 | 7.3 | 16 | 0 |  | 0 | 18000 | 33200 | R-410A
216030277 | 2.92 | DAIKIN | HSP-A (Single-Package Heat Pump Air-Source) | Centrally-Ducted | DPSH03BAPB3****E31**G* | 35000 | 12.1 | 8.05 | 18.3 | 0 |  | 0 | 31400 | 30000 | R-32
208106593 | 3.05 | YORK | HSP-A (Single-Package Heat Pump Air-Source) | Centrally-Ducted | PHE6B3624 | 36600 | 12 | 7.2 | 15.2 | 2.14 | 93.87% | 30600 | 22000 | 32600 | R-410A
215392210 | 4.08 | AMERICAN STANDARD | HSP-A (Single-Package Heat Pump Air-Source) | Centrally-Ducted | WHK048A4**(B,E,G)***2 | 49000 | 12.8 | 7.2 | 16.2 | 0 |  | 0 | 24800 | 43000 | R-454B
208129071 | 4.75 | LUXAIRE | HSP-A (Single-Package Heat Pump Air-Source) | Centrally-Ducted | PHE6B6034 | 57000 | 11.8 | 7.2 | 15.2 | 2.2 | 54.74% | 31200 | 38500 | 57000 | R-410A
208129893 | 3.88 | LUXAIRE | HSP-A (Single-Package Heat Pump Air-Source) | Centrally-Ducted | PHE6B4834 | 46500 | 11.8 | 7.2 | 15.2 | 2.2 | 53.78% | 24200 | 30200 | 45000 | R-410A
213880935 | 4.83 | RUUD | HSP-A (Single-Package Heat Pump Air-Source) | Centrally-Ducted | RHPXZS060AJT | 58000 | 11.5 | 7.2 | 15.2 | 0 |  | 0 | 35200 | 56000 | R-410A
215392245 | 5 | AMERICAN STANDARD | HSP-A (Single-Package Heat Pump Air-Source) | Centrally-Ducted | WHK060AW**(B,E,G,K)***0 | 60000 | 12.8 | 7.2 | 15.8 | 0 |  | 0 | 32400 | 53500 | R-454B
205821871 | 4.96 | KEEPRITE | HSP-A (Single-Package Heat Pump Air-Source) | Centrally-Ducted | RHW060S* | 59500 | 12 | 7.5 | 16 | 0 |  | 0 | 34000 | 51000 | R-410A
211007456 | 2.82 | DAY & NIGHT | HSP-A (Single-Package Heat Pump Air-Source) | Centrally-Ducted | RHW037K* | 33800 | 11.7 | 7.3 | 16 | 1.8 | 39.76% | 13200 | 18000 | 33200 | R-410A
205821701 | 4.96 | BRYANT HEATING AND COOLING SYSTEMS | HSP-A (Single-Package Heat Pump Air-Source) | Centrally-Ducted | 549KP06* | 59500 | 12 | 7.5 | 16 | 0 |  | 0 | 34000 | 51000 | R-410A
216626983 | 3.92 | BRYANT HEATING AND COOLING SYSTEMS | HSP-A (Single-Package Heat Pump Air-Source) | Centrally-Ducted | 549LJ05*********** | 47000 | 12 | 7.2 | 16 | 1.95 | 44% | 19800 | 25400 | 45000 | R-454B
211007472 | 4.96 | DAY & NIGHT | HSP-A (Single-Package Heat Pump Air-Source) | Centrally-Ducted | RHW061K* | 59500 | 12 | 7.5 | 16 | 1.7 | 40.39% | 20600 | 34000 | 51000 | R-410A
212599143 | 2 | JOHNSON CONTROLS | HSP-A (Single-Package Heat Pump Air-Source) | Centrally-Ducted | PHG6A240752X4 | 24000 | 12 | 7.2 | 15.2 | 2.1 | 52.61% | 12100 | 15400 | 23000 | R-410A
215610804 | 4.08 | AMERICAN STANDARD | HSP-A (Single-Package Heat Pump Air-Source) | Centrally-Ducted | DHK048AW*(0,A,C)(L,M,H)***4 | 49000 | 12.8 | 7.2 | 16.2 | 0 |  | 0 | 24800 | 43000 | R-454B
216604669 | 3.71 | LENNOX | HSP-A (Single-Package Heat Pump Air-Source) | Centrally-Ducted | LHT048H5E*1J | 44500 | 12 | 7.2 | 15.6 | 1.81 | 43.18% | 19000 | 25000 | 44000 | R-454B
215392240 | 5 | TRANE | HSP-A (Single-Package Heat Pump Air-Source) | Centrally-Ducted | WHK060A4**0***0 | 60000 | 12.8 | 7.2 | 15.8 | 0 |  | 0 | 32400 | 53500 | R-454B
216437547 | 3.79 | RUUD | HSP-A (Single-Package Heat Pump Air-Source) | Centrally-Ducted | RHPXYC048ACT | 45500 | 11.5 | 7.2 | 15.2 | 1.44 | 39.56% | 18000 | 24600 | 45500 | R-454B
215415954 | 5 | TRANE | HSP-A (Single-Package Heat Pump Air-Source) | Centrally-Ducted | WHK060A4**(B,E,G,K)***4 | 60000 | 12.8 | 7.2 | 15.8 | 0 |  | 0 | 32400 | 53500 | R-454B
213884222 | 4.83 | MAINLINE | HSP-A (Single-Package Heat Pump Air-Source) | Centrally-Ducted | RHPXZS060ACT | 58000 | 11.5 | 7.2 | 15.2 | 0 |  | 0 | 35200 | 56000 | R-410A
216765772 | 1.92 | CONCORD | HSP-A (Single-Package Heat Pump Air-Source) | Centrally-Ducted | RPHPV-71524P-* | 23000 | 12 | 7.2 | 16 | 1.6 | 38.79% | 8300 | 12200 | 21400 | R-454B
216626981 | 3.92 | BRYANT HEATING AND COOLING SYSTEMS | HSP-A (Single-Package Heat Pump Air-Source) | Centrally-Ducted | 549LE05*********** | 47000 | 12 | 7.2 | 16 | 0 |  | 0 | 25400 | 45000 | R-454B
212406381 | 4.67 | DAY & NIGHT | HSP-A (Single-Package Heat Pump Air-Source) | Centrally-Ducted | PHR560000K***K1 | 56000 | 11.5 | 7.5 | 15.2 | 2 | 39.29% | 22200 | 32400 | 56500 | R-410A
216626731 | 4.96 | KEEPRITE | HSP-A (Single-Package Heat Pump Air-Source) | Centrally-Ducted | RHG060K*********** | 59500 | 12 | 7.2 | 16 | 1.81 | 39.26% | 21200 | 30000 | 54000 | R-454B
216030285 | 2.92 | DAIKIN | HSP-A (Single-Package Heat Pump Air-Source) | Centrally-Ducted | DPSH03BAPB4****E35**E* | 35000 | 12.15 | 8.05 | 18.4 | 0 |  | 0 | 31400 | 30600 | R-32
216438567 | 3.79 | MAINLINE | HSP-A (Single-Package Heat Pump Air-Source) | Centrally-Ducted | RHPXYC048ADT | 45500 | 11.5 | 7.2 | 15.2 | 1.44 | 39.56% | 18000 | 24600 | 45500 | R-454B
213884218 | 3.92 | MAINLINE | HSP-A (Single-Package Heat Pump Air-Source) | Centrally-Ducted | RHPXZS048AJT | 47000 | 11.5 | 7.2 | 15.2 | 0 |  | 0 | 29000 | 45000 | R-410A
216438569 | 4.75 | MAINLINE | HSP-A (Single-Package Heat Pump Air-Source) | Centrally-Ducted | RHPXYC060ACT | 57000 | 11.5 | 7.2 | 15.2 | 1.6 | 45.05% | 25000 | 30200 | 55500 | R-454B
215610769 | 3 | TRANE | HSP-A (Single-Package Heat Pump Air-Source) | Centrally-Ducted | DHK036A3*(0,A,C)(L,M,H)***0 | 36000 | 12.8 | 7.2 | 16.2 | 0 |  | 0 | 18800 | 32400 | R-454B
211005896 | 4.96 | CARRIER CORPORATION | HSP-A (Single-Package Heat Pump Air-Source) | Centrally-Ducted | 50GCQ(M,P)06***1* | 59500 | 12 | 7.5 | 16 | 0 |  | 0 | 34000 | 51000 | R-410A
216437568 | 4.75 | SURE | HSP-A (Single-Package Heat Pump Air-Source) | Centrally-Ducted | RHPXYC060AJT | 57000 | 11.5 | 7.2 | 15.2 | 1.6 | 45.05% | 25000 | 30200 | 55500 | R-454B
215392268 | 5 | AMERICAN STANDARD | HSP-A (Single-Package Heat Pump Air-Source) | Centrally-Ducted | WHK060A3**0***4 | 60000 | 12.8 | 7.2 | 15.8 | 0 |  | 0 | 32400 | 53500 | R-454B
211005665 | 4.96 | CARRIER CORPORATION | HSP-A (Single-Package Heat Pump Air-Source) | Centrally-Ducted | 50GCQ(J,L)06***6* | 59500 | 12 | 7.5 | 16 | 0 |  | 0 | 34000 | 51000 | R-410A
212926043 | 4.67 | COMFORTMAKER | HSP-A (Single-Package Heat Pump Air-Source) | Centrally-Ducted | PHR560000H***K1 | 56000 | 11.5 | 7.5 | 15.2 | 2 | 39.29% | 22200 | 32400 | 56500 | R-410A
213884217 | 2.92 | MAINLINE | HSP-A (Single-Package Heat Pump Air-Source) | Centrally-Ducted | RHPXZS036AJT | 35000 | 11.5 | 7.2 | 15.2 | 0 |  | 0 | 20200 | 34000 | R-410A
213884219 | 4.83 | MAINLINE | HSP-A (Single-Package Heat Pump Air-Source) | Centrally-Ducted | RHPXZS060AJT | 58000 | 11.5 | 7.2 | 15.2 | 0 |  | 0 | 35200 | 56000 | R-410A
208106601 | 3.05 | LUXAIRE | HSP-A (Single-Package Heat Pump Air-Source) | Centrally-Ducted | PHG6B361002X4 | 36600 | 12 | 7.2 | 15.2 | 2.14 | 93.87% | 30600 | 22000 | 32600 | R-410A
211007400 | 2.82 | CARRIER CORPORATION | HSP-A (Single-Package Heat Pump Air-Source) | Centrally-Ducted | 50GCQ(T,H)04***3* | 33800 | 11.7 | 7.3 | 16 | 0 |  | 0 | 18000 | 33200 | R-410A
216438570 | 4.75 | MAINLINE | HSP-A (Single-Package Heat Pump Air-Source) | Centrally-Ducted | RHPXYC060ADT | 57000 | 11.5 | 7.2 | 15.2 | 1.6 | 45.05% | 25000 | 30200 | 55500 | R-454B
215392238 | 5 | AMERICAN STANDARD | HSP-A (Single-Package Heat Pump Air-Source) | Centrally-Ducted | WHK060A3**0***0 | 60000 | 12.8 | 7.2 | 15.8 | 0 |  | 0 | 32400 | 53500 | R-454B
216438540 | 3.79 | THERMAL ZONE | HSP-A (Single-Package Heat Pump Air-Source) | Centrally-Ducted | RHPXYC048ACT | 45500 | 11.5 | 7.2 | 15.2 | 1.44 | 39.56% | 18000 | 24600 | 45500 | R-454B
216437536 | 2.85 | SURE | HSP-A (Single-Package Heat Pump Air-Source) | Centrally-Ducted | RHPXYC036ACT | 34200 | 11.5 | 7.2 | 15.2 | 1.8 | 40.35% | 13800 | 19400 | 34200 | R-454B
205821703 | 4.96 | ICP COMMERCIAL | HSP-A (Single-Package Heat Pump Air-Source) | Centrally-Ducted | RHW060S* | 59500 | 12 | 7.5 | 16 | 0 |  | 0 | 34000 | 51000 | R-410A
215610779 | 3 | TRANE | HSP-A (Single-Package Heat Pump Air-Source) | Centrally-Ducted | DHK036AW*(0,A,C)(L,M,H)***2 | 36000 | 12.8 | 7.2 | 16.2 | 0 |  | 0 | 18800 | 32400 | R-454B
216627022 | 3.92 | DAY & NIGHT | HSP-A (Single-Package Heat Pump Air-Source) | Centrally-Ducted | RHG048S*********** | 47000 | 12 | 7.2 | 16 | 0 |  | 0 | 25400 | 45000 | R-454B
211006209 | 2.82 | BRYANT HEATING AND COOLING SYSTEMS | HSP-A (Single-Package Heat Pump Air-Source) | Centrally-Ducted | 549KE04N* | 33800 | 11.7 | 7.3 | 16 | 0 |  | 0 | 18000 | 33200 | R-410A
216437556 | 3.79 | SURE | HSP-A (Single-Package Heat Pump Air-Source) | Centrally-Ducted | RHPXYC048AJT | 45500 | 11.5 | 7.2 | 15.2 | 1.44 | 39.56% | 18000 | 24600 | 45500 | R-454B
205821814 | 2.82 | HEIL | HSP-A (Single-Package Heat Pump Air-Source) | Centrally-Ducted | RHW036S* | 33800 | 11.7 | 7.3 | 16 | 0 |  | 0 | 18000 | 33200 | R-410A
216626993 | 3.92 | HEIL | HSP-A (Single-Package Heat Pump Air-Source) | Centrally-Ducted | RHG048H*********** | 47000 | 12 | 7.2 | 16 | 0 |  | 0 | 25400 | 45000 | R-454B
208106595 | 4.75 | YORK | HSP-A (Single-Package Heat Pump Air-Source) | Centrally-Ducted | PHE6B6024 | 57000 | 12 | 7.2 | 15.2 | 2.2 | 54.74% | 31200 | 38500 | 57000 | R-410A
216030291 | 2.92 | DAIKIN | HSP-A (Single-Package Heat Pump Air-Source) | Centrally-Ducted | DPSH03BAPB5****E35**E* | 35000 | 12.15 | 8.05 | 18.4 | 0 |  | 0 | 31400 | 30600 | R-32
216604663 | 3.71 | LENNOX | HSP-A (Single-Package Heat Pump Air-Source) | Centrally-Ducted | LDT048H5E*1P | 44500 | 12 | 7.2 | 15.6 | 1.81 | 43.18% | 19000 | 25000 | 44000 | R-454B
216765744 | 3.75 | ARMSTRONG AIR | HSP-A (Single-Package Heat Pump Air-Source) | Centrally-Ducted | RPHPV-71548P-* | 45000 | 11.5 | 7.2 | 15.2 | 1.75 | 44.84% | 20400 | 27400 | 45500 | R-454B
211007457 | 2.82 | HEIL | HSP-A (Single-Package Heat Pump Air-Source) | Centrally-Ducted | RHW037K* | 33800 | 11.7 | 7.3 | 16 | 1.8 | 39.76% | 13200 | 18000 | 33200 | R-410A
216626748 | 4.96 | HEIL | HSP-A (Single-Package Heat Pump Air-Source) | Centrally-Ducted | RHG060S*********** | 59500 | 12 | 7.2 | 16 | 0 |  | 0 | 30000 | 54000 | R-454B
216438564 | 2.85 | MAINLINE | HSP-A (Single-Package Heat Pump Air-Source) | Centrally-Ducted | RHPXYC036ADT | 34200 | 11.5 | 7.2 | 15.2 | 1.8 | 40.35% | 13800 | 19400 | 34200 | R-454B
215392221 | 4.08 | AMERICAN STANDARD | HSP-A (Single-Package Heat Pump Air-Source) | Centrally-Ducted | WHK048A3**0***4 | 49000 | 12.8 | 7.2 | 16.2 | 0 |  | 0 | 24800 | 43000 | R-454B
216437535 | 2.85 | RUUD | HSP-A (Single-Package Heat Pump Air-Source) | Centrally-Ducted | RHPXYC036ACT | 34200 | 11.5 | 7.2 | 15.2 | 1.8 | 40.35% | 13800 | 19400 | 34200 | R-454B
208106594 | 3.88 | YORK | HSP-A (Single-Package Heat Pump Air-Source) | Centrally-Ducted | PHE6B4824 | 46500 | 12 | 7.2 | 15.2 | 2.2 | 52.75% | 24000 | 30200 | 45500 | R-410A
215392209 | 4.08 | AMERICAN STANDARD | HSP-A (Single-Package Heat Pump Air-Source) | Centrally-Ducted | WHK048A4**0***2 | 49000 | 12.8 | 7.2 | 16.2 | 0 |  | 0 | 24800 | 43000 | R-454B
215392262 | 5 | TRANE | HSP-A (Single-Package Heat Pump Air-Source) | Centrally-Ducted | WHK060AW**0***2 | 60000 | 12.8 | 7.2 | 15.8 | 0 |  | 0 | 32400 | 53500 | R-454B
215392228 | 4.08 | AMERICAN STANDARD | HSP-A (Single-Package Heat Pump Air-Source) | Centrally-Ducted | WHK048A4**(B,E,G)***4 | 49000 | 12.8 | 7.2 | 16.2 | 0 |  | 0 | 24800 | 43000 | R-454B
215392244 | 5 | AMERICAN STANDARD | HSP-A (Single-Package Heat Pump Air-Source) | Centrally-Ducted | WHK060AW**0***0 | 60000 | 12.8 | 7.2 | 15.8 | 0 |  | 0 | 32400 | 53500 | R-454B
215392277 | 5 | TRANE | HSP-A (Single-Package Heat Pump Air-Source) | Centrally-Ducted | WHK060AW**0***4 | 60000 | 12.8 | 7.2 | 15.8 | 0 |  | 0 | 32400 | 53500 | R-454B
215392259 | 5 | AMERICAN STANDARD | HSP-A (Single-Package Heat Pump Air-Source) | Centrally-Ducted | WHK060AW**0***2 | 60000 | 12.8 | 7.2 | 15.8 | 0 |  | 0 | 32400 | 53500 | R-454B
213880945 | 3.92 | RUUD | HSP-A (Single-Package Heat Pump Air-Source) | Centrally-Ducted | RHPXZS048ACT | 47000 | 11.5 | 7.2 | 15.2 | 0 |  | 0 | 29000 | 45000 | R-410A
215392233 | 4.08 | AMERICAN STANDARD | HSP-A (Single-Package Heat Pump Air-Source) | Centrally-Ducted | WHK048AW**0***4 | 49000 | 12.8 | 7.2 | 16.2 | 0 |  | 0 | 24800 | 43000 | R-454B
215392234 | 4.08 | AMERICAN STANDARD | HSP-A (Single-Package Heat Pump Air-Source) | Centrally-Ducted | WHK048AW**(B,E,G)***4 | 49000 | 12.8 | 7.2 | 16.2 | 0 |  | 0 | 24800 | 43000 | R-454B
215392270 | 5 | TRANE | HSP-A (Single-Package Heat Pump Air-Source) | Centrally-Ducted | WHK060A4**0***4 | 60000 | 12.8 | 7.2 | 15.8 | 0 |  | 0 | 32400 | 53500 | R-454B
215415948 | 5 | TRANE | HSP-A (Single-Package Heat Pump Air-Source) | Centrally-Ducted | WHK060A3**(B,E,G,K)***4 | 60000 | 12.8 | 7.2 | 15.8 | 0 |  | 0 | 32400 | 53500 | R-454B
215415952 | 5 | TRANE | HSP-A (Single-Package Heat Pump Air-Source) | Centrally-Ducted | WHK060A4**(B,E,G,K)***0 | 60000 | 12.8 | 7.2 | 15.8 | 0 |  | 0 | 32400 | 53500 | R-454B
216437548 | 3.79 | SURE | HSP-A (Single-Package Heat Pump Air-Source) | Centrally-Ducted | RHPXYC048ACT | 45500 | 11.5 | 7.2 | 15.2 | 1.44 | 39.56% | 18000 | 24600 | 45500 | R-454B
213884220 | 2.92 | MAINLINE | HSP-A (Single-Package Heat Pump Air-Source) | Centrally-Ducted | RHPXZS036ACT | 35000 | 11.5 | 7.2 | 15.2 | 0 |  | 0 | 20200 | 34000 | R-410A
211007452 | 2.82 | ICP COMMERCIAL | HSP-A (Single-Package Heat Pump Air-Source) | Centrally-Ducted | RHW037K* | 33800 | 11.7 | 7.3 | 16 | 1.8 | 39.76% | 13200 | 18000 | 33200 | R-410A
212925926 | 3.88 | JOHNSON CONTROLS | HSP-A (Single-Package Heat Pump Air-Source) | Centrally-Ducted | PHE6B4834 | 46500 | 11.8 | 7.2 | 15.2 | 2.2 | 53.78% | 24200 | 30200 | 45000 | R-410A
215610785 | 3 | TRANE | HSP-A (Single-Package Heat Pump Air-Source) | Centrally-Ducted | DHK036AW*(0,A,C)(L,M,H)***4 | 36000 | 12.8 | 7.2 | 16.2 | 0 |  | 0 | 18800 | 32400 | R-454B
212926044 | 2.85 | DAY & NIGHT | HSP-A (Single-Package Heat Pump Air-Source) | Centrally-Ducted | PHR536000H***K1 | 34200 | 12 | 7.2 | 15.5 | 1.77 | 36.92% | 12700 | 18900 | 34400 | R-410A
211006215 | 4.96 | BRYANT HEATING AND COOLING SYSTEMS | HSP-A (Single-Package Heat Pump Air-Source) | Centrally-Ducted | 549KT06N* | 59500 | 12 | 7.5 | 16 | 0 |  | 0 | 34000 | 51000 | R-410A
216626733 | 4.96 | AIRQUEST | HSP-A (Single-Package Heat Pump Air-Source) | Centrally-Ducted | RHG060L*********** | 59500 | 12 | 7.2 | 16 | 0 |  | 0 | 30000 | 54000 | R-454B
216604674 | 4.75 | LENNOX | HSP-A (Single-Package Heat Pump Air-Source) | Centrally-Ducted | LHT060H5E*1G | 57000 | 11.8 | 7.2 | 15.2 | 1.95 | 47.37% | 27000 | 33000 | 57000 | R-454B
215610819 | 5 | TRANE | HSP-A (Single-Package Heat Pump Air-Source) | Centrally-Ducted | DHK060A4*(0,A,C)(L,M,H)***4 | 60000 | 12.8 | 7.2 | 15.8 | 0 |  | 0 | 32400 | 53500 | R-454B
205821706 | 4.96 | ICP COMMERCIAL | HSP-A (Single-Package Heat Pump Air-Source) | Centrally-Ducted | RHW060L* | 59500 | 12 | 7.5 | 16 | 0 |  | 0 | 34000 | 51000 | R-410A
215392278 | 5 | TRANE | HSP-A (Single-Package Heat Pump Air-Source) | Centrally-Ducted | WHK060AW**(B,E,G,K)***4 | 60000 | 12.8 | 7.2 | 15.8 | 0 |  | 0 | 32400 | 53500 | R-454B
211005889 | 2.82 | CARRIER CORPORATION | HSP-A (Single-Package Heat Pump Air-Source) | Centrally-Ducted | 50GCQ(M,P)04***1* | 33800 | 11.7 | 7.3 | 16 | 0 |  | 0 | 18000 | 33200 | R-410A
216437540 | 2.85 | SURE | HSP-A (Single-Package Heat Pump Air-Source) | Centrally-Ducted | RHPXYC036ADT | 34200 | 11.5 | 7.2 | 15.2 | 1.8 | 40.35% | 13800 | 19400 | 34200 | R-454B
215392260 | 5 | AMERICAN STANDARD | HSP-A (Single-Package Heat Pump Air-Source) | Centrally-Ducted | WHK060AW**(B,E,G,K)***2 | 60000 | 12.8 | 7.2 | 15.8 | 0 |  | 0 | 32400 | 53500 | R-454B
216765773 | 2.85 | CONCORD | HSP-A (Single-Package Heat Pump Air-Source) | Centrally-Ducted | RPHPV-71536P-* | 34200 | 11.5 | 7.2 | 15.2 | 1.75 | 45.78% | 15200 | 20000 | 33200 | R-454B
216626710 | 4.96 | BRYANT HEATING AND COOLING SYSTEMS | HSP-A (Single-Package Heat Pump Air-Source) | Centrally-Ducted | 549LJ06*********** | 59500 | 12 | 7.2 | 16 | 1.81 | 39.26% | 21200 | 30000 | 54000 | R-454B
212406378 | 1.87 | DAY & NIGHT | HSP-A (Single-Package Heat Pump Air-Source) | Centrally-Ducted | PHR524000K***K1 | 22400 | 11.5 | 7.2 | 15.2 | 1.9 | 36.13% | 8600 | 13000 | 23800 | R-410A
205821834 | 2.82 | DAY & NIGHT | HSP-A (Single-Package Heat Pump Air-Source) | Centrally-Ducted | RHW036L* | 33800 | 11.7 | 7.3 | 16 | 0 |  | 0 | 18000 | 33200 | R-410A
205821836 | 2.82 | KEEPRITE | HSP-A (Single-Package Heat Pump Air-Source) | Centrally-Ducted | RHW036L* | 33800 | 11.7 | 7.3 | 16 | 0 |  | 0 | 18000 | 33200 | R-410A
212406389 | 4.67 | ICP COMMERCIAL | HSP-A (Single-Package Heat Pump Air-Source) | Centrally-Ducted | PHR560000K***K1 | 56000 | 11.5 | 7.5 | 15.2 | 2 | 39.29% | 22200 | 32400 | 56500 | R-410A
216627005 | 3.92 | KEEPRITE | HSP-A (Single-Package Heat Pump Air-Source) | Centrally-Ducted | RHG048K*********** | 47000 | 12 | 7.2 | 16 | 1.95 | 44% | 19800 | 25400 | 45000 | R-454B
215610773 | 3 | TRANE | HSP-A (Single-Package Heat Pump Air-Source) | Centrally-Ducted | DHK036AW*(0,A,C)(L,M,H)***0 | 36000 | 12.8 | 7.2 | 16.2 | 0 |  | 0 | 18800 | 32400 | R-454B
216626991 | 3.92 | DAY & NIGHT | HSP-A (Single-Package Heat Pump Air-Source) | Centrally-Ducted | RHG048H*********** | 47000 | 12 | 7.2 | 16 | 0 |  | 0 | 25400 | 45000 | R-454B
215610780 | 3 | AMERICAN STANDARD | HSP-A (Single-Package Heat Pump Air-Source) | Centrally-Ducted | DHK036AW*(0,A,C)(L,M,H)***2 | 36000 | 12.8 | 7.2 | 16.2 | 0 |  | 0 | 18800 | 32400 | R-454B
212926055 | 4.67 | KEEPRITE | HSP-A (Single-Package Heat Pump Air-Source) | Centrally-Ducted | PHR560000H***K1 | 56000 | 11.5 | 7.5 | 15.2 | 2 | 39.29% | 22200 | 32400 | 56500 | R-410A
212926046 | 4.67 | DAY & NIGHT | HSP-A (Single-Package Heat Pump Air-Source) | Centrally-Ducted | PHR560000H***K1 | 56000 | 11.5 | 7.5 | 15.2 | 2 | 39.29% | 22200 | 32400 | 56500 | R-410A
215610770 | 3 | AMERICAN STANDARD | HSP-A (Single-Package Heat Pump Air-Source) | Centrally-Ducted | DHK036A3*(0,A,C)(L,M,H)***0 | 36000 | 12.8 | 7.2 | 16.2 | 0 |  | 0 | 18800 | 32400 | R-454B
216626740 | 4.96 | KEEPRITE | HSP-A (Single-Package Heat Pump Air-Source) | Centrally-Ducted | RHG060L*********** | 59500 | 12 | 7.2 | 16 | 0 |  | 0 | 30000 | 54000 | R-454B
215610786 | 3 | AMERICAN STANDARD | HSP-A (Single-Package Heat Pump Air-Source) | Centrally-Ducted | DHK036AW*(0,A,C)(L,M,H)***4 | 36000 | 12.8 | 7.2 | 16.2 | 0 |  | 0 | 18800 | 32400 | R-454B
216627008 | 3.92 | AIRQUEST | HSP-A (Single-Package Heat Pump Air-Source) | Centrally-Ducted | RHG048L*********** | 47000 | 12 | 7.2 | 16 | 0 |  | 0 | 25400 | 45000 | R-454B
216765754 | 3.75 | AIREASE | HSP-A (Single-Package Heat Pump Air-Source) | Centrally-Ducted | RPHPV-71548P-* | 45000 | 11.5 | 7.2 | 15.2 | 1.75 | 44.84% | 20400 | 27400 | 45500 | R-454B
212406358 | 1.87 | BRYANT HEATING AND COOLING SYSTEMS | HSP-A (Single-Package Heat Pump Air-Source) | Centrally-Ducted | 607ENXK24000AA* | 22400 | 11.5 | 7.2 | 15.2 | 1.9 | 36.13% | 8600 | 13000 | 23800 | R-410A
215610815 | 5 | TRANE | HSP-A (Single-Package Heat Pump Air-Source) | Centrally-Ducted | DHK060AW*(0,A,C)(L,M,H)***2 | 60000 | 12.8 | 7.2 | 15.8 | 0 |  | 0 | 32400 | 53500 | R-454B
215392274 | 5 | AMERICAN STANDARD | HSP-A (Single-Package Heat Pump Air-Source) | Centrally-Ducted | WHK060AW**0***4 | 60000 | 12.8 | 7.2 | 15.8 | 0 |  | 0 | 32400 | 53500 | R-454B
212406388 | 3.92 | ICP COMMERCIAL | HSP-A (Single-Package Heat Pump Air-Source) | Centrally-Ducted | PHR548000K***K1 | 47000 | 11.5 | 7.2 | 15.5 | 1.95 | 40.44% | 18200 | 26000 | 45000 | R-410A
211007474 | 4.96 | KEEPRITE | HSP-A (Single-Package Heat Pump Air-Source) | Centrally-Ducted | RHW061K* | 59500 | 12 | 7.5 | 16 | 1.7 | 40.39% | 20600 | 34000 | 51000 | R-410A
215610781 | 3 | TRANE | HSP-A (Single-Package Heat Pump Air-Source) | Centrally-Ducted | DHK036A3*(0,A,C)(L,M,H)***4 | 36000 | 12.8 | 7.2 | 16.2 | 0 |  | 0 | 18800 | 32400 | R-454B
215415956 | 5 | AMERICAN STANDARD | HSP-A (Single-Package Heat Pump Air-Source) | Centrally-Ducted | WHK060A4**(B,E,G,K)***2 | 60000 | 12.8 | 7.2 | 15.8 | 0 |  | 0 | 32400 | 53500 | R-454B
215610788 | 4.08 | AMERICAN STANDARD | HSP-A (Single-Package Heat Pump Air-Source) | Centrally-Ducted | DHK048A3*(0,A,C)(L,M,H)***0 | 49000 | 12.8 | 7.2 | 16.2 | 0 |  | 0 | 24800 | 43000 | R-454B
215610795 | 4.08 | TRANE | HSP-A (Single-Package Heat Pump Air-Source) | Centrally-Ducted | DHK048A4*(0,A,C)(L,M,H)***2 | 49000 | 12.8 | 7.2 | 16.2 | 0 |  | 0 | 24800 | 43000 | R-454B
216437543 | 2.85 | RUUD | HSP-A (Single-Package Heat Pump Air-Source) | Centrally-Ducted | RHPXYC036AJT | 34200 | 11.5 | 7.2 | 15.2 | 1.8 | 40.35% | 13800 | 19400 | 34200 | R-454B
215392242 | 5 | AMERICAN STANDARD | HSP-A (Single-Package Heat Pump Air-Source) | Centrally-Ducted | WHK060A4**0***0 | 60000 | 12.8 | 7.2 | 15.8 | 0 |  | 0 | 32400 | 53500 | R-454B
212601512 | 3.05 | JOHNSON CONTROLS | HSP-A (Single-Package Heat Pump Air-Source) | Centrally-Ducted | PHE6B3624 | 36600 | 12 | 7.2 | 15.2 | 2.14 | 93.87% | 30600 | 22000 | 32600 | R-410A
205821699 | 4.96 | BRYANT HEATING AND COOLING SYSTEMS | HSP-A (Single-Package Heat Pump Air-Source) | Centrally-Ducted | 549KT06* | 59500 | 12 | 7.5 | 16 | 0 |  | 0 | 34000 | 51000 | R-410A
216626711 | 4.96 | BRYANT HEATING AND COOLING SYSTEMS | HSP-A (Single-Package Heat Pump Air-Source) | Centrally-Ducted | 549LP06*********** | 59500 | 12 | 7.2 | 16 | 0 |  | 0 | 30000 | 54000 | R-454B
205821681 | 2.82 | ICP COMMERCIAL | HSP-A (Single-Package Heat Pump Air-Source) | Centrally-Ducted | RHW036H* | 33800 | 11.7 | 7.3 | 16 | 0 |  | 0 | 18000 | 33200 | R-410A
205821682 | 2.82 | ICP COMMERCIAL | HSP-A (Single-Package Heat Pump Air-Source) | Centrally-Ducted | RHW036L* | 33800 | 11.7 | 7.3 | 16 | 0 |  | 0 | 18000 | 33200 | R-410A
216437539 | 2.85 | RUUD | HSP-A (Single-Package Heat Pump Air-Source) | Centrally-Ducted | RHPXYC036ADT | 34200 | 11.5 | 7.2 | 15.2 | 1.8 | 40.35% | 13800 | 19400 | 34200 | R-454B
216626712 | 4.96 | BRYANT HEATING AND COOLING SYSTEMS | HSP-A (Single-Package Heat Pump Air-Source) | Centrally-Ducted | 549LT06*********** | 59500 | 12 | 7.2 | 16 | 0 |  | 0 | 30000 | 54000 | R-454B
208106623 | 3.88 | CHAMPION HEATING AND COOLING | HSP-A (Single-Package Heat Pump Air-Source) | Centrally-Ducted | PHE6B4824 | 46500 | 12 | 7.2 | 15.2 | 2.2 | 52.75% | 24000 | 30200 | 45500 | R-410A
212601518 | 4.75 | JOHNSON CONTROLS | HSP-A (Single-Package Heat Pump Air-Source) | Centrally-Ducted | PHG6B601252X4 | 57000 | 12 | 7.2 | 15.2 | 2.2 | 54.74% | 31200 | 38500 | 57000 | R-410A
212925922 | 4.75 | JOHNSON CONTROLS | HSP-A (Single-Package Heat Pump Air-Source) | Centrally-Ducted | PHE6B6034 | 57000 | 11.8 | 7.2 | 15.2 | 2.2 | 54.74% | 31200 | 38500 | 57000 | R-410A
212601507 | 3.88 | JOHNSON CONTROLS | HSP-A (Single-Package Heat Pump Air-Source) | Centrally-Ducted | PHG6B481002X4 | 46500 | 12 | 7.2 | 15.2 | 2.2 | 52.75% | 24000 | 30200 | 45500 | R-410A
215610789 | 4.08 | TRANE | HSP-A (Single-Package Heat Pump Air-Source) | Centrally-Ducted | DHK048A4*(0,A,C)(L,M,H)***0 | 49000 | 12.8 | 7.2 | 16.2 | 0 |  | 0 | 24800 | 43000 | R-454B
216626721 | 4.96 | KEEPRITE | HSP-A (Single-Package Heat Pump Air-Source) | Centrally-Ducted | RHG060H*********** | 59500 | 12 | 7.2 | 16 | 0 |  | 0 | 30000 | 54000 | R-454B
216765753 | 2.85 | AIREASE | HSP-A (Single-Package Heat Pump Air-Source) | Centrally-Ducted | RPHPV-71536P-* | 34200 | 11.5 | 7.2 | 15.2 | 1.75 | 45.78% | 15200 | 20000 | 33200 | R-454B
216765774 | 3.75 | CONCORD | HSP-A (Single-Package Heat Pump Air-Source) | Centrally-Ducted | RPHPV-71548P-* | 45000 | 11.5 | 7.2 | 15.2 | 1.75 | 44.84% | 20400 | 27400 | 45500 | R-454B
216626708 | 4.96 | BRYANT HEATING AND COOLING SYSTEMS | HSP-A (Single-Package Heat Pump Air-Source) | Centrally-Ducted | 549LE06*********** | 59500 | 12 | 7.2 | 16 | 0 |  | 0 | 30000 | 54000 | R-454B
208106628 | 3.05 | CHAMPION HEATING AND COOLING | HSP-A (Single-Package Heat Pump Air-Source) | Centrally-Ducted | PHE6B3624 | 36600 | 12 | 7.2 | 15.2 | 2.14 | 93.87% | 30600 | 22000 | 32600 | R-410A
205821883 | 4.96 | DAY & NIGHT | HSP-A (Single-Package Heat Pump Air-Source) | Centrally-Ducted | RHW060H* | 59500 | 12 | 7.5 | 16 | 0 |  | 0 | 34000 | 51000 | R-410A
215610775 | 3 | TRANE | HSP-A (Single-Package Heat Pump Air-Source) | Centrally-Ducted | DHK036A3*(0,A,C)(L,M,H)***2 | 36000 | 12.8 | 7.2 | 16.2 | 0 |  | 0 | 18800 | 32400 | R-454B
216626995 | 3.92 | KEEPRITE | HSP-A (Single-Package Heat Pump Air-Source) | Centrally-Ducted | RHG048H*********** | 47000 | 12 | 7.2 | 16 | 0 |  | 0 | 25400 | 45000 | R-454B
215610809 | 5 | TRANE | HSP-A (Single-Package Heat Pump Air-Source) | Centrally-Ducted | DHK060AW*(0,A,C)(L,M,H)***0 | 60000 | 12.8 | 7.2 | 15.8 | 0 |  | 0 | 32400 | 53500 | R-454B
216604666 | 3.71 | LENNOX | HSP-A (Single-Package Heat Pump Air-Source) | Centrally-Ducted | LDT048H5E*1G | 44500 | 12 | 7.2 | 15.6 | 1.81 | 43.18% | 19000 | 25000 | 44000 | R-454B
215610811 | 5 | TRANE | HSP-A (Single-Package Heat Pump Air-Source) | Centrally-Ducted | DHK060A3*(0,A,C)(L,M,H)***2 | 60000 | 12.8 | 7.2 | 15.8 | 0 |  | 0 | 32400 | 53500 | R-454B
215610776 | 3 | AMERICAN STANDARD | HSP-A (Single-Package Heat Pump Air-Source) | Centrally-Ducted | DHK036A3*(0,A,C)(L,M,H)***2 | 36000 | 12.8 | 7.2 | 16.2 | 0 |  | 0 | 18800 | 32400 | R-454B
212406392 | 3.92 | KEEPRITE | HSP-A (Single-Package Heat Pump Air-Source) | Centrally-Ducted | PHR548000K***K1 | 47000 | 11.5 | 7.2 | 15.5 | 1.95 | 40.44% | 18200 | 26000 | 45000 | R-410A
215610791 | 4.08 | TRANE | HSP-A (Single-Package Heat Pump Air-Source) | Centrally-Ducted | DHK048AW*(0,A,C)(L,M,H)***0 | 49000 | 12.8 | 7.2 | 16.2 | 0 |  | 0 | 24800 | 43000 | R-454B
212406359 | 2.85 | BRYANT HEATING AND COOLING SYSTEMS | HSP-A (Single-Package Heat Pump Air-Source) | Centrally-Ducted | 607ENXK36000AA* | 34200 | 12 | 7.2 | 15.5 | 1.77 | 36.92% | 12700 | 18900 | 34400 | R-410A
216604664 | 3.71 | LENNOX | HSP-A (Single-Package Heat Pump Air-Source) | Centrally-Ducted | LHT048H5E*1Y | 44500 | 12 | 7.2 | 15.6 | 1.81 | 43.18% | 19000 | 25000 | 44000 | R-454B
216604665 | 3.71 | LENNOX | HSP-A (Single-Package Heat Pump Air-Source) | Centrally-Ducted | LDT048H5E*1Y | 44500 | 12 | 7.2 | 15.6 | 1.81 | 43.18% | 19000 | 25000 | 44000 | R-454B
215392142 | 3 | TRANE | HSP-A (Single-Package Heat Pump Air-Source) | Centrally-Ducted | WHK036AW**0***2 | 36000 | 12.8 | 7.2 | 16.2 | 0 |  | 0 | 18800 | 32400 | R-454B
213884221 | 3.92 | MAINLINE | HSP-A (Single-Package Heat Pump Air-Source) | Centrally-Ducted | RHPXZS048ACT | 47000 | 11.5 | 7.2 | 15.2 | 0 |  | 0 | 29000 | 45000 | R-410A
216438571 | 4.75 | MAINLINE | HSP-A (Single-Package Heat Pump Air-Source) | Centrally-Ducted | RHPXYC060AJT | 57000 | 11.5 | 7.2 | 15.2 | 1.6 | 45.05% | 25000 | 30200 | 55500 | R-454B
216626984 | 3.92 | BRYANT HEATING AND COOLING SYSTEMS | HSP-A (Single-Package Heat Pump Air-Source) | Centrally-Ducted | 549LP05*********** | 47000 | 12 | 7.2 | 16 | 0 |  | 0 | 25400 | 45000 | R-454B
211007468 | 4.96 | ICP COMMERCIAL | HSP-A (Single-Package Heat Pump Air-Source) | Centrally-Ducted | RHW061K* | 59500 | 12 | 7.5 | 16 | 1.7 | 40.39% | 20600 | 34000 | 51000 | R-410A
212601519 | 3.05 | JOHNSON CONTROLS | HSP-A (Single-Package Heat Pump Air-Source) | Centrally-Ducted | PHG6B361002X4 | 36600 | 12 | 7.2 | 15.2 | 2.14 | 93.87% | 30600 | 22000 | 32600 | R-410A
212601505 | 3.88 | JOHNSON CONTROLS | HSP-A (Single-Package Heat Pump Air-Source) | Centrally-Ducted | PHE6B4824 | 46500 | 12 | 7.2 | 15.2 | 2.2 | 52.75% | 24000 | 30200 | 45500 | R-410A
215610800 | 4.08 | AMERICAN STANDARD | HSP-A (Single-Package Heat Pump Air-Source) | Centrally-Ducted | DHK048A3*(0,A,C)(L,M,H)***4 | 49000 | 12.8 | 7.2 | 16.2 | 0 |  | 0 | 24800 | 43000 | R-454B
210798543 | 3.96 | DAIKIN | HSP-A (Single-Package Heat Pump Air-Source) | Centrally-Ducted | DRH0481********B* | 47500 | 12 | 7.4 | 16.2 | 0 |  | 0 | 25000 | 48000 | R-410A
211007449 | 2.82 | BRYANT HEATING AND COOLING SYSTEMS | HSP-A (Single-Package Heat Pump Air-Source) | Centrally-Ducted | 549KJ041* | 33800 | 11.7 | 7.3 | 16 | 1.8 | 39.76% | 13200 | 18000 | 33200 | R-410A
212406363 | 2.85 | BRYANT HEATING AND COOLING SYSTEMS | HSP-A (Single-Package Heat Pump Air-Source) | Centrally-Ducted | 677ENWK36****A* | 34200 | 12 | 7.2 | 15.5 | 1.77 | 36.92% | 12700 | 18900 | 34400 | R-410A
215610813 | 5 | TRANE | HSP-A (Single-Package Heat Pump Air-Source) | Centrally-Ducted | DHK060A4*(0,A,C)(L,M,H)***2 | 60000 | 12.8 | 7.2 | 15.8 | 0 |  | 0 | 32400 | 53500 | R-454B
216662570 | 4.75 | HISENSE | HSP-A (Single-Package Heat Pump Air-Source) | Centrally-Ducted | AR-60U3R25U | 57000 | 10.6 | 7.7 | 17 | 2 | 71.93% | 41000 | 35000 | 57000 | R-32
215392149 | 3 | TRANE | HSP-A (Single-Package Heat Pump Air-Source) | Centrally-Ducted | WHK036A3**(B,E,G)***4 | 36000 | 12.8 | 7.2 | 16.2 | 0 |  | 0 | 18800 | 32400 | R-454B
216437561 | 4.75 | FRIEDRICH | HSP-A (Single-Package Heat Pump Air-Source) | Centrally-Ducted | RHPXYC060ADT | 57000 | 11.5 | 7.2 | 15.2 | 1.6 | 45.05% | 25000 | 30200 | 55500 | R-454B
212926039 | 3.92 | ARCOAIRE | HSP-A (Single-Package Heat Pump Air-Source) | Centrally-Ducted | PHR548000H***K1 | 47000 | 11.5 | 7.2 | 15.5 | 1.95 | 40.44% | 18200 | 26000 | 45000 | R-410A
208129886 | 3.88 | FRASER-JOHNSTON | HSP-A (Single-Package Heat Pump Air-Source) | Centrally-Ducted | PHE6B4834 | 46500 | 11.8 | 7.2 | 15.2 | 2.2 | 53.78% | 24200 | 30200 | 45000 | R-410A
216438568 | 3.79 | MAINLINE | HSP-A (Single-Package Heat Pump Air-Source) | Centrally-Ducted | RHPXYC048AJT | 45500 | 11.5 | 7.2 | 15.2 | 1.44 | 39.56% | 18000 | 24600 | 45500 | R-454B
215415949 | 5 | AMERICAN STANDARD | HSP-A (Single-Package Heat Pump Air-Source) | Centrally-Ducted | WHK060A3**(B,E,G,K)***0 | 60000 | 12.8 | 7.2 | 15.8 | 0 |  | 0 | 32400 | 53500 | R-454B
212406387 | 2.85 | ICP COMMERCIAL | HSP-A (Single-Package Heat Pump Air-Source) | Centrally-Ducted | PHR536000K***K1 | 34200 | 12 | 7.2 | 15.5 | 1.77 | 36.92% | 12700 | 18900 | 34400 | R-410A
205821892 | 4.96 | KEEPRITE | HSP-A (Single-Package Heat Pump Air-Source) | Centrally-Ducted | RHW060L* | 59500 | 12 | 7.5 | 16 | 0 |  | 0 | 34000 | 51000 | R-410A
216626750 | 4.96 | KEEPRITE | HSP-A (Single-Package Heat Pump Air-Source) | Centrally-Ducted | RHG060S*********** | 59500 | 12 | 7.2 | 16 | 0 |  | 0 | 30000 | 54000 | R-454B
215610816 | 5 | AMERICAN STANDARD | HSP-A (Single-Package Heat Pump Air-Source) | Centrally-Ducted | DHK060AW*(0,A,C)(L,M,H)***2 | 60000 | 12.8 | 7.2 | 15.8 | 0 |  | 0 | 32400 | 53500 | R-454B
216604676 | 4.75 | LENNOX | HSP-A (Single-Package Heat Pump Air-Source) | Centrally-Ducted | LHT060H5E*1J | 57000 | 11.8 | 7.2 | 15.2 | 1.95 | 47.37% | 27000 | 33000 | 57000 | R-454B
216604675 | 4.75 | LENNOX | HSP-A (Single-Package Heat Pump Air-Source) | Centrally-Ducted | LDT060H5E*1J | 57000 | 11.8 | 7.2 | 15.2 | 1.95 | 47.37% | 27000 | 33000 | 57000 | R-454B
216626716 | 4.96 | COMFORTMAKER | HSP-A (Single-Package Heat Pump Air-Source) | Centrally-Ducted | RHG060H*********** | 59500 | 12 | 7.2 | 16 | 0 |  | 0 | 30000 | 54000 | R-454B
216626736 | 4.96 | COMFORTMAKER | HSP-A (Single-Package Heat Pump Air-Source) | Centrally-Ducted | RHG060L*********** | 59500 | 12 | 7.2 | 16 | 0 |  | 0 | 30000 | 54000 | R-454B
212406351 | 2.85 | CARRIER | HSP-A (Single-Package Heat Pump Air-Source) | Centrally-Ducted | 50VR-K36---30* | 34200 | 12 | 7.2 | 15.5 | 1.77 | 36.92% | 12700 | 18900 | 34400 | R-410A
216627012 | 3.92 | DAY & NIGHT | HSP-A (Single-Package Heat Pump Air-Source) | Centrally-Ducted | RHG048L*********** | 47000 | 12 | 7.2 | 16 | 0 |  | 0 | 25400 | 45000 | R-454B
215415957 | 5 | AMERICAN STANDARD | HSP-A (Single-Package Heat Pump Air-Source) | Centrally-Ducted | WHK060A4**(B,E,G,K)***4 | 60000 | 12.8 | 7.2 | 15.8 | 0 |  | 0 | 32400 | 53500 | R-454B
212926034 | 4.67 | BRYANT HEATING AND COOLING SYSTEMS | HSP-A (Single-Package Heat Pump Air-Source) | Centrally-Ducted | 607EPXK60000AA* | 56000 | 11.5 | 7.5 | 15.2 | 2 | 39.29% | 22200 | 32400 | 56500 | R-410A
211006208 | 2.82 | BRYANT HEATING AND COOLING SYSTEMS | HSP-A (Single-Package Heat Pump Air-Source) | Centrally-Ducted | 549KP04N* | 33800 | 11.7 | 7.3 | 16 | 0 |  | 0 | 18000 | 33200 | R-410A
216627026 | 3.92 | KEEPRITE | HSP-A (Single-Package Heat Pump Air-Source) | Centrally-Ducted | RHG048S*********** | 47000 | 12 | 7.2 | 16 | 0 |  | 0 | 25400 | 45000 | R-454B
216626743 | 4.96 | AIRQUEST | HSP-A (Single-Package Heat Pump Air-Source) | Centrally-Ducted | RHG060S*********** | 59500 | 12 | 7.2 | 16 | 0 |  | 0 | 30000 | 54000 | R-454B
215610793 | 4.08 | TRANE | HSP-A (Single-Package Heat Pump Air-Source) | Centrally-Ducted | DHK048A3*(0,A,C)(L,M,H)***2 | 49000 | 12.8 | 7.2 | 16.2 | 0 |  | 0 | 24800 | 43000 | R-454B
212406360 | 3.92 | BRYANT HEATING AND COOLING SYSTEMS | HSP-A (Single-Package Heat Pump Air-Source) | Centrally-Ducted | 607ENXK48000AA* | 47000 | 11.5 | 7.2 | 15.5 | 1.95 | 40.44% | 18200 | 26000 | 45000 | R-410A
212914163 | 3 | DAIKIN | HSP-A (Single-Package Heat Pump Air-Source) | Centrally-Ducted | DRH0363********B* | 36000 | 12 | 7.4 | 16.2 | 1.8 | 50% | 18000 | 18000 | 36000 | R-410A
216604679 | 4.75 | LENNOX | HSP-A (Single-Package Heat Pump Air-Source) | Centrally-Ducted | LHT060H5E*1P | 57000 | 11.8 | 7.2 | 15.2 | 1.95 | 47.37% | 27000 | 33000 | 57000 | R-454B
216604672 | 4.75 | LENNOX | HSP-A (Single-Package Heat Pump Air-Source) | Centrally-Ducted | LDT060H5E*1Y | 57000 | 11.8 | 7.2 | 15.2 | 1.95 | 47.37% | 27000 | 33000 | 57000 | R-454B
216627007 | 3.92 | ICP COMMERCIAL | HSP-A (Single-Package Heat Pump Air-Source) | Centrally-Ducted | RHG048L*********** | 47000 | 12 | 7.2 | 16 | 0 |  | 0 | 25400 | 45000 | R-454B
215392137 | 3 | TRANE | HSP-A (Single-Package Heat Pump Air-Source) | Centrally-Ducted | WHK036A4**(B,E,G)***2 | 36000 | 12.8 | 7.2 | 16.2 | 0 |  | 0 | 18800 | 32400 | R-454B
212926040 | 4.67 | ARCOAIRE | HSP-A (Single-Package Heat Pump Air-Source) | Centrally-Ducted | PHR560000H***K1 | 56000 | 11.5 | 7.5 | 15.2 | 2 | 39.29% | 22200 | 32400 | 56500 | R-410A
216437537 | 2.85 | FRIEDRICH | HSP-A (Single-Package Heat Pump Air-Source) | Centrally-Ducted | RHPXYC036ADT | 34200 | 11.5 | 7.2 | 15.2 | 1.8 | 40.35% | 13800 | 19400 | 34200 | R-454B
215392164 | 3 | AMERICAN STANDARD | HSP-A (Single-Package Heat Pump Air-Source) | Centrally-Ducted | WHK036AW**(B,E,G)***4 | 36000 | 12.8 | 7.2 | 16.2 | 0 |  | 0 | 18800 | 32400 | R-454B
215610790 | 4.08 | AMERICAN STANDARD | HSP-A (Single-Package Heat Pump Air-Source) | Centrally-Ducted | DHK048A4*(0,A,C)(L,M,H)***0 | 49000 | 12.8 | 7.2 | 16.2 | 0 |  | 0 | 24800 | 43000 | R-454B
205821880 | 4.96 | AIRQUEST | HSP-A (Single-Package Heat Pump Air-Source) | Centrally-Ducted | RHW060H* | 59500 | 12 | 7.5 | 16 | 0 |  | 0 | 34000 | 51000 | R-410A
205821887 | 4.96 | AIRQUEST | HSP-A (Single-Package Heat Pump Air-Source) | Centrally-Ducted | RHW060L* | 59500 | 12 | 7.5 | 16 | 0 |  | 0 | 34000 | 51000 | R-410A
212926037 | 4.67 | AIRQUEST | HSP-A (Single-Package Heat Pump Air-Source) | Centrally-Ducted | PHR560000H***K1 | 56000 | 11.5 | 7.5 | 15.2 | 2 | 39.29% | 22200 | 32400 | 56500 | R-410A
216626988 | 3.92 | AIRQUEST | HSP-A (Single-Package Heat Pump Air-Source) | Centrally-Ducted | RHG048H*********** | 47000 | 12 | 7.2 | 16 | 0 |  | 0 | 25400 | 45000 | R-454B
215610797 | 4.08 | TRANE | HSP-A (Single-Package Heat Pump Air-Source) | Centrally-Ducted | DHK048AW*(0,A,C)(L,M,H)***2 | 49000 | 12.8 | 7.2 | 16.2 | 0 |  | 0 | 24800 | 43000 | R-454B
216765752 | 1.92 | AIREASE | HSP-A (Single-Package Heat Pump Air-Source) | Centrally-Ducted | RPHPV-71524P-* | 23000 | 12 | 7.2 | 16 | 1.6 | 38.79% | 8300 | 12200 | 21400 | R-454B
216662477 | 4 | HISENSE | HSP-A (Single-Package Heat Pump Air-Source) | Centrally-Ducted | AR-48U3RBHM | 48000 | 10.6 | 7.7 | 17 | 2 | 70.83% | 34000 | 26000 | 48000 | R-32
215392163 | 3 | AMERICAN STANDARD | HSP-A (Single-Package Heat Pump Air-Source) | Centrally-Ducted | WHK036AW**0***4 | 36000 | 12.8 | 7.2 | 16.2 | 0 |  | 0 | 18800 | 32400 | R-454B
215610798 | 4.08 | AMERICAN STANDARD | HSP-A (Single-Package Heat Pump Air-Source) | Centrally-Ducted | DHK048AW*(0,A,C)(L,M,H)***2 | 49000 | 12.8 | 7.2 | 16.2 | 0 |  | 0 | 24800 | 43000 | R-454B
216765755 | 4.75 | AIREASE | HSP-A (Single-Package Heat Pump Air-Source) | Centrally-Ducted | RPHPV-71560P-* | 57000 | 11.5 | 7.2 | 15.2 | 1.9 | 42.41% | 24600 | 36400 | 58000 | R-454B
215610812 | 5 | AMERICAN STANDARD | HSP-A (Single-Package Heat Pump Air-Source) | Centrally-Ducted | DHK060A3*(0,A,C)(L,M,H)***2 | 60000 | 12.8 | 7.2 | 15.8 | 0 |  | 0 | 32400 | 53500 | R-454B
215392148 | 3 | TRANE | HSP-A (Single-Package Heat Pump Air-Source) | Centrally-Ducted | WHK036A3**0***4 | 36000 | 12.8 | 7.2 | 16.2 | 0 |  | 0 | 18800 | 32400 | R-454B
212926038 | 2.85 | ARCOAIRE | HSP-A (Single-Package Heat Pump Air-Source) | Centrally-Ducted | PHR536000H***K1 | 34200 | 12 | 7.2 | 15.5 | 1.77 | 36.92% | 12700 | 18900 | 34400 | R-410A
205821811 | 2.82 | ARCOAIRE | HSP-A (Single-Package Heat Pump Air-Source) | Centrally-Ducted | RHW036S* | 33800 | 11.7 | 7.3 | 16 | 0 |  | 0 | 18000 | 33200 | R-410A
215392157 | 3 | AMERICAN STANDARD | HSP-A (Single-Package Heat Pump Air-Source) | Centrally-Ducted | WHK036A4**0***4 | 36000 | 12.8 | 7.2 | 16.2 | 0 |  | 0 | 18800 | 32400 | R-454B
212914165 | 3 | DAIKIN | HSP-A (Single-Package Heat Pump Air-Source) | Centrally-Ducted | DRH0367********B* | 36000 | 12 | 7.4 | 16.2 | 1.8 | 50% | 18000 | 18000 | 36000 | R-410A
212406361 | 4.67 | BRYANT HEATING AND COOLING SYSTEMS | HSP-A (Single-Package Heat Pump Air-Source) | Centrally-Ducted | 607ENXK60000AA* | 56000 | 11.5 | 7.5 | 15.2 | 2 | 39.29% | 22200 | 32400 | 56500 | R-410A
215610810 | 5 | AMERICAN STANDARD | HSP-A (Single-Package Heat Pump Air-Source) | Centrally-Ducted | DHK060AW*(0,A,C)(L,M,H)***0 | 60000 | 12.8 | 7.2 | 15.8 | 0 |  | 0 | 32400 | 53500 | R-454B
211198014 | 4.58 | LENNOX | HSP-A (Single-Package Heat Pump Air-Source) | Centrally-Ducted | LHT060H4E*1P | 55000 | 11.4 | 7.2 | 15.2 | 2.22 | 76.36% | 42000 | 30000 | 55000 | R-410A
215392125 | 3 | TRANE | HSP-A (Single-Package Heat Pump Air-Source) | Centrally-Ducted | WHK036AW**(B,E,G)***0 | 36000 | 12.8 | 7.2 | 16.2 | 0 |  | 0 | 18800 | 32400 | R-454B
212926052 | 4.67 | ICP COMMERCIAL | HSP-A (Single-Package Heat Pump Air-Source) | Centrally-Ducted | PHR560000H***K1 | 56000 | 11.5 | 7.5 | 15.2 | 2 | 39.29% | 22200 | 32400 | 56500 | R-410A
215392161 | 3 | TRANE | HSP-A (Single-Package Heat Pump Air-Source) | Centrally-Ducted | WHK036AW**(B,E,G)***4 | 36000 | 12.8 | 7.2 | 16.2 | 0 |  | 0 | 18800 | 32400 | R-454B
216437541 | 2.85 | FRIEDRICH | HSP-A (Single-Package Heat Pump Air-Source) | Centrally-Ducted | RHPXYC036AJT | 34200 | 11.5 | 7.2 | 15.2 | 1.8 | 40.35% | 13800 | 19400 | 34200 | R-454B
212926053 | 2.85 | KEEPRITE | HSP-A (Single-Package Heat Pump Air-Source) | Centrally-Ducted | PHR536000H***K1 | 34200 | 12 | 7.2 | 15.5 | 1.77 | 36.92% | 12700 | 18900 | 34400 | R-410A
212601513 | 4.75 | JOHNSON CONTROLS | HSP-A (Single-Package Heat Pump Air-Source) | Centrally-Ducted | PHE6B6024 | 57000 | 12 | 7.2 | 15.2 | 2.2 | 54.74% | 31200 | 38500 | 57000 | R-410A
212926033 | 3.92 | BRYANT HEATING AND COOLING SYSTEMS | HSP-A (Single-Package Heat Pump Air-Source) | Centrally-Ducted | 607EPXK48000AA* | 47000 | 11.5 | 7.2 | 15.5 | 1.95 | 40.44% | 18200 | 26000 | 45000 | R-410A
213263761 | 2.85 | BRYANT HEATING AND COOLING SYSTEMS | HSP-A (Single-Package Heat Pump Air-Source) | Centrally-Ducted | 607EEXK36000AA* | 34200 | 12 | 7.2 | 15.5 | 1.77 | 36.92% | 12700 | 18900 | 34400 | R-410A
211006207 | 2.82 | BRYANT HEATING AND COOLING SYSTEMS | HSP-A (Single-Package Heat Pump Air-Source) | Centrally-Ducted | 549KT04N* | 33800 | 11.7 | 7.3 | 16 | 0 |  | 0 | 18000 | 33200 | R-410A
212406393 | 4.67 | KEEPRITE | HSP-A (Single-Package Heat Pump Air-Source) | Centrally-Ducted | PHR560000K***K1 | 56000 | 11.5 | 7.5 | 15.2 | 2 | 39.29% | 22200 | 32400 | 56500 | R-410A
215392248 | 5 | TRANE | HSP-A (Single-Package Heat Pump Air-Source) | Centrally-Ducted | WHK060AW**(B,E,G,K)***0 | 60000 | 12.8 | 7.2 | 15.8 | 0 |  | 0 | 32400 | 53500 | R-454B
216438541 | 3.79 | THERMAL ZONE | HSP-A (Single-Package Heat Pump Air-Source) | Centrally-Ducted | RHPXYC048ADT | 45500 | 11.5 | 7.2 | 15.2 | 1.44 | 39.56% | 18000 | 24600 | 45500 | R-454B
205821829 | 2.82 | KEEPRITE | HSP-A (Single-Package Heat Pump Air-Source) | Centrally-Ducted | RHW036H* | 33800 | 11.7 | 7.3 | 16 | 0 |  | 0 | 18000 | 33200 | R-410A
212406380 | 3.92 | DAY & NIGHT | HSP-A (Single-Package Heat Pump Air-Source) | Centrally-Ducted | PHR548000K***K1 | 47000 | 11.5 | 7.2 | 15.5 | 1.95 | 40.44% | 18200 | 26000 | 45000 | R-410A
205821827 | 2.82 | DAY & NIGHT | HSP-A (Single-Package Heat Pump Air-Source) | Centrally-Ducted | RHW036H* | 33800 | 11.7 | 7.3 | 16 | 0 |  | 0 | 18000 | 33200 | R-410A
215610787 | 4.08 | TRANE | HSP-A (Single-Package Heat Pump Air-Source) | Centrally-Ducted | DHK048A3*(0,A,C)(L,M,H)***0 | 49000 | 12.8 | 7.2 | 16.2 | 0 |  | 0 | 24800 | 43000 | R-454B
215610778 | 3 | AMERICAN STANDARD | HSP-A (Single-Package Heat Pump Air-Source) | Centrally-Ducted | DHK036A4*(0,A,C)(L,M,H)***2 | 36000 | 12.8 | 7.2 | 16.2 | 0 |  | 0 | 18800 | 32400 | R-454B
205821815 | 2.82 | KEEPRITE | HSP-A (Single-Package Heat Pump Air-Source) | Centrally-Ducted | RHW036S* | 33800 | 11.7 | 7.3 | 16 | 0 |  | 0 | 18000 | 33200 | R-410A
212926035 | 2.85 | AIRQUEST | HSP-A (Single-Package Heat Pump Air-Source) | Centrally-Ducted | PHR536000H***K1 | 34200 | 12 | 7.2 | 15.5 | 1.77 | 36.92% | 12700 | 18900 | 34400 | R-410A
212926036 | 3.92 | AIRQUEST | HSP-A (Single-Package Heat Pump Air-Source) | Centrally-Ducted | PHR548000H***K1 | 47000 | 11.5 | 7.2 | 15.5 | 1.95 | 40.44% | 18200 | 26000 | 45000 | R-410A
212406362 | 1.87 | BRYANT HEATING AND COOLING SYSTEMS | HSP-A (Single-Package Heat Pump Air-Source) | Centrally-Ducted | 677ENWK24****A* | 22400 | 11.5 | 7.2 | 15.2 | 1.9 | 36.13% | 8600 | 13000 | 23800 | R-410A
215610808 | 5 | AMERICAN STANDARD | HSP-A (Single-Package Heat Pump Air-Source) | Centrally-Ducted | DHK060A4*(0,A,C)(L,M,H)***0 | 60000 | 12.8 | 7.2 | 15.8 | 0 |  | 0 | 32400 | 53500 | R-454B
216604667 | 3.71 | LENNOX | HSP-A (Single-Package Heat Pump Air-Source) | Centrally-Ducted | LHT048H5E*1G | 44500 | 12 | 7.2 | 15.6 | 1.81 | 43.18% | 19000 | 25000 | 44000 | R-454B
216604668 | 3.71 | LENNOX | HSP-A (Single-Package Heat Pump Air-Source) | Centrally-Ducted | LDT048H5E*1J | 44500 | 12 | 7.2 | 15.6 | 1.81 | 43.18% | 19000 | 25000 | 44000 | R-454B
212926051 | 3.92 | ICP COMMERCIAL | HSP-A (Single-Package Heat Pump Air-Source) | Centrally-Ducted | PHR548000H***K1 | 47000 | 11.5 | 7.2 | 15.5 | 1.95 | 40.44% | 18200 | 26000 | 45000 | R-410A
216627018 | 3.92 | AIRQUEST | HSP-A (Single-Package Heat Pump Air-Source) | Centrally-Ducted | RHG048S*********** | 47000 | 12 | 7.2 | 16 | 0 |  | 0 | 25400 | 45000 | R-454B
215610799 | 4.08 | TRANE | HSP-A (Single-Package Heat Pump Air-Source) | Centrally-Ducted | DHK048A3*(0,A,C)(L,M,H)***4 | 49000 | 12.8 | 7.2 | 16.2 | 0 |  | 0 | 24800 | 43000 | R-454B
210798544 | 4.75 | DAIKIN | HSP-A (Single-Package Heat Pump Air-Source) | Centrally-Ducted | DRH0601********B* | 57000 | 11.7 | 7.4 | 16 | 0 |  | 0 | 29000 | 59000 | R-410A
211007451 | 4.96 | BRYANT HEATING AND COOLING SYSTEMS | HSP-A (Single-Package Heat Pump Air-Source) | Centrally-Ducted | 549KJ061* | 59500 | 12 | 7.5 | 16 | 1.7 | 40.39% | 20600 | 34000 | 51000 | R-410A
215610818 | 5 | AMERICAN STANDARD | HSP-A (Single-Package Heat Pump Air-Source) | Centrally-Ducted | DHK060A3*(0,A,C)(L,M,H)***4 | 60000 | 12.8 | 7.2 | 15.8 | 0 |  | 0 | 32400 | 53500 | R-454B
215610817 | 5 | TRANE | HSP-A (Single-Package Heat Pump Air-Source) | Centrally-Ducted | DHK060A3*(0,A,C)(L,M,H)***4 | 60000 | 12.8 | 7.2 | 15.8 | 0 |  | 0 | 32400 | 53500 | R-454B
216604673 | 4.75 | LENNOX | HSP-A (Single-Package Heat Pump Air-Source) | Centrally-Ducted | LDT060H5E*1G | 57000 | 11.8 | 7.2 | 15.2 | 1.95 | 47.37% | 27000 | 33000 | 57000 | R-454B
216604658 | 2.97 | LENNOX | HSP-A (Single-Package Heat Pump Air-Source) | Centrally-Ducted | LDT036H5E*1Y | 35600 | 12.2 | 7.2 | 16 | 1.68 | 41.18% | 14000 | 19000 | 34000 | R-454B
216627017 | 3.92 | ICP COMMERCIAL | HSP-A (Single-Package Heat Pump Air-Source) | Centrally-Ducted | RHG048S*********** | 47000 | 12 | 7.2 | 16 | 0 |  | 0 | 25400 | 45000 | R-454B
215392143 | 3 | TRANE | HSP-A (Single-Package Heat Pump Air-Source) | Centrally-Ducted | WHK036AW**(B,E,G)***2 | 36000 | 12.8 | 7.2 | 16.2 | 0 |  | 0 | 18800 | 32400 | R-454B
216626742 | 4.96 | ICP COMMERCIAL | HSP-A (Single-Package Heat Pump Air-Source) | Centrally-Ducted | RHG060S*********** | 59500 | 12 | 7.2 | 16 | 0 |  | 0 | 30000 | 54000 | R-454B
208106610 | 3.88 | FRASER-JOHNSTON | HSP-A (Single-Package Heat Pump Air-Source) | Centrally-Ducted | PHG6B481002X4 | 46500 | 12 | 7.2 | 15.2 | 2.2 | 52.75% | 24000 | 30200 | 45500 | R-410A
213880953 | 4.83 | FRIEDRICH | HSP-A (Single-Package Heat Pump Air-Source) | Centrally-Ducted | RHPXZS060ACT | 58000 | 11.5 | 7.2 | 15.2 | 0 |  | 0 | 35200 | 56000 | R-410A
216438577 | 3.79 | FUJITSU | HSP-A (Single-Package Heat Pump Air-Source) | Centrally-Ducted | RHPXYC048AJT | 45500 | 11.5 | 7.2 | 15.2 | 1.44 | 39.56% | 18000 | 24600 | 45500 | R-454B
212914167 | 3.96 | DAIKIN | HSP-A (Single-Package Heat Pump Air-Source) | Centrally-Ducted | DRH0484********B* | 47500 | 12 | 7.4 | 16.2 | 1.8 | 39.58% | 19000 | 25000 | 48000 | R-410A
212914169 | 4.75 | DAIKIN | HSP-A (Single-Package Heat Pump Air-Source) | Centrally-Ducted | DRH0603********B* | 57000 | 11.7 | 7.4 | 16 | 1.8 | 38.98% | 23000 | 29000 | 59000 | R-410A
215610805 | 5 | TRANE | HSP-A (Single-Package Heat Pump Air-Source) | Centrally-Ducted | DHK060A3*(0,A,C)(L,M,H)***0 | 60000 | 12.8 | 7.2 | 15.8 | 0 |  | 0 | 32400 | 53500 | R-454B
210798542 | 3 | DAIKIN | HSP-A (Single-Package Heat Pump Air-Source) | Centrally-Ducted | DRH0361********B* | 36000 | 12 | 7.4 | 16.2 | 0 |  | 0 | 18000 | 36000 | R-410A
212406364 | 3.92 | BRYANT HEATING AND COOLING SYSTEMS | HSP-A (Single-Package Heat Pump Air-Source) | Centrally-Ducted | 677ENWK48****A* | 47000 | 11.5 | 7.2 | 15.5 | 1.95 | 40.44% | 18200 | 26000 | 45000 | R-410A
215392130 | 3 | TRANE | HSP-A (Single-Package Heat Pump Air-Source) | Centrally-Ducted | WHK036A3**0***2 | 36000 | 12.8 | 7.2 | 16.2 | 0 |  | 0 | 18800 | 32400 | R-454B
208106598 | 3.05 | FRASER-JOHNSTON | HSP-A (Single-Package Heat Pump Air-Source) | Centrally-Ducted | PHG6B361002X4 | 36600 | 12 | 7.2 | 15.2 | 2.14 | 93.87% | 30600 | 22000 | 32600 | R-410A
216437563 | 4.75 | RUUD | HSP-A (Single-Package Heat Pump Air-Source) | Centrally-Ducted | RHPXYC060ADT | 57000 | 11.5 | 7.2 | 15.2 | 1.6 | 45.05% | 25000 | 30200 | 55500 | R-454B
215415947 | 5 | TRANE | HSP-A (Single-Package Heat Pump Air-Source) | Centrally-Ducted | WHK060A3**(B,E,G,K)***2 | 60000 | 12.8 | 7.2 | 15.8 | 0 |  | 0 | 32400 | 53500 | R-454B
216437552 | 3.79 | SURE | HSP-A (Single-Package Heat Pump Air-Source) | Centrally-Ducted | RHPXYC048ADT | 45500 | 11.5 | 7.2 | 15.2 | 1.44 | 39.56% | 18000 | 24600 | 45500 | R-454B
216438565 | 2.85 | MAINLINE | HSP-A (Single-Package Heat Pump Air-Source) | Centrally-Ducted | RHPXYC036AJT | 34200 | 11.5 | 7.2 | 15.2 | 1.8 | 40.35% | 13800 | 19400 | 34200 | R-454B
205821885 | 4.96 | KEEPRITE | HSP-A (Single-Package Heat Pump Air-Source) | Centrally-Ducted | RHW060H* | 59500 | 12 | 7.5 | 16 | 0 |  | 0 | 34000 | 51000 | R-410A
215392272 | 5 | AMERICAN STANDARD | HSP-A (Single-Package Heat Pump Air-Source) | Centrally-Ducted | WHK060A4**0***4 | 60000 | 12.8 | 7.2 | 15.8 | 0 |  | 0 | 32400 | 53500 | R-454B
212926032 | 2.85 | BRYANT HEATING AND COOLING SYSTEMS | HSP-A (Single-Package Heat Pump Air-Source) | Centrally-Ducted | 607EPXK36000AA* | 34200 | 12 | 7.2 | 15.5 | 1.77 | 36.92% | 12700 | 18900 | 34400 | R-410A
205821869 | 4.96 | DAY & NIGHT | HSP-A (Single-Package Heat Pump Air-Source) | Centrally-Ducted | RHW060S* | 59500 | 12 | 7.5 | 16 | 0 |  | 0 | 34000 | 51000 | R-410A
211007458 | 2.82 | KEEPRITE | HSP-A (Single-Package Heat Pump Air-Source) | Centrally-Ducted | RHW037K* | 33800 | 11.7 | 7.3 | 16 | 1.8 | 39.76% | 13200 | 18000 | 33200 | R-410A
212406390 | 1.87 | KEEPRITE | HSP-A (Single-Package Heat Pump Air-Source) | Centrally-Ducted | PHR524000K***K1 | 22400 | 11.5 | 7.2 | 15.2 | 1.9 | 36.13% | 8600 | 13000 | 23800 | R-410A
215610772 | 3 | AMERICAN STANDARD | HSP-A (Single-Package Heat Pump Air-Source) | Centrally-Ducted | DHK036A4*(0,A,C)(L,M,H)***0 | 36000 | 12.8 | 7.2 | 16.2 | 0 |  | 0 | 18800 | 32400 | R-454B
213263763 | 4.67 | BRYANT HEATING AND COOLING SYSTEMS | HSP-A (Single-Package Heat Pump Air-Source) | Centrally-Ducted | 607EEXK60000AA* | 56000 | 11.5 | 7.5 | 15.2 | 2 | 39.29% | 22200 | 32400 | 56500 | R-410A
216627015 | 3.92 | KEEPRITE | HSP-A (Single-Package Heat Pump Air-Source) | Centrally-Ducted | RHG048L*********** | 47000 | 12 | 7.2 | 16 | 0 |  | 0 | 25400 | 45000 | R-454B
215610806 | 5 | AMERICAN STANDARD | HSP-A (Single-Package Heat Pump Air-Source) | Centrally-Ducted | DHK060A3*(0,A,C)(L,M,H)***0 | 60000 | 12.8 | 7.2 | 15.8 | 0 |  | 0 | 32400 | 53500 | R-454B
212406357 | 4.67 | CARRIER | HSP-A (Single-Package Heat Pump Air-Source) | Centrally-Ducted | 48VR*K60***30* | 56000 | 11.5 | 7.5 | 15.2 | 2 | 39.29% | 22200 | 32400 | 56500 | R-410A
215392112 | 5 | TRANE | HSP-A (Single-Package Heat Pump Air-Source) | Centrally-Ducted | WHK060A3**0***0 | 60000 | 12.8 | 7.2 | 15.8 | 0 |  | 0 | 32400 | 53500 | R-454B
215392189 | 4.08 | TRANE | HSP-A (Single-Package Heat Pump Air-Source) | Centrally-Ducted | WHK048A4**(B,E,G)***0 | 49000 | 12.8 | 7.2 | 16.2 | 0 |  | 0 | 24800 | 43000 | R-454B
212926063 | 3.92 | TEMPSTAR | HSP-A (Single-Package Heat Pump Air-Source) | Centrally-Ducted | PHR548000H***K1 | 47000 | 11.5 | 7.2 | 15.5 | 1.95 | 40.44% | 18200 | 26000 | 45000 | R-410A
212406407 | 2.85 | MARATHERM | HSP-A (Single-Package Heat Pump Air-Source) | Centrally-Ducted | PHR536000K***K1 | 34200 | 12 | 7.2 | 15.5 | 1.77 | 36.92% | 12700 | 18900 | 34400 | R-410A
216765762 | 1.92 | DUCANE | HSP-A (Single-Package Heat Pump Air-Source) | Centrally-Ducted | RPHPV-71524P-* | 23000 | 12 | 7.2 | 16 | 1.6 | 38.79% | 8300 | 12200 | 21400 | R-454B
212926047 | 2.85 | HEIL | HSP-A (Single-Package Heat Pump Air-Source) | Centrally-Ducted | PHR536000H***K1 | 34200 | 12 | 7.2 | 15.5 | 1.77 | 36.92% | 12700 | 18900 | 34400 | R-410A
213884225 | 3.92 | THERMAL ZONE | HSP-A (Single-Package Heat Pump Air-Source) | Centrally-Ducted | RHPXZS048AJT | 47000 | 11.5 | 7.2 | 15.2 | 0 |  | 0 | 29000 | 45000 | R-410A
211198011 | 1.97 | LENNOX | HSP-A (Single-Package Heat Pump Air-Source) | Centrally-Ducted | LHT024H4E*1P | 23600 | 11.4 | 7.3 | 15.4 | 2.1 | 103.5% | 23800 | 17000 | 23000 | R-410A
216626739 | 4.96 | TEMPSTAR | HSP-A (Single-Package Heat Pump Air-Source) | Centrally-Ducted | RHG060L*********** | 59500 | 12 | 7.2 | 16 | 0 |  | 0 | 30000 | 54000 | R-454B
208106607 | 3.88 | CHAMPION HEATING AND COOLING | HSP-A (Single-Package Heat Pump Air-Source) | Centrally-Ducted | PHG6B481002X4 | 46500 | 12 | 7.2 | 15.2 | 2.2 | 52.75% | 24000 | 30200 | 45500 | R-410A
216437564 | 4.75 | SURE | HSP-A (Single-Package Heat Pump Air-Source) | Centrally-Ducted | RHPXYC060ADT | 57000 | 11.5 | 7.2 | 15.2 | 1.6 | 45.05% | 25000 | 30200 | 55500 | R-454B
216627023 | 3.92 | HEIL | HSP-A (Single-Package Heat Pump Air-Source) | Centrally-Ducted | RHG048S*********** | 47000 | 12 | 7.2 | 16 | 0 |  | 0 | 25400 | 45000 | R-454B
216030289 | 2.92 | DAIKIN | HSP-A (Single-Package Heat Pump Air-Source) | Centrally-Ducted | DPSH03BAPB5****E31**G* | 35000 | 12.1 | 8.05 | 18.3 | 0 |  | 0 | 31400 | 30000 | R-32
215392230 | 4.08 | TRANE | HSP-A (Single-Package Heat Pump Air-Source) | Centrally-Ducted | WHK048AW**0***4 | 49000 | 12.8 | 7.2 | 16.2 | 0 |  | 0 | 24800 | 43000 | R-454B
216437555 | 3.79 | RUUD | HSP-A (Single-Package Heat Pump Air-Source) | Centrally-Ducted | RHPXYC048AJT | 45500 | 11.5 | 7.2 | 15.2 | 1.44 | 39.56% | 18000 | 24600 | 45500 | R-454B
215392257 | 5 | AMERICAN STANDARD | HSP-A (Single-Package Heat Pump Air-Source) | Centrally-Ducted | WHK060A4**0***2 | 60000 | 12.8 | 7.2 | 15.8 | 0 |  | 0 | 32400 | 53500 | R-454B
216438539 | 2.85 | THERMAL ZONE | HSP-A (Single-Package Heat Pump Air-Source) | Centrally-Ducted | RHPXYC036ADT | 34200 | 11.5 | 7.2 | 15.2 | 1.8 | 40.35% | 13800 | 19400 | 34200 | R-454B
211006067 | 2.82 | CARRIER CORPORATION | HSP-A (Single-Package Heat Pump Air-Source) | Centrally-Ducted | 50GCQ(M,P)04***5* | 33800 | 11.7 | 7.3 | 16 | 0 |  | 0 | 18000 | 33200 | R-410A
216604678 | 3.71 | LENNOX | HSP-A (Single-Package Heat Pump Air-Source) | Centrally-Ducted | LHT048H5E*1P | 44500 | 12 | 7.2 | 15.6 | 1.81 | 43.18% | 19000 | 25000 | 44000 | R-454B
212406365 | 4.67 | BRYANT HEATING AND COOLING SYSTEMS | HSP-A (Single-Package Heat Pump Air-Source) | Centrally-Ducted | 677ENWK60****A* | 56000 | 11.5 | 7.5 | 15.2 | 2 | 39.29% | 22200 | 32400 | 56500 | R-410A
211006218 | 4.96 | BRYANT HEATING AND COOLING SYSTEMS | HSP-A (Single-Package Heat Pump Air-Source) | Centrally-Ducted | 549KE06N* | 59500 | 12 | 7.5 | 16 | 0 |  | 0 | 34000 | 51000 | R-410A
216626999 | 3.92 | ARCOAIRE | HSP-A (Single-Package Heat Pump Air-Source) | Centrally-Ducted | RHG048K*********** | 47000 | 12 | 7.2 | 16 | 1.95 | 44% | 19800 | 25400 | 45000 | R-454B
208129066 | 4.75 | FRASER-JOHNSTON | HSP-A (Single-Package Heat Pump Air-Source) | Centrally-Ducted | PHE6B6034 | 57000 | 11.8 | 7.2 | 15.2 | 2.2 | 54.74% | 31200 | 38500 | 57000 | R-410A
215610820 | 5 | AMERICAN STANDARD | HSP-A (Single-Package Heat Pump Air-Source) | Centrally-Ducted | DHK060A4*(0,A,C)(L,M,H)***4 | 60000 | 12.8 | 7.2 | 15.8 | 0 |  | 0 | 32400 | 53500 | R-454B
216438574 | 2.85 | FUJITSU | HSP-A (Single-Package Heat Pump Air-Source) | Centrally-Ducted | RHPXYC036AJT | 34200 | 11.5 | 7.2 | 15.2 | 1.8 | 40.35% | 13800 | 19400 | 34200 | R-454B
215415955 | 5 | AMERICAN STANDARD | HSP-A (Single-Package Heat Pump Air-Source) | Centrally-Ducted | WHK060A4**(B,E,G,K)***0 | 60000 | 12.8 | 7.2 | 15.8 | 0 |  | 0 | 32400 | 53500 | R-454B
205821813 | 2.82 | DAY & NIGHT | HSP-A (Single-Package Heat Pump Air-Source) | Centrally-Ducted | RHW036S* | 33800 | 11.7 | 7.3 | 16 | 0 |  | 0 | 18000 | 33200 | R-410A
205821679 | 2.82 | ICP COMMERCIAL | HSP-A (Single-Package Heat Pump Air-Source) | Centrally-Ducted | RHW036S* | 33800 | 11.7 | 7.3 | 16 | 0 |  | 0 | 18000 | 33200 | R-410A
212926054 | 3.92 | KEEPRITE | HSP-A (Single-Package Heat Pump Air-Source) | Centrally-Ducted | PHR548000H***K1 | 47000 | 11.5 | 7.2 | 15.5 | 1.95 | 40.44% | 18200 | 26000 | 45000 | R-410A
215610771 | 3 | TRANE | HSP-A (Single-Package Heat Pump Air-Source) | Centrally-Ducted | DHK036A4*(0,A,C)(L,M,H)***0 | 36000 | 12.8 | 7.2 | 16.2 | 0 |  | 0 | 18800 | 32400 | R-454B
216626746 | 4.96 | DAY & NIGHT | HSP-A (Single-Package Heat Pump Air-Source) | Centrally-Ducted | RHG060S*********** | 59500 | 12 | 7.2 | 16 | 0 |  | 0 | 30000 | 54000 | R-454B
215610796 | 4.08 | AMERICAN STANDARD | HSP-A (Single-Package Heat Pump Air-Source) | Centrally-Ducted | DHK048A4*(0,A,C)(L,M,H)***2 | 49000 | 12.8 | 7.2 | 16.2 | 0 |  | 0 | 24800 | 43000 | R-454B
216626714 | 4.96 | AIRQUEST | HSP-A (Single-Package Heat Pump Air-Source) | Centrally-Ducted | RHG060H*********** | 59500 | 12 | 7.2 | 16 | 0 |  | 0 | 30000 | 54000 | R-454B
215610803 | 4.08 | TRANE | HSP-A (Single-Package Heat Pump Air-Source) | Centrally-Ducted | DHK048AW*(0,A,C)(L,M,H)***4 | 49000 | 12.8 | 7.2 | 16.2 | 0 |  | 0 | 24800 | 43000 | R-454B
216604661 | 2.97 | LENNOX | HSP-A (Single-Package Heat Pump Air-Source) | Centrally-Ducted | LDT036H5E*1J | 35600 | 12.2 | 7.2 | 16 | 1.68 | 41.18% | 14000 | 19000 | 34000 | R-454B
216662571 | 4 | HISENSE | HSP-A (Single-Package Heat Pump Air-Source) | Centrally-Ducted | AR-48U3R25U | 48000 | 10.6 | 7.7 | 17 | 2 | 70.83% | 34000 | 26000 | 48000 | R-32
208106621 | 4.75 | FRASER-JOHNSTON | HSP-A (Single-Package Heat Pump Air-Source) | Centrally-Ducted | PHE6B6024 | 57000 | 12 | 7.2 | 15.2 | 2.2 | 54.74% | 31200 | 38500 | 57000 | R-410A
208106630 | 3.05 | FRASER-JOHNSTON | HSP-A (Single-Package Heat Pump Air-Source) | Centrally-Ducted | PHE6B3624 | 36600 | 12 | 7.2 | 15.2 | 2.14 | 93.87% | 30600 | 22000 | 32600 | R-410A
216437553 | 3.79 | FRIEDRICH | HSP-A (Single-Package Heat Pump Air-Source) | Centrally-Ducted | RHPXYC048AJT | 45500 | 11.5 | 7.2 | 15.2 | 1.44 | 39.56% | 18000 | 24600 | 45500 | R-454B
216019214 | 4 | DAIKIN | HSP-A (Single-Package Heat Pump Air-Source) | Centrally-Ducted | DHH0484********A* | 48000 | 13 | 7.7 | 16.8 | 2 | 45.65% | 21000 | 27000 | 46000 | R-32
216018412 | 4 | DAIKIN | HSP-A (Single-Package Heat Pump Air-Source) | Centrally-Ducted | DHH0481********A* | 48000 | 13 | 7.7 | 16.8 | 2 | 45.65% | 21000 | 27000 | 46000 | R-32
212406371 | 2.85 | ARCOAIRE | HSP-A (Single-Package Heat Pump Air-Source) | Centrally-Ducted | PHR536000K***K1 | 34200 | 12 | 7.2 | 15.5 | 1.77 | 36.92% | 12700 | 18900 | 34400 | R-410A
216662476 | 4.75 | HISENSE | HSP-A (Single-Package Heat Pump Air-Source) | Centrally-Ducted | AR-60U3RBHM | 57000 | 10.6 | 7.7 | 17 | 2 | 71.93% | 41000 | 35000 | 57000 | R-32
216626725 | 4.96 | ARCOAIRE | HSP-A (Single-Package Heat Pump Air-Source) | Centrally-Ducted | RHG060K*********** | 59500 | 12 | 7.2 | 16 | 1.81 | 39.26% | 21200 | 30000 | 54000 | R-454B
215392158 | 3 | AMERICAN STANDARD | HSP-A (Single-Package Heat Pump Air-Source) | Centrally-Ducted | WHK036A4**(B,E,G)***4 | 36000 | 12.8 | 7.2 | 16.2 | 0 |  | 0 | 18800 | 32400 | R-454B
212914168 | 3.96 | DAIKIN | HSP-A (Single-Package Heat Pump Air-Source) | Centrally-Ducted | DRH0487********B* | 47500 | 12 | 7.4 | 16.2 | 1.8 | 39.58% | 19000 | 25000 | 48000 | R-410A
216019210 | 2.92 | DAIKIN | HSP-A (Single-Package Heat Pump Air-Source) | Centrally-Ducted | DHH0363********A* | 35000 | 13 | 7.4 | 16.4 | 1.7 | 35.09% | 12000 | 18000 | 34200 | R-32
216019213 | 4 | DAIKIN | HSP-A (Single-Package Heat Pump Air-Source) | Centrally-Ducted | DHH0483********A* | 48000 | 13 | 7.7 | 16.8 | 2 | 45.65% | 21000 | 27000 | 46000 | R-32
205821832 | 2.82 | ARCOAIRE | HSP-A (Single-Package Heat Pump Air-Source) | Centrally-Ducted | RHW036L* | 33800 | 11.7 | 7.3 | 16 | 0 |  | 0 | 18000 | 33200 | R-410A
215415950 | 5 | AMERICAN STANDARD | HSP-A (Single-Package Heat Pump Air-Source) | Centrally-Ducted | WHK060A3**(B,E,G,K)***2 | 60000 | 12.8 | 7.2 | 15.8 | 0 |  | 0 | 32400 | 53500 | R-454B
216627002 | 3.92 | DAY & NIGHT | HSP-A (Single-Package Heat Pump Air-Source) | Centrally-Ducted | RHG048K*********** | 47000 | 12 | 7.2 | 16 | 1.95 | 44% | 19800 | 25400 | 45000 | R-454B
205821890 | 4.96 | DAY & NIGHT | HSP-A (Single-Package Heat Pump Air-Source) | Centrally-Ducted | RHW060L* | 59500 | 12 | 7.5 | 16 | 0 |  | 0 | 34000 | 51000 | R-410A
215610784 | 3 | AMERICAN STANDARD | HSP-A (Single-Package Heat Pump Air-Source) | Centrally-Ducted | DHK036A4*(0,A,C)(L,M,H)***4 | 36000 | 12.8 | 7.2 | 16.2 | 0 |  | 0 | 18800 | 32400 | R-454B
215610802 | 4.08 | AMERICAN STANDARD | HSP-A (Single-Package Heat Pump Air-Source) | Centrally-Ducted | DHK048A4*(0,A,C)(L,M,H)***4 | 49000 | 12.8 | 7.2 | 16.2 | 0 |  | 0 | 24800 | 43000 | R-454B
213880928 | 2.92 | FRIEDRICH | HSP-A (Single-Package Heat Pump Air-Source) | Centrally-Ducted | RHPXZS036AJT | 35000 | 11.5 | 7.2 | 15.2 | 0 |  | 0 | 20200 | 34000 | R-410A
216437533 | 2.85 | FRIEDRICH | HSP-A (Single-Package Heat Pump Air-Source) | Centrally-Ducted | RHPXYC036ACT | 34200 | 11.5 | 7.2 | 15.2 | 1.8 | 40.35% | 13800 | 19400 | 34200 | R-454B
212406370 | 1.87 | ARCOAIRE | HSP-A (Single-Package Heat Pump Air-Source) | Centrally-Ducted | PHR524000K***K1 | 22400 | 11.5 | 7.2 | 15.2 | 1.9 | 36.13% | 8600 | 13000 | 23800 | R-410A
215610814 | 5 | AMERICAN STANDARD | HSP-A (Single-Package Heat Pump Air-Source) | Centrally-Ducted | DHK060A4*(0,A,C)(L,M,H)***2 | 60000 | 12.8 | 7.2 | 15.8 | 0 |  | 0 | 32400 | 53500 | R-454B
216604670 | 4.75 | LENNOX | HSP-A (Single-Package Heat Pump Air-Source) | Centrally-Ducted | LDT060H5E*1P | 57000 | 11.8 | 7.2 | 15.2 | 1.95 | 47.37% | 27000 | 33000 | 57000 | R-454B
215610821 | 5 | TRANE | HSP-A (Single-Package Heat Pump Air-Source) | Centrally-Ducted | DHK060AW*(0,A,C)(L,M,H)***4 | 60000 | 12.8 | 7.2 | 15.8 | 0 |  | 0 | 32400 | 53500 | R-454B
215392155 | 3 | TRANE | HSP-A (Single-Package Heat Pump Air-Source) | Centrally-Ducted | WHK036A4**(B,E,G)***4 | 36000 | 12.8 | 7.2 | 16.2 | 0 |  | 0 | 18800 | 32400 | R-454B
216626732 | 4.96 | ICP COMMERCIAL | HSP-A (Single-Package Heat Pump Air-Source) | Centrally-Ducted | RHG060L*********** | 59500 | 12 | 7.2 | 16 | 0 |  | 0 | 30000 | 54000 | R-454B
213880938 | 4.83 | FRIEDRICH | HSP-A (Single-Package Heat Pump Air-Source) | Centrally-Ducted | RHPXZS060AJT | 58000 | 11.5 | 7.2 | 15.2 | 0 |  | 0 | 35200 | 56000 | R-410A
216438580 | 4.75 | FUJITSU | HSP-A (Single-Package Heat Pump Air-Source) | Centrally-Ducted | RHPXYC060AJT | 57000 | 11.5 | 7.2 | 15.2 | 1.6 | 45.05% | 25000 | 30200 | 55500 | R-454B
216626723 | 4.96 | AIRQUEST | HSP-A (Single-Package Heat Pump Air-Source) | Centrally-Ducted | RHG060K*********** | 59500 | 12 | 7.2 | 16 | 1.81 | 39.26% | 21200 | 30000 | 54000 | R-454B
215392160 | 3 | TRANE | HSP-A (Single-Package Heat Pump Air-Source) | Centrally-Ducted | WHK036AW**0***4 | 36000 | 12.8 | 7.2 | 16.2 | 0 |  | 0 | 18800 | 32400 | R-454B
216437557 | 4.75 | FRIEDRICH | HSP-A (Single-Package Heat Pump Air-Source) | Centrally-Ducted | RHPXYC060ACT | 57000 | 11.5 | 7.2 | 15.2 | 1.6 | 45.05% | 25000 | 30200 | 55500 | R-454B
212914170 | 4.75 | DAIKIN | HSP-A (Single-Package Heat Pump Air-Source) | Centrally-Ducted | DRH0604********B* | 57000 | 11.7 | 7.4 | 16 | 1.8 | 38.98% | 23000 | 29000 | 59000 | R-410A
216627009 | 3.92 | ARCOAIRE | HSP-A (Single-Package Heat Pump Air-Source) | Centrally-Ducted | RHG048L*********** | 47000 | 12 | 7.2 | 16 | 0 |  | 0 | 25400 | 45000 | R-454B
212406395 | 2.85 | KENMORE | HSP-A (Single-Package Heat Pump Air-Source) | Centrally-Ducted | PHR536000K***K1 | 34200 | 12 | 7.2 | 15.5 | 1.77 | 36.92% | 12700 | 18900 | 34400 | R-410A
216437524 | 2.85 | RHEEM | HSP-A (Single-Package Heat Pump Air-Source) | Centrally-Ducted | RHPXYC036ADT | 34200 | 11.5 | 7.2 | 15.2 | 1.8 | 40.35% | 13800 | 19400 | 34200 | R-454B
213880917 | 3.92 | RHEEM | HSP-A (Single-Package Heat Pump Air-Source) | Centrally-Ducted | RHPXZS048ACT | 47000 | 11.5 | 7.2 | 15.2 | 0 |  | 0 | 29000 | 45000 | R-410A
208106626 | 3.88 | FRASER-JOHNSTON | HSP-A (Single-Package Heat Pump Air-Source) | Centrally-Ducted | PHE6B4824 | 46500 | 12 | 7.2 | 15.2 | 2.2 | 52.75% | 24000 | 30200 | 45500 | R-410A
205821867 | 4.96 | ARCOAIRE | HSP-A (Single-Package Heat Pump Air-Source) | Centrally-Ducted | RHW060S* | 59500 | 12 | 7.5 | 16 | 0 |  | 0 | 34000 | 51000 | R-410A
213075710 | 4.67 | ACIQ | HSP-A (Single-Package Heat Pump Air-Source) | Centrally-Ducted | PHR560000H***K1 | 56000 | 11.5 | 7.5 | 15.2 | 2 | 39.29% | 22200 | 32400 | 56500 | R-410A
216604714 | 3.71 | ALLIED COMMERCIAL | HSP-A (Single-Package Heat Pump Air-Source) | Centrally-Ducted | LDT048H5E*1G | 44500 | 12 | 7.2 | 15.6 | 1.81 | 43.18% | 19000 | 25000 | 44000 | R-454B
213880918 | 4.83 | RHEEM | HSP-A (Single-Package Heat Pump Air-Source) | Centrally-Ducted | RHPXZS060ACT | 58000 | 11.5 | 7.2 | 15.2 | 0 |  | 0 | 35200 | 56000 | R-410A
212914164 | 3 | DAIKIN | HSP-A (Single-Package Heat Pump Air-Source) | Centrally-Ducted | DRH0364********B* | 36000 | 12 | 7.4 | 16.2 | 1.8 | 50% | 18000 | 18000 | 36000 | R-410A
212914166 | 3.96 | DAIKIN | HSP-A (Single-Package Heat Pump Air-Source) | Centrally-Ducted | DRH0483********B* | 47500 | 12 | 7.4 | 16.2 | 1.8 | 39.58% | 19000 | 25000 | 48000 | R-410A
216018413 | 5 | DAIKIN | HSP-A (Single-Package Heat Pump Air-Source) | Centrally-Ducted | DHH0601********A* | 60000 | 12.2 | 7.7 | 16.8 | 2 | 40.68% | 24000 | 35000 | 59000 | R-32
216604721 | 4.75 | ALLIED COMMERCIAL | HSP-A (Single-Package Heat Pump Air-Source) | Centrally-Ducted | LDT060H5E*1G | 57000 | 11.8 | 7.2 | 15.2 | 1.95 | 47.37% | 27000 | 33000 | 57000 | R-454B
213880907 | 1.97 | RHEEM | HSP-A (Single-Package Heat Pump Air-Source) | Centrally-Ducted | RHPXZS024AJT | 23600 | 11.5 | 7.2 | 15.2 | 0 |  | 0 | 14000 | 22600 | R-410A
211239260 | 1.97 | ALLIED COMMERCIAL | HSP-A (Single-Package Heat Pump Air-Source) | Centrally-Ducted | LDT024H4E*1P | 23600 | 11.4 | 7.3 | 15.4 | 2.1 | 103.5% | 23800 | 17000 | 23000 | R-410A
211239265 | 2.92 | ALLIED COMMERCIAL | HSP-A (Single-Package Heat Pump Air-Source) | Centrally-Ducted | LHT036H4E*1P | 35000 | 11.4 | 7.2 | 15.2 | 2.1 | 76% | 26600 | 19000 | 35000 | R-410A
216626744 | 4.96 | ARCOAIRE | HSP-A (Single-Package Heat Pump Air-Source) | Centrally-Ducted | RHG060S*********** | 59500 | 12 | 7.2 | 16 | 0 |  | 0 | 30000 | 54000 | R-454B
216604715 | 3.71 | ALLIED COMMERCIAL | HSP-A (Single-Package Heat Pump Air-Source) | Centrally-Ducted | LHT048H5E*1G | 44500 | 12 | 7.2 | 15.6 | 1.81 | 43.18% | 19000 | 25000 | 44000 | R-454B
216604716 | 3.71 | ALLIED COMMERCIAL | HSP-A (Single-Package Heat Pump Air-Source) | Centrally-Ducted | LDT048H5E*1J | 44500 | 12 | 7.2 | 15.6 | 1.81 | 43.18% | 19000 | 25000 | 44000 | R-454B
212406394 | 1.87 | KENMORE | HSP-A (Single-Package Heat Pump Air-Source) | Centrally-Ducted | PHR524000K***K1 | 22400 | 11.5 | 7.2 | 15.2 | 1.9 | 36.13% | 8600 | 13000 | 23800 | R-410A
212406396 | 3.92 | KENMORE | HSP-A (Single-Package Heat Pump Air-Source) | Centrally-Ducted | PHR548000K***K1 | 47000 | 11.5 | 7.2 | 15.5 | 1.95 | 40.44% | 18200 | 26000 | 45000 | R-410A
216437542 | 2.85 | RUSSELL | HSP-A (Single-Package Heat Pump Air-Source) | Centrally-Ducted | RHPXYC036AJT | 34200 | 11.5 | 7.2 | 15.2 | 1.8 | 40.35% | 13800 | 19400 | 34200 | R-454B
211239263 | 4.58 | ALLIED COMMERCIAL | HSP-A (Single-Package Heat Pump Air-Source) | Centrally-Ducted | LDT060H4E*1P | 55000 | 11.4 | 7.2 | 15.2 | 2.22 | 76.36% | 42000 | 30000 | 55000 | R-410A
211239264 | 1.97 | ALLIED COMMERCIAL | HSP-A (Single-Package Heat Pump Air-Source) | Centrally-Ducted | LHT024H4E*1P | 23600 | 11.4 | 7.3 | 15.4 | 2.1 | 103.5% | 23800 | 17000 | 23000 | R-410A
216438579 | 4.75 | FUJITSU | HSP-A (Single-Package Heat Pump Air-Source) | Centrally-Ducted | RHPXYC060ADT | 57000 | 11.5 | 7.2 | 15.2 | 1.6 | 45.05% | 25000 | 30200 | 55500 | R-454B
215392124 | 3 | TRANE | HSP-A (Single-Package Heat Pump Air-Source) | Centrally-Ducted | WHK036AW**0***0 | 36000 | 12.8 | 7.2 | 16.2 | 0 |  | 0 | 18800 | 32400 | R-454B
216626997 | 3.92 | ICP COMMERCIAL | HSP-A (Single-Package Heat Pump Air-Source) | Centrally-Ducted | RHG048K*********** | 47000 | 12 | 7.2 | 16 | 1.95 | 44% | 19800 | 25400 | 45000 | R-454B
215392154 | 3 | TRANE | HSP-A (Single-Package Heat Pump Air-Source) | Centrally-Ducted | WHK036A4**0***4 | 36000 | 12.8 | 7.2 | 16.2 | 0 |  | 0 | 18800 | 32400 | R-454B
212914171 | 4.75 | DAIKIN | HSP-A (Single-Package Heat Pump Air-Source) | Centrally-Ducted | DRH0607********B* | 57000 | 11.7 | 7.4 | 16 | 1.8 | 38.98% | 23000 | 29000 | 59000 | R-410A
216019215 | 4 | DAIKIN | HSP-A (Single-Package Heat Pump Air-Source) | Centrally-Ducted | DHH0487********A* | 48000 | 13 | 7.7 | 16.8 | 2 | 45.65% | 21000 | 27000 | 46000 | R-32
216604712 | 3.71 | ALLIED COMMERCIAL | HSP-A (Single-Package Heat Pump Air-Source) | Centrally-Ducted | LHT048H5E*1Y | 44500 | 12 | 7.2 | 15.6 | 1.81 | 43.18% | 19000 | 25000 | 44000 | R-454B
212926057 | 3.92 | KENMORE | HSP-A (Single-Package Heat Pump Air-Source) | Centrally-Ducted | PHR548000H***K1 | 47000 | 11.5 | 7.2 | 15.5 | 1.95 | 40.44% | 18200 | 26000 | 45000 | R-410A
216437538 | 2.85 | RUSSELL | HSP-A (Single-Package Heat Pump Air-Source) | Centrally-Ducted | RHPXYC036ADT | 34200 | 11.5 | 7.2 | 15.2 | 1.8 | 40.35% | 13800 | 19400 | 34200 | R-454B
211239276 | 3.71 | ALLIED COMMERCIAL | HSP-A (Single-Package Heat Pump Air-Source) | Centrally-Ducted | LDT048H4E*1J | 44500 | 12 | 7.2 | 15.6 | 2.3 | 82.73% | 36400 | 26000 | 44000 | R-410A
216019211 | 2.92 | DAIKIN | HSP-A (Single-Package Heat Pump Air-Source) | Centrally-Ducted | DHH0364********A* | 35000 | 13 | 7.4 | 16.4 | 1.7 | 35.09% | 12000 | 18000 | 34200 | R-32
205821881 | 4.96 | ARCOAIRE | HSP-A (Single-Package Heat Pump Air-Source) | Centrally-Ducted | RHW060H* | 59500 | 12 | 7.5 | 16 | 0 |  | 0 | 34000 | 51000 | R-410A
216437526 | 3.79 | RHEEM | HSP-A (Single-Package Heat Pump Air-Source) | Centrally-Ducted | RHPXYC048ACT | 45500 | 11.5 | 7.2 | 15.2 | 1.44 | 39.56% | 18000 | 24600 | 45500 | R-454B
216437525 | 2.85 | RHEEM | HSP-A (Single-Package Heat Pump Air-Source) | Centrally-Ducted | RHPXYC036AJT | 34200 | 11.5 | 7.2 | 15.2 | 1.8 | 40.35% | 13800 | 19400 | 34200 | R-454B
211239279 | 4.58 | ALLIED COMMERCIAL | HSP-A (Single-Package Heat Pump Air-Source) | Centrally-Ducted | LDT060H4E*1G | 55000 | 11.4 | 7.2 | 15.2 | 2.22 | 76.36% | 42000 | 30000 | 55000 | R-410A
216438576 | 3.79 | FUJITSU | HSP-A (Single-Package Heat Pump Air-Source) | Centrally-Ducted | RHPXYC048ADT | 45500 | 11.5 | 7.2 | 15.2 | 1.44 | 39.56% | 18000 | 24600 | 45500 | R-454B
216604671 | 4.75 | LENNOX | HSP-A (Single-Package Heat Pump Air-Source) | Centrally-Ducted | LHT060H5E*1Y | 57000 | 11.8 | 7.2 | 15.2 | 1.95 | 47.37% | 27000 | 33000 | 57000 | R-454B
215392131 | 3 | TRANE | HSP-A (Single-Package Heat Pump Air-Source) | Centrally-Ducted | WHK036A3**(B,E,G)***2 | 36000 | 12.8 | 7.2 | 16.2 | 0 |  | 0 | 18800 | 32400 | R-454B
216626722 | 4.96 | ICP COMMERCIAL | HSP-A (Single-Package Heat Pump Air-Source) | Centrally-Ducted | RHG060K*********** | 59500 | 12 | 7.2 | 16 | 1.81 | 39.26% | 21200 | 30000 | 54000 | R-454B
216626713 | 4.96 | ICP COMMERCIAL | HSP-A (Single-Package Heat Pump Air-Source) | Centrally-Ducted | RHG060H*********** | 59500 | 12 | 7.2 | 16 | 0 |  | 0 | 30000 | 54000 | R-454B
213880923 | 1.97 | FRIEDRICH | HSP-A (Single-Package Heat Pump Air-Source) | Centrally-Ducted | RHPXZS024AJT | 23600 | 11.5 | 7.2 | 15.2 | 0 |  | 0 | 14000 | 22600 | R-410A
216019217 | 5 | DAIKIN | HSP-A (Single-Package Heat Pump Air-Source) | Centrally-Ducted | DHH0604********A* | 60000 | 12.2 | 7.7 | 16.8 | 2 | 40.68% | 24000 | 35000 | 59000 | R-32
212406372 | 3.92 | ARCOAIRE | HSP-A (Single-Package Heat Pump Air-Source) | Centrally-Ducted | PHR548000K***K1 | 47000 | 11.5 | 7.2 | 15.5 | 1.95 | 40.44% | 18200 | 26000 | 45000 | R-410A
216626715 | 4.96 | ARCOAIRE | HSP-A (Single-Package Heat Pump Air-Source) | Centrally-Ducted | RHG060H*********** | 59500 | 12 | 7.2 | 16 | 0 |  | 0 | 30000 | 54000 | R-454B
216626986 | 3.92 | ICP COMMERCIAL | HSP-A (Single-Package Heat Pump Air-Source) | Centrally-Ducted | RHG048H*********** | 47000 | 12 | 7.2 | 16 | 0 |  | 0 | 25400 | 45000 | R-454B
216019218 | 5 | DAIKIN | HSP-A (Single-Package Heat Pump Air-Source) | Centrally-Ducted | DHH0607********A* | 60000 | 12.2 | 7.7 | 16.8 | 2 | 40.68% | 24000 | 35000 | 59000 | R-32
211007470 | 4.96 | ARCOAIRE | HSP-A (Single-Package Heat Pump Air-Source) | Centrally-Ducted | RHW061K* | 59500 | 12 | 7.5 | 16 | 1.7 | 40.39% | 20600 | 34000 | 51000 | R-410A
216574908 | 1.95 | TRANE | HSP-A (Single-Package Heat Pump Air-Source) | Centrally-Ducted | 5DCZ5024A1 | 23400 | 11.5 | 7.2 | 15.2 | 2 | 49.1% | 10900 | 13900 | 22200 | R-454B
213880909 | 3.92 | RHEEM | HSP-A (Single-Package Heat Pump Air-Source) | Centrally-Ducted | RHPXZS048AJT | 47000 | 11.5 | 7.2 | 15.2 | 0 |  | 0 | 29000 | 45000 | R-410A
213880910 | 4.83 | RHEEM | HSP-A (Single-Package Heat Pump Air-Source) | Centrally-Ducted | RHPXZS060AJT | 58000 | 11.5 | 7.2 | 15.2 | 0 |  | 0 | 35200 | 56000 | R-410A
216437566 | 4.75 | RUSSELL | HSP-A (Single-Package Heat Pump Air-Source) | Centrally-Ducted | RHPXYC060AJT | 57000 | 11.5 | 7.2 | 15.2 | 1.6 | 45.05% | 25000 | 30200 | 55500 | R-454B
211239270 | 2.92 | ALLIED COMMERCIAL | HSP-A (Single-Package Heat Pump Air-Source) | Centrally-Ducted | LHT036H4E*1G | 35000 | 11.4 | 7.2 | 15.2 | 2.1 | 76% | 26600 | 19000 | 35000 | R-410A
216437545 | 3.79 | FRIEDRICH | HSP-A (Single-Package Heat Pump Air-Source) | Centrally-Ducted | RHPXYC048ACT | 45500 | 11.5 | 7.2 | 15.2 | 1.44 | 39.56% | 18000 | 24600 | 45500 | R-454B
213880948 | 3.92 | FRIEDRICH | HSP-A (Single-Package Heat Pump Air-Source) | Centrally-Ducted | RHPXZS048ACT | 47000 | 11.5 | 7.2 | 15.2 | 0 |  | 0 | 29000 | 45000 | R-410A
215610822 | 5 | AMERICAN STANDARD | HSP-A (Single-Package Heat Pump Air-Source) | Centrally-Ducted | DHK060AW*(0,A,C)(L,M,H)***4 | 60000 | 12.8 | 7.2 | 15.8 | 0 |  | 0 | 32400 | 53500 | R-454B
212406397 | 4.67 | KENMORE | HSP-A (Single-Package Heat Pump Air-Source) | Centrally-Ducted | PHR560000K***K1 | 56000 | 11.5 | 7.5 | 15.2 | 2 | 39.29% | 22200 | 32400 | 56500 | R-410A
216437529 | 4.75 | RHEEM | HSP-A (Single-Package Heat Pump Air-Source) | Centrally-Ducted | RHPXYC060ACT | 57000 | 11.5 | 7.2 | 15.2 | 1.6 | 45.05% | 25000 | 30200 | 55500 | R-454B
213880916 | 2.92 | RHEEM | HSP-A (Single-Package Heat Pump Air-Source) | Centrally-Ducted | RHPXZS036ACT | 35000 | 11.5 | 7.2 | 15.2 | 0 |  | 0 | 20200 | 34000 | R-410A
213880939 | 2.92 | RUSSELL | HSP-A (Single-Package Heat Pump Air-Source) | Centrally-Ducted | RHPXZS036ACT | 35000 | 11.5 | 7.2 | 15.2 | 0 |  | 0 | 20200 | 34000 | R-410A
216437554 | 3.79 | RUSSELL | HSP-A (Single-Package Heat Pump Air-Source) | Centrally-Ducted | RHPXYC048AJT | 45500 | 11.5 | 7.2 | 15.2 | 1.44 | 39.56% | 18000 | 24600 | 45500 | R-454B
211239281 | 4.58 | ALLIED COMMERCIAL | HSP-A (Single-Package Heat Pump Air-Source) | Centrally-Ducted | LDT060H4E*1J | 55000 | 11.4 | 7.2 | 15.2 | 2.22 | 76.36% | 42000 | 30000 | 55000 | R-410A
211239261 | 2.92 | ALLIED COMMERCIAL | HSP-A (Single-Package Heat Pump Air-Source) | Centrally-Ducted | LDT036H4E*1P | 35000 | 11.4 | 7.2 | 15.2 | 2.1 | 76% | 26600 | 19000 | 35000 | R-410A
213880934 | 4.83 | RUSSELL | HSP-A (Single-Package Heat Pump Air-Source) | Centrally-Ducted | RHPXZS060AJT | 58000 | 11.5 | 7.2 | 15.2 | 0 |  | 0 | 35200 | 56000 | R-410A
216438578 | 4.75 | FUJITSU | HSP-A (Single-Package Heat Pump Air-Source) | Centrally-Ducted | RHPXYC060ACT | 57000 | 11.5 | 7.2 | 15.2 | 1.6 | 45.05% | 25000 | 30200 | 55500 | R-454B
213882554 | 2.92 | FUJITSU | HSP-A (Single-Package Heat Pump Air-Source) | Centrally-Ducted | RHPXZS036ACT | 35000 | 11.5 | 7.2 | 15.2 | 0 |  | 0 | 20200 | 34000 | R-410A
213882555 | 3.92 | FUJITSU | HSP-A (Single-Package Heat Pump Air-Source) | Centrally-Ducted | RHPXZS048ACT | 47000 | 11.5 | 7.2 | 15.2 | 0 |  | 0 | 29000 | 45000 | R-410A
213882556 | 4.83 | FUJITSU | HSP-A (Single-Package Heat Pump Air-Source) | Centrally-Ducted | RHPXZS060ACT | 58000 | 11.5 | 7.2 | 15.2 | 0 |  | 0 | 35200 | 56000 | R-410A
208106611 | 4.75 | COLEMAN | HSP-A (Single-Package Heat Pump Air-Source) | Centrally-Ducted | PHG6B601252X4 | 57000 | 12 | 7.2 | 15.2 | 2.2 | 54.74% | 31200 | 38500 | 57000 | R-410A
208106627 | 4.75 | COLEMAN | HSP-A (Single-Package Heat Pump Air-Source) | Centrally-Ducted | PHE6B6024 | 57000 | 12 | 7.2 | 15.2 | 2.2 | 54.74% | 31200 | 38500 | 57000 | R-410A
216019216 | 5 | DAIKIN | HSP-A (Single-Package Heat Pump Air-Source) | Centrally-Ducted | DHH0603********A* | 60000 | 12.2 | 7.7 | 16.8 | 2 | 40.68% | 24000 | 35000 | 59000 | R-32
216626989 | 3.92 | ARCOAIRE | HSP-A (Single-Package Heat Pump Air-Source) | Centrally-Ducted | RHG048H*********** | 47000 | 12 | 7.2 | 16 | 0 |  | 0 | 25400 | 45000 | R-454B
211239284 | 3.71 | ALLIED COMMERCIAL | HSP-A (Single-Package Heat Pump Air-Source) | Centrally-Ducted | LDT048H4E*1Y | 44500 | 12 | 7.2 | 15.6 | 2.3 | 82.73% | 36400 | 26000 | 44000 | R-410A
213880949 | 4.83 | RUSSELL | HSP-A (Single-Package Heat Pump Air-Source) | Centrally-Ducted | RHPXZS060ACT | 58000 | 11.5 | 7.2 | 15.2 | 0 |  | 0 | 35200 | 56000 | R-410A
216437562 | 4.75 | RUSSELL | HSP-A (Single-Package Heat Pump Air-Source) | Centrally-Ducted | RHPXYC060ADT | 57000 | 11.5 | 7.2 | 15.2 | 1.6 | 45.05% | 25000 | 30200 | 55500 | R-454B
211239275 | 3.71 | ALLIED COMMERCIAL | HSP-A (Single-Package Heat Pump Air-Source) | Centrally-Ducted | LHT048H4E*1G | 44500 | 12 | 7.2 | 15.6 | 2.3 | 82.73% | 36400 | 26000 | 44000 | R-410A
211239266 | 3.71 | ALLIED COMMERCIAL | HSP-A (Single-Package Heat Pump Air-Source) | Centrally-Ducted | LHT048H4E*1P | 44500 | 12 | 7.2 | 15.6 | 2.3 | 82.73% | 36400 | 26000 | 44000 | R-410A
213880929 | 3.92 | RUSSELL | HSP-A (Single-Package Heat Pump Air-Source) | Centrally-Ducted | RHPXZS048AJT | 47000 | 11.5 | 7.2 | 15.2 | 0 |  | 0 | 29000 | 45000 | R-410A
216438575 | 3.79 | FUJITSU | HSP-A (Single-Package Heat Pump Air-Source) | Centrally-Ducted | RHPXYC048ACT | 45500 | 11.5 | 7.2 | 15.2 | 1.44 | 39.56% | 18000 | 24600 | 45500 | R-454B
212926050 | 2.85 | ICP COMMERCIAL | HSP-A (Single-Package Heat Pump Air-Source) | Centrally-Ducted | PHR536000H***K1 | 34200 | 12 | 7.2 | 15.5 | 1.77 | 36.92% | 12700 | 18900 | 34400 | R-410A
213880933 | 3.92 | FRIEDRICH | HSP-A (Single-Package Heat Pump Air-Source) | Centrally-Ducted | RHPXZS048AJT | 47000 | 11.5 | 7.2 | 15.2 | 0 |  | 0 | 29000 | 45000 | R-410A
216019212 | 2.92 | DAIKIN | HSP-A (Single-Package Heat Pump Air-Source) | Centrally-Ducted | DHH0367********A* | 35000 | 13 | 7.4 | 16.4 | 1.7 | 35.09% | 12000 | 18000 | 34200 | R-32
216018411 | 2.92 | DAIKIN | HSP-A (Single-Package Heat Pump Air-Source) | Centrally-Ducted | DHH0361********A* | 35000 | 13 | 7.4 | 16.4 | 1.7 | 35.09% | 12000 | 18000 | 34200 | R-32
216437523 | 2.85 | RHEEM | HSP-A (Single-Package Heat Pump Air-Source) | Centrally-Ducted | RHPXYC036ACT | 34200 | 11.5 | 7.2 | 15.2 | 1.8 | 40.35% | 13800 | 19400 | 34200 | R-454B
211239262 | 3.71 | ALLIED COMMERCIAL | HSP-A (Single-Package Heat Pump Air-Source) | Centrally-Ducted | LDT048H4E*1P | 44500 | 12 | 7.2 | 15.6 | 2.3 | 82.73% | 36400 | 26000 | 44000 | R-410A
211239278 | 4.58 | ALLIED COMMERCIAL | HSP-A (Single-Package Heat Pump Air-Source) | Centrally-Ducted | LHT060H4E*1Y | 55000 | 11.4 | 7.2 | 15.2 | 2.22 | 76.36% | 42000 | 30000 | 55000 | R-410A
211007454 | 2.82 | ARCOAIRE | HSP-A (Single-Package Heat Pump Air-Source) | Centrally-Ducted | RHW037K* | 33800 | 11.7 | 7.3 | 16 | 1.8 | 39.76% | 13200 | 18000 | 33200 | R-410A
211239285 | 4.58 | ALLIED COMMERCIAL | HSP-A (Single-Package Heat Pump Air-Source) | Centrally-Ducted | LDT060H4E*1Y | 55000 | 11.4 | 7.2 | 15.2 | 2.22 | 76.36% | 42000 | 30000 | 55000 | R-410A
216437527 | 3.79 | RHEEM | HSP-A (Single-Package Heat Pump Air-Source) | Centrally-Ducted | RHPXYC048ADT | 45500 | 11.5 | 7.2 | 15.2 | 1.44 | 39.56% | 18000 | 24600 | 45500 | R-454B
211239274 | 3.71 | ALLIED COMMERCIAL | HSP-A (Single-Package Heat Pump Air-Source) | Centrally-Ducted | LDT048H4E*1G | 44500 | 12 | 7.2 | 15.6 | 2.3 | 82.73% | 36400 | 26000 | 44000 | R-410A
213882559 | 3.92 | FUJITSU | HSP-A (Single-Package Heat Pump Air-Source) | Centrally-Ducted | RHPXZS048AJT | 47000 | 11.5 | 7.2 | 15.2 | 0 |  | 0 | 29000 | 45000 | R-410A
208129888 | 4.75 | COLEMAN | HSP-A (Single-Package Heat Pump Air-Source) | Centrally-Ducted | PHE6B6034 | 57000 | 11.8 | 7.2 | 15.2 | 2.2 | 54.74% | 31200 | 38500 | 57000 | R-410A
211239283 | 2.92 | ALLIED COMMERCIAL | HSP-A (Single-Package Heat Pump Air-Source) | Centrally-Ducted | LDT036H4E*1Y | 35000 | 11.4 | 7.2 | 15.2 | 2.1 | 76% | 26600 | 19000 | 35000 | R-410A
216604705 | 2.97 | ALLIED COMMERCIAL | HSP-A (Single-Package Heat Pump Air-Source) | Centrally-Ducted | LHT036H5E*1Y | 35600 | 12.2 | 7.2 | 16 | 1.68 | 41.18% | 14000 | 19000 | 34000 | R-454B
208106605 | 4.75 | FRASER-JOHNSTON | HSP-A (Single-Package Heat Pump Air-Source) | Centrally-Ducted | PHG6B601252X4 | 57000 | 12 | 7.2 | 15.2 | 2.2 | 54.74% | 31200 | 38500 | 57000 | R-410A
205821888 | 4.96 | ARCOAIRE | HSP-A (Single-Package Heat Pump Air-Source) | Centrally-Ducted | RHW060L* | 59500 | 12 | 7.5 | 16 | 0 |  | 0 | 34000 | 51000 | R-410A
211239268 | 2.92 | ALLIED COMMERCIAL | HSP-A (Single-Package Heat Pump Air-Source) | Centrally-Ducted | LHT036H4E*1Y | 35000 | 11.4 | 7.2 | 15.2 | 2.1 | 76% | 26600 | 19000 | 35000 | R-410A
216437528 | 3.79 | RHEEM | HSP-A (Single-Package Heat Pump Air-Source) | Centrally-Ducted | RHPXYC048AJT | 45500 | 11.5 | 7.2 | 15.2 | 1.44 | 39.56% | 18000 | 24600 | 45500 | R-454B
216604704 | 2.97 | ALLIED COMMERCIAL | HSP-A (Single-Package Heat Pump Air-Source) | Centrally-Ducted | LDT036H5E*1P | 35600 | 12.2 | 7.2 | 16 | 1.68 | 41.18% | 14000 | 19000 | 34000 | R-454B
216604711 | 3.71 | ALLIED COMMERCIAL | HSP-A (Single-Package Heat Pump Air-Source) | Centrally-Ducted | LDT048H5E*1P | 44500 | 12 | 7.2 | 15.6 | 1.81 | 43.18% | 19000 | 25000 | 44000 | R-454B
216765785 | 4.75 | ALLIED | HSP-A (Single-Package Heat Pump Air-Source) | Centrally-Ducted | RPHPV-71560P-* | 57000 | 11.5 | 7.2 | 15.2 | 1.9 | 42.41% | 24600 | 36400 | 58000 | R-454B
216604723 | 4.75 | ALLIED COMMERCIAL | HSP-A (Single-Package Heat Pump Air-Source) | Centrally-Ducted | LDT060H5E*1J | 57000 | 11.8 | 7.2 | 15.2 | 1.95 | 47.37% | 27000 | 33000 | 57000 | R-454B
216604706 | 2.97 | ALLIED COMMERCIAL | HSP-A (Single-Package Heat Pump Air-Source) | Centrally-Ducted | LDT036H5E*1Y | 35600 | 12.2 | 7.2 | 16 | 1.68 | 41.18% | 14000 | 19000 | 34000 | R-454B
216604707 | 2.97 | ALLIED COMMERCIAL | HSP-A (Single-Package Heat Pump Air-Source) | Centrally-Ducted | LDT036H5E*1G | 35600 | 12.2 | 7.2 | 16 | 1.68 | 41.18% | 14000 | 19000 | 34000 | R-454B
211239269 | 2.92 | ALLIED COMMERCIAL | HSP-A (Single-Package Heat Pump Air-Source) | Centrally-Ducted | LDT036H4E*1G | 35000 | 11.4 | 7.2 | 15.2 | 2.1 | 76% | 26600 | 19000 | 35000 | R-410A
208129900 | 3.88 | COLEMAN | HSP-A (Single-Package Heat Pump Air-Source) | Centrally-Ducted | PHE6B4834 | 46500 | 11.8 | 7.2 | 15.2 | 2.2 | 53.78% | 24200 | 30200 | 45000 | R-410A
216604725 | 2.97 | ALLIED COMMERCIAL | HSP-A (Single-Package Heat Pump Air-Source) | Centrally-Ducted | LHT036H5E*1P | 35600 | 12.2 | 7.2 | 16 | 1.68 | 41.18% | 14000 | 19000 | 34000 | R-454B
216765783 | 2.85 | ALLIED | HSP-A (Single-Package Heat Pump Air-Source) | Centrally-Ducted | RPHPV-71536P-* | 34200 | 11.5 | 7.2 | 15.2 | 1.75 | 45.78% | 15200 | 20000 | 33200 | R-454B
213880927 | 2.92 | WEATHERKING | HSP-A (Single-Package Heat Pump Air-Source) | Centrally-Ducted | RHPXZS036AJT | 35000 | 11.5 | 7.2 | 15.2 | 0 |  | 0 | 20200 | 34000 | R-410A
213880942 | 2.92 | WEATHERKING | HSP-A (Single-Package Heat Pump Air-Source) | Centrally-Ducted | RHPXZS036ACT | 35000 | 11.5 | 7.2 | 15.2 | 0 |  | 0 | 20200 | 34000 | R-410A
216626985 | 3.92 | BRYANT HEATING AND COOLING SYSTEMS | HSP-A (Single-Package Heat Pump Air-Source) | Centrally-Ducted | 549LT05*********** | 47000 | 12 | 7.2 | 16 | 0 |  | 0 | 25400 | 45000 | R-454B
213880943 | 2.92 | FRIEDRICH | HSP-A (Single-Package Heat Pump Air-Source) | Centrally-Ducted | RHPXZS036ACT | 35000 | 11.5 | 7.2 | 15.2 | 0 |  | 0 | 20200 | 34000 | R-410A
212524876 | 1.98 | AMERICAN STANDARD | HSP-A (Single-Package Heat Pump Air-Source) | Centrally-Ducted | 4DCZ5024F1 | 23800 | 11 | 7.25 | 15.2 | 0 |  | 0 | 13800 | 22800 | R-410A
205821825 | 2.82 | ARCOAIRE | HSP-A (Single-Package Heat Pump Air-Source) | Centrally-Ducted | RHW036H* | 33800 | 11.7 | 7.3 | 16 | 0 |  | 0 | 18000 | 33200 | R-410A
212524877 | 1.98 | TRANE | HSP-A (Single-Package Heat Pump Air-Source) | Centrally-Ducted | 4WCZ5024F1 | 23800 | 11 | 7.25 | 15.2 | 0 |  | 0 | 13800 | 22800 | R-410A
216437550 | 3.79 | RUSSELL | HSP-A (Single-Package Heat Pump Air-Source) | Centrally-Ducted | RHPXYC048ADT | 45500 | 11.5 | 7.2 | 15.2 | 1.44 | 39.56% | 18000 | 24600 | 45500 | R-454B
211239271 | 2.92 | ALLIED COMMERCIAL | HSP-A (Single-Package Heat Pump Air-Source) | Centrally-Ducted | LDT036H4E*1J | 35000 | 11.4 | 7.2 | 15.2 | 2.1 | 76% | 26600 | 19000 | 35000 | R-410A
216574942 | 4.83 | TRANE | HSP-A (Single-Package Heat Pump Air-Source) | Centrally-Ducted | 5WCZ5060A1 | 58000 | 11.5 | 7.2 | 15.2 | 2 |  | 0 | 37000 | 56000 | R-454B
211197990 | 2.92 | LENNOX | HSP-A (Single-Package Heat Pump Air-Source) | Centrally-Ducted | LDT036H4E*1G | 35000 | 11.4 | 7.2 | 15.2 | 2.1 | 76% | 26600 | 19000 | 35000 | R-410A
216030319 | 4.58 | DAIKIN | HSP-A (Single-Package Heat Pump Air-Source) | Centrally-Ducted | DPSH05BAPB2****E31**G* | 55000 | 11.45 | 7.8 | 18.85 | 0 |  | 0 | 45500 | 49000 | R-32
205821826 | 2.82 | COMFORTMAKER | HSP-A (Single-Package Heat Pump Air-Source) | Centrally-Ducted | RHW036H* | 33800 | 11.7 | 7.3 | 16 | 0 |  | 0 | 18000 | 33200 | R-410A
216626936 | 3.92 | CARRIER | HSP-A (Single-Package Heat Pump Air-Source) | Centrally-Ducted | 50GEQ*05***1****** | 47000 | 12 | 7.2 | 16 | 0 |  | 0 | 25400 | 45000 | R-454B
215392183 | 4.08 | TRANE | HSP-A (Single-Package Heat Pump Air-Source) | Centrally-Ducted | WHK048A3**(B,E,G)***0 | 49000 | 12.8 | 7.2 | 16.2 | 0 |  | 0 | 24800 | 43000 | R-454B
212926059 | 2.85 | MARATHERM | HSP-A (Single-Package Heat Pump Air-Source) | Centrally-Ducted | PHR536000H***K1 | 34200 | 12 | 7.2 | 15.5 | 1.77 | 36.92% | 12700 | 18900 | 34400 | R-410A
211007453 | 2.82 | AIRQUEST | HSP-A (Single-Package Heat Pump Air-Source) | Centrally-Ducted | RHW037K* | 33800 | 11.7 | 7.3 | 16 | 1.8 | 39.76% | 13200 | 18000 | 33200 | R-410A
212406367 | 2.85 | AIRQUEST | HSP-A (Single-Package Heat Pump Air-Source) | Centrally-Ducted | PHR536000K***K1 | 34200 | 12 | 7.2 | 15.5 | 1.77 | 36.92% | 12700 | 18900 | 34400 | R-410A
212406369 | 4.67 | AIRQUEST | HSP-A (Single-Package Heat Pump Air-Source) | Centrally-Ducted | PHR560000K***K1 | 56000 | 11.5 | 7.5 | 15.2 | 2 | 39.29% | 22200 | 32400 | 56500 | R-410A
216437567 | 4.75 | RUUD | HSP-A (Single-Package Heat Pump Air-Source) | Centrally-Ducted | RHPXYC060AJT | 57000 | 11.5 | 7.2 | 15.2 | 1.6 | 45.05% | 25000 | 30200 | 55500 | R-454B
212406385 | 4.67 | HEIL | HSP-A (Single-Package Heat Pump Air-Source) | Centrally-Ducted | PHR560000K***K1 | 56000 | 11.5 | 7.5 | 15.2 | 2 | 39.29% | 22200 | 32400 | 56500 | R-410A
208128511 | 4.75 | YORK | HSP-A (Single-Package Heat Pump Air-Source) | Centrally-Ducted | PHE6B6034 | 57000 | 11.8 | 7.2 | 15.2 | 2.2 | 54.74% | 31200 | 38500 | 57000 | R-410A
215392253 | 5 | AMERICAN STANDARD | HSP-A (Single-Package Heat Pump Air-Source) | Centrally-Ducted | WHK060A3**0***2 | 60000 | 12.8 | 7.2 | 15.8 | 0 |  | 0 | 32400 | 53500 | R-454B
216438537 | 4.75 | THERMAL ZONE | HSP-A (Single-Package Heat Pump Air-Source) | Centrally-Ducted | RHPXYC060AJT | 57000 | 11.5 | 7.2 | 15.2 | 1.6 | 45.05% | 25000 | 30200 | 55500 | R-454B
211005897 | 4.96 | CARRIER CORPORATION | HSP-A (Single-Package Heat Pump Air-Source) | Centrally-Ducted | 50GCQ(M,P)06***6* | 59500 | 12 | 7.5 | 16 | 0 |  | 0 | 34000 | 51000 | R-410A
211007402 | 4.96 | CARRIER CORPORATION | HSP-A (Single-Package Heat Pump Air-Source) | Centrally-Ducted | 50GCQ(T,H)06***3* | 59500 | 12 | 7.5 | 16 | 0 |  | 0 | 34000 | 51000 | R-410A
212406386 | 1.87 | ICP COMMERCIAL | HSP-A (Single-Package Heat Pump Air-Source) | Centrally-Ducted | PHR524000K***K1 | 22400 | 11.5 | 7.2 | 15.2 | 1.9 | 36.13% | 8600 | 13000 | 23800 | R-410A
215610783 | 3 | TRANE | HSP-A (Single-Package Heat Pump Air-Source) | Centrally-Ducted | DHK036A4*(0,A,C)(L,M,H)***4 | 36000 | 12.8 | 7.2 | 16.2 | 0 |  | 0 | 18800 | 32400 | R-454B
212926045 | 3.92 | DAY & NIGHT | HSP-A (Single-Package Heat Pump Air-Source) | Centrally-Ducted | PHR548000H***K1 | 47000 | 11.5 | 7.2 | 15.5 | 1.95 | 40.44% | 18200 | 26000 | 45000 | R-410A
216626718 | 4.96 | DAY & NIGHT | HSP-A (Single-Package Heat Pump Air-Source) | Centrally-Ducted | RHG060H*********** | 59500 | 12 | 7.2 | 16 | 0 |  | 0 | 30000 | 54000 | R-454B
215610782 | 3 | AMERICAN STANDARD | HSP-A (Single-Package Heat Pump Air-Source) | Centrally-Ducted | DHK036A3*(0,A,C)(L,M,H)***4 | 36000 | 12.8 | 7.2 | 16.2 | 0 |  | 0 | 18800 | 32400 | R-454B
215610801 | 4.08 | TRANE | HSP-A (Single-Package Heat Pump Air-Source) | Centrally-Ducted | DHK048A4*(0,A,C)(L,M,H)***4 | 49000 | 12.8 | 7.2 | 16.2 | 0 |  | 0 | 24800 | 43000 | R-454B
216604659 | 2.97 | LENNOX | HSP-A (Single-Package Heat Pump Air-Source) | Centrally-Ducted | LDT036H5E*1G | 35600 | 12.2 | 7.2 | 16 | 1.68 | 41.18% | 14000 | 19000 | 34000 | R-454B
216604657 | 2.97 | LENNOX | HSP-A (Single-Package Heat Pump Air-Source) | Centrally-Ducted | LHT036H5E*1Y | 35600 | 12.2 | 7.2 | 16 | 1.68 | 41.18% | 14000 | 19000 | 34000 | R-454B
205821705 | 4.96 | ICP COMMERCIAL | HSP-A (Single-Package Heat Pump Air-Source) | Centrally-Ducted | RHW060H* | 59500 | 12 | 7.5 | 16 | 0 |  | 0 | 34000 | 51000 | R-410A
211006216 | 4.96 | BRYANT HEATING AND COOLING SYSTEMS | HSP-A (Single-Package Heat Pump Air-Source) | Centrally-Ducted | 549KP06N* | 59500 | 12 | 7.5 | 16 | 0 |  | 0 | 34000 | 51000 | R-410A
215392136 | 3 | TRANE | HSP-A (Single-Package Heat Pump Air-Source) | Centrally-Ducted | WHK036A4**0***2 | 36000 | 12.8 | 7.2 | 16.2 | 0 |  | 0 | 18800 | 32400 | R-454B
208106603 | 2 | FRASER-JOHNSTON | HSP-A (Single-Package Heat Pump Air-Source) | Centrally-Ducted | PHG6A240752X4 | 24000 | 12 | 7.2 | 15.2 | 2.1 | 52.61% | 12100 | 15400 | 23000 | R-410A
216437565 | 4.75 | FRIEDRICH | HSP-A (Single-Package Heat Pump Air-Source) | Centrally-Ducted | RHPXYC060AJT | 57000 | 11.5 | 7.2 | 15.2 | 1.6 | 45.05% | 25000 | 30200 | 55500 | R-454B
213075702 | 2.85 | ACIQ | HSP-A (Single-Package Heat Pump Air-Source) | Centrally-Ducted | PHR536000H***K1 | 34200 | 12 | 7.2 | 15.5 | 1.77 | 36.92% | 12700 | 18900 | 34400 | R-410A
213075705 | 3.92 | ACIQ | HSP-A (Single-Package Heat Pump Air-Source) | Centrally-Ducted | PHR548000H***K1 | 47000 | 11.5 | 7.2 | 15.5 | 1.95 | 40.44% | 18200 | 26000 | 45000 | R-410A
216627019 | 3.92 | ARCOAIRE | HSP-A (Single-Package Heat Pump Air-Source) | Centrally-Ducted | RHG048S*********** | 47000 | 12 | 7.2 | 16 | 0 |  | 0 | 25400 | 45000 | R-454B
216626734 | 4.96 | ARCOAIRE | HSP-A (Single-Package Heat Pump Air-Source) | Centrally-Ducted | RHG060L*********** | 59500 | 12 | 7.2 | 16 | 0 |  | 0 | 30000 | 54000 | R-454B
212926058 | 4.67 | KENMORE | HSP-A (Single-Package Heat Pump Air-Source) | Centrally-Ducted | PHR560000H***K1 | 56000 | 11.5 | 7.5 | 15.2 | 2 | 39.29% | 22200 | 32400 | 56500 | R-410A
213880908 | 2.92 | RHEEM | HSP-A (Single-Package Heat Pump Air-Source) | Centrally-Ducted | RHPXZS036AJT | 35000 | 11.5 | 7.2 | 15.2 | 0 |  | 0 | 20200 | 34000 | R-410A
216437531 | 4.75 | RHEEM | HSP-A (Single-Package Heat Pump Air-Source) | Centrally-Ducted | RHPXYC060AJT | 57000 | 11.5 | 7.2 | 15.2 | 1.6 | 45.05% | 25000 | 30200 | 55500 | R-454B
213880952 | 4.83 | WEATHERKING | HSP-A (Single-Package Heat Pump Air-Source) | Centrally-Ducted | RHPXZS060ACT | 58000 | 11.5 | 7.2 | 15.2 | 0 |  | 0 | 35200 | 56000 | R-410A
216438572 | 2.85 | FUJITSU | HSP-A (Single-Package Heat Pump Air-Source) | Centrally-Ducted | RHPXYC036ACT | 34200 | 11.5 | 7.2 | 15.2 | 1.8 | 40.35% | 13800 | 19400 | 34200 | R-454B
208106599 | 3.88 | COLEMAN | HSP-A (Single-Package Heat Pump Air-Source) | Centrally-Ducted | PHG6B481002X4 | 46500 | 12 | 7.2 | 15.2 | 2.2 | 52.75% | 24000 | 30200 | 45500 | R-410A
208106631 | 3.88 | COLEMAN | HSP-A (Single-Package Heat Pump Air-Source) | Centrally-Ducted | PHE6B4824 | 46500 | 12 | 7.2 | 15.2 | 2.2 | 52.75% | 24000 | 30200 | 45500 | R-410A
213880932 | 3.92 | WEATHERKING | HSP-A (Single-Package Heat Pump Air-Source) | Centrally-Ducted | RHPXZS048AJT | 47000 | 11.5 | 7.2 | 15.2 | 0 |  | 0 | 29000 | 45000 | R-410A
213882557 | 1.97 | FUJITSU | HSP-A (Single-Package Heat Pump Air-Source) | Centrally-Ducted | RHPXZS024AJT | 23600 | 11.5 | 7.2 | 15.2 | 0 |  | 0 | 14000 | 22600 | R-410A
213882558 | 2.92 | FUJITSU | HSP-A (Single-Package Heat Pump Air-Source) | Centrally-Ducted | RHPXZS036AJT | 35000 | 11.5 | 7.2 | 15.2 | 0 |  | 0 | 20200 | 34000 | R-410A
208106609 | 2 | COLEMAN | HSP-A (Single-Package Heat Pump Air-Source) | Centrally-Ducted | PHG6A240752X4 | 24000 | 12 | 7.2 | 15.2 | 2.1 | 52.61% | 12100 | 15400 | 23000 | R-410A
211239280 | 4.58 | ALLIED COMMERCIAL | HSP-A (Single-Package Heat Pump Air-Source) | Centrally-Ducted | LHT060H4E*1G | 55000 | 11.4 | 7.2 | 15.2 | 2.22 | 76.36% | 42000 | 30000 | 55000 | R-410A
216604718 | 4.75 | ALLIED COMMERCIAL | HSP-A (Single-Package Heat Pump Air-Source) | Centrally-Ducted | LDT060H5E*1P | 57000 | 11.8 | 7.2 | 15.2 | 1.95 | 47.37% | 27000 | 33000 | 57000 | R-454B
212926056 | 2.85 | KENMORE | HSP-A (Single-Package Heat Pump Air-Source) | Centrally-Ducted | PHR536000H***K1 | 34200 | 12 | 7.2 | 15.5 | 1.77 | 36.92% | 12700 | 18900 | 34400 | R-410A
216437530 | 4.75 | RHEEM | HSP-A (Single-Package Heat Pump Air-Source) | Centrally-Ducted | RHPXYC060ADT | 57000 | 11.5 | 7.2 | 15.2 | 1.6 | 45.05% | 25000 | 30200 | 55500 | R-454B
216437546 | 3.79 | RUSSELL | HSP-A (Single-Package Heat Pump Air-Source) | Centrally-Ducted | RHPXYC048ACT | 45500 | 11.5 | 7.2 | 15.2 | 1.44 | 39.56% | 18000 | 24600 | 45500 | R-454B
211239273 | 3.71 | ALLIED COMMERCIAL | HSP-A (Single-Package Heat Pump Air-Source) | Centrally-Ducted | LHT048H4E*1Y | 44500 | 12 | 7.2 | 15.6 | 2.3 | 82.73% | 36400 | 26000 | 44000 | R-410A
213880924 | 2.92 | RUSSELL | HSP-A (Single-Package Heat Pump Air-Source) | Centrally-Ducted | RHPXZS036AJT | 35000 | 11.5 | 7.2 | 15.2 | 0 |  | 0 | 20200 | 34000 | R-410A
213081414 | 2.85 | ACIQ | HSP-A (Single-Package Heat Pump Air-Source) | Centrally-Ducted | PHR536000K***K1 | 34200 | 12 | 7.2 | 15.5 | 1.77 | 36.92% | 12700 | 18900 | 34400 | R-410A
216604710 | 2.97 | ALLIED COMMERCIAL | HSP-A (Single-Package Heat Pump Air-Source) | Centrally-Ducted | LHT036H5E*1J | 35600 | 12.2 | 7.2 | 16 | 1.68 | 41.18% | 14000 | 19000 | 34000 | R-454B
213081415 | 3.92 | ACIQ | HSP-A (Single-Package Heat Pump Air-Source) | Centrally-Ducted | PHR548000K***K1 | 47000 | 11.5 | 7.2 | 15.5 | 1.95 | 40.44% | 18200 | 26000 | 45000 | R-410A
213069104 | 4.96 | ACIQ | HSP-A (Single-Package Heat Pump Air-Source) | Centrally-Ducted | RHW061K* | 59500 | 12 | 7.5 | 16 | 1.7 | 40.39% | 20600 | 34000 | 51000 | R-410A
216604719 | 4.75 | ALLIED COMMERCIAL | HSP-A (Single-Package Heat Pump Air-Source) | Centrally-Ducted | LHT060H5E*1Y | 57000 | 11.8 | 7.2 | 15.2 | 1.95 | 47.37% | 27000 | 33000 | 57000 | R-454B
213081413 | 1.87 | ACIQ | HSP-A (Single-Package Heat Pump Air-Source) | Centrally-Ducted | PHR524000K***K1 | 22400 | 11.5 | 7.2 | 15.2 | 1.9 | 36.13% | 8600 | 13000 | 23800 | R-410A
216437558 | 4.75 | RUSSELL | HSP-A (Single-Package Heat Pump Air-Source) | Centrally-Ducted | RHPXYC060ACT | 57000 | 11.5 | 7.2 | 15.2 | 1.6 | 45.05% | 25000 | 30200 | 55500 | R-454B
213880919 | 1.97 | RUSSELL | HSP-A (Single-Package Heat Pump Air-Source) | Centrally-Ducted | RHPXZS024AJT | 23600 | 11.5 | 7.2 | 15.2 | 0 |  | 0 | 14000 | 22600 | R-410A
211239277 | 3.71 | ALLIED COMMERCIAL | HSP-A (Single-Package Heat Pump Air-Source) | Centrally-Ducted | LHT048H4E*1J | 44500 | 12 | 7.2 | 15.6 | 2.3 | 82.73% | 36400 | 26000 | 44000 | R-410A
216604717 | 3.71 | ALLIED COMMERCIAL | HSP-A (Single-Package Heat Pump Air-Source) | Centrally-Ducted | LHT048H5E*1J | 44500 | 12 | 7.2 | 15.6 | 1.81 | 43.18% | 19000 | 25000 | 44000 | R-454B
208106620 | 3.05 | COLEMAN | HSP-A (Single-Package Heat Pump Air-Source) | Centrally-Ducted | PHE6B3624 | 36600 | 12 | 7.2 | 15.2 | 2.14 | 93.87% | 30600 | 22000 | 32600 | R-410A
216604708 | 2.97 | ALLIED COMMERCIAL | HSP-A (Single-Package Heat Pump Air-Source) | Centrally-Ducted | LHT036H5E*1G | 35600 | 12.2 | 7.2 | 16 | 1.68 | 41.18% | 14000 | 19000 | 34000 | R-454B
216604726 | 3.71 | ALLIED COMMERCIAL | HSP-A (Single-Package Heat Pump Air-Source) | Centrally-Ducted | LHT048H5E*1P | 44500 | 12 | 7.2 | 15.6 | 1.81 | 43.18% | 19000 | 25000 | 44000 | R-454B
216604724 | 4.75 | ALLIED COMMERCIAL | HSP-A (Single-Package Heat Pump Air-Source) | Centrally-Ducted | LHT060H5E*1J | 57000 | 11.8 | 7.2 | 15.2 | 1.95 | 47.37% | 27000 | 33000 | 57000 | R-454B
216765784 | 3.75 | ALLIED | HSP-A (Single-Package Heat Pump Air-Source) | Centrally-Ducted | RPHPV-71548P-* | 45000 | 11.5 | 7.2 | 15.2 | 1.75 | 44.84% | 20400 | 27400 | 45500 | R-454B
216604722 | 4.75 | ALLIED COMMERCIAL | HSP-A (Single-Package Heat Pump Air-Source) | Centrally-Ducted | LHT060H5E*1G | 57000 | 11.8 | 7.2 | 15.2 | 1.95 | 47.37% | 27000 | 33000 | 57000 | R-454B
213081416 | 4.67 | ACIQ | HSP-A (Single-Package Heat Pump Air-Source) | Centrally-Ducted | PHR560000K***K1 | 56000 | 11.5 | 7.5 | 15.2 | 2 | 39.29% | 22200 | 32400 | 56500 | R-410A
212406373 | 4.67 | ARCOAIRE | HSP-A (Single-Package Heat Pump Air-Source) | Centrally-Ducted | PHR560000K***K1 | 56000 | 11.5 | 7.5 | 15.2 | 2 | 39.29% | 22200 | 32400 | 56500 | R-410A
216604720 | 4.75 | ALLIED COMMERCIAL | HSP-A (Single-Package Heat Pump Air-Source) | Centrally-Ducted | LDT060H5E*1Y | 57000 | 11.8 | 7.2 | 15.2 | 1.95 | 47.37% | 27000 | 33000 | 57000 | R-454B
216604713 | 3.71 | ALLIED COMMERCIAL | HSP-A (Single-Package Heat Pump Air-Source) | Centrally-Ducted | LDT048H5E*1Y | 44500 | 12 | 7.2 | 15.6 | 1.81 | 43.18% | 19000 | 25000 | 44000 | R-454B
216438573 | 2.85 | FUJITSU | HSP-A (Single-Package Heat Pump Air-Source) | Centrally-Ducted | RHPXYC036ADT | 34200 | 11.5 | 7.2 | 15.2 | 1.8 | 40.35% | 13800 | 19400 | 34200 | R-454B
213880947 | 3.92 | WEATHERKING | HSP-A (Single-Package Heat Pump Air-Source) | Centrally-Ducted | RHPXZS048ACT | 47000 | 11.5 | 7.2 | 15.2 | 0 |  | 0 | 29000 | 45000 | R-410A
211239272 | 2.92 | ALLIED COMMERCIAL | HSP-A (Single-Package Heat Pump Air-Source) | Centrally-Ducted | LHT036H4E*1J | 35000 | 11.4 | 7.2 | 15.2 | 2.1 | 76% | 26600 | 19000 | 35000 | R-410A
211239267 | 4.58 | ALLIED COMMERCIAL | HSP-A (Single-Package Heat Pump Air-Source) | Centrally-Ducted | LHT060H4E*1P | 55000 | 11.4 | 7.2 | 15.2 | 2.22 | 76.36% | 42000 | 30000 | 55000 | R-410A
213880937 | 4.83 | WEATHERKING | HSP-A (Single-Package Heat Pump Air-Source) | Centrally-Ducted | RHPXZS060AJT | 58000 | 11.5 | 7.2 | 15.2 | 0 |  | 0 | 35200 | 56000 | R-410A
213880922 | 1.97 | WEATHERKING | HSP-A (Single-Package Heat Pump Air-Source) | Centrally-Ducted | RHPXZS024AJT | 23600 | 11.5 | 7.2 | 15.2 | 0 |  | 0 | 14000 | 22600 | R-410A
208106619 | 2 | FRASER-JOHNSTON | HSP-A (Single-Package Heat Pump Air-Source) | Centrally-Ducted | PHE6A2424 | 24000 | 12 | 7.2 | 15.2 | 2.14 | 53.91% | 12400 | 15400 | 23000 | R-410A
216437549 | 3.79 | FRIEDRICH | HSP-A (Single-Package Heat Pump Air-Source) | Centrally-Ducted | RHPXYC048ADT | 45500 | 11.5 | 7.2 | 15.2 | 1.44 | 39.56% | 18000 | 24600 | 45500 | R-454B
216604709 | 2.97 | ALLIED COMMERCIAL | HSP-A (Single-Package Heat Pump Air-Source) | Centrally-Ducted | LDT036H5E*1J | 35600 | 12.2 | 7.2 | 16 | 1.68 | 41.18% | 14000 | 19000 | 34000 | R-454B
216574910 | 2.47 | TRANE | HSP-A (Single-Package Heat Pump Air-Source) | Centrally-Ducted | 5DCZ5030A1 | 29600 | 11.2 | 7.2 | 15.2 | 2 | 51.04% | 14700 | 17300 | 28800 | R-454B
213880944 | 3.92 | RUSSELL | HSP-A (Single-Package Heat Pump Air-Source) | Centrally-Ducted | RHPXZS048ACT | 47000 | 11.5 | 7.2 | 15.2 | 0 |  | 0 | 29000 | 45000 | R-410A
216626998 | 3.92 | AIRQUEST | HSP-A (Single-Package Heat Pump Air-Source) | Centrally-Ducted | RHG048K*********** | 47000 | 12 | 7.2 | 16 | 1.95 | 44% | 19800 | 25400 | 45000 | R-454B
213882560 | 4.83 | FUJITSU | HSP-A (Single-Package Heat Pump Air-Source) | Centrally-Ducted | RHPXZS060AJT | 58000 | 11.5 | 7.2 | 15.2 | 0 |  | 0 | 35200 | 56000 | R-410A
208106625 | 2 | COLEMAN | HSP-A (Single-Package Heat Pump Air-Source) | Centrally-Ducted | PHE6A2424 | 24000 | 12 | 7.2 | 15.2 | 2.14 | 53.91% | 12400 | 15400 | 23000 | R-410A
211239282 | 4.58 | ALLIED COMMERCIAL | HSP-A (Single-Package Heat Pump Air-Source) | Centrally-Ducted | LHT060H4E*1J | 55000 | 11.4 | 7.2 | 15.2 | 2.22 | 76.36% | 42000 | 30000 | 55000 | R-410A
216604727 | 4.75 | ALLIED COMMERCIAL | HSP-A (Single-Package Heat Pump Air-Source) | Centrally-Ducted | LHT060H5E*1P | 57000 | 11.8 | 7.2 | 15.2 | 1.95 | 47.37% | 27000 | 33000 | 57000 | R-454B
216437534 | 2.85 | RUSSELL | HSP-A (Single-Package Heat Pump Air-Source) | Centrally-Ducted | RHPXYC036ACT | 34200 | 11.5 | 7.2 | 15.2 | 1.8 | 40.35% | 13800 | 19400 | 34200 | R-454B
208106604 | 3.05 | COLEMAN | HSP-A (Single-Package Heat Pump Air-Source) | Centrally-Ducted | PHG6B361002X4 | 36600 | 12 | 7.2 | 15.2 | 2.14 | 93.87% | 30600 | 22000 | 32600 | R-410A
213069102 | 2.82 | ACIQ | HSP-A (Single-Package Heat Pump Air-Source) | Centrally-Ducted | RHW037K* | 33800 | 11.7 | 7.3 | 16 | 1.8 | 39.76% | 13200 | 18000 | 33200 | R-410A
216765782 | 1.92 | ALLIED | HSP-A (Single-Package Heat Pump Air-Source) | Centrally-Ducted | RPHPV-71524P-* | 23000 | 12 | 7.2 | 16 | 1.6 | 38.79% | 8300 | 12200 | 21400 | R-454B
212406403 | 2.85 | 1HVAC | HSP-A (Single-Package Heat Pump Air-Source) | Centrally-Ducted | PHR536000K***K1 | 34200 | 12 | 7.2 | 15.5 | 1.77 | 36.92% | 12700 | 18900 | 34400 | R-410A
212406402 | 1.87 | 1HVAC | HSP-A (Single-Package Heat Pump Air-Source) | Centrally-Ducted | PHR524000K***K1 | 22400 | 11.5 | 7.2 | 15.2 | 1.9 | 36.13% | 8600 | 13000 | 23800 | R-410A
212406404 | 3.92 | 1HVAC | HSP-A (Single-Package Heat Pump Air-Source) | Centrally-Ducted | PHR548000K***K1 | 47000 | 11.5 | 7.2 | 15.5 | 1.95 | 40.44% | 18200 | 26000 | 45000 | R-410A
216441723 | 4.75 | HISENSE | HSP-A (Single-Package Heat Pump Air-Source) | Centrally-Ducted | AR-60U3RAHM | 57000 | 10.6 | 7.8 | 18 | 2 | 71.93% | 41000 | 35000 | 57000 | R-32
212406405 | 4.67 | 1HVAC | HSP-A (Single-Package Heat Pump Air-Source) | Centrally-Ducted | PHR560000K***K1 | 56000 | 11.5 | 7.5 | 15.2 | 2 | 39.29% | 22200 | 32400 | 56500 | R-410A

## VRF
Qualified Product List for VRF Heat Pumps
AHRI Certified Reference Number | Tonnage | Outdoor Unit Brand Name | AHRI Type | Indoor Type | System Model Number | Module Model Number 1 | Module Model Number 2 | Module Model Number 3 | Module Model Number 4 | Cooling Capacity (95F) | EER (95F) | IEER | High COP (47F) | High Heating Capacity (47F) | Low Heating Capacity (17F) | Low COP (17F)
212437182 | 5.75 | GREE | HMSR-A-CB | Non-Ducted Indoor Units | GMV-VQ72WM/C-F(U) | GMV-VQ72WM/C-F(U) |  |  |  | 69000 | 13 | 28.7 | 4.06 | 77000 | 58000 | 2.25
212437183 | 7.67 | GREE | HMSR-A-CB | Non-Ducted Indoor Units | GMV-VQ96WM/C-F(U) | GMV-VQ96WM/C-F(U) |  |  |  | 92000 | 12.5 | 25.9 | 4.1 | 103000 | 72000 | 2.25
212437184 | 9.5 | GREE | HMSR-A-CB | Non-Ducted Indoor Units | GMV-VQ120WM/C-F(U) | GMV-VQ120WM/C-F(U) |  |  |  | 114000 | 11.8 | 24.7 | 4.01 | 129000 | 81000 | 2.25
212437185 | 5.75 | GREE | HMSR-A-CB | Ducted Indoor Units | GMV-VQ72WM/C-F(U) | GMV-VQ72WM/C-F(U) |  |  |  | 69000 | 12.7 | 23 | 3.86 | 77000 | 58000 | 2.25
212437186 | 7.67 | GREE | HMSR-A-CB | Ducted Indoor Units | GMV-VQ96WM/C-F(U) | GMV-VQ96WM/C-F(U) |  |  |  | 92000 | 12.3 | 21.1 | 3.67 | 103000 | 72000 | 2.25
212437187 | 9.5 | GREE | HMSR-A-CB | Ducted Indoor Units | GMV-VQ120WM/C-F(U) | GMV-VQ120WM/C-F(U) |  |  |  | 114000 | 11.7 | 21.1 | 3.64 | 129000 | 81000 | 2.25
209445573 | 9.5 | Mitsubishi Electric | HMSV-A-CB | Ducted Indoor Units | MXZ-SM120TAM | MXZ-SM120TAM |  |  |  | 114000 | 11.4 | 21 | 3.65 | 129000 | 92000 | 2.37
209445574 | 9.5 | Trane / Mitsubishi Electric | HMSV-A-CB | Non-Ducted Indoor Units | NTXMSM120A1123AA | NTXMSM120A1123AA |  |  |  | 114000 | 11.8 | 24.5 | 3.9 | 129000 | 92000 | 2.5
209445575 | 9.5 | Trane / Mitsubishi Electric | HMSV-A-CB | Ducted Indoor Units | NTXMSM120A1123AA | NTXMSM120A1123AA |  |  |  | 114000 | 11.4 | 21 | 3.65 | 129000 | 92000 | 2.37
209445576 | 5.75 | Mitsubishi Electric | HMSV-A-CB | Non-Ducted Indoor Units | MXZ-SM72TAM | MXZ-SM72TAM |  |  |  | 69000 | 12.3 | 24.2 | 4.3 | 76000 | 56000 | 2.7
209445577 | 5.75 | Mitsubishi Electric | HMSV-A-CB | Ducted Indoor Units | MXZ-SM72TAM | MXZ-SM72TAM |  |  |  | 69000 | 12 | 21.5 | 4.1 | 76000 | 56000 | 2.65
209445578 | 7.67 | Mitsubishi Electric | HMSV-A-CB | Non-Ducted Indoor Units | MXZ-SM96TAM | MXZ-SM96TAM |  |  |  | 92000 | 12 | 23.4 | 4 | 103000 | 76000 | 2.6
209445579 | 7.67 | Mitsubishi Electric | HMSV-A-CB | Ducted Indoor Units | MXZ-SM96TAM | MXZ-SM96TAM |  |  |  | 92000 | 11.8 | 21.2 | 3.8 | 103000 | 76000 | 2.47
209445580 | 9.5 | Mitsubishi Electric | HMSV-A-CB | Non-Ducted Indoor Units | MXZ-SM120TAM | MXZ-SM120TAM |  |  |  | 114000 | 11.8 | 24.5 | 3.9 | 129000 | 92000 | 2.5
209447005 | 5.75 | Trane / Mitsubishi Electric | HMSV-A-CB | Non-Ducted Indoor Units | NTXMSM72A1123AA | NTXMSM72A1123AA |  |  |  | 69000 | 12.3 | 24.2 | 4.3 | 76000 | 56000 | 2.7
209447006 | 5.75 | Trane / Mitsubishi Electric | HMSV-A-CB | Ducted Indoor Units | NTXMSM72A1123AA | NTXMSM72A1123AA |  |  |  | 69000 | 12 | 21.5 | 4.1 | 76000 | 56000 | 2.65
209447007 | 7.67 | Trane / Mitsubishi Electric | HMSV-A-CB | Non-Ducted Indoor Units | NTXMSM96A1123AA | NTXMSM96A1123AA |  |  |  | 92000 | 12 | 23.4 | 4 | 103000 | 76000 | 2.6
209447008 | 7.67 | Trane / Mitsubishi Electric | HMSV-A-CB | Ducted Indoor Units | NTXMSM96A1123AA | NTXMSM96A1123AA |  |  |  | 92000 | 11.8 | 21.2 | 3.8 | 103000 | 76000 | 2.47
209937594 | 9.5 | Mitsubishi Electric | HMSV-A-CB | Mixed Ducted and Non-Ducted Indoor Units | MXZ-SM120TAM | MXZ-SM120TAM |  |  |  | 114000 | 11.6 | 22.75 | 3.77 | 129000 | 92000 | 2.43
209937595 | 7.67 | Mitsubishi Electric | HMSV-A-CB | Mixed Ducted and Non-Ducted Indoor Units | MXZ-SM96TAM | MXZ-SM96TAM |  |  |  | 92000 | 11.9 | 22.3 | 3.9 | 103000 | 76000 | 2.53
209937596 | 5.75 | Mitsubishi Electric | HMSV-A-CB | Mixed Ducted and Non-Ducted Indoor Units | MXZ-SM72TAM | MXZ-SM72TAM |  |  |  | 69000 | 12.15 | 22.85 | 4.2 | 76000 | 56000 | 2.67
209938001 | 9.5 | Trane / Mitsubishi Electric | HMSV-A-CB | Mixed Ducted and Non-Ducted Indoor Units | NTXMSM120A1123AA | NTXMSM120A1123AA |  |  |  | 114000 | 11.6 | 22.75 | 3.77 | 129000 | 92000 | 2.43
209938002 | 7.67 | Trane / Mitsubishi Electric | HMSV-A-CB | Mixed Ducted and Non-Ducted Indoor Units | NTXMSM96A1123AA | NTXMSM96A1123AA |  |  |  | 92000 | 11.9 | 22.3 | 3.9 | 103000 | 76000 | 2.53
209938003 | 5.75 | Trane / Mitsubishi Electric | HMSV-A-CB | Mixed Ducted and Non-Ducted Indoor Units | NTXMSM72A1123AA | NTXMSM72A1123AA |  |  |  | 69000 | 12.15 | 22.85 | 4.2 | 76000 | 56000 | 2.67
210135408 | 5.75 | HISENSE | HMSR-A-CB | Ducted Indoor Units | AVWT - 72FFFH | AVWT - 72FFFH |  |  |  | 69000 | 11.4 | 21.9 | 3.4 | 75000 | 52500 | 2.25
210135410 | 7.67 | HISENSE | HMSR-A-CB | Non-Ducted Indoor Units | AVWT - 96FFFH | AVWT - 96FFFH |  |  |  | 92000 | 13.2 | 29.7 | 3.98 | 100000 | 70000 | 2.57
210135412 | 9.5 | HISENSE | HMSR-A-CB | Non-Ducted Indoor Units | AVWT - 120FFFH | AVWT - 120FFFH |  |  |  | 114000 | 13 | 29.4 | 4.17 | 126000 | 81000 | 2.73
210135420 | 5.75 | HISENSE | HMSR-A-CB | Non-Ducted Indoor Units | AVWT - 72FFFH | AVWT - 72FFFH |  |  |  | 69000 | 13.9 | 29.1 | 4.03 | 75000 | 52500 | 2.61
210135423 | 5.75 | HISENSE | HMSR-A-CB | Mixed Ducted and Non-Ducted Indoor Units | AVWT - 72FFFH | AVWT - 72FFFH |  |  |  | 69000 | 12.65 | 25.5 | 3.71 | 75000 | 52500 | 2.43
210135424 | 7.67 | HISENSE | HMSR-A-CB | Mixed Ducted and Non-Ducted Indoor Units | AVWT - 96FFFH | AVWT - 96FFFH |  |  |  | 92000 | 12.15 | 25.75 | 3.74 | 100000 | 70000 | 2.44
210135425 | 9.5 | HISENSE | HMSR-A-CB | Mixed Ducted and Non-Ducted Indoor Units | AVWT - 120FFFH | AVWT - 120FFFH |  |  |  | 114000 | 12.05 | 25.5 | 3.79 | 126000 | 81000 | 2.52
210691220 | 5.75 | HISENSE | HMSR-A-CB | Ducted Indoor Units | AVWT-72FHFSHA | AVWT-72FHFSHA |  |  |  | 69000 | 11.4 | 21.9 | 3.4 | 75000 | 52500 | 2.25
210691222 | 7.67 | HISENSE | HMSR-A-CB | Non-Ducted Indoor Units | AVWT-96FHFSHA | AVWT-96FHFSHA |  |  |  | 92000 | 13.2 | 29.7 | 3.98 | 100000 | 70000 | 2.57
210691223 | 7.67 | HISENSE | HMSR-A-CB | Mixed Ducted and Non-Ducted Indoor Units | AVWT-96FHFSHA | AVWT-96FHFSHA |  |  |  | 92000 | 12.15 | 25.75 | 3.74 | 100000 | 70000 | 2.44
210691225 | 9.5 | HISENSE | HMSR-A-CB | Non-Ducted Indoor Units | AVWT-120FHFSHA | AVWT-120FHFSHA |  |  |  | 114000 | 13 | 29.4 | 4.17 | 126000 | 81000 | 2.73
210691226 | 9.5 | HISENSE | HMSR-A-CB | Mixed Ducted and Non-Ducted Indoor Units | AVWT-120FHFSHA | AVWT-120FHFSHA |  |  |  | 114000 | 12.05 | 25.5 | 3.79 | 126000 | 81000 | 2.52
210713380 | 5.75 | HISENSE | HMSR-A-CB | Non-Ducted Indoor Units | AVWT-72FHFSHA | AVWT-72FHFSHA |  |  |  | 69000 | 13.9 | 29.1 | 4.03 | 75000 | 52500 | 2.61
210713381 | 5.75 | HISENSE | HMSR-A-CB | Mixed Ducted and Non-Ducted Indoor Units | AVWT-72FHFSHA | AVWT-72FHFSHA |  |  |  | 69000 | 12.65 | 25.5 | 3.71 | 75000 | 52500 | 2.43
210859834 | 5.75 | LG | HMSR-A-CB | Non-Ducted Indoor Units | ARUM072BTE5 | ARUM072BTE5 |  |  |  | 69000 | 13.4 | 28.4 | 3.83 | 77000 | 51000 | 2.66
210859836 | 5.75 | LG | HMSR-A-CB | Non-Ducted Indoor Units | ARUM072DTE5 | ARUM072DTE5 |  |  |  | 69000 | 13.4 | 28.4 | 3.83 | 77000 | 51000 | 2.66
210859837 | 7.67 | LG | HMSR-A-CB | Non-Ducted Indoor Units | ARUM096BTE5 | ARUM096BTE5 |  |  |  | 92000 | 14.4 | 33 | 4.33 | 103000 | 67000 | 2.85
210859840 | 7.67 | LG | HMSR-A-CB | Non-Ducted Indoor Units | ARUM096DTE5 | ARUM096DTE5 |  |  |  | 92000 | 14.4 | 33 | 4.33 | 103000 | 67000 | 2.85
210859842 | 9.5 | LG | HMSR-A-CB | Non-Ducted Indoor Units | ARUM121BTE5 | ARUM121BTE5 |  |  |  | 114000 | 13.1 | 29.6 | 3.97 | 129000 | 84000 | 2.74
210859846 | 9.5 | LG | HMSR-A-CB | Non-Ducted Indoor Units | ARUM121DTE5 | ARUM121DTE5 |  |  |  | 114000 | 13.1 | 29.6 | 3.97 | 129000 | 84000 | 2.74
210859924 | 5.75 | LG | HMSR-A-CB | Ducted Indoor Units | ARUM072BTE5 | ARUM072BTE5 |  |  |  | 69000 | 13 | 23.6 | 3.48 | 77000 | 51000 | 2.49
210859926 | 5.75 | LG | HMSR-A-CB | Ducted Indoor Units | ARUM072DTE5 | ARUM072DTE5 |  |  |  | 69000 | 13 | 23.6 | 3.48 | 77000 | 51000 | 2.49
210859928 | 7.67 | LG | HMSR-A-CB | Ducted Indoor Units | ARUM096BTE5 | ARUM096BTE5 |  |  |  | 92000 | 13.5 | 25.1 | 3.66 | 103000 | 67000 | 2.73
210859931 | 7.67 | LG | HMSR-A-CB | Ducted Indoor Units | ARUM096DTE5 | ARUM096DTE5 |  |  |  | 92000 | 13.5 | 25.1 | 3.66 | 103000 | 67000 | 2.73
210859932 | 9.5 | LG | HMSR-A-CB | Ducted Indoor Units | ARUM121BTE5 | ARUM121BTE5 |  |  |  | 114000 | 12.5 | 24.6 | 3.46 | 129000 | 84000 | 2.53
210859934 | 9.5 | LG | HMSR-A-CB | Ducted Indoor Units | ARUM121DTE5 | ARUM121DTE5 |  |  |  | 114000 | 12.5 | 24.6 | 3.46 | 129000 | 84000 | 2.53
209569882 | 5.75 | SAMSUNG | HMSR-A-CB | Ducted Indoor Units | AM072BXVTFR | AM072BXVTFR |  |  |  | 69000 | 12.7 | 24.7 | 4.14 | 77000 | 77000 | 2.46
209569885 | 7.67 | SAMSUNG | HMSR-A-CB | Ducted Indoor Units | AM096BXVTFR | AM096BXVTFR |  |  |  | 92000 | 12.85 | 26.1 | 3.94 | 103000 | 103000 | 2.47
209569886 | 9.5 | SAMSUNG | HMSR-A-CB | Ducted Indoor Units | AM120BXVTFR | AM120BXVTFR |  |  |  | 114000 | 12.65 | 26.2 | 3.92 | 129000 | 129000 | 2.32
209569892 | 5.75 | SAMSUNG | HMSR-A-CB | Non-Ducted Indoor Units | AM072BXVTFR | AM072BXVTFR |  |  |  | 69000 | 14.45 | 34.6 | 4.55 | 77000 | 77000 | 2.69
209569894 | 7.67 | SAMSUNG | HMSR-A-CB | Non-Ducted Indoor Units | AM096BXVTFR | AM096BXVTFR |  |  |  | 92000 | 14.75 | 36.1 | 4.42 | 103000 | 103000 | 2.6
209569896 | 9.5 | SAMSUNG | HMSR-A-CB | Non-Ducted Indoor Units | AM120BXVTFR | AM120BXVTFR |  |  |  | 114000 | 13.9 | 33.6 | 4.33 | 129000 | 129000 | 2.08
209572297 | 7.67 | SAMSUNG | HMSV-A-CB | Ducted Indoor Units | AM096BXVTFH | AM096BXVTFH |  |  |  | 92000 | 12.85 | 26.1 | 3.94 | 103000 | 103000 | 2.47
209572298 | 9.5 | SAMSUNG | HMSV-A-CB | Ducted Indoor Units | AM120BXVTFH | AM120BXVTFH |  |  |  | 114000 | 12.65 | 26.2 | 3.92 | 129000 | 129000 | 2.32
209572299 | 5.75 | SAMSUNG | HMSV-A-CB | Non-Ducted Indoor Units | AM072BXVTFH | AM072BXVTFH |  |  |  | 69000 | 14.45 | 34.6 | 4.55 | 77000 | 77000 | 2.69
209572300 | 7.67 | SAMSUNG | HMSV-A-CB | Non-Ducted Indoor Units | AM096BXVTFH | AM096BXVTFH |  |  |  | 92000 | 14.75 | 36.1 | 4.42 | 103000 | 103000 | 2.6
209572302 | 9.5 | SAMSUNG | HMSV-A-CB | Non-Ducted Indoor Units | AM120BXVTFH | AM120BXVTFH |  |  |  | 114000 | 13.9 | 33.6 | 4.33 | 129000 | 129000 | 2.08
209572310 | 5.75 | SAMSUNG | HMSV-A-CB | Ducted Indoor Units | AM072BXVTJH | AM072BXVTJH |  |  |  | 69000 | 12.7 | 24.7 | 4.14 | 77000 | 77000 | 2.46
209572312 | 7.67 | SAMSUNG | HMSV-A-CB | Ducted Indoor Units | AM096BXVTJH | AM096BXVTJH |  |  |  | 92000 | 12.85 | 26.1 | 3.94 | 103000 | 103000 | 2.47
209572314 | 9.5 | SAMSUNG | HMSV-A-CB | Ducted Indoor Units | AM120BXVTJH | AM120BXVTJH |  |  |  | 114000 | 12.65 | 26.2 | 3.92 | 129000 | 129000 | 2.32
209572316 | 5.75 | SAMSUNG | HMSV-A-CB | Non-Ducted Indoor Units | AM072BXVTJH | AM072BXVTJH |  |  |  | 69000 | 14.45 | 34.6 | 4.55 | 77000 | 77000 | 2.69
209572317 | 7.67 | SAMSUNG | HMSV-A-CB | Non-Ducted Indoor Units | AM096BXVTJH | AM096BXVTJH |  |  |  | 92000 | 14.75 | 36.1 | 4.42 | 103000 | 103000 | 2.6
209572319 | 9.5 | SAMSUNG | HMSV-A-CB | Non-Ducted Indoor Units | AM120BXVTJH | AM120BXVTJH |  |  |  | 114000 | 13.9 | 33.6 | 4.33 | 129000 | 129000 | 2.08
209572321 | 5.75 | SAMSUNG | HMSR-A-CB | Ducted Indoor Units | AM072BXVTJR | AM072BXVTJR |  |  |  | 69000 | 12.7 | 24.7 | 4.14 | 77000 | 77000 | 2.46
209572322 | 7.67 | SAMSUNG | HMSR-A-CB | Ducted Indoor Units | AM096BXVTJR | AM096BXVTJR |  |  |  | 92000 | 12.85 | 26.1 | 3.94 | 103000 | 103000 | 2.47
209572324 | 9.5 | SAMSUNG | HMSR-A-CB | Ducted Indoor Units | AM120BXVTJR | AM120BXVTJR |  |  |  | 114000 | 12.65 | 26.2 | 3.92 | 129000 | 129000 | 2.32
209572325 | 5.75 | SAMSUNG | HMSR-A-CB | Non-Ducted Indoor Units | AM072BXVTJR | AM072BXVTJR |  |  |  | 69000 | 14.45 | 34.6 | 4.55 | 77000 | 77000 | 2.69
209572327 | 7.67 | SAMSUNG | HMSR-A-CB | Non-Ducted Indoor Units | AM096BXVTJR | AM096BXVTJR |  |  |  | 92000 | 14.75 | 36.1 | 4.42 | 103000 | 103000 | 2.6
209572328 | 9.5 | SAMSUNG | HMSR-A-CB | Non-Ducted Indoor Units | AM120BXVTJR | AM120BXVTJR |  |  |  | 114000 | 13.9 | 33.6 | 4.33 | 129000 | 129000 | 2.08
209812261 | 5.75 | SAMSUNG | HMSV-A-CB | Ducted Indoor Units | AM072BXVTFH | AM072BXVTFH |  |  |  | 69000 | 12.7 | 24.7 | 4.14 | 77000 | 77000 | 2.46
209863162 | 5.75 | SAMSUNG | HMSV-A-CB | Mixed Ducted and Non-Ducted Indoor Units | AM072BXVTFH | AM072BXVTFH |  |  |  | 69000 | 13.57 | 29.65 | 4.34 | 77000 | 77000 | 2.57
209863163 | 7.67 | SAMSUNG | HMSV-A-CB | Mixed Ducted and Non-Ducted Indoor Units | AM096BXVTFH | AM096BXVTFH |  |  |  | 92000 | 13.8 | 31.1 | 4.18 | 103000 | 103000 | 2.53
209863164 | 9.5 | SAMSUNG | HMSV-A-CB | Mixed Ducted and Non-Ducted Indoor Units | AM120BXVTFH | AM120BXVTFH |  |  |  | 114000 | 13.27 | 29.9 | 4.12 | 129000 | 129000 | 2.2
209863165 | 5.75 | SAMSUNG | HMSV-A-CB | Mixed Ducted and Non-Ducted Indoor Units | AM072BXVTJH | AM072BXVTJH |  |  |  | 69000 | 13.57 | 29.65 | 4.34 | 77000 | 77000 | 2.57
209863166 | 7.67 | SAMSUNG | HMSV-A-CB | Mixed Ducted and Non-Ducted Indoor Units | AM096BXVTJH | AM096BXVTJH |  |  |  | 92000 | 13.8 | 31.1 | 4.18 | 103000 | 103000 | 2.53
209863167 | 9.5 | SAMSUNG | HMSV-A-CB | Mixed Ducted and Non-Ducted Indoor Units | AM120BXVTJH | AM120BXVTJH |  |  |  | 114000 | 13.27 | 29.9 | 4.12 | 129000 | 129000 | 2.2
209863168 | 5.75 | SAMSUNG | HMSR-A-CB | Mixed Ducted and Non-Ducted Indoor Units | AM072BXVTJR | AM072BXVTJR |  |  |  | 69000 | 13.57 | 29.65 | 4.34 | 77000 | 77000 | 2.57
209863169 | 7.67 | SAMSUNG | HMSR-A-CB | Mixed Ducted and Non-Ducted Indoor Units | AM096BXVTJR | AM096BXVTJR |  |  |  | 92000 | 13.8 | 31.1 | 4.18 | 103000 | 103000 | 2.53
209863170 | 9.5 | SAMSUNG | HMSR-A-CB | Mixed Ducted and Non-Ducted Indoor Units | AM120BXVTJR | AM120BXVTJR |  |  |  | 114000 | 13.27 | 29.9 | 4.12 | 129000 | 129000 | 2.2
209937467 | 5.75 | SAMSUNG | HMSR-A-CB | Mixed Ducted and Non-Ducted Indoor Units | AM072BXVTFR | AM072BXVTFR |  |  |  | 69000 | 13.57 | 29.65 | 4.34 | 77000 | 77000 | 2.57
209937468 | 7.67 | SAMSUNG | HMSR-A-CB | Mixed Ducted and Non-Ducted Indoor Units | AM096BXVTFR | AM096BXVTFR |  |  |  | 92000 | 13.8 | 31.1 | 4.18 | 103000 | 103000 | 2.53
209937469 | 9.5 | SAMSUNG | HMSR-A-CB | Mixed Ducted and Non-Ducted Indoor Units | AM120BXVTFR | AM120BXVTFR |  |  |  | 114000 | 13.27 | 29.9 | 4.12 | 129000 | 129000 | 2.2
208102006 | 7.67 | LENNOX | HMSV-A-CB | Mixed Ducted and Non-Ducted Indoor Units | VEP096C432G | VEP096C432G |  |  |  | 92000 | 11.9 | 22.5 | 3.65 | 103000 | 67000 | 2.44
208102009 | 7.67 | LENNOX | HMSV-A-CB | Mixed Ducted and Non-Ducted Indoor Units | VEP096C432Y | VEP096C432Y |  |  |  | 92000 | 11.9 | 23 | 3.65 | 103000 | 67000 | 2.44
204442775 | 5.75 | SAMSUNG | HMSV-A-CB | Non-Ducted Indoor Units | AM072KXVTFH | AM072KXVTFH |  |  |  | 69000 | 14.1 | 32.6 | 4.35 | 77000 | 77000 | 2.58
204442776 | 7.67 | SAMSUNG | HMSV-A-CB | Non-Ducted Indoor Units | AM096KXVTFH | AM096KXVTFH |  |  |  | 92000 | 14.4 | 33 | 4.32 | 103000 | 103000 | 2.45
204442783 | 5.75 | SAMSUNG | HMSV-A-CB | Non-Ducted Indoor Units | AM072KXVTJH | AM072KXVTJH |  |  |  | 69000 | 14.1 | 32.6 | 4.35 | 77000 | 77000 | 2.58
204442784 | 7.67 | SAMSUNG | HMSV-A-CB | Non-Ducted Indoor Units | AM096KXVTJH | AM096KXVTJH |  |  |  | 92000 | 14.4 | 33 | 4.32 | 103000 | 103000 | 2.45
208758264 | 5.75 | Cooper & Hunter | HMSR-A-CB | Ducted Indoor Units | CHV6-072URB | CHV6-072URB |  |  |  | 69000 | 11.4 | 21.9 | 3.4 | 75000 | 52500 | 2.25
208758265 | 5.75 | Cooper & Hunter | HMSR-A-CB | Non-Ducted Indoor Units | CHV6-072URB | CHV6-072URB |  |  |  | 69000 | 13.9 | 29.1 | 4.03 | 75000 | 52500 | 2.61
208758266 | 5.75 | Cooper & Hunter | HMSR-A-CB | Mixed Ducted and Non-Ducted Indoor Units | CHV6-072URB | CHV6-072URB |  |  |  | 69000 | 12.65 | 25.5 | 3.71 | 75000 | 52500 | 2.43
208758268 | 7.67 | Cooper & Hunter | HMSR-A-CB | Non-Ducted Indoor Units | CHV6-096URB | CHV6-096URB |  |  |  | 92000 | 13.2 | 29.7 | 3.98 | 100000 | 70000 | 2.57
208758269 | 7.67 | Cooper & Hunter | HMSR-A-CB | Mixed Ducted and Non-Ducted Indoor Units | CHV6-096URB | CHV6-096URB |  |  |  | 92000 | 12.15 | 25.75 | 3.74 | 100000 | 70000 | 2.44
208758271 | 9.5 | Cooper & Hunter | HMSR-A-CB | Non-Ducted Indoor Units | CHV6-120URB | CHV6-120URB |  |  |  | 114000 | 13 | 29.4 | 4.17 | 126000 | 81000 | 2.73
208811482 | 5.75 | FUJITSU | HMSR-A-CB | Non-Ducted Indoor Units | AOUA72ULBV5 | AOUA72ULBV5 |  |  |  | 69000 | 14.9 | 29 | 4.42 | 77000 | 56000 | 2.65
208811483 | 7.67 | FUJITSU | HMSR-A-CB | Non-Ducted Indoor Units | AOUA96ULBV5 | AOUA96ULBV5 |  |  |  | 92000 | 13.2 | 28 | 4 | 103000 | 73000 | 2.52
208811484 | 9.58 | FUJITSU | HMSR-A-CB | Non-Ducted Indoor Units | AOUA120ULBV5 | AOUA120ULBV5 |  |  |  | 115000 | 13.5 | 28.4 | 3.69 | 129000 | 87000 | 2.43
208811487 | 5.75 | FUJITSU | HMSR-A-CB | Non-Ducted Indoor Units | AOUA72ULCV5 | AOUA72ULCV5 |  |  |  | 69000 | 14.9 | 29 | 4.42 | 77000 | 56000 | 2.65
208811488 | 7.67 | FUJITSU | HMSR-A-CB | Non-Ducted Indoor Units | AOUA96ULCV5 | AOUA96ULCV5 |  |  |  | 92000 | 13.2 | 28 | 4 | 103000 | 73000 | 2.52
208811489 | 9.58 | FUJITSU | HMSR-A-CB | Non-Ducted Indoor Units | AOUA120ULCV5 | AOUA120ULCV5 |  |  |  | 115000 | 13.5 | 28.4 | 3.69 | 129000 | 87000 | 2.43
208812532 | 5.75 | FUJITSU | HMSR-A-CB | Ducted Indoor Units | AOUA72ULBV5 | AOUA72ULBV5 |  |  |  | 69000 | 12.3 | 21.2 | 3.77 | 77000 | 56000 | 2.45
208812533 | 7.67 | FUJITSU | HMSR-A-CB | Ducted Indoor Units | AOUA96ULBV5 | AOUA96ULBV5 |  |  |  | 92000 | 11.7 | 19.9 | 3.72 | 103000 | 73000 | 2.46
208812534 | 9.58 | FUJITSU | HMSR-A-CB | Ducted Indoor Units | AOUA120ULBV5 | AOUA120ULBV5 |  |  |  | 115000 | 11.3 | 19.8 | 3.65 | 129000 | 87000 | 2.43
208812537 | 5.75 | FUJITSU | HMSR-A-CB | Ducted Indoor Units | AOUA72ULCV5 | AOUA72ULCV5 |  |  |  | 69000 | 12.3 | 21.2 | 3.77 | 77000 | 56000 | 2.45
208812538 | 7.67 | FUJITSU | HMSR-A-CB | Ducted Indoor Units | AOUA96ULCV5 | AOUA96ULCV5 |  |  |  | 92000 | 11.7 | 19.9 | 3.72 | 103000 | 73000 | 2.46
208812539 | 9.58 | FUJITSU | HMSR-A-CB | Ducted Indoor Units | AOUA120ULCV5 | AOUA120ULCV5 |  |  |  | 115000 | 11.3 | 19.8 | 3.65 | 129000 | 87000 | 2.43
208812542 | 5.75 | FUJITSU | HMSR-A-CB | Mixed Ducted and Non-Ducted Indoor Units | AOUA72ULBV5 | AOUA72ULBV5 |  |  |  | 69000 | 13.6 | 25.1 | 4.09 | 77000 | 56000 | 2.55
208812543 | 7.67 | FUJITSU | HMSR-A-CB | Mixed Ducted and Non-Ducted Indoor Units | AOUA96ULBV5 | AOUA96ULBV5 |  |  |  | 92000 | 12.45 | 23.95 | 3.86 | 103000 | 73000 | 2.49
208812544 | 9.58 | FUJITSU | HMSR-A-CB | Mixed Ducted and Non-Ducted Indoor Units | AOUA120ULBV5 | AOUA120ULBV5 |  |  |  | 115000 | 12.4 | 24.1 | 3.67 | 129000 | 87000 | 2.43
208812547 | 5.75 | FUJITSU | HMSR-A-CB | Mixed Ducted and Non-Ducted Indoor Units | AOUA72ULCV5 | AOUA72ULCV5 |  |  |  | 69000 | 13.6 | 25.1 | 4.09 | 77000 | 56000 | 2.55
208812548 | 7.67 | FUJITSU | HMSR-A-CB | Mixed Ducted and Non-Ducted Indoor Units | AOUA96ULCV5 | AOUA96ULCV5 |  |  |  | 92000 | 12.45 | 23.95 | 3.86 | 103000 | 73000 | 2.49
208812549 | 9.58 | FUJITSU | HMSR-A-CB | Mixed Ducted and Non-Ducted Indoor Units | AOUA120ULCV5 | AOUA120ULCV5 |  |  |  | 115000 | 12.4 | 24.1 | 3.67 | 129000 | 87000 | 2.43
213896679 | 5.75 | DAIKIN | HMSR-A-CB | Non-Ducted Indoor Units | REYQ72XBTJ* | REYQ72XBTJ* |  |  |  | 69000 | 12.2 | 19.4 | 3.82 | 69000 | 52000 | 2.36
213896680 | 7.67 | DAIKIN | HMSR-A-CB | Non-Ducted Indoor Units | REYQ96XBTJ* | REYQ96XBTJ* |  |  |  | 92000 | 11.4 | 20.4 | 3.75 | 92000 | 64000 | 2.32
213896696 | 5.75 | DAIKIN | HMSR-A-CB | Non-Ducted Indoor Units | REYQ72XBYD* | REYQ72XBYD* |  |  |  | 69000 | 12.2 | 19.4 | 3.82 | 69000 | 52000 | 2.36
213896697 | 7.67 | DAIKIN | HMSR-A-CB | Non-Ducted Indoor Units | REYQ96XBYD* | REYQ96XBYD* |  |  |  | 92000 | 11.4 | 20.4 | 3.75 | 92000 | 64000 | 2.32
213896703 | 5.75 | DAIKIN | HMSR-A-CB | Non-Ducted Indoor Units | REYQ72XBYC* | REYQ72XBYC* |  |  |  | 69000 | 12.2 | 19.4 | 3.82 | 69000 | 52000 | 2.36
213896704 | 7.67 | DAIKIN | HMSR-A-CB | Non-Ducted Indoor Units | REYQ96XBYC* | REYQ96XBYC* |  |  |  | 92000 | 11.4 | 20.4 | 3.75 | 92000 | 64000 | 2.32
213896710 | 5.75 | DAIKIN | HMSR-A-CB | Ducted Indoor Units | REYQ72XBTJ* | REYQ72XBTJ* |  |  |  | 69000 | 12.8 | 18.9 | 3.6 | 69000 | 52000 | 2.25
213896716 | 5.75 | DAIKIN | HMSR-A-CB | Ducted Indoor Units | REYQ72XBYD* | REYQ72XBYD* |  |  |  | 69000 | 12.8 | 18.9 | 3.6 | 69000 | 52000 | 2.25
213896722 | 5.75 | DAIKIN | HMSR-A-CB | Ducted Indoor Units | REYQ72XBYC* | REYQ72XBYC* |  |  |  | 69000 | 12.8 | 18.9 | 3.6 | 69000 | 52000 | 2.25
213896728 | 5.75 | DAIKIN | HMSR-A-CB | Mixed Ducted and Non-Ducted Indoor Units | REYQ72XBTJ* | REYQ72XBTJ* |  |  |  | 69000 | 12.5 | 19.15 | 3.71 | 69000 | 52000 | 2.3
213896729 | 7.67 | DAIKIN | HMSR-A-CB | Mixed Ducted and Non-Ducted Indoor Units | REYQ96XBTJ* | REYQ96XBTJ* |  |  |  | 92000 | 11.5 | 19.35 | 3.62 | 92000 | 64000 | 2.29
213896734 | 5.75 | DAIKIN | HMSR-A-CB | Mixed Ducted and Non-Ducted Indoor Units | REYQ72XBYD* | REYQ72XBYD* |  |  |  | 69000 | 12.5 | 19.15 | 3.71 | 69000 | 52000 | 2.3
213896735 | 7.67 | DAIKIN | HMSR-A-CB | Mixed Ducted and Non-Ducted Indoor Units | REYQ96XBYD* | REYQ96XBYD* |  |  |  | 92000 | 11.5 | 19.35 | 3.62 | 92000 | 64000 | 2.29
213896740 | 5.75 | DAIKIN | HMSR-A-CB | Mixed Ducted and Non-Ducted Indoor Units | REYQ72XBYC* | REYQ72XBYC* |  |  |  | 69000 | 12.5 | 19.15 | 3.71 | 69000 | 52000 | 2.3
213896741 | 7.67 | DAIKIN | HMSR-A-CB | Mixed Ducted and Non-Ducted Indoor Units | REYQ96XBYC* | REYQ96XBYC* |  |  |  | 92000 | 11.5 | 19.35 | 3.62 | 92000 | 64000 | 2.29
213896746 | 5.75 | DAIKIN | HMSV-A-CB | Non-Ducted Indoor Units | RXYQ72XBYC* | RXYQ72XBYC* |  |  |  | 69000 | 11.5 | 18.9 | 3.82 | 69000 | 52000 | 2.36
213896871 | 5.75 | DAIKIN | HMSV-A-CB | Non-Ducted Indoor Units | RXLQ72TBTJ* | RXLQ72TBTJ* |  |  |  | 69000 | 11.5 | 19 | 3.78 | 69000 | 52000 | 2.28
213896876 | 5.75 | DAIKIN | HMSR-A-CB | Non-Ducted Indoor Units | RELQ72TBTJ* | RELQ72TBTJ* |  |  |  | 69000 | 11.5 | 19 | 3.78 | 69000 | 52000 | 2.28
213896883 | 5.75 | DAIKIN | HMSV-A-CB | Non-Ducted Indoor Units | RXLQ72TBYD* | RXLQ72TBYD* |  |  |  | 69000 | 11.5 | 19 | 3.78 | 69000 | 52000 | 2.28
213896887 | 5.75 | DAIKIN | HMSV-A-CB | Non-Ducted Indoor Units | RXLQ72TBYC* | RXLQ72TBYC* |  |  |  | 69000 | 11.5 | 19 | 3.78 | 69000 | 52000 | 2.28
213896909 | 5.75 | DAIKIN | HMSR-A-CB | Non-Ducted Indoor Units | RELQ72TBYD* | RELQ72TBYD* |  |  |  | 69000 | 11.5 | 19 | 3.78 | 69000 | 52000 | 2.28
213896915 | 5.75 | DAIKIN | HMSR-A-CB | Non-Ducted Indoor Units | RELQ72TBYC* | RELQ72TBYC* |  |  |  | 69000 | 11.5 | 19 | 3.78 | 69000 | 52000 | 2.28
213897015 | 5.75 | DAIKIN | HMSV-A-CB | Non-Ducted Indoor Units | RXYQ72AATJ* | RXYQ72AATJ* |  |  |  | 69000 | 12.5 | 23.2 | 3.64 | 69000 | 51000 | 2.4
213897016 | 7.67 | DAIKIN | HMSV-A-CB | Non-Ducted Indoor Units | RXYQ96AATJ* | RXYQ96AATJ* |  |  |  | 92000 | 12.2 | 23.6 | 3.5 | 92000 | 66000 | 2.4
213897028 | 5.75 | DAIKIN | HMSV-A-CB | Non-Ducted Indoor Units | RXYQ72AAYD* | RXYQ72AAYD* |  |  |  | 69000 | 12.5 | 23.2 | 3.64 | 69000 | 51000 | 2.4
213897029 | 7.67 | DAIKIN | HMSV-A-CB | Non-Ducted Indoor Units | RXYQ96AAYD* | RXYQ96AAYD* |  |  |  | 92000 | 12.2 | 23.6 | 3.5 | 92000 | 66000 | 2.4
213897041 | 5.75 | DAIKIN | HMSV-A-CB | Ducted Indoor Units | RXYQ72AATJ* | RXYQ72AATJ* |  |  |  | 69000 | 12.2 | 19.8 | 3.6 | 69000 | 51000 | 2.4
213897042 | 7.67 | DAIKIN | HMSV-A-CB | Ducted Indoor Units | RXYQ96AATJ* | RXYQ96AATJ* |  |  |  | 92000 | 12 | 19.4 | 3.4 | 92000 | 66000 | 2.4
213897050 | 5.75 | DAIKIN | HMSV-A-CB | Ducted Indoor Units | RXYQ72AAYD* | RXYQ72AAYD* |  |  |  | 69000 | 12.2 | 19.8 | 3.6 | 69000 | 51000 | 2.4
213897051 | 7.67 | DAIKIN | HMSV-A-CB | Ducted Indoor Units | RXYQ96AAYD* | RXYQ96AAYD* |  |  |  | 92000 | 12 | 19.4 | 3.4 | 92000 | 66000 | 2.4
213897059 | 5.75 | DAIKIN | HMSV-A-CB | Mixed Ducted and Non-Ducted Indoor Units | RXYQ72AATJ* | RXYQ72AATJ* |  |  |  | 69000 | 12.35 | 21.5 | 3.62 | 69000 | 51000 | 2.4
213897060 | 7.67 | DAIKIN | HMSV-A-CB | Mixed Ducted and Non-Ducted Indoor Units | RXYQ96AATJ* | RXYQ96AATJ* |  |  |  | 92000 | 12.1 | 21.5 | 3.45 | 92000 | 66000 | 2.4
213897068 | 5.75 | DAIKIN | HMSV-A-CB | Mixed Ducted and Non-Ducted Indoor Units | RXYQ72AAYD* | RXYQ72AAYD* |  |  |  | 69000 | 12.35 | 21.5 | 3.62 | 69000 | 51000 | 2.4
213897069 | 7.67 | DAIKIN | HMSV-A-CB | Mixed Ducted and Non-Ducted Indoor Units | RXYQ96AAYD* | RXYQ96AAYD* |  |  |  | 92000 | 12.1 | 21.5 | 3.45 | 92000 | 66000 | 2.4
207742258 | 5.75 | FUJITSU | HMSR-A-CB | Ducted Indoor Units | AOUA72TLBV | AOUA72TLBV |  |  |  | 69000 | 12.3 | 20 | 3.64 | 77000 | 56000 | 2.38
207776291 | 5.75 | DAIKIN | HMSR-A-CB | Non-Ducted Indoor Units | REYQ72AATJ* | REYQ72AATJ* |  |  |  | 69000 | 15.7 | 28 | 4.35 | 77000 | 54000 | 2.5
207776292 | 7.67 | DAIKIN | HMSR-A-CB | Non-Ducted Indoor Units | REYQ96AATJ* | REYQ96AATJ* |  |  |  | 92000 | 14.6 | 30 | 4.3 | 103000 | 81000 | 2.48
207776293 | 9.5 | DAIKIN | HMSR-A-CB | Non-Ducted Indoor Units | REYQ120AATJ* | REYQ120AATJ* |  |  |  | 114000 | 13.2 | 27.5 | 4 | 129000 | 95000 | 2.38
207776309 | 5.75 | DAIKIN | HMSR-A-CB | Non-Ducted Indoor Units | REYQ72AAYD* | REYQ72AAYD* |  |  |  | 69000 | 15.7 | 28 | 4.35 | 77000 | 54000 | 2.5
207776310 | 7.67 | DAIKIN | HMSR-A-CB | Non-Ducted Indoor Units | REYQ96AAYD* | REYQ96AAYD* |  |  |  | 92000 | 14.6 | 30 | 4.3 | 103000 | 81000 | 2.48
207776311 | 9.5 | DAIKIN | HMSR-A-CB | Non-Ducted Indoor Units | REYQ120AAYD* | REYQ120AAYD* |  |  |  | 114000 | 13.2 | 27.5 | 4 | 129000 | 95000 | 2.38
207776327 | 5.75 | DAIKIN | HMSR-A-CB | Ducted Indoor Units | REYQ72AATJ* | REYQ72AATJ* |  |  |  | 69000 | 12.8 | 23 | 3.58 | 77000 | 54000 | 2.4
207776328 | 7.67 | DAIKIN | HMSR-A-CB | Ducted Indoor Units | REYQ96AATJ* | REYQ96AATJ* |  |  |  | 92000 | 12.8 | 25.3 | 3.56 | 103000 | 81000 | 2.25
207776329 | 9.5 | DAIKIN | HMSR-A-CB | Ducted Indoor Units | REYQ120AATJ* | REYQ120AATJ* |  |  |  | 114000 | 12.4 | 23.5 | 3.48 | 129000 | 95000 | 2.25
207776345 | 5.75 | DAIKIN | HMSR-A-CB | Ducted Indoor Units | REYQ72AAYD* | REYQ72AAYD* |  |  |  | 69000 | 12.8 | 23 | 3.58 | 77000 | 54000 | 2.4
207776346 | 7.67 | DAIKIN | HMSR-A-CB | Ducted Indoor Units | REYQ96AAYD* | REYQ96AAYD* |  |  |  | 92000 | 12.8 | 25.3 | 3.56 | 103000 | 81000 | 2.25
207776347 | 9.5 | DAIKIN | HMSR-A-CB | Ducted Indoor Units | REYQ120AAYD* | REYQ120AAYD* |  |  |  | 114000 | 12.4 | 23.5 | 3.48 | 129000 | 95000 | 2.25
207776363 | 5.75 | DAIKIN | HMSR-A-CB | Mixed Ducted and Non-Ducted Indoor Units | REYQ72AATJ* | REYQ72AATJ* |  |  |  | 69000 | 14.25 | 25.5 | 3.96 | 77000 | 54000 | 2.45
207776364 | 7.67 | DAIKIN | HMSR-A-CB | Mixed Ducted and Non-Ducted Indoor Units | REYQ96AATJ* | REYQ96AATJ* |  |  |  | 92000 | 13.7 | 27.65 | 3.93 | 103000 | 81000 | 2.36
207776365 | 9.5 | DAIKIN | HMSR-A-CB | Mixed Ducted and Non-Ducted Indoor Units | REYQ120AATJ* | REYQ120AATJ* |  |  |  | 114000 | 12.8 | 25.5 | 3.74 | 129000 | 95000 | 2.31
207776381 | 5.75 | DAIKIN | HMSR-A-CB | Mixed Ducted and Non-Ducted Indoor Units | REYQ72AAYD* | REYQ72AAYD* |  |  |  | 69000 | 14.25 | 25.5 | 3.96 | 77000 | 54000 | 2.45
207776382 | 7.67 | DAIKIN | HMSR-A-CB | Mixed Ducted and Non-Ducted Indoor Units | REYQ96AAYD* | REYQ96AAYD* |  |  |  | 92000 | 13.7 | 27.65 | 3.93 | 103000 | 81000 | 2.36
207776383 | 9.5 | DAIKIN | HMSR-A-CB | Mixed Ducted and Non-Ducted Indoor Units | REYQ120AAYD* | REYQ120AAYD* |  |  |  | 114000 | 12.8 | 25.5 | 3.74 | 129000 | 95000 | 2.31
207825919 | 5.75 | SAMSUNG | HMSR-A-CB | Ducted Indoor Units | AM072BXVGFR | AM072BXVGFR |  |  |  | 69000 | 11.5 | 24.2 | 3.8 | 77000 | 51000 | 2.55
207825920 | 7.67 | SAMSUNG | HMSR-A-CB | Ducted Indoor Units | AM096BXVGFR | AM096BXVGFR |  |  |  | 92000 | 12.4 | 25.1 | 3.83 | 103000 | 67000 | 2.73
207825921 | 9.5 | SAMSUNG | HMSR-A-CB | Ducted Indoor Units | AM120BXVGFR | AM120BXVGFR |  |  |  | 114000 | 12 | 24.6 | 3.8 | 129000 | 84000 | 2.8
207825928 | 5.75 | SAMSUNG | HMSR-A-CB | Non-Ducted Indoor Units | AM072BXVGFR | AM072BXVGFR |  |  |  | 69000 | 13.55 | 34.6 | 4.11 | 77000 | 51000 | 2.68
207825929 | 7.67 | SAMSUNG | HMSR-A-CB | Non-Ducted Indoor Units | AM096BXVGFR | AM096BXVGFR |  |  |  | 92000 | 13.7 | 35 | 4.2 | 103000 | 67000 | 2.91
207825930 | 9.5 | SAMSUNG | HMSR-A-CB | Non-Ducted Indoor Units | AM120BXVGFR | AM120BXVGFR |  |  |  | 114000 | 12.9 | 31.85 | 4.13 | 129000 | 84000 | 2.79
207825939 | 5.75 | SAMSUNG | HMSV-A-CB | Ducted Indoor Units | AM072BXVGFH | AM072BXVGFH |  |  |  | 69000 | 11.5 | 24.2 | 3.8 | 77000 | 51000 | 2.55
207825940 | 7.67 | SAMSUNG | HMSV-A-CB | Ducted Indoor Units | AM096BXVGFH | AM096BXVGFH |  |  |  | 92000 | 12.4 | 25.1 | 3.83 | 103000 | 67000 | 2.73
207825941 | 9.5 | SAMSUNG | HMSV-A-CB | Ducted Indoor Units | AM120BXVGFH | AM120BXVGFH |  |  |  | 114000 | 12 | 24.6 | 3.8 | 129000 | 84000 | 2.8
207825948 | 5.75 | SAMSUNG | HMSV-A-CB | Non-Ducted Indoor Units | AM072BXVGFH | AM072BXVGFH |  |  |  | 69000 | 13.55 | 34.6 | 4.11 | 77000 | 51000 | 2.68
207825949 | 7.67 | SAMSUNG | HMSV-A-CB | Non-Ducted Indoor Units | AM096BXVGFH | AM096BXVGFH |  |  |  | 92000 | 13.7 | 35 | 4.2 | 103000 | 67000 | 2.91
207825950 | 9.5 | SAMSUNG | HMSV-A-CB | Non-Ducted Indoor Units | AM120BXVGFH | AM120BXVGFH |  |  |  | 114000 | 12.9 | 31.85 | 4.13 | 129000 | 84000 | 2.79
207825959 | 5.75 | SAMSUNG | HMSV-A-CB | Ducted Indoor Units | AM072BXVGJH | AM072BXVGJH |  |  |  | 69000 | 11.5 | 24.2 | 3.8 | 77000 | 51000 | 2.55
207825960 | 7.67 | SAMSUNG | HMSV-A-CB | Ducted Indoor Units | AM096BXVGJH | AM096BXVGJH |  |  |  | 92000 | 12.4 | 25.1 | 3.83 | 103000 | 67000 | 2.73
207825961 | 9.5 | SAMSUNG | HMSV-A-CB | Ducted Indoor Units | AM120BXVGJH | AM120BXVGJH |  |  |  | 114000 | 12 | 24.6 | 3.8 | 129000 | 84000 | 2.8
207825968 | 5.75 | SAMSUNG | HMSV-A-CB | Non-Ducted Indoor Units | AM072BXVGJH | AM072BXVGJH |  |  |  | 69000 | 13.55 | 34.6 | 4.11 | 77000 | 51000 | 2.68
207825969 | 7.67 | SAMSUNG | HMSV-A-CB | Non-Ducted Indoor Units | AM096BXVGJH | AM096BXVGJH |  |  |  | 92000 | 13.7 | 35 | 4.2 | 103000 | 67000 | 2.91
207825970 | 9.5 | SAMSUNG | HMSV-A-CB | Non-Ducted Indoor Units | AM120BXVGJH | AM120BXVGJH |  |  |  | 114000 | 12.9 | 31.85 | 4.13 | 129000 | 84000 | 2.79
207825979 | 5.75 | SAMSUNG | HMSR-A-CB | Ducted Indoor Units | AM072BXVGJR | AM072BXVGJR |  |  |  | 69000 | 11.5 | 24.2 | 3.8 | 77000 | 51000 | 2.55
207825980 | 7.67 | SAMSUNG | HMSR-A-CB | Ducted Indoor Units | AM096BXVGJR | AM096BXVGJR |  |  |  | 92000 | 12.4 | 25.1 | 3.83 | 103000 | 67000 | 2.73
207825981 | 9.5 | SAMSUNG | HMSR-A-CB | Ducted Indoor Units | AM120BXVGJR | AM120BXVGJR |  |  |  | 114000 | 12 | 24.6 | 3.8 | 129000 | 84000 | 2.8
207825988 | 5.75 | SAMSUNG | HMSR-A-CB | Non-Ducted Indoor Units | AM072BXVGJR | AM072BXVGJR |  |  |  | 69000 | 13.55 | 34.6 | 4.11 | 77000 | 51000 | 2.68
207825989 | 7.67 | SAMSUNG | HMSR-A-CB | Non-Ducted Indoor Units | AM096BXVGJR | AM096BXVGJR |  |  |  | 92000 | 13.7 | 35 | 4.2 | 103000 | 67000 | 2.91
207825990 | 9.5 | SAMSUNG | HMSR-A-CB | Non-Ducted Indoor Units | AM120BXVGJR | AM120BXVGJR |  |  |  | 114000 | 12.9 | 31.85 | 4.13 | 129000 | 84000 | 2.79
207827235 | 5.75 | SAMSUNG | HMSR-A-CB | Mixed Ducted and Non-Ducted Indoor Units | AM072BXVGFR | AM072BXVGFR |  |  |  | 69000 | 12.52 | 29.4 | 3.95 | 77000 | 51000 | 2.61
207827236 | 7.67 | SAMSUNG | HMSR-A-CB | Mixed Ducted and Non-Ducted Indoor Units | AM096BXVGFR | AM096BXVGFR |  |  |  | 92000 | 13.05 | 30.05 | 4.01 | 103000 | 67000 | 2.82
207827237 | 9.5 | SAMSUNG | HMSR-A-CB | Mixed Ducted and Non-Ducted Indoor Units | AM120BXVGFR | AM120BXVGFR |  |  |  | 114000 | 12.45 | 28.22 | 3.96 | 129000 | 84000 | 2.79
207827244 | 5.75 | SAMSUNG | HMSV-A-CB | Mixed Ducted and Non-Ducted Indoor Units | AM072BXVGFH | AM072BXVGFH |  |  |  | 69000 | 12.52 | 29.4 | 3.95 | 77000 | 51000 | 2.61
207827245 | 7.67 | SAMSUNG | HMSV-A-CB | Mixed Ducted and Non-Ducted Indoor Units | AM096BXVGFH | AM096BXVGFH |  |  |  | 92000 | 13.05 | 30.05 | 4.01 | 103000 | 67000 | 2.82
207827246 | 9.5 | SAMSUNG | HMSV-A-CB | Mixed Ducted and Non-Ducted Indoor Units | AM120BXVGFH | AM120BXVGFH |  |  |  | 114000 | 12.45 | 28.22 | 3.96 | 129000 | 84000 | 2.79
207827253 | 5.75 | SAMSUNG | HMSV-A-CB | Mixed Ducted and Non-Ducted Indoor Units | AM072BXVGJH | AM072BXVGJH |  |  |  | 69000 | 12.52 | 29.4 | 3.95 | 77000 | 51000 | 2.61
207827254 | 7.67 | SAMSUNG | HMSV-A-CB | Mixed Ducted and Non-Ducted Indoor Units | AM096BXVGJH | AM096BXVGJH |  |  |  | 92000 | 13.05 | 30.05 | 4.01 | 103000 | 67000 | 2.82
207827255 | 9.5 | SAMSUNG | HMSV-A-CB | Mixed Ducted and Non-Ducted Indoor Units | AM120BXVGJH | AM120BXVGJH |  |  |  | 114000 | 12.45 | 28.22 | 3.96 | 129000 | 84000 | 2.79
207827262 | 5.75 | SAMSUNG | HMSR-A-CB | Mixed Ducted and Non-Ducted Indoor Units | AM072BXVGJR | AM072BXVGJR |  |  |  | 69000 | 12.52 | 29.4 | 3.95 | 77000 | 51000 | 2.61
207827263 | 7.67 | SAMSUNG | HMSR-A-CB | Mixed Ducted and Non-Ducted Indoor Units | AM096BXVGJR | AM096BXVGJR |  |  |  | 92000 | 13.05 | 30.05 | 4.01 | 103000 | 67000 | 2.82
207827264 | 9.5 | SAMSUNG | HMSR-A-CB | Mixed Ducted and Non-Ducted Indoor Units | AM120BXVGJR | AM120BXVGJR |  |  |  | 114000 | 12.45 | 28.22 | 3.96 | 129000 | 84000 | 2.79
203381272 | 5.75 | Trane / Mitsubishi Electric | HMSV-A-CB | Mixed Ducted and Non-Ducted Indoor Units | TUHYE0723AN40AN | TUHYE0723AN40AN |  |  |  | 69000 | 14.5 | 28.9 | 4.31 | 76000 | 64000 | 2.34
203381273 | 5.75 | Trane / Mitsubishi Electric | HMSV-A-CB | Mixed Ducted and Non-Ducted Indoor Units | TUHYE0724AN40AN | TUHYE0724AN40AN |  |  |  | 69000 | 14.5 | 28.9 | 4.31 | 76000 | 64000 | 2.34
203381274 | 7.67 | Trane / Mitsubishi Electric | HMSV-A-CB | Mixed Ducted and Non-Ducted Indoor Units | TUHYE0963AN40AN | TUHYE0963AN40AN |  |  |  | 92000 | 14.7 | 30.35 | 4.21 | 103000 | 80000 | 2.35
203381275 | 7.67 | Trane / Mitsubishi Electric | HMSV-A-CB | Mixed Ducted and Non-Ducted Indoor Units | TUHYE0964AN40AN | TUHYE0964AN40AN |  |  |  | 92000 | 14.7 | 30.35 | 4.21 | 103000 | 80000 | 2.35
203381276 | 9.5 | Trane / Mitsubishi Electric | HMSV-A-CB | Mixed Ducted and Non-Ducted Indoor Units | TUHYE1203AN40AN | TUHYE1203AN40AN |  |  |  | 114000 | 13.8 | 28.1 | 4 | 129000 | 116000 | 2.38
203381277 | 9.5 | Trane / Mitsubishi Electric | HMSV-A-CB | Mixed Ducted and Non-Ducted Indoor Units | TUHYE1204AN40AN | TUHYE1204AN40AN |  |  |  | 114000 | 13.8 | 28.1 | 4 | 129000 | 116000 | 2.38
203381306 | 5.75 | Trane / Mitsubishi Electric | HMSV-A-CB | Mixed Ducted and Non-Ducted Indoor Units | TUHYH0723AN40AN | TUHYH0723AN40AN |  |  |  | 69000 | 12.5 | 24.15 | 4.21 | 76000 | 64000 | 2.41
203381307 | 5.75 | Trane / Mitsubishi Electric | HMSV-A-CB | Mixed Ducted and Non-Ducted Indoor Units | TUHYH0724AN40AN | TUHYH0724AN40AN |  |  |  | 69000 | 12.5 | 24.15 | 4.21 | 76000 | 64000 | 2.41
203381308 | 7.67 | Trane / Mitsubishi Electric | HMSV-A-CB | Mixed Ducted and Non-Ducted Indoor Units | TUHYH0963AN40AN | TUHYH0963AN40AN |  |  |  | 92000 | 14.45 | 23.25 | 4.17 | 103000 | 87000 | 2.47
203381309 | 7.67 | Trane / Mitsubishi Electric | HMSV-A-CB | Mixed Ducted and Non-Ducted Indoor Units | TUHYH0964AN40AN | TUHYH0964AN40AN |  |  |  | 92000 | 14.45 | 23.25 | 4.17 | 103000 | 87000 | 2.47
203381310 | 9.5 | Trane / Mitsubishi Electric | HMSV-A-CB | Mixed Ducted and Non-Ducted Indoor Units | TUHYH1203AN40AN | TUHYH1203AN40AN |  |  |  | 114000 | 13.3 | 22.1 | 4.01 | 129000 | 93000 | 2.45
203381311 | 9.5 | Trane / Mitsubishi Electric | HMSV-A-CB | Mixed Ducted and Non-Ducted Indoor Units | TUHYH1204AN40AN | TUHYH1204AN40AN |  |  |  | 114000 | 13.3 | 22.1 | 4.01 | 129000 | 93000 | 2.45
203381318 | 5.75 | Trane / Mitsubishi Electric | HMSV-A-CB | Mixed Ducted and Non-Ducted Indoor Units | TUHYP0723AN40AN | TUHYP0723AN40AN |  |  |  | 69000 | 13.3 | 28.15 | 4.15 | 76000 | 56000 | 2.73
203381319 | 5.75 | Trane / Mitsubishi Electric | HMSV-A-CB | Mixed Ducted and Non-Ducted Indoor Units | TUHYP0724AN40AN | TUHYP0724AN40AN |  |  |  | 69000 | 13.3 | 28.15 | 4.15 | 76000 | 56000 | 2.73
203381320 | 7.67 | Trane / Mitsubishi Electric | HMSV-A-CB | Mixed Ducted and Non-Ducted Indoor Units | TUHYP0963AN40AN | TUHYP0963AN40AN |  |  |  | 92000 | 14 | 29.4 | 4.16 | 103000 | 76000 | 2.69
203381321 | 7.67 | Trane / Mitsubishi Electric | HMSV-A-CB | Mixed Ducted and Non-Ducted Indoor Units | TUHYP0964AN40AN | TUHYP0964AN40AN |  |  |  | 92000 | 14 | 29.4 | 4.16 | 103000 | 76000 | 2.69
203381322 | 9.5 | Trane / Mitsubishi Electric | HMSV-A-CB | Mixed Ducted and Non-Ducted Indoor Units | TUHYP1203AN40AN | TUHYP1203AN40AN |  |  |  | 114000 | 12.8 | 26.2 | 3.87 | 129000 | 92000 | 2.48
203381323 | 9.5 | Trane / Mitsubishi Electric | HMSV-A-CB | Mixed Ducted and Non-Ducted Indoor Units | TUHYP1204AN40AN | TUHYP1204AN40AN |  |  |  | 114000 | 12.8 | 26.2 | 3.87 | 129000 | 92000 | 2.48
203381351 | 5.75 | Trane / Mitsubishi Electric | HMSR-A-CB | Mixed Ducted and Non-Ducted Indoor Units | TURYE0723AN40AN | TURYE0723AN40AN |  |  |  | 69000 | 14.4 | 27.85 | 4.09 | 76000 | 61000 | 2.27
203381352 | 5.75 | Trane / Mitsubishi Electric | HMSR-A-CB | Mixed Ducted and Non-Ducted Indoor Units | TURYE0724AN40AN | TURYE0724AN40AN |  |  |  | 69000 | 14.4 | 27.85 | 4.09 | 76000 | 61000 | 2.27
203381353 | 7.67 | Trane / Mitsubishi Electric | HMSR-A-CB | Mixed Ducted and Non-Ducted Indoor Units | TURYE0963AN40AN | TURYE0963AN40AN |  |  |  | 92000 | 14.4 | 29.8 | 4.1 | 103000 | 79000 | 2.27
203381354 | 7.67 | Trane / Mitsubishi Electric | HMSR-A-CB | Mixed Ducted and Non-Ducted Indoor Units | TURYE0964AN40AN | TURYE0964AN40AN |  |  |  | 92000 | 14.4 | 29.8 | 4.1 | 103000 | 79000 | 2.27
203381355 | 9.5 | Trane / Mitsubishi Electric | HMSR-A-CB | Mixed Ducted and Non-Ducted Indoor Units | TURYE1203AN40AN | TURYE1203AN40AN |  |  |  | 114000 | 13.2 | 27.55 | 3.87 | 129000 | 93000 | 2.27
203381356 | 9.5 | Trane / Mitsubishi Electric | HMSR-A-CB | Mixed Ducted and Non-Ducted Indoor Units | TURYE1204AN40AN | TURYE1204AN40AN |  |  |  | 114000 | 13.2 | 27.55 | 3.87 | 129000 | 93000 | 2.27
203381375 | 5.75 | Trane / Mitsubishi Electric | HMSR-A-CB | Mixed Ducted and Non-Ducted Indoor Units | TURYH0723AN40AN | TURYH0723AN40AN |  |  |  | 69000 | 12.5 | 23.25 | 3.92 | 76000 | 64000 | 2.28
203381376 | 5.75 | Trane / Mitsubishi Electric | HMSR-A-CB | Mixed Ducted and Non-Ducted Indoor Units | TURYH0724AN40AN | TURYH0724AN40AN |  |  |  | 69000 | 12.5 | 23.25 | 3.92 | 76000 | 64000 | 2.28
203381377 | 7.67 | Trane / Mitsubishi Electric | HMSR-A-CB | Mixed Ducted and Non-Ducted Indoor Units | TURYH0963AN40AN | TURYH0963AN40AN |  |  |  | 92000 | 13.65 | 23.2 | 4.01 | 103000 | 87000 | 2.28
203381378 | 7.67 | Trane / Mitsubishi Electric | HMSR-A-CB | Mixed Ducted and Non-Ducted Indoor Units | TURYH0964AN40AN | TURYH0964AN40AN |  |  |  | 92000 | 13.65 | 23.2 | 4.01 | 103000 | 87000 | 2.28
203381379 | 9.5 | Trane / Mitsubishi Electric | HMSR-A-CB | Mixed Ducted and Non-Ducted Indoor Units | TURYH1203AN40AN | TURYH1203AN40AN |  |  |  | 114000 | 12.65 | 22.05 | 3.81 | 129000 | 93000 | 2.27
203381380 | 9.5 | Trane / Mitsubishi Electric | HMSR-A-CB | Mixed Ducted and Non-Ducted Indoor Units | TURYH1204AN40AN | TURYH1204AN40AN |  |  |  | 114000 | 12.65 | 22.05 | 3.81 | 129000 | 93000 | 2.27
203381387 | 5.75 | Trane / Mitsubishi Electric | HMSR-A-CB | Mixed Ducted and Non-Ducted Indoor Units | TURYP0723AN40AN | TURYP0723AN40AN |  |  |  | 69000 | 13.9 | 26.5 | 3.92 | 76000 | 56000 | 2.26
203381388 | 5.75 | Trane / Mitsubishi Electric | HMSR-A-CB | Mixed Ducted and Non-Ducted Indoor Units | TURYP0724AN40AN | TURYP0724AN40AN |  |  |  | 69000 | 13.9 | 26.5 | 3.92 | 76000 | 56000 | 2.26
203381389 | 7.67 | Trane / Mitsubishi Electric | HMSR-A-CB | Mixed Ducted and Non-Ducted Indoor Units | TURYP0963AN40AN | TURYP0963AN40AN |  |  |  | 92000 | 13.65 | 28.7 | 4.01 | 103000 | 71000 | 2.25
203381390 | 7.67 | Trane / Mitsubishi Electric | HMSR-A-CB | Mixed Ducted and Non-Ducted Indoor Units | TURYP0964AN40AN | TURYP0964AN40AN |  |  |  | 92000 | 13.65 | 28.7 | 4.01 | 103000 | 71000 | 2.25
203381391 | 9.5 | Trane / Mitsubishi Electric | HMSR-A-CB | Mixed Ducted and Non-Ducted Indoor Units | TURYP1203AN40AN | TURYP1203AN40AN |  |  |  | 114000 | 12.65 | 26.05 | 3.81 | 129000 | 87000 | 2.26
203381392 | 9.5 | Trane / Mitsubishi Electric | HMSR-A-CB | Mixed Ducted and Non-Ducted Indoor Units | TURYP1204AN40AN | TURYP1204AN40AN |  |  |  | 114000 | 12.65 | 26.05 | 3.81 | 129000 | 87000 | 2.26
203364244 | 5.75 | DAIKIN | HMSR-A-CB | Mixed Ducted and Non-Ducted Indoor Units | REYQ72XATJ* | REYQ72XATJ* |  |  |  | 69000 | 14.85 | 23.25 | 3.99 | 77000 | 58000 | 2.37
203364245 | 7.67 | DAIKIN | HMSR-A-CB | Mixed Ducted and Non-Ducted Indoor Units | REYQ96XATJ* | REYQ96XATJ* |  |  |  | 92000 | 13.55 | 24.85 | 3.89 | 103000 | 72000 | 2.47
203364246 | 9.5 | DAIKIN | HMSR-A-CB | Mixed Ducted and Non-Ducted Indoor Units | REYQ120XATJ* | REYQ120XATJ* |  |  |  | 114000 | 12.75 | 24.05 | 3.64 | 129000 | 88000 | 2.41
203364261 | 5.75 | DAIKIN | HMSR-A-CB | Mixed Ducted and Non-Ducted Indoor Units | REYQ72XAYD* | REYQ72XAYD* |  |  |  | 69000 | 14.85 | 23.25 | 3.99 | 77000 | 58000 | 2.37
203364262 | 7.67 | DAIKIN | HMSR-A-CB | Mixed Ducted and Non-Ducted Indoor Units | REYQ96XAYD* | REYQ96XAYD* |  |  |  | 92000 | 13.55 | 24.85 | 3.89 | 103000 | 72000 | 2.47
203364263 | 9.5 | DAIKIN | HMSR-A-CB | Mixed Ducted and Non-Ducted Indoor Units | REYQ120XAYD* | REYQ120XAYD* |  |  |  | 114000 | 12.75 | 24.05 | 3.64 | 129000 | 88000 | 2.41
203364278 | 5.75 | DAIKIN | HMSR-A-CB | Mixed Ducted and Non-Ducted Indoor Units | REYQ72XAYC* | REYQ72XAYC* |  |  |  | 69000 | 14.85 | 23.25 | 3.99 | 77000 | 58000 | 2.37
203364279 | 7.67 | DAIKIN | HMSR-A-CB | Mixed Ducted and Non-Ducted Indoor Units | REYQ96XAYC* | REYQ96XAYC* |  |  |  | 92000 | 13.55 | 24.85 | 3.89 | 103000 | 72000 | 2.47
203364280 | 9.5 | DAIKIN | HMSR-A-CB | Mixed Ducted and Non-Ducted Indoor Units | REYQ120XAYC* | REYQ120XAYC* |  |  |  | 114000 | 12.75 | 24.05 | 3.64 | 129000 | 88000 | 2.41
203297556 | 5.75 | Mitsubishi Electric | HMSR-A-CB | Ducted Indoor Units | PURY-P72TNU-A | PURY-P72TNU-A |  |  |  | 69000 | 13.1 | 23.8 | 3.76 | 76000 | 56000 | 2.26
203297557 | 5.75 | Mitsubishi Electric | HMSR-A-CB | Non-Ducted Indoor Units | PURY-P72TNU-A | PURY-P72TNU-A |  |  |  | 69000 | 14.7 | 29.2 | 4.09 | 76000 | 56000 | 2.26
203297562 | 5.75 | Mitsubishi Electric | HMSR-A-CB | Ducted Indoor Units | PURY-P72YNU-A | PURY-P72YNU-A |  |  |  | 69000 | 13.1 | 23.8 | 3.76 | 76000 | 56000 | 2.26
203297563 | 5.75 | Mitsubishi Electric | HMSR-A-CB | Non-Ducted Indoor Units | PURY-P72YNU-A | PURY-P72YNU-A |  |  |  | 69000 | 14.7 | 29.2 | 4.09 | 76000 | 56000 | 2.26
203297564 | 5.75 | Mitsubishi Electric | HMSR-A-CB | Ducted Indoor Units | PURY-P72ZKMU-A | PURY-P72ZKMU-A |  |  |  | 69000 | 12.5 | 20.5 | 3.46 | 76000 | 56000 | 2.26
203297568 | 7.67 | Mitsubishi Electric | HMSR-A-CB | Ducted Indoor Units | PURY-P96TNU-A | PURY-P96TNU-A |  |  |  | 92000 | 12.8 | 25.5 | 3.88 | 103000 | 71000 | 2.25
203297569 | 7.67 | Mitsubishi Electric | HMSR-A-CB | Non-Ducted Indoor Units | PURY-P96TNU-A | PURY-P96TNU-A |  |  |  | 92000 | 14.5 | 31.9 | 4.14 | 103000 | 71000 | 2.26
203297573 | 7.67 | Mitsubishi Electric | HMSR-A-CB | Ducted Indoor Units | PURY-P96YNU-A | PURY-P96YNU-A |  |  |  | 92000 | 12.8 | 25.5 | 3.88 | 103000 | 71000 | 2.25
203297574 | 7.67 | Mitsubishi Electric | HMSR-A-CB | Non-Ducted Indoor Units | PURY-P96YNU-A | PURY-P96YNU-A |  |  |  | 92000 | 14.5 | 31.9 | 4.14 | 103000 | 71000 | 2.26
203297575 | 7.67 | Mitsubishi Electric | HMSR-A-CB | Ducted Indoor Units | PURY-P96ZKMU-A | PURY-P96ZKMU-A |  |  |  | 92000 | 11.8 | 19.7 | 3.46 | 103000 | 71000 | 2.26
203301909 | 9.5 | Mitsubishi Electric | HMSR-A-CB | Non-Ducted Indoor Units | PURY-EP120TNU-A | PURY-EP120TNU-A |  |  |  | 114000 | 13.8 | 30.1 | 4.04 | 129000 | 93000 | 2.3
203301910 | 9.5 | Mitsubishi Electric | HMSR-A-CB | Non-Ducted Indoor Units | PURY-EP120YNU-A | PURY-EP120YNU-A |  |  |  | 114000 | 13.8 | 30.1 | 4.04 | 129000 | 93000 | 2.3
203301911 | 9.5 | Trane / Mitsubishi Electric | HMSR-A-CB | Non-Ducted Indoor Units | TURYE1203AN40AN | TURYE1203AN40AN |  |  |  | 114000 | 13.8 | 30.1 | 4.04 | 129000 | 93000 | 2.3
203301912 | 9.5 | Trane / Mitsubishi Electric | HMSR-A-CB | Non-Ducted Indoor Units | TURYE1204AN40AN | TURYE1204AN40AN |  |  |  | 114000 | 13.8 | 30.1 | 4.04 | 129000 | 93000 | 2.3
203381257 | 5.75 | Mitsubishi Electric | HMSR-A-CB | Mixed Ducted and Non-Ducted Indoor Units | PURY-P72TNU-A | PURY-P72TNU-A |  |  |  | 69000 | 13.9 | 26.5 | 3.92 | 76000 | 56000 | 2.26
203381261 | 5.75 | Mitsubishi Electric | HMSR-A-CB | Mixed Ducted and Non-Ducted Indoor Units | PURY-P72YNU-A | PURY-P72YNU-A |  |  |  | 69000 | 13.9 | 26.5 | 3.92 | 76000 | 56000 | 2.26
203381266 | 7.67 | Mitsubishi Electric | HMSR-A-CB | Mixed Ducted and Non-Ducted Indoor Units | PURY-P96TNU-A | PURY-P96TNU-A |  |  |  | 92000 | 13.65 | 28.7 | 4.01 | 103000 | 71000 | 2.25
203381270 | 7.67 | Mitsubishi Electric | HMSR-A-CB | Mixed Ducted and Non-Ducted Indoor Units | PURY-P96YNU-A | PURY-P96YNU-A |  |  |  | 92000 | 13.65 | 28.7 | 4.01 | 103000 | 71000 | 2.25
207382951 | 5.75 | SAMSUNG | HMSR-A-CB | Non-Ducted Indoor Units | AM072FXVAFR | AM072FXVAFR |  |  |  | 69000 | 13 | 29.7 | 3.71 | 77000 | 51000 | 2.73
207382953 | 7.67 | SAMSUNG | HMSR-A-CB | Non-Ducted Indoor Units | AM096FXVAFR | AM096FXVAFR |  |  |  | 92000 | 12.7 | 28.6 | 3.86 | 103000 | 67000 | 2.65
207382954 | 9.5 | SAMSUNG | HMSR-A-CB | Non-Ducted Indoor Units | AM120FXVAFR | AM120FXVAFR |  |  |  | 114000 | 11.4 | 29.3 | 3.48 | 129000 | 84000 | 2.54
207385918 | 5.75 | SAMSUNG | HMSR-A-CB | Mixed Ducted and Non-Ducted Indoor Units | AM072FXVAFR | AM072FXVAFR |  |  |  | 69000 | 12 | 25.2 | 3.58 | 77000 | 51000 | 2.59
207385920 | 7.67 | SAMSUNG | HMSR-A-CB | Mixed Ducted and Non-Ducted Indoor Units | AM096FXVAFR | AM096FXVAFR |  |  |  | 92000 | 12.3 | 26.55 | 3.74 | 103000 | 67000 | 2.63
207385922 | 9.5 | SAMSUNG | HMSR-A-CB | Mixed Ducted and Non-Ducted Indoor Units | AM120FXVAFR | AM120FXVAFR |  |  |  | 114000 | 11.3 | 25.85 | 3.43 | 129000 | 84000 | 2.54
207574204 | 5.75 | ComfortStar | HMSV-A-CB | Non-Ducted Indoor Units | CSCVA-APV072-9AB | CSCVA-APV072-9AB |  |  |  | 69000 | 13.8 | 23.6 | 4.25 | 77000 | 54000 | 2.65
207574205 | 5.75 | ComfortStar | HMSV-A-CB | Ducted Indoor Units | CSCVA-APV072-9AB | CSCVA-APV072-9AB |  |  |  | 69000 | 12 | 22.7 | 3.69 | 77000 | 54000 | 2.41
207574206 | 5.75 | ComfortStar | HMSV-A-CB | Mixed Ducted and Non-Ducted Indoor Units | CSCVA-APV072-9AB | CSCVA-APV072-9AB |  |  |  | 69000 | 12.9 | 23.15 | 3.97 | 77000 | 54000 | 2.53
207574207 | 7.67 | ComfortStar | HMSV-A-CB | Non-Ducted Indoor Units | CSCVA-APV096-9AB | CSCVA-APV096-9AB |  |  |  | 92000 | 12.4 | 23.5 | 3.8 | 103000 | 72000 | 2.46
207574208 | 7.67 | ComfortStar | HMSV-A-CB | Ducted Indoor Units | CSCVA-APV096-9AB | CSCVA-APV096-9AB |  |  |  | 92000 | 11.7 | 22.5 | 3.57 | 103000 | 72000 | 2.3
207574209 | 7.67 | ComfortStar | HMSV-A-CB | Mixed Ducted and Non-Ducted Indoor Units | CSCVA-APV096-9AB | CSCVA-APV096-9AB |  |  |  | 92000 | 12.05 | 23 | 3.68 | 103000 | 72000 | 2.38
207574210 | 9.58 | ComfortStar | HMSV-A-CB | Non-Ducted Indoor Units | CSCVA-APV120-9AB | CSCVA-APV120-9AB |  |  |  | 115000 | 11.4 | 22.9 | 3.52 | 120000 | 80000 | 2.25
207574216 | 5.75 | ComfortStar | HMSV-A-CB | Non-Ducted Indoor Units | CSCVA-APV072-4AB | CSCVA-APV072-4AB |  |  |  | 69000 | 13.8 | 23.6 | 4.25 | 77000 | 54000 | 2.65
207574217 | 5.75 | ComfortStar | HMSV-A-CB | Ducted Indoor Units | CSCVA-APV072-4AB | CSCVA-APV072-4AB |  |  |  | 69000 | 12 | 22.7 | 3.69 | 77000 | 54000 | 2.41
207574218 | 5.75 | ComfortStar | HMSV-A-CB | Mixed Ducted and Non-Ducted Indoor Units | CSCVA-APV072-4AB | CSCVA-APV072-4AB |  |  |  | 69000 | 12.9 | 23.15 | 3.97 | 77000 | 54000 | 2.53
207574219 | 7.67 | ComfortStar | HMSV-A-CB | Non-Ducted Indoor Units | CSCVA-APV096-4AB | CSCVA-APV096-4AB |  |  |  | 92000 | 12.4 | 23.5 | 3.8 | 103000 | 72000 | 2.46
207574220 | 7.67 | ComfortStar | HMSV-A-CB | Ducted Indoor Units | CSCVA-APV096-4AB | CSCVA-APV096-4AB |  |  |  | 92000 | 11.7 | 22.5 | 3.57 | 103000 | 72000 | 2.3
207574221 | 7.67 | ComfortStar | HMSV-A-CB | Mixed Ducted and Non-Ducted Indoor Units | CSCVA-APV096-4AB | CSCVA-APV096-4AB |  |  |  | 92000 | 12.05 | 23 | 3.68 | 103000 | 72000 | 2.38
207574222 | 9.58 | ComfortStar | HMSV-A-CB | Non-Ducted Indoor Units | CSCVA-APV120-4AB | CSCVA-APV120-4AB |  |  |  | 115000 | 11.4 | 22.9 | 3.52 | 120000 | 80000 | 2.25
207574228 | 5.75 | ComfortStar | HMSV-A-CB | Non-Ducted Indoor Units | CSCVA-APV072-9AH | CSCVA-APV072-9AH |  |  |  | 69000 | 13.8 | 23.6 | 4.25 | 77000 | 54000 | 2.65
207574229 | 5.75 | ComfortStar | HMSV-A-CB | Ducted Indoor Units | CSCVA-APV072-9AH | CSCVA-APV072-9AH |  |  |  | 69000 | 12 | 22.7 | 3.69 | 77000 | 54000 | 2.41
207574230 | 5.75 | ComfortStar | HMSV-A-CB | Mixed Ducted and Non-Ducted Indoor Units | CSCVA-APV072-9AH | CSCVA-APV072-9AH |  |  |  | 69000 | 12.9 | 23.15 | 3.97 | 77000 | 54000 | 2.53
207574231 | 7.67 | ComfortStar | HMSV-A-CB | Non-Ducted Indoor Units | CSCVA-APV096-9AH | CSCVA-APV096-9AH |  |  |  | 92000 | 12.4 | 23.5 | 3.8 | 103000 | 72000 | 2.46
207574232 | 7.67 | ComfortStar | HMSV-A-CB | Ducted Indoor Units | CSCVA-APV096-9AH | CSCVA-APV096-9AH |  |  |  | 92000 | 11.7 | 22.5 | 3.57 | 103000 | 72000 | 2.3
207574233 | 7.67 | ComfortStar | HMSV-A-CB | Mixed Ducted and Non-Ducted Indoor Units | CSCVA-APV096-9AH | CSCVA-APV096-9AH |  |  |  | 92000 | 12.05 | 23 | 3.68 | 103000 | 72000 | 2.38
207574234 | 9.58 | ComfortStar | HMSV-A-CB | Non-Ducted Indoor Units | CSCVA-APV120-9AH | CSCVA-APV120-9AH |  |  |  | 115000 | 11.4 | 22.9 | 3.52 | 120000 | 80000 | 2.25
207574240 | 5.75 | ComfortStar | HMSV-A-CB | Non-Ducted Indoor Units | CSCVA-APV072-4AH | CSCVA-APV072-4AH |  |  |  | 69000 | 13.8 | 23.6 | 4.25 | 77000 | 54000 | 2.65
207574241 | 5.75 | ComfortStar | HMSV-A-CB | Ducted Indoor Units | CSCVA-APV072-4AH | CSCVA-APV072-4AH |  |  |  | 69000 | 12 | 22.7 | 3.69 | 77000 | 54000 | 2.41
207574242 | 5.75 | ComfortStar | HMSV-A-CB | Mixed Ducted and Non-Ducted Indoor Units | CSCVA-APV072-4AH | CSCVA-APV072-4AH |  |  |  | 69000 | 12.9 | 23.15 | 3.97 | 77000 | 54000 | 2.53
207574243 | 7.67 | ComfortStar | HMSV-A-CB | Non-Ducted Indoor Units | CSCVA-APV096-4AH | CSCVA-APV096-4AH |  |  |  | 92000 | 12.4 | 23.5 | 3.8 | 103000 | 72000 | 2.46
207574244 | 7.67 | ComfortStar | HMSV-A-CB | Ducted Indoor Units | CSCVA-APV096-4AH | CSCVA-APV096-4AH |  |  |  | 92000 | 11.7 | 22.5 | 3.57 | 103000 | 72000 | 2.3
207574245 | 7.67 | ComfortStar | HMSV-A-CB | Mixed Ducted and Non-Ducted Indoor Units | CSCVA-APV096-4AH | CSCVA-APV096-4AH |  |  |  | 92000 | 12.05 | 23 | 3.68 | 103000 | 72000 | 2.38
207574246 | 9.58 | ComfortStar | HMSV-A-CB | Non-Ducted Indoor Units | CSCVA-APV120-4AH | CSCVA-APV120-4AH |  |  |  | 115000 | 11.4 | 22.9 | 3.52 | 120000 | 80000 | 2.25
207574252 | 5.75 | VRF PLUS | HMSV-A-CB | Non-Ducted Indoor Units | CSCVA-APV072-9AB | CSCVA-APV072-9AB |  |  |  | 69000 | 13.8 | 23.6 | 4.25 | 77000 | 54000 | 2.65
207574253 | 5.75 | VRF PLUS | HMSV-A-CB | Ducted Indoor Units | CSCVA-APV072-9AB | CSCVA-APV072-9AB |  |  |  | 69000 | 12 | 22.7 | 3.69 | 77000 | 54000 | 2.41
207574254 | 5.75 | VRF PLUS | HMSV-A-CB | Mixed Ducted and Non-Ducted Indoor Units | CSCVA-APV072-9AB | CSCVA-APV072-9AB |  |  |  | 69000 | 12.9 | 23.15 | 3.97 | 77000 | 54000 | 2.53
207574255 | 7.67 | VRF PLUS | HMSV-A-CB | Non-Ducted Indoor Units | CSCVA-APV096-9AB | CSCVA-APV096-9AB |  |  |  | 92000 | 12.4 | 23.5 | 3.8 | 103000 | 72000 | 2.46
207574256 | 7.67 | VRF PLUS | HMSV-A-CB | Ducted Indoor Units | CSCVA-APV096-9AB | CSCVA-APV096-9AB |  |  |  | 92000 | 11.7 | 22.5 | 3.57 | 103000 | 72000 | 2.3
207574257 | 7.67 | VRF PLUS | HMSV-A-CB | Mixed Ducted and Non-Ducted Indoor Units | CSCVA-APV096-9AB | CSCVA-APV096-9AB |  |  |  | 92000 | 12.05 | 23 | 3.68 | 103000 | 72000 | 2.38
207574258 | 9.58 | VRF PLUS | HMSV-A-CB | Non-Ducted Indoor Units | CSCVA-APV120-9AB | CSCVA-APV120-9AB |  |  |  | 115000 | 11.4 | 22.9 | 3.52 | 120000 | 80000 | 2.25
207574264 | 5.75 | VRF PLUS | HMSV-A-CB | Non-Ducted Indoor Units | CSCVA-APV072-4AB | CSCVA-APV072-4AB |  |  |  | 69000 | 13.8 | 23.6 | 4.25 | 77000 | 54000 | 2.65
207574265 | 5.75 | VRF PLUS | HMSV-A-CB | Ducted Indoor Units | CSCVA-APV072-4AB | CSCVA-APV072-4AB |  |  |  | 69000 | 12 | 22.7 | 3.69 | 77000 | 54000 | 2.41
207574266 | 5.75 | VRF PLUS | HMSV-A-CB | Mixed Ducted and Non-Ducted Indoor Units | CSCVA-APV072-4AB | CSCVA-APV072-4AB |  |  |  | 69000 | 12.9 | 23.15 | 3.97 | 77000 | 54000 | 2.53
207574267 | 7.67 | VRF PLUS | HMSV-A-CB | Non-Ducted Indoor Units | CSCVA-APV096-4AB | CSCVA-APV096-4AB |  |  |  | 92000 | 12.4 | 23.5 | 3.8 | 103000 | 72000 | 2.46
207574268 | 7.67 | VRF PLUS | HMSV-A-CB | Ducted Indoor Units | CSCVA-APV096-4AB | CSCVA-APV096-4AB |  |  |  | 92000 | 11.7 | 22.5 | 3.57 | 103000 | 72000 | 2.3
207574269 | 7.67 | VRF PLUS | HMSV-A-CB | Mixed Ducted and Non-Ducted Indoor Units | CSCVA-APV096-4AB | CSCVA-APV096-4AB |  |  |  | 92000 | 12.05 | 23 | 3.68 | 103000 | 72000 | 2.38
207574270 | 9.58 | VRF PLUS | HMSV-A-CB | Non-Ducted Indoor Units | CSCVA-APV120-4AB | CSCVA-APV120-4AB |  |  |  | 115000 | 11.4 | 22.9 | 3.52 | 120000 | 80000 | 2.25
207574276 | 5.75 | VRF PLUS | HMSV-A-CB | Non-Ducted Indoor Units | CSCVA-APV072-9AH | CSCVA-APV072-9AH |  |  |  | 69000 | 13.8 | 23.6 | 4.25 | 77000 | 54000 | 2.65
207574277 | 5.75 | VRF PLUS | HMSV-A-CB | Ducted Indoor Units | CSCVA-APV072-9AH | CSCVA-APV072-9AH |  |  |  | 69000 | 12 | 22.7 | 3.69 | 77000 | 54000 | 2.41
207574278 | 5.75 | VRF PLUS | HMSV-A-CB | Mixed Ducted and Non-Ducted Indoor Units | CSCVA-APV072-9AH | CSCVA-APV072-9AH |  |  |  | 69000 | 12.9 | 23.15 | 3.97 | 77000 | 54000 | 2.53
207574279 | 7.67 | VRF PLUS | HMSV-A-CB | Non-Ducted Indoor Units | CSCVA-APV096-9AH | CSCVA-APV096-9AH |  |  |  | 92000 | 12.4 | 23.5 | 3.8 | 103000 | 72000 | 2.46
207574280 | 7.67 | VRF PLUS | HMSV-A-CB | Ducted Indoor Units | CSCVA-APV096-9AH | CSCVA-APV096-9AH |  |  |  | 92000 | 11.7 | 22.5 | 3.57 | 103000 | 72000 | 2.3
207574281 | 7.67 | VRF PLUS | HMSV-A-CB | Mixed Ducted and Non-Ducted Indoor Units | CSCVA-APV096-9AH | CSCVA-APV096-9AH |  |  |  | 92000 | 12.05 | 23 | 3.68 | 103000 | 72000 | 2.38
207574282 | 9.58 | VRF PLUS | HMSV-A-CB | Non-Ducted Indoor Units | CSCVA-APV120-9AH | CSCVA-APV120-9AH |  |  |  | 115000 | 11.4 | 22.9 | 3.52 | 120000 | 80000 | 2.25
207574288 | 5.75 | VRF PLUS | HMSV-A-CB | Non-Ducted Indoor Units | CSCVA-APV072-4AH | CSCVA-APV072-4AH |  |  |  | 69000 | 13.8 | 23.6 | 4.25 | 77000 | 54000 | 2.65
207574289 | 5.75 | VRF PLUS | HMSV-A-CB | Ducted Indoor Units | CSCVA-APV072-4AH | CSCVA-APV072-4AH |  |  |  | 69000 | 12 | 22.7 | 3.69 | 77000 | 54000 | 2.41
207574290 | 5.75 | VRF PLUS | HMSV-A-CB | Mixed Ducted and Non-Ducted Indoor Units | CSCVA-APV072-4AH | CSCVA-APV072-4AH |  |  |  | 69000 | 12.9 | 23.15 | 3.97 | 77000 | 54000 | 2.53
207574291 | 7.67 | VRF PLUS | HMSV-A-CB | Non-Ducted Indoor Units | CSCVA-APV096-4AH | CSCVA-APV096-4AH |  |  |  | 92000 | 12.4 | 23.5 | 3.8 | 103000 | 72000 | 2.46
207574292 | 7.67 | VRF PLUS | HMSV-A-CB | Ducted Indoor Units | CSCVA-APV096-4AH | CSCVA-APV096-4AH |  |  |  | 92000 | 11.7 | 22.5 | 3.57 | 103000 | 72000 | 2.3
207574293 | 7.67 | VRF PLUS | HMSV-A-CB | Mixed Ducted and Non-Ducted Indoor Units | CSCVA-APV096-4AH | CSCVA-APV096-4AH |  |  |  | 92000 | 12.05 | 23 | 3.68 | 103000 | 72000 | 2.38
207574294 | 9.58 | VRF PLUS | HMSV-A-CB | Non-Ducted Indoor Units | CSCVA-APV120-4AH | CSCVA-APV120-4AH |  |  |  | 115000 | 11.4 | 22.9 | 3.52 | 120000 | 80000 | 2.25
207591014 | 5.75 | Arcoaire | HMSV-A-CB | Non-Ducted Indoor Units | 38VMA072HDS5-1 | 38VMA072HDS5-1 |  |  |  | 69000 | 12.85 | 21.38 | 4.29 | 77000 | 54000 | 2.8
207591015 | 5.75 | Arcoaire | HMSV-A-CB | Ducted Indoor Units | 38VMA072HDS5-1 | 38VMA072HDS5-1 |  |  |  | 69000 | 11.6 | 19.76 | 3.85 | 77000 | 54000 | 2.41
207591016 | 7.67 | Arcoaire | HMSV-A-CB | Non-Ducted Indoor Units | 38VMA096HDS5-1 | 38VMA096HDS5-1 |  |  |  | 92000 | 11.4 | 20.43 | 3.82 | 103000 | 72000 | 2.52
207591046 | 5.75 | Arcoaire | HMSV-A-CB | Non-Ducted Indoor Units | 38VMA072HDS6-1 | 38VMA072HDS6-1 |  |  |  | 69000 | 12.83 | 21.38 | 4.29 | 77000 | 54000 | 2.8
207591047 | 5.75 | Arcoaire | HMSV-A-CB | Ducted Indoor Units | 38VMA072HDS6-1 | 38VMA072HDS6-1 |  |  |  | 69000 | 11.6 | 19.76 | 3.85 | 77000 | 54000 | 2.41
207591048 | 7.67 | Arcoaire | HMSV-A-CB | Non-Ducted Indoor Units | 38VMA096HDS6-1 | 38VMA096HDS6-1 |  |  |  | 92000 | 11.4 | 20.43 | 3.82 | 103000 | 72000 | 2.52
207591078 | 5.75 | Arcoaire | HMSR-A-CB | Non-Ducted Indoor Units | 38VMA072RDS5-1 | 38VMA072RDS5-1 |  |  |  | 69000 | 13 | 21.9 | 3.89 | 77000 | 54000 | 2.58
207591079 | 5.75 | Arcoaire | HMSR-A-CB | Ducted Indoor Units | 38VMA072RDS5-1 | 38VMA072RDS5-1 |  |  |  | 69000 | 12.2 | 21.6 | 3.66 | 77000 | 54000 | 2.29
207591080 | 7.67 | Arcoaire | HMSR-A-CB | Non-Ducted Indoor Units | 38VMA096RDS5-1 | 38VMA096RDS5-1 |  |  |  | 92000 | 11.9 | 21.5 | 3.56 | 103000 | 72000 | 2.39
207591081 | 7.67 | Arcoaire | HMSR-A-CB | Ducted Indoor Units | 38VMA096RDS5-1 | 38VMA096RDS5-1 |  |  |  | 92000 | 11.5 | 20.7 | 3.45 | 103000 | 72000 | 2.23
207591104 | 5.75 | Arcoaire | HMSR-A-CB | Non-Ducted Indoor Units | 38VMA072RDS6-1 | 38VMA072RDS6-1 |  |  |  | 69000 | 13 | 21.9 | 3.89 | 77000 | 54000 | 2.58
207591105 | 5.75 | Arcoaire | HMSR-A-CB | Ducted Indoor Units | 38VMA072RDS6-1 | 38VMA072RDS6-1 |  |  |  | 69000 | 12.2 | 21.6 | 3.66 | 77000 | 54000 | 2.29
207591106 | 7.67 | Arcoaire | HMSR-A-CB | Non-Ducted Indoor Units | 38VMA096RDS6-1 | 38VMA096RDS6-1 |  |  |  | 92000 | 11.9 | 21.5 | 3.56 | 103000 | 72000 | 2.39
207591107 | 7.67 | Arcoaire | HMSR-A-CB | Ducted Indoor Units | 38VMA096RDS6-1 | 38VMA096RDS6-1 |  |  |  | 92000 | 11.5 | 20.7 | 3.45 | 103000 | 72000 | 2.23
207699040 | 7.67 | SAMSUNG | HMSR-A-CB | Non-Ducted Indoor Units | AM096KXVTFR | AM096KXVTFR |  |  |  | 92000 | 14.4 | 33 | 4.32 | 103000 | 103000 | 2.45
207699044 | 7.67 | SAMSUNG | HMSR-A-CB | Mixed Ducted and Non-Ducted Indoor Units | AM096KXVTFR | AM096KXVTFR |  |  |  | 92000 | 13.3 | 28.85 | 3.95 | 103000 | 103000 | 2.41
212511003 | 5.75 | TOSHIBA CARRIER | HMSV-A-CB | Non-Ducted Indoor Units | MMY-MAP0726HT6P-UL | MMY-MAP0726HT6P-UL |  |  |  | 69000 | 14.8 | 29 | 4.23 | 77000 | 56000 | 2.68
212511004 | 7.67 | TOSHIBA CARRIER | HMSV-A-CB | Ducted Indoor Units | MMY-MAP0966HT6P-UL | MMY-MAP0966HT6P-UL |  |  |  | 92000 | 13.3 | 22.3 | 4 | 103000 | 76000 | 2.83
212511005 | 9.5 | TOSHIBA CARRIER | HMSV-A-CB | Ducted Indoor Units | MMY-MAP1206HT6P-UL | MMY-MAP1206HT6P-UL |  |  |  | 114000 | 12.1 | 21.6 | 3.89 | 129000 | 92000 | 2.75
212511024 | 5.75 | TOSHIBA CARRIER | HMSV-A-CB | Ducted Indoor Units | MMY-MAP0726HT6P-UL | MMY-MAP0726HT6P-UL |  |  |  | 69000 | 13.5 | 22.7 | 3.79 | 77000 | 56000 | 2.74
212511025 | 7.67 | TOSHIBA CARRIER | HMSV-A-CB | Non-Ducted Indoor Units | MMY-MAP0966HT6P-UL | MMY-MAP0966HT6P-UL |  |  |  | 92000 | 12.6 | 28 | 4.5 | 103000 | 76000 | 2.84
212511026 | 9.5 | TOSHIBA CARRIER | HMSV-A-CB | Non-Ducted Indoor Units | MMY-MAP1206HT6P-UL | MMY-MAP1206HT6P-UL |  |  |  | 114000 | 12.8 | 25.1 | 3.99 | 129000 | 92000 | 2.79
212511039 | 5.75 | TOSHIBA CARRIER | HMSV-A-CB | Non-Ducted Indoor Units | MMY-MAP0726HT9P-UL | MMY-MAP0726HT9P-UL |  |  |  | 69000 | 14.8 | 29 | 4.23 | 77000 | 56000 | 2.68
212511040 | 7.67 | TOSHIBA CARRIER | HMSV-A-CB | Ducted Indoor Units | MMY-MAP0966HT9P-UL | MMY-MAP0966HT9P-UL |  |  |  | 92000 | 13.3 | 22.3 | 4 | 103000 | 76000 | 2.83
212511041 | 9.5 | TOSHIBA CARRIER | HMSV-A-CB | Ducted Indoor Units | MMY-MAP1206HT9P-UL | MMY-MAP1206HT9P-UL |  |  |  | 114000 | 12.1 | 21.6 | 3.89 | 129000 | 92000 | 2.75
212511061 | 5.75 | TOSHIBA CARRIER | HMSV-A-CB | Ducted Indoor Units | MMY-MAP0726HT9P-UL | MMY-MAP0726HT9P-UL |  |  |  | 69000 | 13.5 | 22.7 | 3.79 | 77000 | 56000 | 2.74
212511062 | 7.67 | TOSHIBA CARRIER | HMSV-A-CB | Non-Ducted Indoor Units | MMY-MAP0966HT9P-UL | MMY-MAP0966HT9P-UL |  |  |  | 92000 | 12.6 | 28 | 4.5 | 103000 | 76000 | 2.84
212511063 | 9.5 | TOSHIBA CARRIER | HMSV-A-CB | Non-Ducted Indoor Units | MMY-MAP1206HT9P-UL | MMY-MAP1206HT9P-UL |  |  |  | 114000 | 12.8 | 25.1 | 3.99 | 129000 | 92000 | 2.79
212511071 | 5.75 | TOSHIBA CARRIER | HMSR-A-CB | Non-Ducted Indoor Units | MMY-MAP0726FT6P-UL | MMY-MAP0726FT6P-UL |  |  |  | 69000 | 14.6 | 26.6 | 3.67 | 77000 | 56000 | 2.73
212511072 | 5.75 | TOSHIBA CARRIER | HMSR-A-CB | Ducted Indoor Units | MMY-MAP0726FT6P-UL | MMY-MAP0726FT6P-UL |  |  |  | 69000 | 12.6 | 19.5 | 3.42 | 77000 | 56000 | 2.44
212511073 | 5.75 | TOSHIBA CARRIER | HMSR-A-CB | Non-Ducted Indoor Units | MMY-MAP0726FT9P-UL | MMY-MAP0726FT9P-UL |  |  |  | 69000 | 14.6 | 26.6 | 3.67 | 77000 | 56000 | 2.73
212511074 | 5.75 | TOSHIBA CARRIER | HMSR-A-CB | Ducted Indoor Units | MMY-MAP0726FT9P-UL | MMY-MAP0726FT9P-UL |  |  |  | 69000 | 12.6 | 19.5 | 3.42 | 77000 | 56000 | 2.44
212511075 | 7.67 | TOSHIBA CARRIER | HMSR-A-CB | Non-Ducted Indoor Units | MMY-MAP0966FT6P-UL | MMY-MAP0966FT6P-UL |  |  |  | 92000 | 12.5 | 28.3 | 3.85 | 103000 | 76000 | 2.61
212511076 | 7.67 | TOSHIBA CARRIER | HMSR-A-CB | Ducted Indoor Units | MMY-MAP0966FT6P-UL | MMY-MAP0966FT6P-UL |  |  |  | 92000 | 11.7 | 21.4 | 3.71 | 103000 | 76000 | 2.54
212511077 | 7.67 | TOSHIBA CARRIER | HMSR-A-CB | Non-Ducted Indoor Units | MMY-MAP0966FT9P-UL | MMY-MAP0966FT9P-UL |  |  |  | 92000 | 12.5 | 28.3 | 3.85 | 103000 | 76000 | 2.61
212511078 | 7.67 | TOSHIBA CARRIER | HMSR-A-CB | Ducted Indoor Units | MMY-MAP0966FT9P-UL | MMY-MAP0966FT9P-UL |  |  |  | 92000 | 11.7 | 21.4 | 3.71 | 103000 | 76000 | 2.54
212511079 | 9.5 | TOSHIBA CARRIER | HMSR-A-CB | Non-Ducted Indoor Units | MMY-MAP1206FT6P-UL | MMY-MAP1206FT6P-UL |  |  |  | 114000 | 11.8 | 27.5 | 3.61 | 129000 | 92000 | 2.44
212511080 | 9.5 | TOSHIBA CARRIER | HMSR-A-CB | Ducted Indoor Units | MMY-MAP1206FT6P-UL | MMY-MAP1206FT6P-UL |  |  |  | 114000 | 11.9 | 20 | 3.48 | 129000 | 92000 | 2.46
212511081 | 9.5 | TOSHIBA CARRIER | HMSR-A-CB | Non-Ducted Indoor Units | MMY-MAP1206FT9P-UL | MMY-MAP1206FT9P-UL |  |  |  | 114000 | 11.8 | 27.5 | 3.61 | 129000 | 92000 | 2.44
212511082 | 9.5 | TOSHIBA CARRIER | HMSR-A-CB | Ducted Indoor Units | MMY-MAP1206FT9P-UL | MMY-MAP1206FT9P-UL |  |  |  | 114000 | 11.9 | 20 | 3.48 | 129000 | 92000 | 2.46
212512454 | 5.75 | TOSHIBA CARRIER | HMSV-A-CB | Mixed Ducted and Non-Ducted Indoor Units | MMY-MAP0726HT9P-UL | MMY-MAP0726HT9P-UL |  |  |  | 69000 | 14.15 | 25.85 | 4.01 | 77000 | 56000 | 2.71
212512455 | 5.75 | TOSHIBA CARRIER | HMSR-A-CB | Mixed Ducted and Non-Ducted Indoor Units | MMY-MAP0726FT6P-UL | MMY-MAP0726FT6P-UL |  |  |  | 69000 | 13.6 | 23.05 | 3.54 | 77000 | 56000 | 2.58
212512456 | 5.75 | TOSHIBA CARRIER | HMSR-A-CB | Mixed Ducted and Non-Ducted Indoor Units | MMY-MAP0726FT9P-UL | MMY-MAP0726FT9P-UL |  |  |  | 69000 | 13.6 | 23.05 | 3.54 | 77000 | 56000 | 2.58
212512457 | 7.67 | TOSHIBA CARRIER | HMSV-A-CB | Mixed Ducted and Non-Ducted Indoor Units | MMY-MAP0966HT9P-UL | MMY-MAP0966HT9P-UL |  |  |  | 92000 | 12.95 | 25.15 | 4.25 | 103000 | 76000 | 2.83
212512458 | 7.67 | TOSHIBA CARRIER | HMSR-A-CB | Mixed Ducted and Non-Ducted Indoor Units | MMY-MAP0966FT6P-UL | MMY-MAP0966FT6P-UL |  |  |  | 92000 | 12.1 | 24.85 | 3.78 | 103000 | 76000 | 2.57
212512459 | 7.67 | TOSHIBA CARRIER | HMSR-A-CB | Mixed Ducted and Non-Ducted Indoor Units | MMY-MAP0966FT9P-UL | MMY-MAP0966FT9P-UL |  |  |  | 92000 | 12.1 | 24.85 | 3.78 | 103000 | 76000 | 2.57
212512460 | 9.5 | TOSHIBA CARRIER | HMSV-A-CB | Mixed Ducted and Non-Ducted Indoor Units | MMY-MAP1206HT9P-UL | MMY-MAP1206HT9P-UL |  |  |  | 114000 | 12.45 | 23.35 | 3.94 | 129000 | 92000 | 2.77
212512461 | 9.5 | TOSHIBA CARRIER | HMSR-A-CB | Mixed Ducted and Non-Ducted Indoor Units | MMY-MAP1206FT6P-UL | MMY-MAP1206FT6P-UL |  |  |  | 114000 | 11.85 | 23.75 | 3.54 | 129000 | 92000 | 2.45
212512462 | 9.5 | TOSHIBA CARRIER | HMSR-A-CB | Mixed Ducted and Non-Ducted Indoor Units | MMY-MAP1206FT9P-UL | MMY-MAP1206FT9P-UL |  |  |  | 114000 | 11.85 | 23.75 | 3.54 | 129000 | 92000 | 2.45
212512523 | 5.75 | TOSHIBA CARRIER | HMSV-A-CB | Mixed Ducted and Non-Ducted Indoor Units | MMY-MAP0726HT6P-UL | MMY-MAP0726HT6P-UL |  |  |  | 69000 | 14.15 | 25.85 | 4.01 | 77000 | 56000 | 2.71
212512524 | 7.67 | TOSHIBA CARRIER | HMSV-A-CB | Mixed Ducted and Non-Ducted Indoor Units | MMY-MAP0966HT6P-UL | MMY-MAP0966HT6P-UL |  |  |  | 92000 | 12.95 | 25.15 | 4.25 | 103000 | 76000 | 2.83
212512525 | 9.5 | TOSHIBA CARRIER | HMSV-A-CB | Mixed Ducted and Non-Ducted Indoor Units | MMY-MAP1206HT6P-UL | MMY-MAP1206HT6P-UL |  |  |  | 114000 | 12.45 | 23.35 | 3.94 | 129000 | 92000 | 2.77
212512538 | 5.75 | TOSHIBA CARRIER | HMSR-A-CB | Mixed Ducted and Non-Ducted Indoor Units | MMY-MAP0726FT2P-UL | MMY-MAP0726FT2P-UL |  |  |  | 69000 | 13.6 | 23.05 | 3.54 | 77000 | 56000 | 2.58
212578547 | 5.75 | DAIKIN | HMSV-A-CB | Non-Ducted Indoor Units | RXYQ72AATJ* | RXYQ72AATJ* |  |  |  | 69000 | 15.2 | 27 | 4 | 77000 | 54000 | 2.49
212578548 | 7.67 | DAIKIN | HMSV-A-CB | Non-Ducted Indoor Units | RXYQ96AATJ* | RXYQ96AATJ* |  |  |  | 92000 | 14.3 | 28.5 | 4.1 | 103000 | 73000 | 2.53
212578549 | 9.5 | DAIKIN | HMSV-A-CB | Non-Ducted Indoor Units | RXYQ120AATJ* | RXYQ120AATJ* |  |  |  | 114000 | 12.6 | 26.6 | 3.77 | 126000 | 79000 | 2.46
212578565 | 5.75 | DAIKIN | HMSV-A-CB | Non-Ducted Indoor Units | RXYQ72AAYD* | RXYQ72AAYD* |  |  |  | 69000 | 15.2 | 27 | 4 | 77000 | 54000 | 2.49
212578566 | 7.67 | DAIKIN | HMSV-A-CB | Non-Ducted Indoor Units | RXYQ96AAYD* | RXYQ96AAYD* |  |  |  | 92000 | 14.3 | 28.5 | 4.1 | 103000 | 73000 | 2.53
212578567 | 9.5 | DAIKIN | HMSV-A-CB | Non-Ducted Indoor Units | RXYQ120AAYD* | RXYQ120AAYD* |  |  |  | 114000 | 12.6 | 26.6 | 3.77 | 126000 | 79000 | 2.46
212578581 | 5.75 | DAIKIN | HMSV-A-CB | Ducted Indoor Units | RXYQ72AATJ* | RXYQ72AATJ* |  |  |  | 69000 | 13 | 21.4 | 3.54 | 77000 | 54000 | 2.42
212578582 | 7.67 | DAIKIN | HMSV-A-CB | Ducted Indoor Units | RXYQ96AATJ* | RXYQ96AATJ* |  |  |  | 92000 | 12.8 | 24.8 | 3.52 | 103000 | 73000 | 2.42
212578583 | 9.5 | DAIKIN | HMSV-A-CB | Ducted Indoor Units | RXYQ120AATJ* | RXYQ120AATJ* |  |  |  | 114000 | 12 | 23.4 | 3.43 | 126000 | 79000 | 2.42
212578599 | 5.75 | DAIKIN | HMSV-A-CB | Ducted Indoor Units | RXYQ72AAYD* | RXYQ72AAYD* |  |  |  | 69000 | 13 | 21.4 | 3.54 | 77000 | 54000 | 2.42
212578600 | 7.67 | DAIKIN | HMSV-A-CB | Ducted Indoor Units | RXYQ96AAYD* | RXYQ96AAYD* |  |  |  | 92000 | 12.8 | 24.8 | 3.52 | 103000 | 73000 | 2.42
212578601 | 9.5 | DAIKIN | HMSV-A-CB | Ducted Indoor Units | RXYQ120AAYD* | RXYQ120AAYD* |  |  |  | 114000 | 12 | 23.4 | 3.43 | 126000 | 79000 | 2.42
212578615 | 5.75 | DAIKIN | HMSV-A-CB | Mixed Ducted and Non-Ducted Indoor Units | RXYQ72AATJ* | RXYQ72AATJ* |  |  |  | 69000 | 14.1 | 24.2 | 3.77 | 77000 | 54000 | 2.45
212578616 | 7.67 | DAIKIN | HMSV-A-CB | Mixed Ducted and Non-Ducted Indoor Units | RXYQ96AATJ* | RXYQ96AATJ* |  |  |  | 92000 | 13.55 | 26.65 | 3.81 | 103000 | 73000 | 2.47
212578617 | 9.5 | DAIKIN | HMSV-A-CB | Mixed Ducted and Non-Ducted Indoor Units | RXYQ120AATJ* | RXYQ120AATJ* |  |  |  | 114000 | 12.3 | 25 | 3.6 | 126000 | 79000 | 2.44
212578633 | 5.75 | DAIKIN | HMSV-A-CB | Mixed Ducted and Non-Ducted Indoor Units | RXYQ72AAYD* | RXYQ72AAYD* |  |  |  | 69000 | 14.1 | 24.2 | 3.77 | 77000 | 54000 | 2.45
212578634 | 7.67 | DAIKIN | HMSV-A-CB | Mixed Ducted and Non-Ducted Indoor Units | RXYQ96AAYD* | RXYQ96AAYD* |  |  |  | 92000 | 13.55 | 26.65 | 3.81 | 103000 | 73000 | 2.47
212578635 | 9.5 | DAIKIN | HMSV-A-CB | Mixed Ducted and Non-Ducted Indoor Units | RXYQ120AAYD* | RXYQ120AAYD* |  |  |  | 114000 | 12.3 | 25 | 3.6 | 126000 | 79000 | 2.44
212924814 | 6 | HISENSE | HMSR-A-CB | Ducted Indoor Units | AVWT-72FFFSHB | AVWT-72FFFSHB |  |  |  | 72000 | 12 | 19.5 | 3.65 | 81000 | 52500 | 2.45
212924815 | 6 | HISENSE | HMSR-A-CB | Non-Ducted Indoor Units | AVWT-72FFFSHB | AVWT-72FFFSHB |  |  |  | 72000 | 12.5 | 23 | 4.25 | 81000 | 52500 | 2.67
212924816 | 8 | HISENSE | HMSR-A-CB | Ducted Indoor Units | AVWT-96FFFSHB | AVWT-96FFFSHB |  |  |  | 96000 | 11.7 | 19.7 | 3.75 | 103000 | 70000 | 2.45
212924817 | 8 | HISENSE | HMSR-A-CB | Non-Ducted Indoor Units | AVWT-96FFFSHB | AVWT-96FFFSHB |  |  |  | 96000 | 12.5 | 22.6 | 4.05 | 103000 | 70000 | 2.55
21292481
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