211244734 | 2.03 | Yes | No | ARCOAIRE | HRCU-A-CB (Split System: Heat Pump with Remote Outdoor Unit-Air-Source) | Centrally-Ducted | DLCURAH24ABK | EN(A,D)4X30L17** | *92ESN0601714A* | 24400 | 16.5 | 10.5 | 8.1 | 26400 | 22800 | 86.36% | 1.88 | 19100 | R-410A
206771103 | 2.62 | Yes | Yes | ARCOAIRE | HRCU-A-CB (Split System: Heat Pump with Remote Outdoor Unit-Air-Source) | Centrally-Ducted | HVH837GKA2* | EA*4X36L21A*+WALLCON | *97CMN0801714A* | 31400 | 17 | 11 | 8.1 | 33400 | 24600 | 73.65% | 1.84 | 31400 | R-410A
206771121 | 2.63 | Yes | Yes | ARCOAIRE | HRCU-A-CB (Split System: Heat Pump with Remote Outdoor Unit-Air-Source) | Centrally-Ducted | HVH837GKA2* | EA*4X36L21A*+WALLCON | *97CMN1002122A* | 31600 | 17 | 11 | 8.1 | 33200 | 24200 | 72.89% | 1.86 | 31200 | R-410A
211263347 | 1.5 | Yes | Yes | ARCOAIRE | HRCU-A-CB (Split System: Heat Pump with Remote Outdoor Unit-Air-Source) | Centrally-Ducted | DLCURAH18ABK | EN(A,D)4X24L17** | *80ES(N,L)0701712A* | 18000 | 16 | 11 | 8.5 | 18900 | 18700 | 98.94% | 2.26 | 12600 | R-410A
211263417 | 1.54 | Yes | Yes | ARCOAIRE | HRCU-A-CB (Split System: Heat Pump with Remote Outdoor Unit-Air-Source) | Centrally-Ducted | DLCURAH18ABK | EN(A,D)4X24L17** | *92ESN0801716A* | 18500 | 16 | 11 | 8.5 | 19500 | 18400 | 94.36% | 2.24 | 12900 | R-410A
211263808 | 1.52 | Yes | Yes | ARCOAIRE | HRCU-A-CB (Split System: Heat Pump with Remote Outdoor Unit-Air-Source) | Centrally-Ducted | DLCURAH18ABK | EN(A,D)4X30L14** | *92ESN0601412A* | 18200 | 16 | 11 | 8.5 | 18700 | 18300 | 97.86% | 2.22 | 12500 | R-410A
211262447 | 1.48 | Yes | No | ARCOAIRE | HRCU-A-CB (Split System: Heat Pump with Remote Outdoor Unit-Air-Source) | Centrally-Ducted | DLCURAH18ABK | EN(A,D)4X18L14** | *92ESN0601412A* | 17800 | 15.5 | 10.5 | 8.5 | 18900 | 19200 | 101.6% | 2.3 | 12600 | R-410A
211240332 | 2.02 | Yes | Yes | PAYNE HEATING AND COOLING | HRCU-A-CB (Split System: Heat Pump with Remote Outdoor Unit-Air-Source) | Centrally-Ducted | 38MURAQ24AB3* | CAP**2414AL* | PG92ESAA36060A** | 24200 | 16 | 10 | 8.5 | 27200 | 23400 | 86.03% | 1.9 | 19600 | R-410A
211242052 | 1.95 | Yes | Yes | PAYNE HEATING AND COOLING | HRCU-A-CB (Split System: Heat Pump with Remote Outdoor Unit-Air-Source) | Centrally-Ducted | 38MURAQ24AB3* | CAP**3617AL* | PG95ESAA30026A** | 23400 | 16.5 | 10 | 8.5 | 25600 | 23600 | 92.19% | 1.96 | 18900 | R-410A
211242320 | 1.98 | Yes | Yes | PAYNE HEATING AND COOLING | HRCU-A-CB (Split System: Heat Pump with Remote Outdoor Unit-Air-Source) | Centrally-Ducted | 38MURAQ24AB3* | CAP**3621AL* | PG95ESUA36040B** | 23800 | 17 | 10 | 8.5 | 25800 | 23200 | 89.92% | 1.92 | 18900 | R-410A
211242687 | 1.98 | Yes | Yes | PAYNE HEATING AND COOLING | HRCU-A-CB (Split System: Heat Pump with Remote Outdoor Unit-Air-Source) | Centrally-Ducted | 38MURAQ24AB3* | CAP**3621AL* | PG92ESAA36040B** | 23800 | 16 | 10 | 8.5 | 26000 | 23000 | 88.46% | 1.88 | 19100 | R-410A
211242954 | 2.03 | Yes | No | PAYNE HEATING AND COOLING | HRCU-A-CB (Split System: Heat Pump with Remote Outdoor Unit-Air-Source) | Centrally-Ducted | 38MURAQ24AB3* | CAP**3717AL* | PG95ESAA36040B** | 24400 | 15.2 | 10 | 8.5 | 26000 | 21600 | 83.08% | 1.78 | 19200 | R-410A
211244191 | 2.02 | Yes | No | PAYNE HEATING AND COOLING | HRCU-A-CB (Split System: Heat Pump with Remote Outdoor Unit-Air-Source) | Centrally-Ducted | 38MURAQ24AB3* | CNPV*2417AL* | PG95ESAA48080B** | 24200 | 15.2 | 10 | 8.5 | 27400 | 22600 | 82.48% | 1.84 | 19800 | R-410A
211244475 | 1.97 | Yes | No | PAYNE HEATING AND COOLING | HRCU-A-CB (Split System: Heat Pump with Remote Outdoor Unit-Air-Source) | Centrally-Ducted | 38MURAQ24AB3* | CNPV*3017AL* | PG95ESUA36040B** | 23600 | 16.5 | 10 | 8.1 | 25800 | 23600 | 91.47% | 1.96 | 19000 | R-410A
215682997 | 4.67 | No | No | ARCOAIRE | HRCU-A-CB (Split System: Heat Pump with Remote Outdoor Unit-Air-Source) | Centrally-Ducted | H5H0V60*K*AAA* | EVD5X60M21A*+WALLCON | *80CSU0401712B* | 56000 | 18 | 9.5 | 8.5 | 60500 | 43500 | 71.9% | 2.12 | 54000 | R-454B
211264926 | 1.45 | Yes | Yes | ARCOAIRE | HRCU-A-CB (Split System: Heat Pump with Remote Outdoor Unit-Air-Source) | Centrally-Ducted | DLCURAH18ABK | FMA4X18**AL* |  | 17400 | 16 | 10.5 | 8.5 | 18500 | 20000 | 108.1% | 2.44 | 12400 | R-410A
211263054 | 1.47 | Yes | Yes | ARCOAIRE | HRCU-A-CB (Split System: Heat Pump with Remote Outdoor Unit-Air-Source) | Centrally-Ducted | DLCURAH18ABK | EN(A,D)4X24L17** | *80VTL0451412A* | 17600 | 16 | 11 | 8.5 | 18500 | 18800 | 101.6% | 2.26 | 12400 | R-410A
211263185 | 1.48 | Yes | Yes | ARCOAIRE | HRCU-A-CB (Split System: Heat Pump with Remote Outdoor Unit-Air-Source) | Centrally-Ducted | DLCURAH18ABK | EN(A,D)4X24L17** | *95ESN0601412A* | 17800 | 16 | 11 | 8.5 | 18700 | 18800 | 100.5% | 2.26 | 12500 | R-410A
206136108 | 2.65 | Yes | Yes | ARCOAIRE | HRCU-A-CB (Split System: Heat Pump with Remote Outdoor Unit-Air-Source) | Centrally-Ducted | HVH837GKA** | EA*4X42L21A*+WALLCON | *95CSU1002122A* | 31800 | 17.5 | 11 | 8.1 | 33000 | 24400 | 73.94% | 1.9 | 31200 | R-410A
216623548 | 2 | Yes | Yes | AC PRO.com | HRCU-A-CB (Split System: Heat Pump with Remote Outdoor Unit-Air-Source) | Centrally-Ducted | SPHP-X-I036B | AIRH-X-176B |  | 24000 | 18 | 12.5 | 10 | 25000 | 24000 | 96% | 2 | 20600 | R-32
210470880 | 2.73 | Yes | Yes | ARCOAIRE | HRCU-A-CB (Split System: Heat Pump with Remote Outdoor Unit-Air-Source) | Centrally-Ducted | HVH837GKA2* | EN(A,D,W)4X60L24**+WALLCON | *95CSU0802120A* | 32800 | 18 | 12 | 8.1 | 32200 | 24600 | 76.4% | 1.98 | 31200 | R-410A
206773449 | 2.65 | Yes | Yes | ARCOAIRE | HRCU-A-CB (Split System: Heat Pump with Remote Outdoor Unit-Air-Source) | Centrally-Ducted | HVH837GKA2* | EA*4X42L21A*+WALLCON | *95CSU1002122A* | 31800 | 17.5 | 11 | 8.1 | 33000 | 24400 | 73.94% | 1.9 | 31200 | R-410A
215678357 | 1.98 | Yes | Yes | ARCOAIRE | HRCU-A-CB (Split System: Heat Pump with Remote Outdoor Unit-Air-Source) | Centrally-Ducted | H5H0V24*K*AAA* | EA*5X37M17A*+WALLCON | *80CSU0601716B* | 23800 | 17 | 10 | 9 | 23400 | 16400 | 70.09% | 2 | 19800 | R-454B
212989203 | 2.02 | Yes | Yes | PAYNE HEATING AND COOLING | HRCU-A-CB (Split System: Heat Pump with Remote Outdoor Unit-Air-Source) | Centrally-Ducted | 38MURAQ24AB3* | CAP**3721AL* | PG95MSUA48060B** | 24200 | 17.5 | 10.5 | 8.5 | 25200 | 21600 | 85.71% | 1.82 | 18700 | R-410A
206135796 | 2.68 | Yes | Yes | ARCOAIRE | HRCU-A-CB (Split System: Heat Pump with Remote Outdoor Unit-Air-Source) | Centrally-Ducted | HVH837GKA** | EA*4X48L21A*+WALLCON | *80CSU1002120A* | 32200 | 17 | 11 | 8.1 | 32600 | 25000 | 76.69% | 1.96 | 31400 | R-410A
211262881 | 1.49 | Yes | No | ARCOAIRE | HRCU-A-CB (Split System: Heat Pump with Remote Outdoor Unit-Air-Source) | Centrally-Ducted | DLCURAH18ABK | EN(A,D)4X24L17** | *96VSN0601412A* | 17900 | 15.5 | 11 | 8.5 | 18800 | 18700 | 99.47% | 2.26 | 12500 | R-410A
204300433 | 2.72 | Yes | Yes | ARCOAIRE | HRCU-A-CB (Split System: Heat Pump with Remote Outdoor Unit-Air-Source) | Centrally-Ducted | HVH837GKA** | EHD4X48AAL+WALLCON | *80CTL0701716A* | 32600 | 17 | 11 | 8.1 | 33200 | 25000 | 75.3% | 1.96 | 31800 | R-410A
216782230 | 3.75 | Yes | Yes | LUXAIRE | HRCU-A-CB (Split System: Heat Pump with Remote Outdoor Unit-Air-Source) | Centrally-Ducted | HH860E2S11 | CTU60C5XGS1+TXV | Z8ES120C20LMPS1 | 45000 | 18 | 11.7 | 9 | 45500 | 33400 | 73.41% | 2 | 32800 | R-454B
214584642 | 3.67 | Yes | Yes | LUXAIRE | HRCU-A-CB (Split System: Heat Pump with Remote Outdoor Unit-Air-Source) | Centrally-Ducted | HH860E2S11 | CTM60C5CGS1 | Z8ES120C20SMPS1 | 44000 | 18 | 11.7 | 9 | 44500 | 33400 | 75.06% | 2 | 32800 | R-454B
205750673 | 2.03 | Yes | Yes | ARCOAIRE | HRCU-A-CB (Split System: Heat Pump with Remote Outdoor Unit-Air-Source) | Centrally-Ducted | HVH825GKA2* | EA*4X37L21A*+WALLCON | *96CTN0801714A* | 24400 | 16.5 | 11 | 8.1 | 21200 | 16700 | 78.77% | 2.02 | 20600 | R-410A
213079011 | 3.05 | Yes | Yes | PAYNE HEATING AND COOLING | HRCU-A-CB (Split System: Heat Pump with Remote Outdoor Unit-Air-Source) | Centrally-Ducted | 38MURAQ36AB3* | CAP**4321AL* | PG80MSUA36040B** | 36600 | 16 | 10 | 8.5 | 38500 | 34800 | 90.39% | 2.08 | 29000 | R-410A
213079131 | 3.05 | Yes | Yes | PAYNE HEATING AND COOLING | HRCU-A-CB (Split System: Heat Pump with Remote Outdoor Unit-Air-Source) | Centrally-Ducted | 38MURAQ36AB3* | CAP**4321AL* | PG80MSUA48060B** | 36600 | 16.5 | 10 | 8.5 | 38000 | 34800 | 91.58% | 2.08 | 29000 | R-410A
206773485 | 2.75 | Yes | Yes | ARCOAIRE | HRCU-A-CB (Split System: Heat Pump with Remote Outdoor Unit-Air-Source) | Centrally-Ducted | HVH837GKA2* | EA*4X43L21A*+WALLCON | *95CSU1002122A* | 33000 | 17.5 | 11.5 | 8.5 | 32800 | 25000 | 76.22% | 2 | 31600 | R-410A
206773530 | 2.7 | Yes | Yes | ARCOAIRE | HRCU-A-CB (Split System: Heat Pump with Remote Outdoor Unit-Air-Source) | Centrally-Ducted | HVH837GKA2* | EA*4X48L24A*+WALLCON | *95CSU1002122A* | 32400 | 17.5 | 11.5 | 8.5 | 32400 | 24800 | 76.54% | 2 | 31400 | R-410A
206772408 | 2.7 | Yes | Yes | ARCOAIRE | HRCU-A-CB (Split System: Heat Pump with Remote Outdoor Unit-Air-Source) | Centrally-Ducted | HVH837GKA2* | EN(A,D)4X48L24**+WALLCON | *97CMN1202422A* | 32400 | 17.5 | 11.5 | 8.1 | 33000 | 24800 | 75.15% | 1.96 | 31600 | R-410A
206772751 | 2.72 | Yes | Yes | ARCOAIRE | HRCU-A-CB (Split System: Heat Pump with Remote Outdoor Unit-Air-Source) | Centrally-Ducted | HVH837GKA2* | EHD4X42AAL+WALLCON | *96CTN1202422A* | 32600 | 17 | 11 | 8.1 | 33000 | 24800 | 75.15% | 1.96 | 31600 | R-410A
212987449 | 1.95 | Yes | Yes | PAYNE HEATING AND COOLING | HRCU-A-CB (Split System: Heat Pump with Remote Outdoor Unit-Air-Source) | Centrally-Ducted | 38MURAQ24AB3* | CNPV*2417AL* | PG96MSAA48080B** | 23400 | 16.5 | 10 | 8.5 | 27000 | 25000 | 92.59% | 2.06 | 19500 | R-410A
206767669 | 1.98 | Yes | No | ARCOAIRE | HRCU-A-CB (Split System: Heat Pump with Remote Outdoor Unit-Air-Source) | Centrally-Ducted | HVH825GKA3* | EHD4X30AAL+WALLCON | *95CSU0802120A* | 23800 | 16 | 10.5 | 8.1 | 21800 | 16700 | 76.61% | 1.98 | 21000 | R-410A
216733526 | 1.92 | Yes | Yes | PAYNE HEATING AND COOLING | HRCU-A-CB (Split System: Heat Pump with Remote Outdoor Unit-Air-Source) | Centrally-Ducted | 37MUHAQ24AA3 | CAA**2517AM* | PG95MSUA48060B** | 23000 | 16.5 | 11 | 8.5 | 20600 | 18400 | 89.32% | 1.96 | 17500 | R-454B
213079263 | 3.02 | Yes | Yes | PAYNE HEATING AND COOLING | HRCU-A-CB (Split System: Heat Pump with Remote Outdoor Unit-Air-Source) | Centrally-Ducted | 38MURAQ36AB3* | CAP**4821AL* | PG80MSUA60080C** | 36200 | 16.5 | 10 | 8.5 | 38000 | 34600 | 91.05% | 2.06 | 28800 | R-410A
213079497 | 2.98 | Yes | No | PAYNE HEATING AND COOLING | HRCU-A-CB (Split System: Heat Pump with Remote Outdoor Unit-Air-Source) | Centrally-Ducted | 38MURAQ36AB3* | CNPV*4821AL* | PG92MSAA42060B** | 35800 | 16 | 10 | 8.1 | 38500 | 35000 | 90.91% | 2 | 29200 | R-410A
213079779 | 3.05 | Yes | Yes | PAYNE HEATING AND COOLING | HRCU-A-CB (Split System: Heat Pump with Remote Outdoor Unit-Air-Source) | Centrally-Ducted | 38MURAQ36AB3* | CAP**4321AL* | PG92MSAA60100C** | 36600 | 16.5 | 10 | 8.5 | 38000 | 34800 | 91.58% | 2.08 | 29000 | R-410A
213079931 | 3.02 | Yes | Yes | PAYNE HEATING AND COOLING | HRCU-A-CB (Split System: Heat Pump with Remote Outdoor Unit-Air-Source) | Centrally-Ducted | 38MURAQ36AB3* | CAP**4824AL* | PG92MSAA60120D** | 36200 | 16 | 10 | 8.5 | 38000 | 34800 | 91.58% | 2.04 | 29000 | R-410A
213080365 | 3 | Yes | No | PAYNE HEATING AND COOLING | HRCU-A-CB (Split System: Heat Pump with Remote Outdoor Unit-Air-Source) | Centrally-Ducted | 38MURAQ36AB3* | CNPV*4824AL* | PG96MSAA60100C** | 36000 | 16.5 | 10 | 8.1 | 38500 | 34800 | 90.39% | 2.02 | 29200 | R-410A
213080802 | 2.93 | No | No | PAYNE HEATING AND COOLING | HRCU-A-CB (Split System: Heat Pump with Remote Outdoor Unit-Air-Source) | Centrally-Ducted | 38MURAQ36AB3* | CAP**4221AL* | PG95MSUA60080C** | 35200 | 16 | 9.5 | 8.1 | 38500 | 35000 | 90.91% | 1.88 | 29400 | R-410A
214229223 | 2.45 | No | No | PAYNE HEATING AND COOLING | HRCU-A-CB (Split System: Heat Pump with Remote Outdoor Unit-Air-Source) | Centrally-Ducted | 38MURAQ30AB3* | CAP**3617AL* | PG80MSUA48060B** | 29400 | 15.2 | 9 | 8.1 | 34000 | 27800 | 81.76% | 1.76 | 23400 | R-410A
206136088 | 2.75 | Yes | Yes | ARCOAIRE | HRCU-A-CB (Split System: Heat Pump with Remote Outdoor Unit-Air-Source) | Centrally-Ducted | HVH837GKA** | EA*4X37L21A*+WALLCON | *95CSU1002122A* | 33000 | 17.5 | 11.5 | 8.5 | 32800 | 25000 | 76.22% | 2 | 31800 | R-410A
206136138 | 2.75 | Yes | Yes | ARCOAIRE | HRCU-A-CB (Split System: Heat Pump with Remote Outdoor Unit-Air-Source) | Centrally-Ducted | HVH837GKA** | EA*4X43L21A*+WALLCON | *95CSU0802120A* | 33000 | 17.5 | 11.5 | 8.5 | 32800 | 25000 | 76.22% | 2 | 31800 | R-410A
206773129 | 2.73 | Yes | Yes | ARCOAIRE | HRCU-A-CB (Split System: Heat Pump with Remote Outdoor Unit-Air-Source) | Centrally-Ducted | HVH837GKA2* | EA*4X43L21A*+WALLCON | *80CSU1002120A* | 32800 | 17 | 11 | 8.5 | 33000 | 25200 | 76.36% | 1.98 | 31800 | R-410A
206765756 | 1.95 | Yes | No | ARCOAIRE | HRCU-A-CB (Split System: Heat Pump with Remote Outdoor Unit-Air-Source) | Centrally-Ducted | HVH825GKA3* | EA*4X36L21A*+WALLCON | *96CTN0601714A* | 23400 | 16.5 | 10.5 | 8.1 | 21600 | 16700 | 77.31% | 1.92 | 20800 | R-410A
206765765 | 1.97 | Yes | Yes | ARCOAIRE | HRCU-A-CB (Split System: Heat Pump with Remote Outdoor Unit-Air-Source) | Centrally-Ducted | HVH825GKA3* | EA*4X36L21A*+WALLCON | *96CTN0801714A* | 23600 | 16.5 | 11 | 8.1 | 21400 | 16700 | 78.04% | 1.94 | 20800 | R-410A
206766026 | 2.03 | Yes | Yes | ARCOAIRE | HRCU-A-CB (Split System: Heat Pump with Remote Outdoor Unit-Air-Source) | Centrally-Ducted | HVH825GKA3* | EA*4X37L21A*+WALLCON | *96CTN1002122A* | 24400 | 16.5 | 11 | 8.5 | 21200 | 16600 | 78.3% | 2.04 | 20600 | R-410A
206767126 | 1.97 | Yes | No | ARCOAIRE | HRCU-A-CB (Split System: Heat Pump with Remote Outdoor Unit-Air-Source) | Centrally-Ducted | HVH825GKA3* | EA*4X36L17A*+WALLCON | *80CSU0401712A* | 23600 | 16.5 | 10.5 | 8.1 | 21400 | 16600 | 77.57% | 1.94 | 20600 | R-410A
212985325 | 2.5 | No | No | PAYNE HEATING AND COOLING | HRCU-A-CB (Split System: Heat Pump with Remote Outdoor Unit-Air-Source) | Centrally-Ducted | 38MURAQ30AB3* | CNPV*4221AL* | PG92MSAA60100C** | 30000 | 15.2 | 9 | 8.1 | 34400 | 27600 | 80.23% | 1.8 | 23600 | R-410A
206133690 | 2 | Yes | No | ARCOAIRE | HRCU-A-CB (Split System: Heat Pump with Remote Outdoor Unit-Air-Source) | Centrally-Ducted | HVH825GKA2* | EHD4X36AAL+WALLCON | *80CSU0401712A* | 24000 | 16 | 10.5 | 8.1 | 21400 | 16600 | 77.57% | 1.98 | 20600 | R-410A
206767108 | 1.95 | Yes | No | ARCOAIRE | HRCU-A-CB (Split System: Heat Pump with Remote Outdoor Unit-Air-Source) | Centrally-Ducted | HVH825GKA3* | EA*4X30L17A*+WALLCON | *80CSU0401712A* | 23400 | 16.5 | 10.5 | 8.1 | 21600 | 16700 | 77.31% | 1.9 | 20800 | R-410A
206767189 | 2.02 | Yes | No | ARCOAIRE | HRCU-A-CB (Split System: Heat Pump with Remote Outdoor Unit-Air-Source) | Centrally-Ducted | HVH825GKA3* | EA*4X37L17A*+WALLCON | *80CSU0601716A* | 24200 | 16.5 | 10.5 | 8.1 | 21400 | 16700 | 78.04% | 1.98 | 20800 | R-410A
206773458 | 2.65 | Yes | Yes | ARCOAIRE | HRCU-A-CB (Split System: Heat Pump with Remote Outdoor Unit-Air-Source) | Centrally-Ducted | HVH837GKA2* | EA*4X42L24A*+WALLCON | *95CSU0802120A* | 31800 | 17.5 | 11 | 8.1 | 33000 | 24400 | 73.94% | 1.9 | 31200 | R-410A
206773386 | 2.72 | Yes | Yes | ARCOAIRE | HRCU-A-CB (Split System: Heat Pump with Remote Outdoor Unit-Air-Source) | Centrally-Ducted | HVH837GKA2* | EHD4X48AAL+WALLCON | *80CSU1002120A* | 32600 | 16.5 | 11 | 8.1 | 33000 | 25000 | 75.76% | 1.96 | 31600 | R-410A
206773611 | 2.7 | Yes | Yes | ARCOAIRE | HRCU-A-CB (Split System: Heat Pump with Remote Outdoor Unit-Air-Source) | Centrally-Ducted | HVH837GKA2* | EN(A,D,W)4X48L21**+WALLCON | *95CSU1002122A* | 32400 | 17.5 | 11.7 | 8.1 | 32800 | 24600 | 75% | 1.98 | 31400 | R-410A
206773645 | 2.68 | Yes | Yes | ARCOAIRE | HRCU-A-CB (Split System: Heat Pump with Remote Outdoor Unit-Air-Source) | Centrally-Ducted | HVH837GKA2* | EHD4X36AAL+WALLCON | *95CSU1002122A* | 32200 | 16.5 | 11 | 8.1 | 33200 | 24600 | 74.1% | 1.94 | 31400 | R-410A
206773672 | 2.72 | Yes | Yes | ARCOAIRE | HRCU-A-CB (Split System: Heat Pump with Remote Outdoor Unit-Air-Source) | Centrally-Ducted | HVH837GKA2* | EHD4X48AAL+WALLCON | *95CSU0802120A* | 32600 | 17 | 11 | 8.1 | 33000 | 24800 | 75.15% | 1.98 | 31600 | R-410A
206772075 | 2.68 | Yes | Yes | ARCOAIRE | HRCU-A-CB (Split System: Heat Pump with Remote Outdoor Unit-Air-Source) | Centrally-Ducted | HVH837GKA2* | END4X42L17**+WALLCON | *80CTL0901716A* | 32200 | 17.5 | 11.7 | 8.1 | 33000 | 24600 | 74.55% | 1.92 | 31400 | R-410A
206772661 | 2.7 | Yes | Yes | ARCOAIRE | HRCU-A-CB (Split System: Heat Pump with Remote Outdoor Unit-Air-Source) | Centrally-Ducted | HVH837GKA2* | EHD4X36AAL+WALLCON | *80CTL0901716A* | 32400 | 17 | 11 | 8.1 | 33200 | 24600 | 74.1% | 1.94 | 31600 | R-410A
211213978 | 2.58 | No | No | PAYNE HEATING AND COOLING | HRCU-A-CB (Split System: Heat Pump with Remote Outdoor Unit-Air-Source) | Centrally-Ducted | 38MURAQ30AB3* | PF4MNB037L |  | 31000 | 15.2 | 9 | 8.1 | 33600 | 26400 | 78.57% | 1.82 | 23200 | R-410A
213773826 | 2.02 | Yes | Yes | BRYANT HEATING AND COOLING SYSTEMS | HRCU-A-CB (Split System: Heat Pump with Remote Outdoor Unit-Air-Source) | Centrally-Ducted | 288BNV025*0**C* | CAP**4824AL*+UI | 88*TB66135C24*** | 24200 | 17 | 11 | 8.1 | 21000 | 16500 | 78.57% | 2.02 | 20400 | R-410A
210599426 | 2.75 | Yes | Yes | ARCOAIRE | HRCU-A-CB (Split System: Heat Pump with Remote Outdoor Unit-Air-Source) | Centrally-Ducted | HVH837GKA** | EHD4X60AAL+WALLCON | *95CSU0802120A* | 33000 | 17 | 11.5 | 8.1 | 32200 | 24800 | 77.02% | 2.02 | 31200 | R-410A
206133830 | 2.03 | Yes | Yes | ARCOAIRE | HRCU-A-CB (Split System: Heat Pump with Remote Outdoor Unit-Air-Source) | Centrally-Ducted | HVH825GKA2* | EA*4X37L21A*+WALLCON | *95CSU1002122A* | 24400 | 17 | 11 | 8.5 | 21200 | 16600 | 78.3% | 2.04 | 20600 | R-410A
211264656 | 1.56 | Yes | Yes | ARCOAIRE | HRCU-A-CB (Split System: Heat Pump with Remote Outdoor Unit-Air-Source) | Centrally-Ducted | DLCURAH18ABK | EN(A,D)4X30L17** | *80ESU0601716A | 18700 | 16.5 | 11 | 8.5 | 19200 | 18200 | 94.79% | 2.2 | 12700 | R-410A
212978754 | 1.46 | Yes | Yes | PAYNE HEATING AND COOLING | HRCU-A-CB (Split System: Heat Pump with Remote Outdoor Unit-Air-Source) | Centrally-Ducted | 38MURAQ18AB3* | CAP**2417AL* | PG80MS(A,L)A36070B** | 17500 | 16.5 | 10.5 | 8.5 | 18400 | 19500 | 106% | 2.34 | 12300 | R-410A
212970932 | 1.48 | Yes | Yes | PAYNE HEATING AND COOLING | HRCU-A-CB (Split System: Heat Pump with Remote Outdoor Unit-Air-Source) | Centrally-Ducted | 38MURAQ18AB3* | CNPV*2417AL* | PG80VTLB36045A** | 17700 | 16.5 | 11 | 8.5 | 18700 | 19100 | 102.1% | 2.3 | 12500 | R-410A
211257335 | 1.54 | Yes | No | PAYNE HEATING AND COOLING | HRCU-A-CB (Split System: Heat Pump with Remote Outdoor Unit-Air-Source) | Centrally-Ducted | 38MURAQ18AB3* | PF4MN*B24L* |  | 18500 | 15.5 | 10.5 | 9 | 19300 | 18300 | 94.82% | 2.2 | 12800 | R-410A
211259758 | 1.52 | Yes | Yes | PAYNE HEATING AND COOLING | HRCU-A-CB (Split System: Heat Pump with Remote Outdoor Unit-Air-Source) | Centrally-Ducted | 38MURAQ18AB3* | CAP**1917AL* | PG80VTLA36070A** | 18200 | 16.5 | 11 | 8.5 | 18100 | 17600 | 97.24% | 2.14 | 12200 | R-410A
211259844 | 1.53 | Yes | Yes | PAYNE HEATING AND COOLING | HRCU-A-CB (Split System: Heat Pump with Remote Outdoor Unit-Air-Source) | Centrally-Ducted | 38MURAQ18AB3* | CAP**1917AL* | PG96VTAA36060A** | 18400 | 16 | 11 | 8.5 | 18400 | 17600 | 95.65% | 2.12 | 12400 | R-410A
206772372 | 2.7 | Yes | Yes | ARCOAIRE | HRCU-A-CB (Split System: Heat Pump with Remote Outdoor Unit-Air-Source) | Centrally-Ducted | HVH837GKA2* | EN(A,D)4X48L24**+WALLCON | *80CTL1352422A* | 32400 | 17.5 | 11.7 | 8.1 | 32800 | 24800 | 75.61% | 1.98 | 31400 | R-410A
206772553 | 2.68 | Yes | Yes | ARCOAIRE | HRCU-A-CB (Split System: Heat Pump with Remote Outdoor Unit-Air-Source) | Centrally-Ducted | HVH837GKA2* | EHD4X36AAL+WALLCON | *80CTL1352422A* | 32200 | 16.5 | 11 | 8.1 | 33200 | 24600 | 74.1% | 1.94 | 31400 | R-410A
206771904 | 2.7 | Yes | Yes | ARCOAIRE | HRCU-A-CB (Split System: Heat Pump with Remote Outdoor Unit-Air-Source) | Centrally-Ducted | HVH837GKA2* | EA*4X48L24A*+WALLCON | *80CTL1352422A* | 32400 | 17.5 | 11.7 | 8.5 | 32400 | 24800 | 76.54% | 2 | 31400 | R-410A
206765567 | 1.95 | Yes | Yes | ARCOAIRE | HRCU-A-CB (Split System: Heat Pump with Remote Outdoor Unit-Air-Source) | Centrally-Ducted | HVH825GKA3* | EA*4X30L14A*+WALLCON | *80CTL0701412A* | 23400 | 17 | 11 | 8.1 | 21600 | 16700 | 77.31% | 1.92 | 20800 | R-410A
206765470 | 1.95 | Yes | Yes | ARCOAIRE | HRCU-A-CB (Split System: Heat Pump with Remote Outdoor Unit-Air-Source) | Centrally-Ducted | HVH825GKA3* | EA*4X24L17A*+WALLCON | *80CTL0701412A* | 23400 | 17 | 11 | 8.1 | 22000 | 16700 | 75.91% | 1.9 | 21000 | R-410A
206765819 | 1.97 | Yes | Yes | ARCOAIRE | HRCU-A-CB (Split System: Heat Pump with Remote Outdoor Unit-Air-Source) | Centrally-Ducted | HVH825GKA3* | EA*4X36L21A*+WALLCON | *96CTN1002122A* | 23600 | 16.5 | 11 | 8.1 | 21400 | 16600 | 77.57% | 1.94 | 20600 | R-410A
206765936 | 2.03 | Yes | Yes | ARCOAIRE | HRCU-A-CB (Split System: Heat Pump with Remote Outdoor Unit-Air-Source) | Centrally-Ducted | HVH825GKA3* | EA*4X37L21A*+WALLCON | *80CTL0701716A* | 24400 | 17 | 11 | 8.5 | 21200 | 16600 | 78.3% | 2.02 | 20600 | R-410A
206766035 | 2.05 | Yes | Yes | ARCOAIRE | HRCU-A-CB (Split System: Heat Pump with Remote Outdoor Unit-Air-Source) | Centrally-Ducted | HVH825GKA3* | EA*4X37L21A*+WALLCON | *80CTL0901716A* | 24600 | 17.5 | 11.7 | 8.5 | 21000 | 16500 | 78.57% | 2.04 | 20400 | R-410A
206766874 | 1.98 | Yes | No | ARCOAIRE | HRCU-A-CB (Split System: Heat Pump with Remote Outdoor Unit-Air-Source) | Centrally-Ducted | HVH825GKA3* | EHD4X30AAL+WALLCON | *80CTL0901716A* | 23800 | 16 | 10.5 | 8.1 | 21800 | 16700 | 76.61% | 1.98 | 20800 | R-410A
206771067 | 2.63 | Yes | Yes | ARCOAIRE | HRCU-A-CB (Split System: Heat Pump with Remote Outdoor Unit-Air-Source) | Centrally-Ducted | HVH837GKA2* | EA*4X36L21A*+WALLCON | *80CTL0902120A* | 31600 | 17 | 11 | 8.1 | 33200 | 24200 | 72.89% | 1.86 | 31200 | R-410A
205750665 | 2.03 | Yes | Yes | ARCOAIRE | HRCU-A-CB (Split System: Heat Pump with Remote Outdoor Unit-Air-Source) | Centrally-Ducted | HVH825GKA2* | EA*4X37L21A*+WALLCON | *96CTN0601714A* | 24400 | 16.5 | 11 | 8.1 | 21200 | 16700 | 78.77% | 2.02 | 20600 | R-410A
206764352 | 2.02 | Yes | Yes | CARRIER | HRCU-A-CB (Split System: Heat Pump with Remote Outdoor Unit-Air-Source) | Centrally-Ducted | 25VNA825A*032* | CAP**3717AL*+UI | 58TN*A090C17**16 | 24200 | 17 | 11 | 8.1 | 21400 | 16600 | 77.57% | 2.02 | 20600 | R-410A
206764443 | 1.98 | Yes | No | CARRIER | HRCU-A-CB (Split System: Heat Pump with Remote Outdoor Unit-Air-Source) | Centrally-Ducted | 25VNA825A*032* | CSPH*3012AL*+UI | 58TN*A070C14**12 | 23800 | 16 | 10.5 | 8.1 | 21800 | 16700 | 76.61% | 1.98 | 20800 | R-410A
210597991 | 2.03 | Yes | Yes | ARCOAIRE | HRCU-A-CB (Split System: Heat Pump with Remote Outdoor Unit-Air-Source) | Centrally-Ducted | HVH825GKA2* | EA*4X43L21A*+WALLCON | *97CMN0801714A* | 24400 | 16.5 | 11 | 8.1 | 21200 | 16700 | 78.77% | 2.02 | 20600 | R-410A
206133448 | 2.03 | Yes | Yes | ARCOAIRE | HRCU-A-CB (Split System: Heat Pump with Remote Outdoor Unit-Air-Source) | Centrally-Ducted | HVH825GKA2* | EA*4X37L21A*+WALLCON | *80CSU0601716A* | 24400 | 17 | 11 | 8.1 | 21200 | 16600 | 78.3% | 2.02 | 20600 | R-410A
210470368 | 2.72 | Yes | Yes | ARCOAIRE | HRCU-A-CB (Split System: Heat Pump with Remote Outdoor Unit-Air-Source) | Centrally-Ducted | HVH837GKA2* | EA*4X60L24A*+WALLCON | *97CMN0602120A* | 32600 | 17 | 11.5 | 8.1 | 32200 | 25000 | 77.64% | 1.96 | 31400 | R-410A
206773093 | 2.65 | Yes | Yes | ARCOAIRE | HRCU-A-CB (Split System: Heat Pump with Remote Outdoor Unit-Air-Source) | Centrally-Ducted | HVH837GKA2* | EA*4X42L24A*+WALLCON | *80CSU1002120A* | 31800 | 17 | 11 | 8.1 | 33200 | 24400 | 73.49% | 1.88 | 31200 | R-410A
206773602 | 2.7 | Yes | Yes | ARCOAIRE | HRCU-A-CB (Split System: Heat Pump with Remote Outdoor Unit-Air-Source) | Centrally-Ducted | HVH837GKA2* | EN(A,D,W)4X48L21**+WALLCON | *95CSU0802120A* | 32400 | 17.5 | 11.7 | 8.1 | 32800 | 24800 | 75.61% | 1.96 | 31400 | R-410A
206773663 | 2.72 | Yes | Yes | ARCOAIRE | HRCU-A-CB (Split System: Heat Pump with Remote Outdoor Unit-Air-Source) | Centrally-Ducted | HVH837GKA2* | EHD4X42AAL+WALLCON | *95CSU1002122A* | 32600 | 17 | 11 | 8.1 | 33000 | 24800 | 75.15% | 1.96 | 31600 | R-410A
204300603 | 2.7 | Yes | Yes | ARCOAIRE | HRCU-A-CB (Split System: Heat Pump with Remote Outdoor Unit-Air-Source) | Centrally-Ducted | HVH837GKA** | EHD4X48AAL+WALLCON | *97CMN0602120A* | 32400 | 16.5 | 11 | 8.1 | 33200 | 25200 | 75.9% | 1.94 | 32000 | R-410A
204299899 | 2.7 | Yes | Yes | ARCOAIRE | HRCU-A-CB (Split System: Heat Pump with Remote Outdoor Unit-Air-Source) | Centrally-Ducted | HVH837GKA** | EN(A,D)4X48L24**+WALLCON | *96CTN1202422A* | 32400 | 17.5 | 11.7 | 8.1 | 32800 | 24800 | 75.61% | 1.96 | 31400 | R-410A
210470138 | 2.65 | Yes | Yes | ARCOAIRE | HRCU-A-CB (Split System: Heat Pump with Remote Outdoor Unit-Air-Source) | Centrally-Ducted | HVH837GKA2* | EA*4X42L21A*+WALLCON | *95CSU0802120A* | 31800 | 17.5 | 11 | 8.1 | 33000 | 24400 | 73.94% | 1.9 | 31200 | R-410A
212989599 | 1.97 | Yes | Yes | PAYNE HEATING AND COOLING | HRCU-A-CB (Split System: Heat Pump with Remote Outdoor Unit-Air-Source) | Centrally-Ducted | 38MURAQ24AB3* | CAP**3621AL* | PG95MSUA60080C** | 23600 | 17 | 10 | 8.5 | 26200 | 23800 | 90.84% | 1.98 | 19100 | R-410A
206136118 | 2.65 | Yes | Yes | ARCOAIRE | HRCU-A-CB (Split System: Heat Pump with Remote Outdoor Unit-Air-Source) | Centrally-Ducted | HVH837GKA** | EA*4X42L24A*+WALLCON | *95CSU0802120A* | 31800 | 17.5 | 11 | 8.1 | 33000 | 24400 | 73.94% | 1.9 | 31200 | R-410A
206135968 | 2.7 | Yes | Yes | ARCOAIRE | HRCU-A-CB (Split System: Heat Pump with Remote Outdoor Unit-Air-Source) | Centrally-Ducted | HVH837GKA** | EHD4X42AAL+WALLCON | *80CSU0401712A* | 32400 | 16.5 | 11 | 8.1 | 33200 | 24800 | 74.7% | 1.94 | 31600 | R-410A
206135686 | 2.65 | Yes | Yes | ARCOAIRE | HRCU-A-CB (Split System: Heat Pump with Remote Outdoor Unit-Air-Source) | Centrally-Ducted | HVH837GKA** | EA*4X42L21A*+WALLCON | *80CSU0601716A* | 31800 | 17 | 11 | 8.1 | 33200 | 24400 | 73.49% | 1.86 | 31200 | R-410A
206135716 | 2.65 | Yes | Yes | ARCOAIRE | HRCU-A-CB (Split System: Heat Pump with Remote Outdoor Unit-Air-Source) | Centrally-Ducted | HVH837GKA** | EA*4X42L24A*+WALLCON | *80CSU1002120A* | 31800 | 17 | 11 | 8.1 | 33200 | 24400 | 73.49% | 1.88 | 31200 | R-410A
206135736 | 2.73 | Yes | Yes | ARCOAIRE | HRCU-A-CB (Split System: Heat Pump with Remote Outdoor Unit-Air-Source) | Centrally-Ducted | HVH837GKA** | EA*4X43L21A*+WALLCON | *80CSU0601716A* | 32800 | 17 | 11 | 8.5 | 33000 | 25200 | 76.36% | 1.96 | 31800 | R-410A
214584617 | 1.92 | Yes | Yes | LUXAIRE | HRCU-A-CB (Split System: Heat Pump with Remote Outdoor Unit-Air-Source) | Centrally-Ducted | HH824E2S11 | CTF36B5ADS1 | Z8ES080B12SMPS1 | 23000 | 19 | 12 | 9.5 | 23000 | 18600 | 80.87% | 2 | 18300 | R-454B
206135776 | 2.68 | Yes | Yes | ARCOAIRE | HRCU-A-CB (Split System: Heat Pump with Remote Outdoor Unit-Air-Source) | Centrally-Ducted | HVH837GKA** | EA*4X48L21A*+WALLCON | *80CSU0601716A* | 32200 | 17 | 11 | 8.1 | 32600 | 25000 | 76.69% | 1.96 | 31400 | R-410A
205751123 | 2.73 | Yes | Yes | ARCOAIRE | HRCU-A-CB (Split System: Heat Pump with Remote Outdoor Unit-Air-Source) | Centrally-Ducted | HVH837GKA** | EA*4X43L21A*+WALLCON | *80CTL0701716A* | 32800 | 17.5 | 11.7 | 8.5 | 33000 | 25200 | 76.36% | 1.98 | 32000 | R-410A
205751139 | 2.73 | Yes | Yes | ARCOAIRE | HRCU-A-CB (Split System: Heat Pump with Remote Outdoor Unit-Air-Source) | Centrally-Ducted | HVH837GKA** | EA*4X43L21A*+WALLCON | *80CTL0902120A* | 32800 | 17.5 | 11.7 | 8.5 | 33000 | 25200 | 76.36% | 2 | 31800 | R-410A
206773102 | 2.75 | Yes | Yes | ARCOAIRE | HRCU-A-CB (Split System: Heat Pump with Remote Outdoor Unit-Air-Source) | Centrally-Ducted | HVH837GKA2* | EA*4X43L21A*+WALLCON | *80CSU0401712A* | 33000 | 17.5 | 11 | 8.5 | 33000 | 25000 | 75.76% | 1.98 | 31800 | R-410A
206773654 | 2.72 | Yes | Yes | ARCOAIRE | HRCU-A-CB (Split System: Heat Pump with Remote Outdoor Unit-Air-Source) | Centrally-Ducted | HVH837GKA2* | EHD4X42AAL+WALLCON | *95CSU0802120A* | 32600 | 17 | 11 | 8.1 | 33000 | 24800 | 75.15% | 1.96 | 31600 | R-410A
206772318 | 2.7 | Yes | Yes | ARCOAIRE | HRCU-A-CB (Split System: Heat Pump with Remote Outdoor Unit-Air-Source) | Centrally-Ducted | HVH837GKA2* | EN(A,D,W)4X48L21**+WALLCON | *96CTN1002122A* | 32400 | 17.5 | 11.7 | 8.1 | 33000 | 24800 | 75.15% | 1.96 | 31400 | R-410A
206772616 | 2.68 | Yes | Yes | ARCOAIRE | HRCU-A-CB (Split System: Heat Pump with Remote Outdoor Unit-Air-Source) | Centrally-Ducted | HVH837GKA2* | EHD4X36AAL+WALLCON | *97CMN1002122A* | 32200 | 16.5 | 11 | 8.1 | 33200 | 24800 | 74.7% | 1.94 | 31600 | R-410A
206771589 | 2.65 | Yes | Yes | ARCOAIRE | HRCU-A-CB (Split System: Heat Pump with Remote Outdoor Unit-Air-Source) | Centrally-Ducted | HVH837GKA2* | EA*4X42L24A*+WALLCON | *96CTN1002122A* | 31800 | 17.5 | 11.5 | 8.1 | 33000 | 24400 | 73.94% | 1.9 | 31200 | R-410A
206771607 | 2.63 | Yes | Yes | ARCOAIRE | HRCU-A-CB (Split System: Heat Pump with Remote Outdoor Unit-Air-Source) | Centrally-Ducted | HVH837GKA2* | EA*4X42L24A*+WALLCON | *97CMN0602120A* | 31600 | 17 | 11 | 8.1 | 33400 | 24600 | 73.65% | 1.88 | 31600 | R-410A
206772850 | 2.7 | Yes | No | ARCOAIRE | HRCU-A-CB (Split System: Heat Pump with Remote Outdoor Unit-Air-Source) | Centrally-Ducted | HVH837GKA2* | EHD4X42AAL+WALLCON | *97CMN0602120A* | 32400 | 16.5 | 10.5 | 8.1 | 33400 | 25200 | 75.45% | 1.94 | 31800 | R-410A
206771571 | 2.65 | Yes | Yes | ARCOAIRE | HRCU-A-CB (Split System: Heat Pump with Remote Outdoor Unit-Air-Source) | Centrally-Ducted | HVH837GKA2* | EA*4X42L24A*+WALLCON | *97CMN1202422A* | 31800 | 17 | 11 | 8.1 | 33200 | 24400 | 73.49% | 1.88 | 31400 | R-410A
206767536 | 2.03 | Yes | No | ARCOAIRE | HRCU-A-CB (Split System: Heat Pump with Remote Outdoor Unit-Air-Source) | Centrally-Ducted | HVH825GKA3* | EA*4X37L21A*+WALLCON | *95CSU0601716A* | 24400 | 16.5 | 10.5 | 8.1 | 21400 | 16700 | 78.04% | 2.02 | 20800 | R-410A
206767036 | 2 | Yes | Yes | ARCOAIRE | HRCU-A-CB (Split System: Heat Pump with Remote Outdoor Unit-Air-Source) | Centrally-Ducted | HVH825GKA3* | EHD4X36AAL+WALLCON | *80CTL0701412A* | 24000 | 16.5 | 11 | 8.1 | 21400 | 16600 | 77.57% | 2 | 20600 | R-410A
206765675 | 1.97 | Yes | No | ARCOAIRE | HRCU-A-CB (Split System: Heat Pump with Remote Outdoor Unit-Air-Source) | Centrally-Ducted | HVH825GKA3* | EA*4X36L17A*+WALLCON | *96CTN0801714A* | 23600 | 16.5 | 10.5 | 8.1 | 21600 | 16700 | 77.31% | 1.92 | 20800 | R-410A
206765882 | 2.02 | Yes | Yes | ARCOAIRE | HRCU-A-CB (Split System: Heat Pump with Remote Outdoor Unit-Air-Source) | Centrally-Ducted | HVH825GKA3* | EA*4X37L17A*+WALLCON | *96CTN0801714A* | 24200 | 16.5 | 11 | 8.1 | 21400 | 16700 | 78.04% | 1.98 | 20800 | R-410A
206773681 | 2.72 | Yes | Yes | ARCOAIRE | HRCU-A-CB (Split System: Heat Pump with Remote Outdoor Unit-Air-Source) | Centrally-Ducted | HVH837GKA2* | EHD4X48AAL+WALLCON | *95CSU1002122A* | 32600 | 17 | 11 | 8.1 | 32800 | 24800 | 75.61% | 1.98 | 31600 | R-410A
206773282 | 2.7 | Yes | Yes | ARCOAIRE | HRCU-A-CB (Split System: Heat Pump with Remote Outdoor Unit-Air-Source) | Centrally-Ducted | HVH837GKA2* | EN(A,D,W)4X48L21**+WALLCON | *80CSU1002120A* | 32400 | 17 | 11.5 | 8.1 | 33000 | 24800 | 75.15% | 1.94 | 31400 | R-410A
206773350 | 2.7 | Yes | Yes | ARCOAIRE | HRCU-A-CB (Split System: Heat Pump with Remote Outdoor Unit-Air-Source) | Centrally-Ducted | HVH837GKA2* | EHD4X42AAL+WALLCON | *80CSU1002120A* | 32400 | 16 | 11 | 8.1 | 33200 | 24800 | 74.7% | 1.94 | 31600 | R-410A
206773165 | 2.68 | Yes | Yes | ARCOAIRE | HRCU-A-CB (Split System: Heat Pump with Remote Outdoor Unit-Air-Source) | Centrally-Ducted | HVH837GKA2* | EA*4X48L21A*+WALLCON | *80CSU1002120A* | 32200 | 17 | 11 | 8.1 | 32600 | 25000 | 76.69% | 1.96 | 31400 | R-410A
206771913 | 2.7 | Yes | Yes | ARCOAIRE | HRCU-A-CB (Split System: Heat Pump with Remote Outdoor Unit-Air-Source) | Centrally-Ducted | HVH837GKA2* | EA*4X48L24A*+WALLCON | *96CTN1202422A* | 32400 | 17.5 | 11.7 | 8.5 | 32400 | 24800 | 76.54% | 2 | 31400 | R-410A
216677781 | 2.03 | Yes | No | ARCOAIRE | HRCU-A-CB (Split System: Heat Pump with Remote Outdoor Unit-Air-Source) | Centrally-Ducted | D5CURAH24AAK | EA*5X37M21A* | *95MSU0601716A* | 24400 | 15.5 | 10 | 8.5 | 23000 | 19000 | 82.61% | 1.96 | 18400 | R-454B
216677250 | 1.98 | No | No | ARCOAIRE | HRCU-A-CB (Split System: Heat Pump with Remote Outdoor Unit-Air-Source) | Centrally-Ducted | D5CURAH24AAK | EA*5X36M17A* | *96MSN0801716A* | 23800 | 15.2 | 9.8 | 8.5 | 24000 | 19400 | 80.83% | 1.92 | 18900 | R-454B
216676980 | 2.05 | Yes | No | ARCOAIRE | HRCU-A-CB (Split System: Heat Pump with Remote Outdoor Unit-Air-Source) | Centrally-Ducted | D5CURAH24AAK | EA*5X37M17A* | *92MSN0801716A* | 24600 | 15.5 | 10 | 9 | 23600 | 19200 | 81.36% | 2.06 | 18700 | R-454B
216676264 | 2.02 | Yes | No | ARCOAIRE | HRCU-A-CB (Split System: Heat Pump with Remote Outdoor Unit-Air-Source) | Centrally-Ducted | D5CURAH24AAK | EA*5X25M17A* | *80VSL0701716B* | 24200 | 15.5 | 10 | 8.5 | 23200 | 19100 | 82.33% | 1.94 | 18500 | R-454B
206773422 | 2.75 | Yes | Yes | ARCOAIRE | HRCU-A-CB (Split System: Heat Pump with Remote Outdoor Unit-Air-Source) | Centrally-Ducted | HVH837GKA2* | EA*4X37L21A*+WALLCON | *95CSU0802120A* | 33000 | 17.5 | 11.5 | 8.5 | 32800 | 25000 | 76.22% | 2 | 31800 | R-410A
206773323 | 2.7 | Yes | Yes | ARCOAIRE | HRCU-A-CB (Split System: Heat Pump with Remote Outdoor Unit-Air-Source) | Centrally-Ducted | HVH837GKA2* | EHD4X42AAL+WALLCON | *80CSU0401712A* | 32400 | 16.5 | 11 | 8.1 | 33200 | 24800 | 74.7% | 1.94 | 31600 | R-410A
206773057 | 2.73 | Yes | Yes | ARCOAIRE | HRCU-A-CB (Split System: Heat Pump with Remote Outdoor Unit-Air-Source) | Centrally-Ducted | HVH837GKA2* | EA*4X37L21A*+WALLCON | *80CSU1002120A* | 32800 | 17 | 11 | 8.5 | 33000 | 25200 | 76.36% | 1.96 | 31800 | R-410A
213607634 | 2.05 | Yes | Yes | PAYNE HEATING AND COOLING | HRCU-A-CB (Split System: Heat Pump with Remote Outdoor Unit-Air-Source) | Centrally-Ducted | 38MURAQ24AB3* | PF4TNXC36L* |  | 24600 | 17.5 | 10.5 | 9 | 25800 | 22400 | 86.82% | 1.86 | 19100 | R-410A
206767491 | 1.95 | Yes | No | ARCOAIRE | HRCU-A-CB (Split System: Heat Pump with Remote Outdoor Unit-Air-Source) | Centrally-Ducted | HVH825GKA3* | EA*4X36L17A*+WALLCON | *95CSU0601716A* | 23400 | 16.5 | 10.5 | 8.1 | 21600 | 16800 | 77.78% | 1.92 | 20800 | R-410A
206767509 | 1.97 | Yes | Yes | ARCOAIRE | HRCU-A-CB (Split System: Heat Pump with Remote Outdoor Unit-Air-Source) | Centrally-Ducted | HVH825GKA3* | EA*4X36L21A*+WALLCON | *95CSU0802120A* | 23600 | 16.5 | 11 | 8.1 | 21400 | 16600 | 77.57% | 1.94 | 20600 | R-410A
206765603 | 1.95 | Yes | No | ARCOAIRE | HRCU-A-CB (Split System: Heat Pump with Remote Outdoor Unit-Air-Source) | Centrally-Ducted | HVH825GKA3* | EA*4X30L17A*+WALLCON | *96CTN0801714A* | 23400 | 16.5 | 10.5 | 8.1 | 21600 | 16800 | 77.78% | 1.9 | 20800 | R-410A
206771391 | 2.65 | Yes | Yes | ARCOAIRE | HRCU-A-CB (Split System: Heat Pump with Remote Outdoor Unit-Air-Source) | Centrally-Ducted | HVH837GKA2* | EA*4X42L21A*+WALLCON | *80CTL0701716A* | 31800 | 17 | 11 | 8.1 | 33200 | 24600 | 74.1% | 1.88 | 31400 | R-410A
206771427 | 2.63 | Yes | Yes | ARCOAIRE | HRCU-A-CB (Split System: Heat Pump with Remote Outdoor Unit-Air-Source) | Centrally-Ducted | HVH837GKA2* | EA*4X42L21A*+WALLCON | *96CTN0801714A* | 31600 | 17 | 11 | 8.1 | 33400 | 24800 | 74.25% | 1.86 | 31600 | R-410A
206771445 | 2.63 | Yes | Yes | ARCOAIRE | HRCU-A-CB (Split System: Heat Pump with Remote Outdoor Unit-Air-Source) | Centrally-Ducted | HVH837GKA2* | EA*4X42L21A*+WALLCON | *97CMN0801714A* | 31600 | 17 | 11 | 8.1 | 33400 | 24800 | 74.25% | 1.86 | 31600 | R-410A
206771526 | 2.65 | Yes | Yes | ARCOAIRE | HRCU-A-CB (Split System: Heat Pump with Remote Outdoor Unit-Air-Source) | Centrally-Ducted | HVH837GKA2* | EA*4X42L24A*+WALLCON | *80CTL0902120A* | 31800 | 17.5 | 11.5 | 8.1 | 33200 | 24400 | 73.49% | 1.9 | 31400 | R-410A
206771760 | 2.68 | Yes | Yes | ARCOAIRE | HRCU-A-CB (Split System: Heat Pump with Remote Outdoor Unit-Air-Source) | Centrally-Ducted | HVH837GKA2* | EA*4X48L21A*+WALLCON | *80CTL0701716A* | 32200 | 17.5 | 11.5 | 8.1 | 32600 | 25000 | 76.69% | 1.96 | 31600 | R-410A
206765693 | 1.95 | Yes | No | ARCOAIRE | HRCU-A-CB (Split System: Heat Pump with Remote Outdoor Unit-Air-Source) | Centrally-Ducted | HVH825GKA3* | EA*4X36L17A*+WALLCON | *97CMN0801714A* | 23400 | 16.5 | 10.5 | 8.1 | 21600 | 16700 | 77.31% | 1.92 | 20800 | R-410A
206765425 | 1.93 | Yes | No | ARCOAIRE | HRCU-A-CB (Split System: Heat Pump with Remote Outdoor Unit-Air-Source) | Centrally-Ducted | HVH825GKA3* | EA*4X24L17A*+WALLCON | *80CTL0701716A* | 23200 | 16.5 | 10.5 | 8.1 | 22000 | 16800 | 76.36% | 1.9 | 21000 | R-410A
206767072 | 1.93 | Yes | No | ARCOAIRE | HRCU-A-CB (Split System: Heat Pump with Remote Outdoor Unit-Air-Source) | Centrally-Ducted | HVH825GKA3* | EA*4X24L17A*+WALLCON | *80CSU0401712A* | 23200 | 16.5 | 10.5 | 8.1 | 22000 | 16700 | 75.91% | 1.9 | 21000 | R-410A
206767090 | 2.03 | Yes | Yes | ARCOAIRE | HRCU-A-CB (Split System: Heat Pump with Remote Outdoor Unit-Air-Source) | Centrally-Ducted | HVH825GKA3* | EA*4X25L17A*+WALLCON | *80CSU0401712A* | 24400 | 17 | 11 | 8.1 | 21200 | 16600 | 78.3% | 2.02 | 20600 | R-410A
206771166 | 2.62 | Yes | Yes | ARCOAIRE | HRCU-A-CB (Split System: Heat Pump with Remote Outdoor Unit-Air-Source) | Centrally-Ducted | HVH837GKA2* | EA*4X36L21A*+WALLCON | *97CMN0602120A* | 31400 | 17 | 11 | 8.1 | 33600 | 24600 | 73.21% | 1.84 | 31400 | R-410A
215681547 | 3.83 | Yes | Yes | ARCOAIRE | HRCU-A-CB (Split System: Heat Pump with Remote Outdoor Unit-Air-Source) | Centrally-Ducted | H5H0V48*K*AAA* | EA*5X61M24A*+WALLCON | *97CTN0802120A* | 46000 | 18 | 10 | 9 | 48000 | 33800 | 70.42% | 2.08 | 42000 | R-454B
213352685 | 2.85 | No | Yes | ECOER | HRCU-A-CB (Split System: Heat Pump with Remote Outdoor Unit-Air-Source) | Centrally-Ducted | EODA18H-2436B | EAHATN-36 |  | 34200 | 17 | 11.2 | 8.8 | 36000 | 25200 | 70% | 1.9 | 27600 | R-410A
206764897 | 2.63 | Yes | Yes | CARRIER | HRCU-A-CB (Split System: Heat Pump with Remote Outdoor Unit-Air-Source) | Centrally-Ducted | 25VNA837A*031* | CAP**3621AL*+UI | 58TN*A090C17**16 | 31600 | 17.5 | 11.5 | 8.1 | 33000 | 24200 | 73.33% | 1.86 | 31000 | R-410A
204300113 | 2.68 | Yes | Yes | ARCOAIRE | HRCU-A-CB (Split System: Heat Pump with Remote Outdoor Unit-Air-Source) | Centrally-Ducted | HVH837GKA** | EHD4X36AAL+WALLCON | *96CTN1202422A* | 32200 | 16.5 | 11 | 8.1 | 33200 | 24600 | 74.1% | 1.94 | 31600 | R-410A
206771346 | 2.75 | Yes | Yes | ARCOAIRE | HRCU-A-CB (Split System: Heat Pump with Remote Outdoor Unit-Air-Source) | Centrally-Ducted | HVH837GKA2* | EA*4X37L21A*+WALLCON | *96CTN1002122A* | 33000 | 17.5 | 11.7 | 8.5 | 33000 | 25200 | 76.36% | 2 | 31800 | R-410A
206771139 | 2.63 | Yes | Yes | ARCOAIRE | HRCU-A-CB (Split System: Heat Pump with Remote Outdoor Unit-Air-Source) | Centrally-Ducted | HVH837GKA2* | EA*4X36L21A*+WALLCON | *96CTN1002122A* | 31600 | 17 | 11 | 8.1 | 33200 | 24200 | 72.89% | 1.86 | 31200 | R-410A
206771148 | 2.63 | Yes | Yes | ARCOAIRE | HRCU-A-CB (Split System: Heat Pump with Remote Outdoor Unit-Air-Source) | Centrally-Ducted | HVH837GKA2* | EA*4X36L21A*+WALLCON | *80CTL0901716A* | 31600 | 17.5 | 11.5 | 8.1 | 33000 | 24200 | 73.33% | 1.86 | 31000 | R-410A
210599261 | 2.77 | Yes | Yes | ARCOAIRE | HRCU-A-CB (Split System: Heat Pump with Remote Outdoor Unit-Air-Source) | Centrally-Ducted | HVH837GKA** | EA*4X61L21A*+WALLCON | *96CTN1002122A* | 33200 | 17.5 | 12 | 8.5 | 32000 | 24800 | 77.5% | 2 | 31200 | R-410A
206767518 | 1.97 | Yes | No | ARCOAIRE | HRCU-A-CB (Split System: Heat Pump with Remote Outdoor Unit-Air-Source) | Centrally-Ducted | HVH825GKA3* | EA*4X36L21A*+WALLCON | *95CSU1002122A* | 23600 | 16.5 | 10.5 | 8.1 | 21400 | 16600 | 77.57% | 1.94 | 20600 | R-410A
211263783 | 1.52 | Yes | Yes | ARCOAIRE | HRCU-A-CB (Split System: Heat Pump with Remote Outdoor Unit-Air-Source) | Centrally-Ducted | DLCURAH18ABK | EN(A,D)4X30L14** | *80ES(N,L)0451412A* | 18200 | 16 | 11 | 8.5 | 18600 | 18400 | 98.92% | 2.22 | 12500 | R-410A
206765855 | 2 | Yes | No | ARCOAIRE | HRCU-A-CB (Split System: Heat Pump with Remote Outdoor Unit-Air-Source) | Centrally-Ducted | HVH825GKA3* | EA*4X37L17A*+WALLCON | *80CTL0451712A* | 24000 | 16 | 10.5 | 8.1 | 21600 | 16800 | 77.78% | 1.98 | 20800 | R-410A
211244767 | 2.05 | Yes | No | ARCOAIRE | HRCU-A-CB (Split System: Heat Pump with Remote Outdoor Unit-Air-Source) | Centrally-Ducted | DLCURAH24ABK | EN(A,D)4X30L17** | *95ESN0801716A* | 24600 | 15.5 | 10 | 8.1 | 26800 | 22200 | 82.84% | 1.82 | 19500 | R-410A
214398282 | 3.71 | Yes | Yes | LUXAIRE | HRCU-A-CB (Split System: Heat Pump with Remote Outdoor Unit-Air-Source) | Centrally-Ducted | HH860E2S11 | CTF60C5CGS1 | LPLC100C20MP13 | 44500 | 18 | 11 | 9 | 45000 | 33800 | 75.11% | 2 | 33600 | R-454B
215682157 | 3.92 | Yes | Yes | ARCOAIRE | HRCU-A-CB (Split System: Heat Pump with Remote Outdoor Unit-Air-Source) | Centrally-Ducted | H5H0V48*K*AAA* | EVD5X48M21A*+WALLCON | *97CTN0802120A* | 47000 | 18.5 | 10 | 9 | 50000 | 36600 | 73.2% | 1.98 | 46000 | R-454B
206773048 | 2.73 | Yes | Yes | ARCOAIRE | HRCU-A-CB (Split System: Heat Pump with Remote Outdoor Unit-Air-Source) | Centrally-Ducted | HVH837GKA2* | EA*4X37L21A*+WALLCON | *80CSU0601716A* | 32800 | 17 | 11 | 8.5 | 33000 | 25200 | 76.36% | 1.96 | 31800 | R-410A
206773066 | 2.65 | Yes | Yes | ARCOAIRE | HRCU-A-CB (Split System: Heat Pump with Remote Outdoor Unit-Air-Source) | Centrally-Ducted | HVH837GKA2* | EA*4X42L21A*+WALLCON | *80CSU0601716A* | 31800 | 17 | 11 | 8.1 | 33200 | 24400 | 73.49% | 1.86 | 31200 | R-410A
206772246 | 2.7 | Yes | Yes | ARCOAIRE | HRCU-A-CB (Split System: Heat Pump with Remote Outdoor Unit-Air-Source) | Centrally-Ducted | HVH837GKA2* | EN(A,D,W)4X48L21**+WALLCON | *80CTL0902120A* | 32400 | 17.5 | 11.7 | 8.1 | 33000 | 24800 | 75.15% | 1.96 | 31600 | R-410A
206772697 | 2.7 | Yes | Yes | ARCOAIRE | HRCU-A-CB (Split System: Heat Pump with Remote Outdoor Unit-Air-Source) | Centrally-Ducted | HVH837GKA2* | EHD4X42AAL+WALLCON | *80CTL0701716A* | 32400 | 16.5 | 11 | 8.1 | 33200 | 25000 | 75.3% | 1.94 | 31800 | R-410A
206772814 | 2.72 | Yes | Yes | ARCOAIRE | HRCU-A-CB (Split System: Heat Pump with Remote Outdoor Unit-Air-Source) | Centrally-Ducted | HVH837GKA2* | EHD4X42AAL+WALLCON | *96CTN1002122A* | 32600 | 16.5 | 11 | 8.1 | 33000 | 24800 | 75.15% | 1.96 | 31600 | R-410A
206771877 | 2.68 | Yes | Yes | ARCOAIRE | HRCU-A-CB (Split System: Heat Pump with Remote Outdoor Unit-Air-Source) | Centrally-Ducted | HVH837GKA2* | EA*4X48L21A*+WALLCON | *97CMN0602120A* | 32200 | 17 | 11 | 8.1 | 32800 | 25200 | 76.83% | 1.96 | 31800 | R-410A
206764934 | 2.65 | Yes | Yes | CARRIER | HRCU-A-CB (Split System: Heat Pump with Remote Outdoor Unit-Air-Source) | Centrally-Ducted | 25VNA837A*031* | CAP**4221AL*+UI | 59TN6B100C21**22 | 31800 | 17 | 11.5 | 8.1 | 33000 | 24400 | 73.94% | 1.9 | 31200 | R-410A
206764952 | 2.73 | Yes | Yes | CARRIER | HRCU-A-CB (Split System: Heat Pump with Remote Outdoor Unit-Air-Source) | Centrally-Ducted | 25VNA837A*031* | CAP**4321AL*+UI | 58TN*A090C21**20 | 32800 | 17.5 | 11.7 | 8.5 | 33000 | 25200 | 76.36% | 2 | 31800 | R-410A
206764969 | 2.68 | Yes | Yes | CARRIER | HRCU-A-CB (Split System: Heat Pump with Remote Outdoor Unit-Air-Source) | Centrally-Ducted | 25VNA837A*031* | CAP**4821AL*+UI | 59TN6B080C17**14 | 32200 | 17 | 11 | 8.1 | 32800 | 25200 | 76.83% | 1.96 | 31800 | R-410A
216623539 | 2 | Yes | Yes | AC PRO.com | HRCU-A-CB (Split System: Heat Pump with Remote Outdoor Unit-Air-Source) | Centrally-Ducted | GUD36W2/NHE-D(U) | GUD24AH2/E-D(U) |  | 24000 | 18 | 12.5 | 10 | 25000 | 24000 | 96% | 2 | 20600 | R-32
216678491 | 2.1 | Yes | No | ARCOAIRE | HRCU-A-CB (Split System: Heat Pump with Remote Outdoor Unit-Air-Source) | Centrally-Ducted | D5CURAH24AAK | EA*5X37M21A* | OMV112K14A | 25200 | 15.2 | 10 | 9 | 23600 | 19300 | 81.78% | 2.06 | 18700 | R-454B
216677346 | 2.07 | Yes | No | ARCOAIRE | HRCU-A-CB (Split System: Heat Pump with Remote Outdoor Unit-Air-Source) | Centrally-Ducted | D5CURAH24AAK | EA*5X37M21A* | *96MSN1002120A* | 24800 | 15.5 | 10 | 8.5 | 23200 | 19100 | 82.33% | 1.96 | 18500 | R-454B
216677605 | 2.07 | Yes | No | ARCOAIRE | HRCU-A-CB (Split System: Heat Pump with Remote Outdoor Unit-Air-Source) | Centrally-Ducted | D5CURAH24AAK | EA*5X37M21A* | *96VSN0801716B* | 24800 | 15.5 | 10 | 8.5 | 23200 | 19100 | 82.33% | 1.96 | 18500 | R-454B
216676767 | 2.02 | No | No | ARCOAIRE | HRCU-A-CB (Split System: Heat Pump with Remote Outdoor Unit-Air-Source) | Centrally-Ducted | D5CURAH24AAK | ESH5X30M12A* | *80MSU0601716A* | 24200 | 15.2 | 9.8 | 8.5 | 24400 | 19500 | 79.92% | 1.92 | 19100 | R-454B
216676828 | 2.12 | Yes | No | ARCOAIRE | HRCU-A-CB (Split System: Heat Pump with Remote Outdoor Unit-Air-Source) | Centrally-Ducted | D5CURAH24AAK | EA*5X37M21A* | *95CSU1002122B* | 25400 | 15.2 | 10 | 9 | 23400 | 19200 | 82.05% | 2.08 | 18600 | R-454B
206765131 | 2.7 | Yes | Yes | CARRIER | HRCU-A-CB (Split System: Heat Pump with Remote Outdoor Unit-Air-Source) | Centrally-Ducted | 25VNA837A*031* | CSPH*4212AL*+UI | 58CU*A100C21**20 | 32400 | 16 | 11 | 8.1 | 33200 | 24800 | 74.7% | 1.94 | 31600 | R-410A
206133374 | 1.97 | Yes | Yes | CARRIER | HRCU-A-CB (Split System: Heat Pump with Remote Outdoor Unit-Air-Source) | Centrally-Ducted | 25VNA825A*031* | CAP**3621AL*+UI | 58CU*A040C17**12 | 23600 | 17 | 11 | 8.1 | 21400 | 16600 | 77.57% | 1.94 | 20600 | R-410A
206133424 | 2.02 | Yes | No | CARRIER | HRCU-A-CB (Split System: Heat Pump with Remote Outdoor Unit-Air-Source) | Centrally-Ducted | 25VNA825A*031* | CAP**3717AL*+UI | 58CU*A060C17**16 | 24200 | 16.5 | 10.5 | 8.1 | 21400 | 16700 | 78.04% | 2 | 20800 | R-410A
211391759 | 2.83 | Yes | No | COLEMAN | HRCU-A-CB (Split System: Heat Pump with Remote Outdoor Unit-Air-Source) | Centrally-Ducted | HMH72B341 | XAFC36DBCN1 | TM8E100B12MP11 | 34000 | 18 | 10 | 8.1 | 33800 | 23800 | 70.41% | 2.06 | 25400 | R-410A
215670167 | 2.83 | No | No | BRYANT HEATING AND COOLING SYSTEMS | HRCU-A-CB (Split System: Heat Pump with Remote Outdoor Unit-Air-Source) | Centrally-Ducted | 290VAN036**AA* | CSAH*4812AM*+UI | 88*TB36070C14*** | 34000 | 16.5 | 9.5 | 8.5 | 35600 | 25400 | 71.35% | 1.76 | 30600 | R-454B
211386280 | 2.83 | No | No | COLEMAN | HRCU-A-CB (Split System: Heat Pump with Remote Outdoor Unit-Air-Source) | Centrally-Ducted | HMH72B341 | XAUC48FXXN1+TXV | TL9E080C16UH11 | 34000 | 16.5 | 9 | 8.5 | 32800 | 24200 | 73.78% | 2.08 | 25800 | R-410A
211386498 | 2.8 | No | No | COLEMAN | HRCU-A-CB (Split System: Heat Pump with Remote Outdoor Unit-Air-Source) | Centrally-Ducted | HMH72B341 | XAHC48FXXN1+TXV | TL8E080C16UH11 | 33600 | 16.5 | 9 | 8.1 | 32600 | 24200 | 74.23% | 2.04 | 25600 | R-410A
211227739 | 2.93 | No | No | ARCOAIRE | HRCU-A-CB (Split System: Heat Pump with Remote Outdoor Unit-Air-Source) | Centrally-Ducted | DLCURAH36ABK | EA*4X42L21A* | OMV112K14A | 35200 | 15.5 | 9.5 | 8.1 | 38500 | 35200 | 91.43% | 1.86 | 29400 | R-410A
206765909 | 2.02 | Yes | Yes | ARCOAIRE | HRCU-A-CB (Split System: Heat Pump with Remote Outdoor Unit-Air-Source) | Centrally-Ducted | HVH825GKA3* | EA*4X37L17A*+WALLCON | *80CTL0701412A* | 24200 | 17 | 11 | 8.1 | 21400 | 16600 | 77.57% | 2 | 20600 | R-410A
206765630 | 1.97 | Yes | Yes | ARCOAIRE | HRCU-A-CB (Split System: Heat Pump with Remote Outdoor Unit-Air-Source) | Centrally-Ducted | HVH825GKA3* | EA*4X30L17A*+WALLCON | *80CTL0701412A* | 23600 | 17 | 11 | 8.1 | 21600 | 16600 | 76.85% | 1.92 | 20800 | R-410A
206765416 | 1.93 | Yes | No | ARCOAIRE | HRCU-A-CB (Split System: Heat Pump with Remote Outdoor Unit-Air-Source) | Centrally-Ducted | HVH825GKA3* | EA*4X24L17A*+WALLCON | *80CTL0451712A* | 23200 | 16 | 10.5 | 8.1 | 22000 | 16900 | 76.82% | 1.88 | 21200 | R-410A
206765407 | 1.95 | Yes | No | ARCOAIRE | HRCU-A-CB (Split System: Heat Pump with Remote Outdoor Unit-Air-Source) | Centrally-Ducted | HVH825GKA3* | EA*4X24L14A*+WALLCON | *80CTL0701412A* | 23400 | 17 | 10.5 | 8.1 | 22000 | 16800 | 76.36% | 1.9 | 21000 | R-410A
215681407 | 3.75 | Yes | Yes | ARCOAIRE | HRCU-A-CB (Split System: Heat Pump with Remote Outdoor Unit-Air-Source) | Centrally-Ducted | H5H0V48*K*AAA* | EA*5X60M24A*+WALLCON | *97CTN0802120A* | 45000 | 18 | 10 | 9 | 47500 | 33600 | 70.74% | 2.06 | 42000 | R-454B
206765461 | 1.93 | Yes | No | ARCOAIRE | HRCU-A-CB (Split System: Heat Pump with Remote Outdoor Unit-Air-Source) | Centrally-Ducted | HVH825GKA3* | EA*4X24L17A*+WALLCON | *97CMN0801714A* | 23200 | 16 | 10.5 | 8.1 | 22000 | 16900 | 76.82% | 1.88 | 21200 | R-410A
206767081 | 1.93 | Yes | No | ARCOAIRE | HRCU-A-CB (Split System: Heat Pump with Remote Outdoor Unit-Air-Source) | Centrally-Ducted | HVH825GKA3* | EA*4X24L17A*+WALLCON | *80CSU0601716A* | 23200 | 16.5 | 10.5 | 8.1 | 22000 | 16800 | 76.36% | 1.88 | 21000 | R-410A
206765927 | 2.02 | Yes | Yes | ARCOAIRE | HRCU-A-CB (Split System: Heat Pump with Remote Outdoor Unit-Air-Source) | Centrally-Ducted | HVH825GKA3* | EA*4X37L21A*+WALLCON | *80CTL0451712A* | 24200 | 16.5 | 11 | 8.1 | 21200 | 16700 | 78.77% | 2 | 20800 | R-410A
206136334 | 2.72 | Yes | Yes | ARCOAIRE | HRCU-A-CB (Split System: Heat Pump with Remote Outdoor Unit-Air-Source) | Centrally-Ducted | HVH837GKA** | EHD4X42AAL+WALLCON | *95CSU0802120A* | 32600 | 17 | 11 | 8.1 | 33000 | 24800 | 75.15% | 1.96 | 31600 | R-410A
210598215 | 2.02 | Yes | No | ARCOAIRE | HRCU-A-CB (Split System: Heat Pump with Remote Outdoor Unit-Air-Source) | Centrally-Ducted | HVH825GKA2* | EHD4X42AAL+WALLCON | *96CTN1202422A* | 24200 | 16 | 10.5 | 8.1 | 21400 | 16600 | 77.57% | 2 | 20600 | R-410A
210599501 | 2.7 | Yes | Yes | ARCOAIRE | HRCU-A-CB (Split System: Heat Pump with Remote Outdoor Unit-Air-Source) | Centrally-Ducted | HVH837GKA** | EN(A,D)4X48L24**+WALLCON | *80CSU1002120A* | 32400 | 17 | 11.5 | 8.1 | 33000 | 24800 | 75.15% | 1.94 | 31400 | R-410A
206767500 | 1.97 | Yes | No | ARCOAIRE | HRCU-A-CB (Split System: Heat Pump with Remote Outdoor Unit-Air-Source) | Centrally-Ducted | HVH825GKA3* | EA*4X36L21A*+WALLCON | *95CSU0601716A* | 23600 | 16.5 | 10.5 | 8.1 | 21600 | 16700 | 77.31% | 1.92 | 20800 | R-410A
206765711 | 1.97 | Yes | Yes | ARCOAIRE | HRCU-A-CB (Split System: Heat Pump with Remote Outdoor Unit-Air-Source) | Centrally-Ducted | HVH825GKA3* | EA*4X36L17A*+WALLCON | *80CTL0901716A* | 23600 | 17 | 11 | 8.1 | 21400 | 16600 | 77.57% | 1.94 | 20600 | R-410A
211263486 | 1.46 | Yes | Yes | ARCOAIRE | HRCU-A-CB (Split System: Heat Pump with Remote Outdoor Unit-Air-Source) | Centrally-Ducted | DLCURAH18ABK | EN(A,D)4X24L17** | *80ES(N,L)0701412A* | 17500 | 16 | 11 | 8.5 | 18400 | 18800 | 102.2% | 2.26 | 12400 | R-410A
211264087 | 1.55 | Yes | Yes | ARCOAIRE | HRCU-A-CB (Split System: Heat Pump with Remote Outdoor Unit-Air-Source) | Centrally-Ducted | DLCURAH18ABK | EN(A,D)4X30L17** | *80ESU0401712A* | 18600 | 16.5 | 11 | 8.5 | 19000 | 18200 | 95.79% | 2.2 | 12700 | R-410A
211264471 | 1.52 | Yes | Yes | ARCOAIRE | HRCU-A-CB (Split System: Heat Pump with Remote Outdoor Unit-Air-Source) | Centrally-Ducted | DLCURAH18ABK | EN(A,D)4X30L17** | *80ES(N,L)0451412A* | 18200 | 16.5 | 11 | 8.5 | 18700 | 18300 | 97.86% | 2.22 | 12500 | R-410A
211245027 | 2.02 | Yes | No | ARCOAIRE | HRCU-A-CB (Split System: Heat Pump with Remote Outdoor Unit-Air-Source) | Centrally-Ducted | DLCURAH24ABK | EN(A,D,W)4X36L17** | *80VTL0701716A* | 24200 | 17 | 10.5 | 8.1 | 26200 | 23000 | 87.79% | 1.9 | 19100 | R-410A
206771085 | 2.62 | Yes | Yes | ARCOAIRE | HRCU-A-CB (Split System: Heat Pump with Remote Outdoor Unit-Air-Source) | Centrally-Ducted | HVH837GKA2* | EA*4X36L21A*+WALLCON | *96CTN0801714A* | 31400 | 17 | 11 | 8.1 | 33400 | 24400 | 73.05% | 1.84 | 31400 | R-410A
206773138 | 2.7 | Yes | Yes | ARCOAIRE | HRCU-A-CB (Split System: Heat Pump with Remote Outdoor Unit-Air-Source) | Centrally-Ducted | HVH837GKA2* | EA*4X48L21A*+WALLCON | *80CSU0401712A* | 32400 | 17.5 | 11 | 8.1 | 32600 | 25000 | 76.69% | 1.96 | 31400 | R-410A
206772823 | 2.7 | Yes | Yes | ARCOAIRE | HRCU-A-CB (Split System: Heat Pump with Remote Outdoor Unit-Air-Source) | Centrally-Ducted | HVH837GKA2* | EHD4X42AAL+WALLCON | *80CTL0701412A* | 32400 | 17 | 11 | 8.1 | 33200 | 25000 | 75.3% | 1.94 | 31800 | R-410A
211227079 | 3.12 | Yes | No | ARCOAIRE | HRCU-A-CB (Split System: Heat Pump with Remote Outdoor Unit-Air-Source) | Centrally-Ducted | DLCURAH36ABK | EA*4X37L21A* | *95ESN1002122A* | 37400 | 15.5 | 10 | 8.5 | 39000 | 35000 | 89.74% | 2.16 | 29200 | R-410A
206764982 | 2.7 | Yes | Yes | CARRIER | HRCU-A-CB (Split System: Heat Pump with Remote Outdoor Unit-Air-Source) | Centrally-Ducted | 25VNA837A*031* | CAP**4824AL*+UI | 59TN6B120C24**22 | 32400 | 17.5 | 11.7 | 8.5 | 32400 | 24800 | 76.54% | 2 | 31400 | R-410A
206765017 | 2.7 | Yes | Yes | CARRIER | HRCU-A-CB (Split System: Heat Pump with Remote Outdoor Unit-Air-Source) | Centrally-Ducted | 25VNA837A*031* | CNPV*4821AL*+UI | 58TN*A070C17**16 | 32400 | 17.5 | 11.5 | 8.1 | 33000 | 25000 | 75.76% | 1.94 | 31600 | R-410A
206765036 | 2.7 | Yes | Yes | CARRIER | HRCU-A-CB (Split System: Heat Pump with Remote Outdoor Unit-Air-Source) | Centrally-Ducted | 25VNA837A*031* | CNPV*4824AL*+UI | 59MN7B100C21**22 | 32400 | 17.5 | 11.7 | 8.1 | 33000 | 24800 | 75.15% | 1.96 | 31400 | R-410A
206765068 | 2.72 | Yes | Yes | CARRIER | HRCU-A-CB (Split System: Heat Pump with Remote Outdoor Unit-Air-Source) | Centrally-Ducted | 25VNA837A*031* | CSPH*4212AL*+UI | 59TN6B120C24**22 | 32600 | 17 | 11 | 8.1 | 33000 | 24800 | 75.15% | 1.96 | 31600 | R-410A
206765084 | 2.72 | Yes | Yes | CARRIER | HRCU-A-CB (Split System: Heat Pump with Remote Outdoor Unit-Air-Source) | Centrally-Ducted | 25VNA837A*031* | CSPH*4812AL*+UI | 58TN*A135C24**22 | 32600 | 17 | 11 | 8.1 | 33000 | 24800 | 75.15% | 1.98 | 31600 | R-410A
212988807 | 1.45 | Yes | Yes | PAYNE HEATING AND COOLING | HRCU-A-CB (Split System: Heat Pump with Remote Outdoor Unit-Air-Source) | Centrally-Ducted | 38MURAQ18AB3* | CAP**3017AL* | PG95MSUA36040B** | 17400 | 16 | 10.5 | 8.5 | 18000 | 18800 | 104.4% | 2.26 | 12200 | R-410A
212985301 | 2.55 | No | No | PAYNE HEATING AND COOLING | HRCU-A-CB (Split System: Heat Pump with Remote Outdoor Unit-Air-Source) | Centrally-Ducted | 38MURAQ30AB3* | CAP**4321AL* | PG92MSAA60100C** | 30600 | 16 | 9 | 8.5 | 35000 | 26800 | 76.57% | 1.86 | 23600 | R-410A
216676114 | 1.95 | No | No | ARCOAIRE | HRCU-A-CB (Split System: Heat Pump with Remote Outdoor Unit-Air-Source) | Centrally-Ducted | D5CURAH24AAK | EA*5X30M17A* | *80VSL0451412B* | 23400 | 15.2 | 9.8 | 8.5 | 24000 | 19400 | 80.83% | 1.9 | 18900 | R-454B
215670617 | 2.95 | Yes | Yes | BRYANT HEATING AND COOLING SYSTEMS | HRCU-A-CB (Split System: Heat Pump with Remote Outdoor Unit-Air-Source) | Centrally-Ducted | 290VAN036**AA* | FE5BNBD60L*+UI |  | 35400 | 19.5 | 11.5 | 9.5 | 34000 | 24400 | 71.76% | 2.04 | 29400 | R-454B
207335068 | 4.5 | Yes | Yes | AC PRO.com | HRCU-A-CB (Split System: Heat Pump with Remote Outdoor Unit-Air-Source) | Centrally-Ducted | AUD60W/A-D(U) | AUD60AH2/A-D(U) |  | 54000 | 16 | 10 | 9 | 54000 | 41000 | 75.93% | 1.8 | 44000 | R-410A
211226421 | 2.93 | Yes | No | ARCOAIRE | HRCU-A-CB (Split System: Heat Pump with Remote Outdoor Unit-Air-Source) | Centrally-Ducted | DLCURAH36ABK | EA*4X36L21A* | *96VTN1002122A* | 35200 | 16.5 | 10 | 8.1 | 38500 | 35200 | 91.43% | 1.82 | 29400 | R-410A
215670417 | 2.87 | No | No | BRYANT HEATING AND COOLING SYSTEMS | HRCU-A-CB (Split System: Heat Pump with Remote Outdoor Unit-Air-Source) | Centrally-Ducted | 290VAN036**AA* | CSAH*6012AM*+UI | 88*TB48070C17*** | 34400 | 17 | 9.5 | 8.5 | 34800 | 25000 | 71.84% | 1.8 | 30000 | R-454B
215670467 | 2.88 | Yes | Yes | BRYANT HEATING AND COOLING SYSTEMS | HRCU-A-CB (Split System: Heat Pump with Remote Outdoor Unit-Air-Source) | Centrally-Ducted | 290VAN036**AA* | CSAH*6012AM*+UI | 88*TB66135C24*** | 34600 | 17 | 10 | 8.5 | 34600 | 24800 | 71.68% | 1.92 | 29800 | R-454B
215670587 | 2.88 | Yes | Yes | BRYANT HEATING AND COOLING SYSTEMS | HRCU-A-CB (Split System: Heat Pump with Remote Outdoor Unit-Air-Source) | Centrally-Ducted | 290VAN036**AA* | CSAH*6012AM*+UI | 986TD66100C21*** | 34600 | 17 | 10 | 8.5 | 34600 | 24800 | 71.68% | 1.92 | 30000 | R-454B
206135812 | 2.68 | Yes | Yes | CARRIER | HRCU-A-CB (Split System: Heat Pump with Remote Outdoor Unit-Air-Source) | Centrally-Ducted | 25VNA837A*030* | CAP**4824AL*+UI | 58CU*A100C21**20 | 32200 | 17 | 11 | 8.1 | 32600 | 25000 | 76.69% | 1.96 | 31400 | R-410A
206764325 | 1.97 | Yes | No | CARRIER | HRCU-A-CB (Split System: Heat Pump with Remote Outdoor Unit-Air-Source) | Centrally-Ducted | 25VNA825A*032* | CAP**3617AL*+UI | 59TN6B080C17**14 | 23600 | 16.5 | 10.5 | 8.1 | 21600 | 16700 | 77.31% | 1.92 | 20800 | R-410A
206764339 | 1.97 | Yes | Yes | CARRIER | HRCU-A-CB (Split System: Heat Pump with Remote Outdoor Unit-Air-Source) | Centrally-Ducted | 25VNA825A*032* | CAP**3621AL*+UI | 59MN7B100C21**22 | 23600 | 16.5 | 11 | 8.1 | 21400 | 16600 | 77.57% | 1.94 | 20600 | R-410A
206764357 | 2.03 | Yes | Yes | CARRIER | HRCU-A-CB (Split System: Heat Pump with Remote Outdoor Unit-Air-Source) | Centrally-Ducted | 25VNA825A*032* | CAP**3721AL*+UI | 59TN6B060C17**14 | 24400 | 16.5 | 11 | 8.1 | 21200 | 16700 | 78.77% | 2.02 | 20600 | R-410A
206764909 | 2.73 | Yes | Yes | CARRIER | HRCU-A-CB (Split System: Heat Pump with Remote Outdoor Unit-Air-Source) | Centrally-Ducted | 25VNA837A*031* | CAP**3721AL*+UI | 58TN*A070C17**16 | 32800 | 17.5 | 11.5 | 8.5 | 33000 | 25200 | 76.36% | 1.98 | 32000 | R-410A
206764958 | 2.75 | Yes | Yes | CARRIER | HRCU-A-CB (Split System: Heat Pump with Remote Outdoor Unit-Air-Source) | Centrally-Ducted | 25VNA837A*031* | CAP**4321AL*+UI | 59MN7B100C21**22 | 33000 | 17.5 | 11.7 | 8.5 | 33000 | 25200 | 76.36% | 2 | 31800 | R-410A
206765027 | 2.7 | Yes | Yes | CARRIER | HRCU-A-CB (Split System: Heat Pump with Remote Outdoor Unit-Air-Source) | Centrally-Ducted | 25VNA837A*031* | CNPV*4821AL*+UI | 59TN6B100C21**22 | 32400 | 17.5 | 11.7 | 8.1 | 33000 | 24800 | 75.15% | 1.96 | 31400 | R-410A
216678411 | 2.07 | Yes | No | ARCOAIRE | HRCU-A-CB (Split System: Heat Pump with Remote Outdoor Unit-Air-Source) | Centrally-Ducted | D5CURAH24AAK | EA*5X37M21A* | *97VTN1002122A* | 24800 | 15.5 | 10 | 9 | 23200 | 19100 | 82.33% | 2.08 | 18400 | R-454B
216677825 | 2.02 | Yes | No | ARCOAIRE | HRCU-A-CB (Split System: Heat Pump with Remote Outdoor Unit-Air-Source) | Centrally-Ducted | D5CURAH24AAK | ESH5X36M12A* | *95MSU1002120A* | 24200 | 15.2 | 10 | 8.5 | 23800 | 19300 | 81.09% | 1.92 | 18700 | R-454B
216677356 | 2.08 | Yes | No | ARCOAIRE | HRCU-A-CB (Split System: Heat Pump with Remote Outdoor Unit-Air-Source) | Centrally-Ducted | D5CURAH24AAK | EA*5X37M21A* | *96MSN1002122A* | 25000 | 15.5 | 10 | 9 | 23200 | 19100 | 82.33% | 2.08 | 18500 | R-454B
216677525 | 1.97 | No | No | ARCOAIRE | HRCU-A-CB (Split System: Heat Pump with Remote Outdoor Unit-Air-Source) | Centrally-Ducted | D5CURAH24AAK | EA*5X36M17A* | *96VSN0601716B* | 23600 | 15.2 | 9.8 | 8.5 | 24000 | 19400 | 80.83% | 1.92 | 18900 | R-454B
216676438 | 2.07 | Yes | Yes | ARCOAIRE | HRCU-A-CB (Split System: Heat Pump with Remote Outdoor Unit-Air-Source) | Centrally-Ducted | D5CURAH24AAK | EA*5X37M17A* | *80MSU0601716A* | 24800 | 16 | 10 | 9 | 23600 | 19200 | 81.36% | 2.06 | 18700 | R-454B
216676154 | 2.02 | Yes | No | ARCOAIRE | HRCU-A-CB (Split System: Heat Pump with Remote Outdoor Unit-Air-Source) | Centrally-Ducted | D5CURAH24AAK | EA*5X25M17A* | *80VSL0451412B* | 24200 | 15.5 | 10 | 8.5 | 23200 | 19100 | 82.33% | 1.94 | 18500 | R-454B
210598195 | 2.02 | Yes | Yes | ARCOAIRE | HRCU-A-CB (Split System: Heat Pump with Remote Outdoor Unit-Air-Source) | Centrally-Ducted | HVH825GKA2* | EHD4X42AAL+WALLCON | *95CSU0802120A* | 24200 | 16 | 11 | 8.1 | 21400 | 16600 | 77.57% | 2 | 20600 | R-410A
204456466 | 2.02 | Yes | Yes | ARCOAIRE | HRCU-A-CB (Split System: Heat Pump with Remote Outdoor Unit-Air-Source) | Centrally-Ducted | HVH825GKA2* | EA*4X25L17A*+WALLCON | *96CTN0801714A* | 24200 | 16.5 | 11 | 8.1 | 21400 | 16700 | 78.04% | 2 | 20600 | R-410A
206136018 | 2.72 | Yes | Yes | ARCOAIRE | HRCU-A-CB (Split System: Heat Pump with Remote Outdoor Unit-Air-Source) | Centrally-Ducted | HVH837GKA** | EHD4X48AAL+WALLCON | *80CSU0601716A* | 32600 | 16.5 | 11 | 8.1 | 33200 | 25000 | 75.3% | 1.96 | 31600 | R-410A
206136354 | 2.72 | Yes | Yes | ARCOAIRE | HRCU-A-CB (Split System: Heat Pump with Remote Outdoor Unit-Air-Source) | Centrally-Ducted | HVH837GKA** | EHD4X48AAL+WALLCON | *95CSU0802120A* | 32600 | 17 | 11 | 8.1 | 33000 | 24800 | 75.15% | 1.98 | 31600 | R-410A
211262770 | 1.46 | Yes | Yes | ARCOAIRE | HRCU-A-CB (Split System: Heat Pump with Remote Outdoor Unit-Air-Source) | Centrally-Ducted | DLCURAH18ABK | EN(A,D)4X24L14** | *80ES(N,L)0701412A* | 17500 | 16 | 11 | 8.5 | 18400 | 18800 | 102.2% | 2.26 | 12400 | R-410A
211262918 | 1.47 | Yes | Yes | ARCOAIRE | HRCU-A-CB (Split System: Heat Pump with Remote Outdoor Unit-Air-Source) | Centrally-Ducted | DLCURAH18ABK | EN(A,D)4X24L17** | *95ESU0401712A* | 17600 | 16 | 11 | 8.5 | 18500 | 18800 | 101.6% | 2.26 | 12400 | R-410A
211227106 | 3.07 | Yes | No | ARCOAIRE | HRCU-A-CB (Split System: Heat Pump with Remote Outdoor Unit-Air-Source) | Centrally-Ducted | DLCURAH36ABK | EA*4X37L21A* | *96VSN0801716A* | 36800 | 15.2 | 10 | 8.5 | 38500 | 35000 | 90.91% | 2.1 | 29200 | R-410A
206765100 | 2.73 | Yes | Yes | CARRIER | HRCU-A-CB (Split System: Heat Pump with Remote Outdoor Unit-Air-Source) | Centrally-Ducted | 25VNA837A*031* | CAP**3721AL*+UI | 58CU*A040C17**12 | 32800 | 17.5 | 11 | 8.5 | 33000 | 25200 | 76.36% | 1.98 | 31800 | R-410A
210598494 | 2 | Yes | Yes | ARCOAIRE | HRCU-A-CB (Split System: Heat Pump with Remote Outdoor Unit-Air-Source) | Centrally-Ducted | HVH825GKA2* | EN(A,D,W)4X48L21**+WALLCON | *95CSU0601716A* | 24000 | 16.5 | 11 | 8.1 | 21400 | 16700 | 78.04% | 2 | 20600 | R-410A
206133408 | 1.97 | Yes | No | ARCOAIRE | HRCU-A-CB (Split System: Heat Pump with Remote Outdoor Unit-Air-Source) | Centrally-Ducted | HVH825GKA2* | EA*4X36L21A*+WALLCON | *80CSU1002120A* | 23600 | 16.5 | 10.5 | 8.1 | 21400 | 16700 | 78.04% | 1.94 | 20800 | R-410A
206133740 | 2.02 | Yes | No | ARCOAIRE | HRCU-A-CB (Split System: Heat Pump with Remote Outdoor Unit-Air-Source) | Centrally-Ducted | HVH825GKA2* | EA*4X25L17A*+WALLCON | *95CSU0601716A* | 24200 | 16.5 | 10.5 | 8.1 | 21400 | 16700 | 78.04% | 2 | 20800 | R-410A
206133790 | 1.97 | Yes | No | ARCOAIRE | HRCU-A-CB (Split System: Heat Pump with Remote Outdoor Unit-Air-Source) | Centrally-Ducted | HVH825GKA2* | EA*4X36L21A*+WALLCON | *95CSU1002122A* | 23600 | 16.5 | 10.5 | 8.1 | 21400 | 16600 | 77.57% | 1.94 | 20600 | R-410A
206765058 | 2.7 | Yes | Yes | CARRIER | HRCU-A-CB (Split System: Heat Pump with Remote Outdoor Unit-Air-Source) | Centrally-Ducted | 25VNA837A*031* | CSPH*3612AL*+UI | 58TN*A090C17**16 | 32400 | 17 | 11 | 8.1 | 33200 | 24600 | 74.1% | 1.94 | 31600 | R-410A
206765108 | 2.73 | Yes | Yes | CARRIER | HRCU-A-CB (Split System: Heat Pump with Remote Outdoor Unit-Air-Source) | Centrally-Ducted | 25VNA837A*031* | CAP**4321AL*+UI | 58CU*A060C17**16 | 32800 | 17 | 11 | 8.5 | 33000 | 25200 | 76.36% | 1.96 | 31800 | R-410A
211261298 | 1.48 | Yes | Yes | PAYNE HEATING AND COOLING | HRCU-A-CB (Split System: Heat Pump with Remote Outdoor Unit-Air-Source) | Centrally-Ducted | 38MURAQ18AB3* | CAP**3014AL* | PG80VTLA36045A** | 17800 | 16.5 | 10.5 | 8.5 | 18200 | 18500 | 101.6% | 2.22 | 12300 | R-410A
211392433 | 2.83 | No | No | COLEMAN | HRCU-A-CB (Split System: Heat Pump with Remote Outdoor Unit-Air-Source) | Centrally-Ducted | HMH72B341 | XAFB36DBCN1 | TMLE080B12MP11 | 34000 | 18 | 9.5 | 8.1 | 34000 | 24400 | 71.76% | 2.06 | 25800 | R-410A
206133650 | 1.98 | Yes | No | ARCOAIRE | HRCU-A-CB (Split System: Heat Pump with Remote Outdoor Unit-Air-Source) | Centrally-Ducted | HVH825GKA2* | EHD4X30AAL+WALLCON | *80CSU0401712A* | 23800 | 16 | 10.5 | 8.1 | 21800 | 16800 | 77.06% | 1.98 | 21000 | R-410A
215670577 | 2.87 | No | No | BRYANT HEATING AND COOLING SYSTEMS | HRCU-A-CB (Split System: Heat Pump with Remote Outdoor Unit-Air-Source) | Centrally-Ducted | 290VAN036**AA* | CSAH*6012AM*+UI | 986TD42080C17*** | 34400 | 17 | 9.5 | 8.5 | 34800 | 25000 | 71.84% | 1.78 | 30200 | R-454B
206133378 | 1.97 | Yes | Yes | ARCOAIRE | HRCU-A-CB (Split System: Heat Pump with Remote Outdoor Unit-Air-Source) | Centrally-Ducted | HVH825GKA2* | EA*4X36L21A*+WALLCON | *80CSU0401712A* | 23600 | 17 | 11 | 8.1 | 21400 | 16600 | 77.57% | 1.94 | 20600 | R-410A
206773147 | 2.68 | Yes | Yes | ARCOAIRE | HRCU-A-CB (Split System: Heat Pump with Remote Outdoor Unit-Air-Source) | Centrally-Ducted | HVH837GKA2* | EA*4X48L21A*+WALLCON | *80CSU0601716A* | 32200 | 17 | 11 | 8.1 | 32600 | 25000 | 76.69% | 1.96 | 31400 | R-410A
206772327 | 2.7 | Yes | Yes | ARCOAIRE | HRCU-A-CB (Split System: Heat Pump with Remote Outdoor Unit-Air-Source) | Centrally-Ducted | HVH837GKA2* | EN(A,D,W)4X48L21**+WALLCON | *80CTL0901716A* | 32400 | 18 | 11.7 | 8.1 | 32800 | 24800 | 75.61% | 1.98 | 31400 | R-410A
216676664 | 1.98 | No | No | ARCOAIRE | HRCU-A-CB (Split System: Heat Pump with Remote Outdoor Unit-Air-Source) | Centrally-Ducted | D5CURAH24AAK | EA*5X36M17A* | *80VTL0701716B* | 23800 | 15.2 | 9.8 | 8.5 | 24000 | 19400 | 80.83% | 1.9 | 18900 | R-454B
216676144 | 1.97 | No | No | ARCOAIRE | HRCU-A-CB (Split System: Heat Pump with Remote Outdoor Unit-Air-Source) | Centrally-Ducted | D5CURAH24AAK | EA*5X36M17A* | *80VSL0451412B* | 23600 | 15.5 | 9.8 | 8.5 | 24000 | 19300 | 80.42% | 1.92 | 18800 | R-454B
216675812 | 2 | Yes | No | ARCOAIRE | HRCU-A-CB (Split System: Heat Pump with Remote Outdoor Unit-Air-Source) | Centrally-Ducted | D5CURAH24AAK | ESH5X36M12A* | *80MS(N,L)0701412A* | 24000 | 15.2 | 10 | 8.5 | 23600 | 19200 | 81.36% | 1.94 | 18700 | R-454B
215683600 | 1.98 | Yes | Yes | BRYANT HEATING AND COOLING SYSTEMS | HRCU-A-CB (Split System: Heat Pump with Remote Outdoor Unit-Air-Source) | Centrally-Ducted | 290VAN024**AA* | CAA**2517AM*+UI | 88*TB36045C17*** | 23800 | 17 | 10 | 9 | 23400 | 16500 | 70.51% | 2 | 19800 | R-454B
215683682 | 1.95 | No | No | BRYANT HEATING AND COOLING SYSTEMS | HRCU-A-CB (Split System: Heat Pump with Remote Outdoor Unit-Air-Source) | Centrally-Ducted | 290VAN024**AA* | CAA**3717AM*+UI | 986TD30040C14*** | 23400 | 16 | 9.5 | 9 | 24000 | 16900 | 70.42% | 1.98 | 20200 | R-454B
215683684 | 1.98 | Yes | Yes | BRYANT HEATING AND COOLING SYSTEMS | HRCU-A-CB (Split System: Heat Pump with Remote Outdoor Unit-Air-Source) | Centrally-Ducted | 290VAN024**AA* | CAA**3717AM*+UI | 986TD42060C17*** | 23800 | 17 | 10 | 9 | 23600 | 16600 | 70.34% | 2 | 19900 | R-454B
211388344 | 2.82 | No | No | COLEMAN | HRCU-A-CB (Split System: Heat Pump with Remote Outdoor Unit-Air-Source) | Centrally-Ducted | HMH72B341 | XAUB36DXXN1+TXV | TM9V060B12MP12 | 33800 | 17 | 9.5 | 8.5 | 33400 | 23800 | 71.26% | 2.04 | 25400 | R-410A
211388548 | 2.83 | Yes | No | COLEMAN | HRCU-A-CB (Split System: Heat Pump with Remote Outdoor Unit-Air-Source) | Centrally-Ducted | HMH72B341 | XAHC36DXXN1+TXV | TM9E100C20MP12 | 34000 | 15.5 | 10 | 8.1 | 33200 | 23600 | 71.08% | 2.06 | 25000 | R-410A
205751019 | 2.73 | Yes | Yes | ARCOAIRE | HRCU-A-CB (Split System: Heat Pump with Remote Outdoor Unit-Air-Source) | Centrally-Ducted | HVH837GKA** | EA*4X37L21A*+WALLCON | *80CTL0902120A* | 32800 | 17.5 | 11.7 | 8.5 | 33000 | 25200 | 76.36% | 1.98 | 31800 | R-410A
210470269 | 2.73 | Yes | Yes | ARCOAIRE | HRCU-A-CB (Split System: Heat Pump with Remote Outdoor Unit-Air-Source) | Centrally-Ducted | HVH837GKA2* | EA*4X60L24A*+WALLCON | *80CTL0902120A* | 32800 | 17.5 | 11.7 | 8.5 | 31800 | 24800 | 77.99% | 1.98 | 31000 | R-410A
206773003 | 2.73 | Yes | Yes | ARCOAIRE | HRCU-A-CB (Split System: Heat Pump with Remote Outdoor Unit-Air-Source) | Centrally-Ducted | HVH837GKA2* | EHD4X48AAL+WALLCON | *80CTL0901716A* | 32800 | 17.5 | 11.5 | 8.1 | 33000 | 24800 | 75.15% | 1.98 | 31600 | R-410A
206772724 | 2.72 | Yes | Yes | ARCOAIRE | HRCU-A-CB (Split System: Heat Pump with Remote Outdoor Unit-Air-Source) | Centrally-Ducted | HVH837GKA2* | EHD4X42AAL+WALLCON | *80CTL1352422A* | 32600 | 17 | 11 | 8.1 | 33000 | 24800 | 75.15% | 1.96 | 31600 | R-410A
216676945 | 2.03 | Yes | No | ARCOAIRE | HRCU-A-CB (Split System: Heat Pump with Remote Outdoor Unit-Air-Source) | Centrally-Ducted | D5CURAH24AAK | EA*5X37M21A* | *92MSN0601714A* | 24400 | 15.5 | 10 | 8.5 | 23000 | 19000 | 82.61% | 1.96 | 18400 | R-454B
216676968 | 1.95 | No | No | ARCOAIRE | HRCU-A-CB (Split System: Heat Pump with Remote Outdoor Unit-Air-Source) | Centrally-Ducted | D5CURAH24AAK | EA*5X30M17A* | *92MSN0801716A* | 23400 | 15.5 | 9.8 | 8.5 | 24000 | 19400 | 80.83% | 1.9 | 18900 | R-454B
216677018 | 2.02 | Yes | No | ARCOAIRE | HRCU-A-CB (Split System: Heat Pump with Remote Outdoor Unit-Air-Source) | Centrally-Ducted | D5CURAH24AAK | ESH5X36M12A* | *92MSN1002120A* | 24200 | 15.2 | 10 | 8.5 | 23600 | 19300 | 81.78% | 1.94 | 18700 | R-454B
216678215 | 2.07 | Yes | No | ARCOAIRE | HRCU-A-CB (Split System: Heat Pump with Remote Outdoor Unit-Air-Source) | Centrally-Ducted | D5CURAH24AAK | EA*5X37M21A* | *96VTN1002122B* | 24800 | 15.5 | 10 | 9 | 23200 | 19100 | 82.33% | 2.08 | 18400 | R-454B
216678070 | 2.03 | Yes | No | ARCOAIRE | HRCU-A-CB (Split System: Heat Pump with Remote Outdoor Unit-Air-Source) | Centrally-Ducted | D5CURAH24AAK | EA*5X37M21A* | *96VTN0601716B* | 24400 | 15.5 | 10 | 8.5 | 23000 | 19000 | 82.61% | 1.96 | 18400 | R-454B
215674385 | 3.79 | No | No | BRYANT HEATING AND COOLING SYSTEMS | HRCU-A-CB (Split System: Heat Pump with Remote Outdoor Unit-Air-Source) | Centrally-Ducted | 290VAN048**AA* | CAA**6121AM*+UI | 935CB48060C17*** | 45500 | 17.5 | 9.5 | 9 | 48000 | 34200 | 71.25% | 2.06 | 42500 | R-454B
211386214 | 2.77 | No | No | COLEMAN | HRCU-A-CB (Split System: Heat Pump with Remote Outdoor Unit-Air-Source) | Centrally-Ducted | HMH72B341 | XAHC48FBCN1 | TL9E080C16UH11 | 33200 | 16 | 9 | 8.5 | 32400 | 23600 | 72.84% | 2.04 | 25200 | R-410A
211386416 | 2.83 | No | No | COLEMAN | HRCU-A-CB (Split System: Heat Pump with Remote Outdoor Unit-Air-Source) | Centrally-Ducted | HMH72B341 | XAFD48FBCN1 | TL8E100C20UH11 | 34000 | 16.5 | 9.5 | 8.5 | 32400 | 23800 | 73.46% | 2.1 | 25400 | R-410A
206765452 | 1.92 | Yes | No | ARCOAIRE | HRCU-A-CB (Split System: Heat Pump with Remote Outdoor Unit-Air-Source) | Centrally-Ducted | HVH825GKA3* | EA*4X24L17A*+WALLCON | *97CMN0601714A* | 23000 | 16 | 10.5 | 8.1 | 22000 | 17000 | 77.27% | 1.88 | 21200 | R-410A
206766053 | 2.03 | Yes | Yes | ARCOAIRE | HRCU-A-CB (Split System: Heat Pump with Remote Outdoor Unit-Air-Source) | Centrally-Ducted | HVH825GKA3* | EA*4X37L21A*+WALLCON | *97CMN0602120A* | 24400 | 16.5 | 11 | 8.1 | 21200 | 16700 | 78.77% | 2.02 | 20600 | R-410A
206765801 | 1.97 | Yes | Yes | ARCOAIRE | HRCU-A-CB (Split System: Heat Pump with Remote Outdoor Unit-Air-Source) | Centrally-Ducted | HVH825GKA3* | EA*4X36L21A*+WALLCON | *97CMN1002122A* | 23600 | 16.5 | 11 | 8.1 | 21400 | 16600 | 77.57% | 1.94 | 20600 | R-410A
211264883 | 1.51 | Yes | Yes | ARCOAIRE | HRCU-A-CB (Split System: Heat Pump with Remote Outdoor Unit-Air-Source) | Centrally-Ducted | DLCURAH18ABK | FXM4X24**AL |  | 18100 | 16 | 10.5 | 8.5 | 18600 | 18500 | 99.46% | 2.22 | 12400 | R-410A
211262659 | 1.49 | Yes | No | ARCOAIRE | HRCU-A-CB (Split System: Heat Pump with Remote Outdoor Unit-Air-Source) | Centrally-Ducted | DLCURAH18ABK | EN(A,D)4X24L14** | *96VTN0601412A* | 17900 | 15.5 | 11 | 8.5 | 18800 | 18700 | 99.47% | 2.26 | 12500 | R-410A
211263276 | 1.47 | Yes | No | ARCOAIRE | HRCU-A-CB (Split System: Heat Pump with Remote Outdoor Unit-Air-Source) | Centrally-Ducted | DLCURAH18ABK | EN(A,D)4X24L17** | *96VTN0601714A* | 17600 | 15.5 | 10.5 | 8.5 | 18600 | 18900 | 101.6% | 2.26 | 12500 | R-410A
210598055 | 2 | Yes | Yes | ARCOAIRE | HRCU-A-CB (Split System: Heat Pump with Remote Outdoor Unit-Air-Source) | Centrally-Ducted | HVH825GKA2* | EA*4X48L21A*+WALLCON | *97CMN0801714A* | 24000 | 16.5 | 11 | 8.1 | 21000 | 16600 | 79.05% | 2 | 20600 | R-410A
211391800 | 2.73 | No | No | COLEMAN | HRCU-A-CB (Split System: Heat Pump with Remote Outdoor Unit-Air-Source) | Centrally-Ducted | HMH72B341 | XAFC30CXXN1+TXV | TMLE100B12MP11 | 32800 | 17.5 | 9.5 | 8.1 | 33400 | 23400 | 70.06% | 2.04 | 26200 | R-410A
211391918 | 2.73 | No | No | COLEMAN | HRCU-A-CB (Split System: Heat Pump with Remote Outdoor Unit-Air-Source) | Centrally-Ducted | HMH72B341 | XAFB30CXXN1+TXV | TMLE100B12MP11 | 32800 | 17.5 | 9.5 | 8.1 | 33400 | 23400 | 70.06% | 2.04 | 26200 | R-410A
211397173 | 2.82 | No | No | COLEMAN | HRCU-A-CB (Split System: Heat Pump with Remote Outdoor Unit-Air-Source) | Centrally-Ducted | HMH72B341 | XAHC48FBCN1 | TPLC120C20MP13 | 33800 | 16.5 | 9 | 8.5 | 32400 | 23800 | 73.46% | 2.06 | 25200 | R-410A
211397273 | 2.8 | No | No | COLEMAN | HRCU-A-CB (Split System: Heat Pump with Remote Outdoor Unit-Air-Source) | Centrally-Ducted | HMH72B341 | XAHD48FXXN1+TXV | CPLC080C16MP13 | 33600 | 16 | 9 | 8.5 | 32400 | 23800 | 73.46% | 2.06 | 25200 | R-410A
215670297 | 2.85 | No | No | BRYANT HEATING AND COOLING SYSTEMS | HRCU-A-CB (Split System: Heat Pump with Remote Outdoor Unit-Air-Source) | Centrally-Ducted | 290VAN036**AA* | CSAH*4812AM*+UI | 987MC60080C21*** | 34200 | 16.5 | 9.5 | 8.5 | 35400 | 25200 | 71.19% | 1.88 | 30400 | R-454B
215670397 | 2.85 | No | No | BRYANT HEATING AND COOLING SYSTEMS | HRCU-A-CB (Split System: Heat Pump with Remote Outdoor Unit-Air-Source) | Centrally-Ducted | 290VAN036**AA* | CSAH*6012AM*+UI | 88*TB36045C17*** | 34200 | 16.5 | 9 | 8.5 | 35000 | 25200 | 72% | 1.78 | 30400 | R-454B
216677575 | 1.97 | No | No | ARCOAIRE | HRCU-A-CB (Split System: Heat Pump with Remote Outdoor Unit-Air-Source) | Centrally-Ducted | D5CURAH24AAK | EA*5X36M17A* | *96VSN0801716B* | 23600 | 15.2 | 9.8 | 8.5 | 24000 | 19400 | 80.83% | 1.9 | 18800 | R-454B
216676590 | 2.02 | Yes | No | ARCOAIRE | HRCU-A-CB (Split System: Heat Pump with Remote Outdoor Unit-Air-Source) | Centrally-Ducted | D5CURAH24AAK | EA*5X25M17A* | *80VTL0451412B* | 24200 | 15.5 | 10 | 8.5 | 23200 | 19100 | 82.33% | 1.94 | 18500 | R-454B
216676653 | 1.97 | No | No | ARCOAIRE | HRCU-A-CB (Split System: Heat Pump with Remote Outdoor Unit-Air-Source) | Centrally-Ducted | D5CURAH24AAK | EA*5X30M17A* | *80VTL0701716B* | 23600 | 15.2 | 9.8 | 8.5 | 24200 | 19400 | 80.17% | 1.9 | 18900 | R-454B
215683702 | 2 | Yes | Yes | BRYANT HEATING AND COOLING SYSTEMS | HRCU-A-CB (Split System: Heat Pump with Remote Outdoor Unit-Air-Source) | Centrally-Ducted | 290VAN024**AA* | CAA**3721AM*+UI | 88*TB60110C21*** | 24000 | 17.5 | 10.5 | 9 | 23200 | 16300 | 70.26% | 2.02 | 19600 | R-454B
215932147 | 2.68 | Yes | Yes | AIRQUEST | HRCU-A-CB (Split System: Heat Pump with Remote Outdoor Unit-Air-Source) | Centrally-Ducted | H5H3V36*K*AAA* | EA*5X37M17A*+WALLCON | *96CTN0401410B* | 32200 | 17.5 | 10.5 | 9 | 34000 | 26200 | 77.06% | 1.96 | 30000 | R-454B
204456583 | 1.97 | Yes | Yes | ARCOAIRE | HRCU-A-CB (Split System: Heat Pump with Remote Outdoor Unit-Air-Source) | Centrally-Ducted | HVH825GKA2* | EA*4X30L17A*+WALLCON | *80CTL0901716A* | 23600 | 17 | 11 | 8.1 | 21400 | 16600 | 77.57% | 1.92 | 20800 | R-410A
206773476 | 2.75 | Yes | Yes | ARCOAIRE | HRCU-A-CB (Split System: Heat Pump with Remote Outdoor Unit-Air-Source) | Centrally-Ducted | HVH837GKA2* | EA*4X43L21A*+WALLCON | *95CSU0802120A* | 33000 | 17.5 | 11.5 | 8.5 | 32800 | 25000 | 76.22% | 2 | 31800 | R-410A
206772426 | 2.7 | Yes | Yes | ARCOAIRE | HRCU-A-CB (Split System: Heat Pump with Remote Outdoor Unit-Air-Source) | Centrally-Ducted | HVH837GKA2* | EN(A,D)4X48L24**+WALLCON | *96CTN1002122A* | 32400 | 17.5 | 11.7 | 8.1 | 33000 | 24800 | 75.15% | 1.96 | 31400 | R-410A
206771490 | 2.65 | Yes | Yes | ARCOAIRE | HRCU-A-CB (Split System: Heat Pump with Remote Outdoor Unit-Air-Source) | Centrally-Ducted | HVH837GKA2* | EA*4X42L21A*+WALLCON | *80CTL0901716A* | 31800 | 17.5 | 11.7 | 8.5 | 33000 | 24400 | 73.94% | 1.9 | 31200 | R-410A
206771940 | 2.68 | Yes | Yes | ARCOAIRE | HRCU-A-CB (Split System: Heat Pump with Remote Outdoor Unit-Air-Source) | Centrally-Ducted | HVH837GKA2* | EA*4X48L24A*+WALLCON | *97CMN1202422A* | 32200 | 17.5 | 11.7 | 8.5 | 32600 | 25000 | 76.69% | 1.98 | 31400 | R-410A
206771958 | 2.7 | Yes | Yes | ARCOAIRE | HRCU-A-CB (Split System: Heat Pump with Remote Outdoor Unit-Air-Source) | Centrally-Ducted | HVH837GKA2* | EA*4X48L24A*+WALLCON | *96CTN1002122A* | 32400 | 17.5 | 11.7 | 8.5 | 32600 | 24800 | 76.07% | 2 | 31400 | R-410A
206767117 | 1.95 | Yes | No | ARCOAIRE | HRCU-A-CB (Split System: Heat Pump with Remote Outdoor Unit-Air-Source) | Centrally-Ducted | HVH825GKA3* | EA*4X30L17A*+WALLCON | *80CSU0601716A* | 23400 | 16.5 | 10.5 | 8.1 | 21600 | 16700 | 77.31% | 1.9 | 20800 | R-410A
206765549 | 2.03 | Yes | Yes | ARCOAIRE | HRCU-A-CB (Split System: Heat Pump with Remote Outdoor Unit-Air-Source) | Centrally-Ducted | HVH825GKA3* | EA*4X25L17A*+WALLCON | *80CTL0701412A* | 24400 | 17.5 | 11.5 | 8.5 | 21200 | 16600 | 78.3% | 2.02 | 20600 | R-410A
214398375 | 1.92 | Yes | Yes | LUXAIRE | HRCU-A-CB (Split System: Heat Pump with Remote Outdoor Unit-Air-Source) | Centrally-Ducted | HH824E2S11 | CTF30B5ACS1+JMET12BS2N1 |  | 23000 | 18 | 12 | 9.5 | 23000 | 18500 | 80.43% | 2 | 17700 | R-454B
214397939 | 1.92 | Yes | Yes | LUXAIRE | HRCU-A-CB (Split System: Heat Pump with Remote Outdoor Unit-Air-Source) | Centrally-Ducted | HH824E2S11 | CTF30A5ADS1 | TM8E040A12MP11 | 23000 | 18 | 12 | 9.5 | 23000 | 18500 | 80.43% | 2 | 18100 | R-454B
216676508 | 1.98 | No | No | ARCOAIRE | HRCU-A-CB (Split System: Heat Pump with Remote Outdoor Unit-Air-Source) | Centrally-Ducted | D5CURAH24AAK | ESH5X30M12A* | *80MS(N,L)0701412A* | 23800 | 15.2 | 9.8 | 8.5 | 24200 | 19500 | 80.58% | 1.9 | 19000 | R-454B
213781244 | 2.75 | Yes | Yes | TEMPSTAR | HRCU-A-CB (Split System: Heat Pump with Remote Outdoor Unit-Air-Source) | Centrally-Ducted | TVH837GKA2* | EA*4X43L21A*+WALLCON | *97CMN1002122B* | 33000 | 17 | 11.5 | 8.5 | 32600 | 25000 | 76.69% | 1.98 | 31600 | R-410A
213781344 | 2.67 | Yes | No | TEMPSTAR | HRCU-A-CB (Split System: Heat Pump with Remote Outdoor Unit-Air-Source) | Centrally-Ducted | TVH837GKA2* | EA*4X48L21A*+WALLCON | *97CMN0601714B* | 32000 | 16.5 | 10.5 | 8.1 | 32800 | 25200 | 76.83% | 1.94 | 31600 | R-410A
213781394 | 2.7 | Yes | Yes | TEMPSTAR | HRCU-A-CB (Split System: Heat Pump with Remote Outdoor Unit-Air-Source) | Centrally-Ducted | TVH837GKA2* | EA*4X48L21A*+WALLCON | *96CTN1002122B* | 32400 | 17 | 11 | 8.1 | 32600 | 24800 | 76.07% | 1.98 | 31200 | R-410A
213781444 | 2.68 | Yes | Yes | TEMPSTAR | HRCU-A-CB (Split System: Heat Pump with Remote Outdoor Unit-Air-Source) | Centrally-Ducted | TVH837GKA2* | EA*4X48L24A*+WALLCON | *97CMN1202422B* | 32200 | 17 | 11 | 8.1 | 32600 | 24800 | 76.07% | 1.98 | 31200 | R-410A
216676294 | 1.95 | No | No | ARCOAIRE | HRCU-A-CB (Split System: Heat Pump with Remote Outdoor Unit-Air-Source) | Centrally-Ducted | D5CURAH24AAK | EA*5X30M17A* | *80VSL0901716B* | 23400 | 15.2 | 9.8 | 8.5 | 24000 | 19400 | 80.83% | 1.92 | 18900 | R-454B
216676244 | 1.95 | No | No | ARCOAIRE | HRCU-A-CB (Split System: Heat Pump with Remote Outdoor Unit-Air-Source) | Centrally-Ducted | D5CURAH24AAK | EA*5X30M17A* | *80VSL0701716B* | 23400 | 15.2 | 9.8 | 8.5 | 24000 | 19400 | 80.83% | 1.9 | 18900 | R-454B
216678502 | 2.02 | Yes | No | ARCOAIRE | HRCU-A-CB (Split System: Heat Pump with Remote Outdoor Unit-Air-Source) | Centrally-Ducted | D5CURAH24AAK | FM(C,U)5Z24**AL* |  | 24200 | 15.5 | 10 | 9 | 25400 | 19800 | 77.95% | 2 | 19400 | R-454B
210595976 | 2.02 | Yes | Yes | CARRIER | HRCU-A-CB (Split System: Heat Pump with Remote Outdoor Unit-Air-Source) | Centrally-Ducted | 25VNA825A*031* | CAP**4821AL*+UI | 58CU*A040C17**12 | 24200 | 17 | 11 | 8.1 | 21000 | 16500 | 78.57% | 2.02 | 20400 | R-410A
210595989 | 2 | Yes | Yes | CARRIER | HRCU-A-CB (Split System: Heat Pump with Remote Outdoor Unit-Air-Source) | Centrally-Ducted | 25VNA825A*031* | CAP**4821AL*+UI | 59TN6B060C17**14 | 24000 | 16.5 | 11 | 8.1 | 21000 | 16600 | 79.05% | 2 | 20600 | R-410A
210595990 | 2 | Yes | Yes | CARRIER | HRCU-A-CB (Split System: Heat Pump with Remote Outdoor Unit-Air-Source) | Centrally-Ducted | 25VNA825A*031* | CAP**4821AL*+UI | 59TN6B080C17**14 | 24000 | 16.5 | 11 | 8.1 | 21000 | 16600 | 79.05% | 2 | 20400 | R-410A
211397418 | 2.8 | No | No | COLEMAN | HRCU-A-CB (Split System: Heat Pump with Remote Outdoor Unit-Air-Source) | Centrally-Ducted | HMH72B341 | XAHC48FXXN1+TXV | TPLC100C16MP13 | 33600 | 16.5 | 9 | 8.5 | 32400 | 23800 | 73.46% | 2.06 | 25400 | R-410A
211397600 | 2.83 | No | No | COLEMAN | HRCU-A-CB (Split System: Heat Pump with Remote Outdoor Unit-Air-Source) | Centrally-Ducted | HMH72B341 | XAFD48FXXN1+TXV | CPLC100C16MP13 | 34000 | 16.5 | 9 | 8.5 | 33000 | 24400 | 73.94% | 2.1 | 25800 | R-410A
216643119 | 1.53 | Yes | No | AIRQUEST | HRCU-A-CB (Split System: Heat Pump with Remote Outdoor Unit-Air-Source) | Centrally-Ducted | D5CUHAH18AAK | EA*5X19M17A* | *80MS(N,L)0451412A* | 18300 | 15.2 | 11 | 10.5 | 19800 | 17700 | 89.39% | 2 | 14800 | R-454B
204456358 | 1.95 | Yes | No | ARCOAIRE | HRCU-A-CB (Split System: Heat Pump with Remote Outdoor Unit-Air-Source) | Centrally-Ducted | HVH825GKA2* | EA*4X24L14A*+WALLCON | *80CTL0701412A* | 23400 | 17 | 10.5 | 8.1 | 22000 | 16800 | 76.36% | 1.9 | 21000 | R-410A
206764334 | 1.95 | Yes | No | CARRIER | HRCU-A-CB (Split System: Heat Pump with Remote Outdoor Unit-Air-Source) | Centrally-Ducted | 25VNA825A*032* | CAP**3621AL*+UI | 59TN6B060C17**14 | 23400 | 16.5 | 10.5 | 8.1 | 21600 | 16700 | 77.31% | 1.92 | 20800 | R-410A
206764516 | 2.03 | Yes | Yes | CARRIER | HRCU-A-CB (Split System: Heat Pump with Remote Outdoor Unit-Air-Source) | Centrally-Ducted | 25VNA825A*032* | CAP**3721AL*+UI | 59CU5A100C21**22 | 24400 | 17 | 11 | 8.5 | 21200 | 16600 | 78.3% | 2.04 | 20600 | R-410A
213780944 | 2.72 | Yes | Yes | TEMPSTAR | HRCU-A-CB (Split System: Heat Pump with Remote Outdoor Unit-Air-Source) | Centrally-Ducted | TVH837GKA2* | EA*4X37L21A*+WALLCON | *96CTN0601714B* | 32600 | 17 | 11 | 8.1 | 33000 | 25400 | 76.97% | 1.94 | 32000 | R-410A
213781144 | 2.65 | Yes | Yes | TEMPSTAR | HRCU-A-CB (Split System: Heat Pump with Remote Outdoor Unit-Air-Source) | Centrally-Ducted | TVH837GKA2* | EA*4X42L24A*+WALLCON | *96CTN1002122B* | 31800 | 17 | 11 | 8.1 | 33000 | 24200 | 73.33% | 1.88 | 31200 | R-410A
216678147 | 2.07 | Yes | No | ARCOAIRE | HRCU-A-CB (Split System: Heat Pump with Remote Outdoor Unit-Air-Source) | Centrally-Ducted | D5CURAH24AAK | EA*5X37M21A* | *96VTN0801716B* | 24800 | 15.5 | 10 | 8.5 | 23200 | 19100 | 82.33% | 1.96 | 18500 | R-454B
216677745 | 1.97 | No | No | ARCOAIRE | HRCU-A-CB (Split System: Heat Pump with Remote Outdoor Unit-Air-Source) | Centrally-Ducted | D5CURAH24AAK | EA*5X30M17A* | *95MSU0601716A* | 23600 | 15.2 | 9.8 | 8.5 | 24200 | 19400 | 80.17% | 1.9 | 18900 | R-454B
216677802 | 2.02 | Yes | No | ARCOAIRE | HRCU-A-CB (Split System: Heat Pump with Remote Outdoor Unit-Air-Source) | Centrally-Ducted | D5CURAH24AAK | EA*5X37M21A* | *95MSU0802120A* | 24200 | 15.5 | 10 | 8.5 | 23000 | 19000 | 82.61% | 1.96 | 18400 | R-454B
216676484 | 2.03 | Yes | No | ARCOAIRE | HRCU-A-CB (Split System: Heat Pump with Remote Outdoor Unit-Air-Source) | Centrally-Ducted | D5CURAH24AAK | ESH5X30M12A* | *80MSU0802120A* | 24400 | 15.2 | 10 | 8.5 | 24400 | 19500 | 79.92% | 1.9 | 19100 | R-454B
206765981 | 2.02 | Yes | Yes | ARCOAIRE | HRCU-A-CB (Split System: Heat Pump with Remote Outdoor Unit-Air-Source) | Centrally-Ducted | HVH825GKA3* | EA*4X37L21A*+WALLCON | *97CMN0601714A* | 24200 | 16 | 11 | 8.1 | 21200 | 16800 | 79.25% | 2 | 20800 | R-410A
206765990 | 2.03 | Yes | Yes | ARCOAIRE | HRCU-A-CB (Split System: Heat Pump with Remote Outdoor Unit-Air-Source) | Centrally-Ducted | HVH825GKA3* | EA*4X37L21A*+WALLCON | *97CMN0801714A* | 24400 | 16.5 | 11 | 8.1 | 21200 | 16700 | 78.77% | 2.02 | 20600 | R-410A
206765774 | 1.95 | Yes | No | ARCOAIRE | HRCU-A-CB (Split System: Heat Pump with Remote Outdoor Unit-Air-Source) | Centrally-Ducted | HVH825GKA3* | EA*4X36L21A*+WALLCON | *97CMN0601714A* | 23400 | 16 | 10.5 | 8.1 | 21600 | 16800 | 77.78% | 1.92 | 20800 | R-410A
206765783 | 1.97 | Yes | Yes | ARCOAIRE | HRCU-A-CB (Split System: Heat Pump with Remote Outdoor Unit-Air-Source) | Centrally-Ducted | HVH825GKA3* | EA*4X36L21A*+WALLCON | *97CMN0801714A* | 23600 | 16.5 | 11 | 8.1 | 21600 | 16700 | 77.31% | 1.92 | 20800 | R-410A
211226957 | 3.08 | Yes | No | ARCOAIRE | HRCU-A-CB (Split System: Heat Pump with Remote Outdoor Unit-Air-Source) | Centrally-Ducted | DLCURAH36ABK | EA*4X37L21A* | *80VTL1102122A* | 37000 | 15.5 | 10 | 8.5 | 38500 | 34800 | 90.39% | 2.12 | 29200 | R-410A
211226582 | 3 | No | No | ARCOAIRE | HRCU-A-CB (Split System: Heat Pump with Remote Outdoor Unit-Air-Source) | Centrally-Ducted | DLCURAH36ABK | EA*4X37L17A* | *80VTL0451412A* | 36000 | 15.2 | 9.5 | 8.1 | 38500 | 35000 | 90.91% | 2.02 | 29400 | R-410A
206764985 | 2.68 | Yes | Yes | CARRIER | HRCU-A-CB (Split System: Heat Pump with Remote Outdoor Unit-Air-Source) | Centrally-Ducted | 25VNA837A*031* | CAP**4824AL*+UI | 59MN7B120C24**22 | 32200 | 17.5 | 11.7 | 8.5 | 32600 | 25000 | 76.69% | 1.98 | 31400 | R-410A
206765000 | 2.68 | Yes | Yes | CARRIER | HRCU-A-CB (Split System: Heat Pump with Remote Outdoor Unit-Air-Source) | Centrally-Ducted | 25VNA837A*031* | CNPV*4217AL*+UI | 58TN*A090C17**16 | 32200 | 17.5 | 11.7 | 8.1 | 33000 | 24600 | 74.55% | 1.92 | 31400 | R-410A
206765032 | 2.7 | Yes | Yes | CARRIER | HRCU-A-CB (Split System: Heat Pump with Remote Outdoor Unit-Air-Source) | Centrally-Ducted | 25VNA837A*031* | CNPV*4824AL*+UI | 58TN*A090C21**20 | 32400 | 17.5 | 11.7 | 8.1 | 33000 | 24800 | 75.15% | 1.96 | 31600 | R-410A
206765034 | 2.7 | Yes | Yes | CARRIER | HRCU-A-CB (Split System: Heat Pump with Remote Outdoor Unit-Air-Source) | Centrally-Ducted | 25VNA837A*031* | CNPV*4824AL*+UI | 59TN6B120C24**22 | 32400 | 17.5 | 11.7 | 8.1 | 32800 | 24800 | 75.61% | 1.96 | 31400 | R-410A
206765083 | 2.72 | Yes | Yes | CARRIER | HRCU-A-CB (Split System: Heat Pump with Remote Outdoor Unit-Air-Source) | Centrally-Ducted | 25VNA837A*031* | CSPH*4812AL*+UI | 58TN*A090C21**20 | 32600 | 17 | 11 | 8.1 | 33000 | 25000 | 75.76% | 1.98 | 31600 | R-410A
206765133 | 2.72 | Yes | Yes | CARRIER | HRCU-A-CB (Split System: Heat Pump with Remote Outdoor Unit-Air-Source) | Centrally-Ducted | 25VNA837A*031* | CSPH*4812AL*+UI | 58CU*A060C17**16 | 32600 | 16.5 | 11 | 8.1 | 33200 | 25000 | 75.3% | 1.96 | 31600 | R-410A
206765149 | 2.7 | Yes | Yes | CARRIER | HRCU-A-CB (Split System: Heat Pump with Remote Outdoor Unit-Air-Source) | Centrally-Ducted | 25VNA837A*031* | CAP**4821AL*+UI | 59CU5A100C21**22 | 32400 | 17.5 | 11.5 | 8.5 | 32600 | 24800 | 76.07% | 2 | 31400 | R-410A
216676755 | 1.97 | No | No | ARCOAIRE | HRCU-A-CB (Split System: Heat Pump with Remote Outdoor Unit-Air-Source) | Centrally-Ducted | D5CURAH24AAK | EA*5X36M17A* | *80MSU0601716A* | 23600 | 15.5 | 9.8 | 8.5 | 23800 | 19300 | 81.09% | 1.92 | 18800 | R-454B
216676473 | 2.02 | Yes | No | ARCOAIRE | HRCU-A-CB (Split System: Heat Pump with Remote Outdoor Unit-Air-Source) | Centrally-Ducted | D5CURAH24AAK | EA*5X37M21A* | *80MSU0802120A* | 24200 | 15.5 | 10 | 8.5 | 22800 | 19000 | 83.33% | 1.96 | 18300 | R-454B
216676520 | 2.05 | Yes | No | ARCOAIRE | HRCU-A-CB (Split System: Heat Pump with Remote Outdoor Unit-Air-Source) | Centrally-Ducted | D5CURAH24AAK | EA*5X37M21A* | *80MSU1002120A* | 24600 | 15.5 | 10 | 8.5 | 23200 | 19100 | 82.33% | 1.94 | 18500 | R-454B
216676204 | 1.98 | No | No | ARCOAIRE | HRCU-A-CB (Split System: Heat Pump with Remote Outdoor Unit-Air-Source) | Centrally-Ducted | D5CURAH24AAK | EA*5X30M17A* | *80VSL0701412B* | 23800 | 15.5 | 9.8 | 8.5 | 24200 | 19400 | 80.17% | 1.9 | 18900 | R-454B
216675836 | 1.95 | No | No | ARCOAIRE | HRCU-A-CB (Split System: Heat Pump with Remote Outdoor Unit-Air-Source) | Centrally-Ducted | D5CURAH24AAK | EA*5X30M17A* | *80MS(N,L)0701712A* | 23400 | 15.5 | 9.8 | 8.5 | 24000 | 19400 | 80.83% | 1.92 | 18800 | R-454B
214649867 | 1.92 | Yes | Yes | LUXAIRE | HRCU-A-CB (Split System: Heat Pump with Remote Outdoor Unit-Air-Source) | Centrally-Ducted | HH824E2S11 | CTU30B5XCS1+TXV | TM8V080B12MP12 | 23000 | 17 | 12 | 9.5 | 23000 | 17900 | 77.83% | 2 | 18100 | R-454B
215932447 | 2.78 | Yes | Yes | AIRQUEST | HRCU-A-CB (Split System: Heat Pump with Remote Outdoor Unit-Air-Source) | Centrally-Ducted | H5H3V36*K*AAA* | EA*5X48M21A*+WALLCON | *80CTL1102120B* | 33400 | 20.5 | 11.7 | 9.5 | 34400 | 26200 | 76.16% | 2.04 | 30200 | R-454B
215932467 | 2.75 | Yes | Yes | AIRQUEST | HRCU-A-CB (Split System: Heat Pump with Remote Outdoor Unit-Air-Source) | Centrally-Ducted | H5H3V36*K*AAA* | EA*5X48M21A*+WALLCON | *97CMN0601714B* | 33000 | 19.5 | 11 | 9.5 | 34000 | 26000 | 76.47% | 2.04 | 29800 | R-454B
215681427 | 3.75 | Yes | Yes | ARCOAIRE | HRCU-A-CB (Split System: Heat Pump with Remote Outdoor Unit-Air-Source) | Centrally-Ducted | H5H0V48*K*AAA* | EA*5X60M24A*+WALLCON | *97CTN1202422A* | 45000 | 18 | 10 | 9 | 47500 | 33600 | 70.74% | 2.06 | 41500 | R-454B
216643312 | 1.52 | Yes | No | DAY & NIGHT | HRCU-A-CB (Split System: Heat Pump with Remote Outdoor Unit-Air-Source) | Centrally-Ducted | D5CUHAH18AAK | EA*5X19M17A* | *80MS(N,L)0701712A* | 18200 | 15.2 | 11.5 | 11 | 19800 | 17700 | 89.39% | 1.98 | 14800 | R-454B
206764309 | 2.02 | Yes | No | CARRIER | HRCU-A-CB (Split System: Heat Pump with Remote Outdoor Unit-Air-Source) | Centrally-Ducted | 25VNA825A*032* | CAP**2517AL*+UI | 59MN7B060C17**14 | 24200 | 15.5 | 10.5 | 8.1 | 20000 | 16000 | 80% | 1.94 | 19600 | R-410A
214571197 | 1.98 | Yes | Yes | TEMPSTAR | HRCU-A-CB (Split System: Heat Pump with Remote Outdoor Unit-Air-Source) | Centrally-Ducted | TVH825GKA3* | EN(A,D,W)4X42L21**+WALLCON | *97CMN0802120B* | 23800 | 16.5 | 11 | 8.1 | 21400 | 16700 | 78.04% | 1.96 | 20800 | R-410A
214398648 | 3.63 | Yes | Yes | LUXAIRE | HRCU-A-CB (Split System: Heat Pump with Remote Outdoor Unit-Air-Source) | Centrally-Ducted | HH860E2S11 | CTF60C5CGS1 | TMLV100C16MP12 | 43500 | 18 | 11.7 | 9 | 44000 | 33400 | 75.91% | 2 | 32200 | R-454B
214398734 | 3.67 | Yes | Yes | LUXAIRE | HRCU-A-CB (Split System: Heat Pump with Remote Outdoor Unit-Air-Source) | Centrally-Ducted | HH860E2S11 | CTM60D5CGS1 | LP9C120D20MP13 | 44000 | 18 | 11.7 | 9 | 44000 | 33400 | 75.91% | 2 | 32400 | R-454B
214397905 | 3.67 | Yes | Yes | LUXAIRE | HRCU-A-CB (Split System: Heat Pump with Remote Outdoor Unit-Air-Source) | Centrally-Ducted | HH860E2S11 | CTM60C5CGS1 | LPLC100C20MP13 | 44000 | 18 | 11.7 | 9 | 44500 | 33600 | 75.51% | 2 | 33000 | R-454B
214397598 | 4.46 | Yes | Yes | LUXAIRE | HRCU-A-CB (Split System: Heat Pump with Remote Outdoor Unit-Air-Source) | Centrally-Ducted | HH860E2S11 | CTF60C5CHS1+JMVT17CC2N1 |  | 53500 | 19 | 12 | 9 | 53000 | 38000 | 71.7% | 2 | 36400 | R-454B
214398257 | 3.71 | Yes | Yes | LUXAIRE | HRCU-A-CB (Split System: Heat Pump with Remote Outdoor Unit-Air-Source) | Centrally-Ducted | HH860E2S11 | CTF60C5CGS1 | TM8V120C20MP12 | 44500 | 18 | 11 | 9 | 45000 | 33800 | 75.11% | 2 | 33600 | R-454B
214398432 | 4.46 | Yes | Yes | LUXAIRE | HRCU-A-CB (Split System: Heat Pump with Remote Outdoor Unit-Air-Source) | Centrally-Ducted | HH860E2S11 | CTF60C5CHS1 | TM8E100C20MP11 | 53500 | 19 | 11 | 8.5 | 55000 | 39000 | 70.91% | 2 | 37400 | R-454B
214397578 | 4.5 | Yes | Yes | LUXAIRE | HRCU-A-CB (Split System: Heat Pump with Remote Outdoor Unit-Air-Source) | Centrally-Ducted | HH860E2S11 | CTF60C5CHS1 | TM8E120C20MP11 | 54000 | 19 | 11 | 8.5 | 54500 | 39500 | 72.48% | 2 | 38000 | R-454B
214397628 | 4.46 | Yes | Yes | LUXAIRE | HRCU-A-CB (Split System: Heat Pump with Remote Outdoor Unit-Air-Source) | Centrally-Ducted | HH860E2S11 | CTM60C5CHS1 | TMLE120C20MP11 | 53500 | 19 | 11 | 8.5 | 54000 | 39000 | 72.22% | 2 | 37400 | R-454B
214398457 | 4.42 | Yes | Yes | LUXAIRE | HRCU-A-CB (Split System: Heat Pump with Remote Outdoor Unit-Air-Source) | Centrally-Ducted | HH860E2S11 | JHE60D5CJ2SS1 |  | 53000 | 19 | 11 | 8.5 | 54000 | 39000 | 72.22% | 2 | 37400 | R-454B
214398400 | 1.92 | Yes | Yes | LUXAIRE | HRCU-A-CB (Split System: Heat Pump with Remote Outdoor Unit-Air-Source) | Centrally-Ducted | HH824E2S11 | CTM30B5ACS1 | TMLE080B12MP11 | 23000 | 17 | 12 | 9.5 | 23000 | 18300 | 79.57% | 2 | 18000 | R-454B
214397480 | 3.67 | Yes | Yes | LUXAIRE | HRCU-A-CB (Split System: Heat Pump with Remote Outdoor Unit-Air-Source) | Centrally-Ducted | HH860E2S11 | CTM60C5CGS1 | TP9C100C20MP13 | 44000 | 18 | 11.7 | 9 | 44500 | 33600 | 75.51% | 2 | 32800 | R-454B
214397514 | 3.67 | Yes | Yes | LUXAIRE | HRCU-A-CB (Split System: Heat Pump with Remote Outdoor Unit-Air-Source) | Centrally-Ducted | HH860E2S11 | CTM60C5CGS1 | TL9E100C20UH11 | 44000 | 18 | 11.7 | 9 | 44500 | 33400 | 75.06% | 2 | 32600 | R-454B
210596039 | 2 | Yes | Yes | CARRIER | HRCU-A-CB (Split System: Heat Pump with Remote Outdoor Unit-Air-Source) | Centrally-Ducted | 25VNA825A*031* | CNPV*4821AL*+UI | 59MN7B080C17**14 | 24000 | 16.5 | 11 | 8.1 | 21400 | 16700 | 78.04% | 2 | 20600 | R-410A
210596041 | 2 | Yes | Yes | CARRIER | HRCU-A-CB (Split System: Heat Pump with Remote Outdoor Unit-Air-Source) | Centrally-Ducted | 25VNA825A*031* | CNPV*4821AL*+UI | 59TN6B060C17**14 | 24000 | 16.5 | 11 | 8.1 | 21400 | 16700 | 78.04% | 2 | 20800 | R-410A
210596042 | 2 | Yes | Yes | CARRIER | HRCU-A-CB (Split System: Heat Pump with Remote Outdoor Unit-Air-Source) | Centrally-Ducted | 25VNA825A*031* | CNPV*4821AL*+UI | 59TN6B080C17**14 | 24000 | 16.5 | 11 | 8.1 | 21400 | 16600 | 77.57% | 2 | 20600 | R-410A
210596242 | 2.73 | Yes | Yes | CARRIER | HRCU-A-CB (Split System: Heat Pump with Remote Outdoor Unit-Air-Source) | Centrally-Ducted | 25VNA837A*030* | CSPH*6012AL*+UI | 58TN*A070C17**16 | 32800 | 17 | 11 | 8.1 | 32400 | 25000 | 77.16% | 2 | 31400 | R-410A
210596257 | 2.75 | Yes | Yes | CARRIER | HRCU-A-CB (Split System: Heat Pump with Remote Outdoor Unit-Air-Source) | Centrally-Ducted | 25VNA837A*030* | CSPH*6012AL*+UI | 59TN6B120C24**22 | 33000 | 17 | 11.5 | 8.1 | 32200 | 24800 | 77.02% | 2.02 | 31200 | R-410A
211227204 | 3.07 | Yes | Yes | ARCOAIRE | HRCU-A-CB (Split System: Heat Pump with Remote Outdoor Unit-Air-Source) | Centrally-Ducted | DLCURAH36ABK | EA*4X37L21A* | *96VTN1002122A* | 36800 | 16.5 | 10 | 8.5 | 38500 | 34800 | 90.39% | 2.1 | 29000 | R-410A
211230613 | 2.98 | Yes | No | HEIL | HRCU-A-CB (Split System: Heat Pump with Remote Outdoor Unit-Air-Source) | Centrally-Ducted | DLCURAH36ABK | EN(A,D)4X48L24** | *92ESN1002120A* | 35800 | 16.5 | 10 | 8.1 | 38500 | 34800 | 90.39% | 2 | 29200 | R-410A
216675916 | 1.98 | No | No | ARCOAIRE | HRCU-A-CB (Split System: Heat Pump with Remote Outdoor Unit-Air-Source) | Centrally-Ducted | D5CURAH24AAK | EA*5X36M17A* | *80MS(N,L)0701716A* | 23800 | 15.5 | 9.8 | 8.5 | 24000 | 19400 | 80.83% | 1.92 | 18800 | R-454B
216676184 | 1.95 | No | No | ARCOAIRE | HRCU-A-CB (Split System: Heat Pump with Remote Outdoor Unit-Air-Source) | Centrally-Ducted | D5CURAH24AAK | EA*5X24M17A* | *80VSL0701412B* | 23400 | 15.5 | 9.8 | 9 | 24800 | 19600 | 79.03% | 1.98 | 19200 | R-454B
211206926 | 3.63 | Yes | Yes | COLEMAN | HRCU-A-CB (Split System: Heat Pump with Remote Outdoor Unit-Air-Source) | Centrally-Ducted | HC20B4821 | XAMC48HE3N1+CC | TM9V100C16MP12 | 43500 | 19 | 12 | 9 | 44000 | 36200 | 82.27% | 2.14 | 41500 | R-410A
216678683 | 2.9 | No | No | ARCOAIRE | HRCU-A-CB (Split System: Heat Pump with Remote Outdoor Unit-Air-Source) | Centrally-Ducted | DLCURAH36ABK | EA*4X36L17A* | *97VTN0601716A* | 34800 | 15.2 | 9.5 | 8.5 | 38500 | 34800 | 90.39% | 1.75 | 29600 | R-410A
206764313 | 1.95 | Yes | Yes | CARRIER | HRCU-A-CB (Split System: Heat Pump with Remote Outdoor Unit-Air-Source) | Centrally-Ducted | 25VNA825A*032* | CAP**3014AL*+UI | 58TN*A070C14**12 | 23400 | 17 | 11 | 8.1 | 21600 | 16700 | 77.31% | 1.92 | 20800 | R-410A
206764327 | 1.95 | Yes | No | CARRIER | HRCU-A-CB (Split System: Heat Pump with Remote Outdoor Unit-Air-Source) | Centrally-Ducted | 25VNA825A*032* | CAP**3617AL*+UI | 59MN7B080C17**14 | 23400 | 16.5 | 10.5 | 8.1 | 21600 | 16700 | 77.31% | 1.92 | 20800 | R-410A
206764336 | 1.95 | Yes | No | CARRIER | HRCU-A-CB (Split System: Heat Pump with Remote Outdoor Unit-Air-Source) | Centrally-Ducted | 25VNA825A*032* | CAP**3621AL*+UI | 59MN7B060C17**14 | 23400 | 16 | 10.5 | 8.1 | 21600 | 16800 | 77.78% | 1.92 | 20800 | R-410A
206764345 | 2 | Yes | No | CARRIER | HRCU-A-CB (Split System: Heat Pump with Remote Outdoor Unit-Air-Source) | Centrally-Ducted | 25VNA825A*032* | CAP**3717AL*+UI | 58TN*A045C17**12 | 24000 | 16 | 10.5 | 8.1 | 21600 | 16800 | 77.78% | 1.98 | 20800 | R-410A
206764470 | 1.95 | Yes | No | CARRIER | HRCU-A-CB (Split System: Heat Pump with Remote Outdoor Unit-Air-Source) | Centrally-Ducted | 25VNA825A*032* | CAP**3017AL*+UI | 58CU*A040C17**12 | 23400 | 16.5 | 10.5 | 8.1 | 21600 | 16700 | 77.31% | 1.9 | 20800 | R-410A
206764477 | 1.97 | Yes | No | CARRIER | HRCU-A-CB (Split System: Heat Pump with Remote Outdoor Unit-Air-Source) | Centrally-Ducted | 25VNA825A*032* | CAP**3621AL*+UI | 58CU*A100C21**20 | 23600 | 16.5 | 10.5 | 8.1 | 21400 | 16700 | 78.04% | 1.92 | 20800 | R-410A
206764358 | 2.03 | Yes | Yes | CARRIER | HRCU-A-CB (Split System: Heat Pump with Remote Outdoor Unit-Air-Source) | Centrally-Ducted | 25VNA825A*032* | CAP**3721AL*+UI | 59TN6B080C17**14 | 24400 | 16.5 | 11 | 8.1 | 21200 | 16700 | 78.77% | 2.02 | 20600 | R-410A
215683900 | 2.87 | Yes | Yes | BRYANT HEATING AND COOLING SYSTEMS | HRCU-A-CB (Split System: Heat Pump with Remote Outdoor Unit-Air-Source) | Centrally-Ducted | 290VAN036**AA* | CAA**3721AM*+UI | 88*TB48070C17*** | 34400 | 18 | 10 | 9 | 35400 | 25200 | 71.19% | 1.9 | 30400 | R-454B
215683916 | 2.85 | No | No | BRYANT HEATING AND COOLING SYSTEMS | HRCU-A-CB (Split System: Heat Pump with Remote Outdoor Unit-Air-Source) | Centrally-Ducted | 290VAN036**AA* | CAA**3721AM*+UI | 987MC42060C17*** | 34200 | 17.5 | 9.5 | 9 | 35600 | 25400 | 71.35% | 1.88 | 30600 | R-454B
215683918 | 2.85 | No | No | BRYANT HEATING AND COOLING SYSTEMS | HRCU-A-CB (Split System: Heat Pump with Remote Outdoor Unit-Air-Source) | Centrally-Ducted | 290VAN036**AA* | CAA**3721AM*+UI | 987MC60060C21*** | 34200 | 17.5 | 9.5 | 9 | 35400 | 25400 | 71.75% | 1.88 | 30600 | R-454B
215683934 | 2.75 | No | No | BRYANT HEATING AND COOLING SYSTEMS | HRCU-A-CB (Split System: Heat Pump with Remote Outdoor Unit-Air-Source) | Centrally-Ducted | 290VAN036**AA* | CAA**4221AM*+UI | 83*CA48060C17*** | 33000 | 17.5 | 9.5 | 8.5 | 35800 | 25600 | 71.51% | 1.86 | 31000 | R-454B
215684052 | 2.82 | No | No | BRYANT HEATING AND COOLING SYSTEMS | HRCU-A-CB (Split System: Heat Pump with Remote Outdoor Unit-Air-Source) | Centrally-Ducted | 290VAN036**AA* | CSAH*3612AM*+UI | 986TD66100C21*** | 33800 | 16.5 | 9.5 | 8.5 | 35800 | 25400 | 70.95% | 1.76 | 30800 | R-454B
212984951 | 2.98 | Yes | Yes | PAYNE HEATING AND COOLING | HRCU-A-CB (Split System: Heat Pump with Remote Outdoor Unit-Air-Source) | Centrally-Ducted | 38MURAQ36AB3* | CAP**4824AL* | PG92MSAA60080C** | 35800 | 16.5 | 10 | 8.5 | 37800 | 34600 | 91.53% | 2.02 | 28800 | R-410A
206136168 | 2.7 | Yes | Yes | ARCOAIRE | HRCU-A-CB (Split System: Heat Pump with Remote Outdoor Unit-Air-Source) | Centrally-Ducted | HVH837GKA** | EA*4X48L21A*+WALLCON | *95CSU0802120A* | 32400 | 17.5 | 11.5 | 8.5 | 32600 | 25000 | 76.69% | 1.98 | 31400 | R-410A
206135666 | 2.73 | Yes | Yes | ARCOAIRE | HRCU-A-CB (Split System: Heat Pump with Remote Outdoor Unit-Air-Source) | Centrally-Ducted | HVH837GKA** | EA*4X37L21A*+WALLCON | *80CSU0601716A* | 32800 | 17 | 11 | 8.5 | 33000 | 25200 | 76.36% | 1.96 | 31800 | R-410A
206135766 | 2.7 | Yes | Yes | ARCOAIRE | HRCU-A-CB (Split System: Heat Pump with Remote Outdoor Unit-Air-Source) | Centrally-Ducted | HVH837GKA** | EA*4X48L21A*+WALLCON | *80CSU0401712A* | 32400 | 17.5 | 11 | 8.1 | 32600 | 25000 | 76.69% | 1.96 | 31400 | R-410A
206135816 | 2.68 | Yes | Yes | ARCOAIRE | HRCU-A-CB (Split System: Heat Pump with Remote Outdoor Unit-Air-Source) | Centrally-Ducted | HVH837GKA** | EA*4X48L24A*+WALLCON | *80CSU1002120A* | 32200 | 17 | 11 | 8.1 | 32600 | 25000 | 76.69% | 1.96 | 31400 | R-410A
210598363 | 2.02 | Yes | Yes | ARCOAIRE | HRCU-A-CB (Split System: Heat Pump with Remote Outdoor Unit-Air-Source) | Centrally-Ducted | HVH825GKA2* | EN(A,D)4X48L24**+WALLCON | *80CTL1352422A* | 24200 | 17 | 11.5 | 8.1 | 21400 | 16600 | 77.57% | 2.02 | 20600 | R-410A
206133428 | 2.02 | Yes | No | ARCOAIRE | HRCU-A-CB (Split System: Heat Pump with Remote Outdoor Unit-Air-Source) | Centrally-Ducted | HVH825GKA2* | EA*4X37L17A*+WALLCON | *80CSU0601716A* | 24200 | 16.5 | 10.5 | 8.1 | 21400 | 16700 | 78.04% | 2 | 20800 | R-410A
206765150 | 2.7 | Yes | Yes | CARRIER | HRCU-A-CB (Split System: Heat Pump with Remote Outdoor Unit-Air-Source) | Centrally-Ducted | 25VNA837A*031* | CAP**4824AL*+UI | 59CU5A080C21**20 | 32400 | 17.5 | 11.5 | 8.5 | 32400 | 24800 | 76.54% | 2 | 31400 | R-410A
206765166 | 2.72 | Yes | Yes | CARRIER | HRCU-A-CB (Split System: Heat Pump with Remote Outdoor Unit-Air-Source) | Centrally-Ducted | 25VNA837A*031* | CSPH*4812AL*+UI | 59CU5A100C21**22 | 32600 | 17 | 11 | 8.1 | 32800 | 24800 | 75.61% | 1.98 | 31600 | R-410A
213781414 | 2.7 | Yes | Yes | TEMPSTAR | HRCU-A-CB (Split System: Heat Pump with Remote Outdoor Unit-Air-Source) | Centrally-Ducted | TVH837GKA2* | EA*4X48L24A*+WALLCON | *80CTL1102120B* | 32400 | 17.5 | 11.5 | 8.5 | 32200 | 24800 | 77.02% | 1.98 | 31200 | R-410A
213781614 | 2.75 | Yes | Yes | TEMPSTAR | HRCU-A-CB (Split System: Heat Pump with Remote Outdoor Unit-Air-Source) | Centrally-Ducted | TVH837GKA2* | EA*4X61L21A*+WALLCON | *97CMN0801714B* | 33000 | 17 | 11 | 8.1 | 32200 | 25000 | 77.64% | 1.96 | 31400 | R-410A
211206978 | 3.63 | Yes | Yes | COLEMAN | HRCU-A-CB (Split System: Heat Pump with Remote Outdoor Unit-Air-Source) | Centrally-Ducted | HC20B4821 | XAMC48HE3N1+CC | TM8V100C16MP12 | 43500 | 19 | 12 | 9 | 44500 | 36200 | 81.35% | 2.14 | 41500 | R-410A
206765065 | 2.72 | Yes | Yes | CARRIER | HRCU-A-CB (Split System: Heat Pump with Remote Outdoor Unit-Air-Source) | Centrally-Ducted | 25VNA837A*031* | CSPH*4212AL*+UI | 58TN*A135C24**22 | 32600 | 17 | 11 | 8.1 | 33000 | 24800 | 75.15% | 1.96 | 31600 | R-410A
206764511 | 1.97 | Yes | Yes | CARRIER | HRCU-A-CB (Split System: Heat Pump with Remote Outdoor Unit-Air-Source) | Centrally-Ducted | 25VNA825A*032* | CAP**3621AL*+UI | 59CU5A080C21**20 | 23600 | 16.5 | 11 | 8.1 | 21400 | 16600 | 77.57% | 1.94 | 20600 | R-410A
206765095 | 2.72 | Yes | Yes | CARRIER | HRCU-A-CB (Split System: Heat Pump with Remote Outdoor Unit-Air-Source) | Centrally-Ducted | 25VNA837A*031* | CSPH*4812AL*+UI | 58TN*A070C14**12 | 32600 | 17 | 11 | 8.1 | 33200 | 25000 | 75.3% | 1.96 | 31800 | R-410A
206765140 | 2.75 | Yes | Yes | CARRIER | HRCU-A-CB (Split System: Heat Pump with Remote Outdoor Unit-Air-Source) | Centrally-Ducted | 25VNA837A*031* | CAP**3721AL*+UI | 59CU5A100C21**22 | 33000 | 17.5 | 11.5 | 8.5 | 32800 | 25000 | 76.22% | 2 | 31800 | R-410A
215684100 | 2.83 | No | No | BRYANT HEATING AND COOLING SYSTEMS | HRCU-A-CB (Split System: Heat Pump with Remote Outdoor Unit-Air-Source) | Centrally-Ducted | 290VAN036**AA* | CSAH*4212AM*+UI | 986TD66100C21*** | 34000 | 16.5 | 9.5 | 8.5 | 35600 | 25200 | 70.79% | 1.78 | 30600 | R-454B
216644164 | 1.5 | Yes | No | DAY & NIGHT | HRCU-A-CB (Split System: Heat Pump with Remote Outdoor Unit-Air-Source) | Centrally-Ducted | D5CUHAH18AAK | EA*5X19M17A* | *96VSN0601412B* | 18000 | 15.2 | 11 | 9 | 19800 | 17700 | 89.39% | 1.9 | 14800 | R-454B
216644301 | 1.49 | Yes | No | DAY & NIGHT | HRCU-A-CB (Split System: Heat Pump with Remote Outdoor Unit-Air-Source) | Centrally-Ducted | D5CUHAH18AAK | EA*5X19M17A* | *95MSU0601716A* | 17900 | 15.2 | 11 | 9.5 | 19800 | 17700 | 89.39% | 1.98 | 14800 | R-454B
215669393 | 2.87 | Yes | Yes | BRYANT HEATING AND COOLING SYSTEMS | HRCU-A-CB (Split System: Heat Pump with Remote Outdoor Unit-Air-Source) | Centrally-Ducted | 290VAN036**AA* | CAA**6024AM*+UI | 987MC66120C24*** | 34400 | 18.5 | 10 | 9 | 34200 | 24800 | 72.51% | 1.9 | 29800 | R-454B
211261947 | 1.52 | Yes | No | PAYNE HEATING AND COOLING | HRCU-A-CB (Split System: Heat Pump with Remote Outdoor Unit-Air-Source) | Centrally-Ducted | 38MURAQ18AB3* | CAP**3017AL* | PG95ESAA30026A** | 18200 | 15.5 | 10.5 | 8.5 | 18800 | 18400 | 97.87% | 2.22 | 12600 | R-410A
215670597 | 2.88 | Yes | Yes | BRYANT HEATING AND COOLING SYSTEMS | HRCU-A-CB (Split System: Heat Pump with Remote Outdoor Unit-Air-Source) | Centrally-Ducted | 290VAN036**AA* | CSAH*6012AM*+UI | 986TD66120C24*** | 34600 | 17 | 10 | 8.5 | 34600 | 24800 | 71.68% | 1.92 | 30000 | R-454B
216675904 | 1.97 | No | No | ARCOAIRE | HRCU-A-CB (Split System: Heat Pump with Remote Outdoor Unit-Air-Source) | Centrally-Ducted | D5CURAH24AAK | EA*5X30M17A* | *80MS(N,L)0701716A* | 23600 | 15.2 | 9.8 | 8.5 | 24200 | 19400 | 80.17% | 1.9 | 18900 | R-454B
213779164 | 2.63 | Yes | No | TEMPSTAR | HRCU-A-CB (Split System: Heat Pump with Remote Outdoor Unit-Air-Source) | Centrally-Ducted | TVH837GKA** | EA*4X42L21A*+WALLCON | *96CTN0801714B* | 31600 | 17 | 10.5 | 8.1 | 33000 | 24600 | 74.55% | 1.86 | 31400 | R-410A
206133982 | 2 | Yes | No | CARRIER | HRCU-A-CB (Split System: Heat Pump with Remote Outdoor Unit-Air-Source) | Centrally-Ducted | 25VNA825A*031* | CSPH*3612AL*+UI | 59CU5A080C21**20 | 24000 | 16 | 10.5 | 8.1 | 21400 | 16600 | 77.57% | 1.98 | 20600 | R-410A
211227115 | 3.03 | Yes | Yes | ARCOAIRE | HRCU-A-CB (Split System: Heat Pump with Remote Outdoor Unit-Air-Source) | Centrally-Ducted | DLCURAH36ABK | EA*4X37L21A* | *96VSN0802120A* | 36400 | 16 | 10 | 8.5 | 38500 | 34800 | 90.39% | 2.08 | 29000 | R-410A
206135974 | 2.7 | Yes | Yes | CARRIER | HRCU-A-CB (Split System: Heat Pump with Remote Outdoor Unit-Air-Source) | Centrally-Ducted | 25VNA837A*030* | CSPH*4212AL*+UI | 58CU*A060C17**16 | 32400 | 16.5 | 11 | 8.1 | 33200 | 24800 | 74.7% | 1.94 | 31600 | R-410A
206773467 | 2.65 | Yes | Yes | ARCOAIRE | HRCU-A-CB (Split System: Heat Pump with Remote Outdoor Unit-Air-Source) | Centrally-Ducted | HVH837GKA2* | EA*4X42L24A*+WALLCON | *95CSU1002122A* | 31800 | 17.5 | 11 | 8.1 | 33000 | 24400 | 73.94% | 1.9 | 31200 | R-410A
213780124 | 2.72 | Yes | Yes | TEMPSTAR | HRCU-A-CB (Split System: Heat Pump with Remote Outdoor Unit-Air-Source) | Centrally-Ducted | TVH837GKA** | EHD4X42AAL+WALLCON | *96CTN1002122B* | 32600 | 16.5 | 11 | 8.1 | 33000 | 24600 | 74.55% | 1.94 | 31400 | R-410A
212988975 | 2.95 | Yes | No | PAYNE HEATING AND COOLING | HRCU-A-CB (Split System: Heat Pump with Remote Outdoor Unit-Air-Source) | Centrally-Ducted | 38MURAQ36AB3* | CAP**4821AL* | PG95MSUA48060B** | 35400 | 16 | 10 | 8.1 | 37800 | 34600 | 91.53% | 2 | 29000 | R-410A
206764890 | 2.62 | Yes | Yes | CARRIER | HRCU-A-CB (Split System: Heat Pump with Remote Outdoor Unit-Air-Source) | Centrally-Ducted | 25VNA837A*031* | CAP**3621AL*+UI | 59TN6B080C17**14 | 31400 | 17 | 11 | 8.1 | 33400 | 24400 | 73.05% | 1.84 | 31400 | R-410A
206764943 | 2.65 | Yes | Yes | CARRIER | HRCU-A-CB (Split System: Heat Pump with Remote Outdoor Unit-Air-Source) | Centrally-Ducted | 25VNA837A*031* | CAP**4224AL*+UI | 59MN7B100C21**22 | 31800 | 17.5 | 11.5 | 8.1 | 33000 | 24400 | 73.94% | 1.9 | 31200 | R-410A
206764976 | 2.7 | Yes | Yes | CARRIER | HRCU-A-CB (Split System: Heat Pump with Remote Outdoor Unit-Air-Source) | Centrally-Ducted | 25VNA837A*031* | CAP**4821AL*+UI | 58TN*A090C17**16 | 32400 | 18 | 11.7 | 8.5 | 32600 | 24800 | 76.07% | 2 | 31400 | R-410A
211388328 | 2.82 | No | No | COLEMAN | HRCU-A-CB (Split System: Heat Pump with Remote Outdoor Unit-Air-Source) | Centrally-Ducted | HMH72B341 | XAFB36DXXN1+TXV | CP9C060B12MP13 | 33800 | 17 | 9.5 | 8.5 | 33400 | 23800 | 71.26% | 2.04 | 25400 | R-410A
215560595 | 2.75 | Yes | Yes | ECOER | HRCU-A-CB (Split System: Heat Pump with Remote Outdoor Unit-Air-Source) | Centrally-Ducted | EODA18H-4860BAA | GNC3036BPT | FG7TC-060D-V24B* | 33000 | 17.5 | 11.7 | 8.8 | 35000 | 27000 | 77.14% | 2.1 | 29000 | R-410A
206765163 | 2.72 | Yes | Yes | CARRIER | HRCU-A-CB (Split System: Heat Pump with Remote Outdoor Unit-Air-Source) | Centrally-Ducted | 25VNA837A*031* | CSPH*4212AL*+UI | 59CU5A080C21**20 | 32600 | 17 | 11 | 8.1 | 33000 | 24800 | 75.15% | 1.96 | 31600 | R-410A
216623547 | 4.42 | Yes | Yes | AC PRO.com | HRCU-A-CB (Split System: Heat Pump with Remote Outdoor Unit-Air-Source) | Centrally-Ducted | SPHP-X-I060B | AIRH-X-1150B |  | 53000 | 18.5 | 11.7 | 10.5 | 54000 | 54000 | 100% | 2.1 | 45000 | R-32
216374738 | 4.46 | Yes | Yes | LUXAIRE | HRCU-A-CB (Split System: Heat Pump with Remote Outdoor Unit-Air-Source) | Centrally-Ducted | HH860E2S11 | CTM60C5CHS1 | Z9ET100C20SMPS1 | 53500 | 19 | 11 | 8.5 | 54000 | 39000 | 72.22% | 2 | 37400 | R-454B
215674115 | 3.67 | No | No | BRYANT HEATING AND COOLING SYSTEMS | HRCU-A-CB (Split System: Heat Pump with Remote Outdoor Unit-Air-Source) | Centrally-Ducted | 290VAN048**AA* | CAA**4821AM*+UI | 987MC60080C21*** | 44000 | 17.5 | 9.5 | 9 | 48500 | 34200 | 70.52% | 2.06 | 42500 | R-454B
206136124 | 2.65 | Yes | Yes | CARRIER | HRCU-A-CB (Split System: Heat Pump with Remote Outdoor Unit-Air-Source) | Centrally-Ducted | 25VNA837A*030* | CAP**4224AL*+UI | 59CU5A100C21**22 | 31800 | 17.5 | 11 | 8.1 | 33000 | 24400 | 73.94% | 1.9 | 31200 | R-410A
215670177 | 2.83 | No | No | BRYANT HEATING AND COOLING SYSTEMS | HRCU-A-CB (Split System: Heat Pump with Remote Outdoor Unit-Air-Source) | Centrally-Ducted | 290VAN036**AA* | CSAH*4812AM*+UI | 88*TB48070C17*** | 34000 | 16.5 | 9.5 | 8.5 | 35600 | 25400 | 71.35% | 1.78 | 30600 | R-454B
215670527 | 2.88 | Yes | Yes | BRYANT HEATING AND COOLING SYSTEMS | HRCU-A-CB (Split System: Heat Pump with Remote Outdoor Unit-Air-Source) | Centrally-Ducted | 290VAN036**AA* | CSAH*6012AM*+UI | 987MC60080C21*** | 34600 | 17 | 10 | 8.5 | 34600 | 24800 | 71.68% | 1.8 | 30000 | R-454B
212972240 | 2.97 | Yes | Yes | TEMPSTAR | HRCU-A-CB (Split System: Heat Pump with Remote Outdoor Unit-Air-Source) | Centrally-Ducted | DLCURAH36ABK | EA*4X48L21A* | *80VTL0902120B* | 35600 | 16.5 | 10 | 8.5 | 37800 | 34600 | 91.53% | 2.02 | 29000 | R-410A
215670127 | 2.85 | No | No | BRYANT HEATING AND COOLING SYSTEMS | HRCU-A-CB (Split System: Heat Pump with Remote Outdoor Unit-Air-Source) | Centrally-Ducted | 290VAN036**AA* | CSAH*4812AM*+UI | 83*CA36040C17*** | 34200 | 17 | 9.5 | 8.5 | 35400 | 25200 | 71.19% | 1.88 | 30400 | R-454B
211387800 | 2.83 | No | No | COLEMAN | HRCU-A-CB (Split System: Heat Pump with Remote Outdoor Unit-Air-Source) | Centrally-Ducted | HMH72B341 | XAFC36DXXN1+TXV | TM9V080B12MP12 | 34000 | 17 | 9.5 | 8.1 | 34000 | 24400 | 71.76% | 2.06 | 25800 | R-410A
211228226 | 3.03 | Yes | No | ARCOAIRE | HRCU-A-CB (Split System: Heat Pump with Remote Outdoor Unit-Air-Source) | Centrally-Ducted | DLCURAH36ABK | EA*4X43L21A* | *80ES(N,L)0701712A* | 36400 | 15.5 | 10 | 8.5 | 38500 | 34800 | 90.39% | 2.08 | 29200 | R-410A
212970375 | 2.92 | No | No | TEMPSTAR | HRCU-A-CB (Split System: Heat Pump with Remote Outdoor Unit-Air-Source) | Centrally-Ducted | DLCURAH36ABK | EA*4X36L17A* | *80VSL0701716B* | 35000 | 15.5 | 9.5 | 8.1 | 38500 | 35200 | 91.43% | 1.84 | 29600 | R-410A
213352687 | 3.75 | Yes | Yes | ECOER | HRCU-A-CB (Split System: Heat Pump with Remote Outdoor Unit-Air-Source) | Centrally-Ducted | EODA18H-4860B | EAHATN-48 |  | 45000 | 17 | 11.7 | 8.8 | 47000 | 33200 | 70.64% | 2.1 | 39000 | R-410A
213352686 | 2.93 | Yes | Yes | ECOER | HRCU-A-CB (Split System: Heat Pump with Remote Outdoor Unit-Air-Source) | Centrally-Ducted | EODA18H-4860B | EAHATN-36 |  | 35200 | 18 | 12 | 8.8 | 36000 | 29200 | 81.11% | 2 | 32000 | R-410A
214779599 | 2.73 | Yes | Yes | LUXAIRE | HRCU-A-CB (Split System: Heat Pump with Remote Outdoor Unit-Air-Source) | Centrally-Ducted | HMH72B341 | XAHB36DBCN1 | Z9ES060B12SMPS1 | 32800 | 16.5 | 10 | 8.5 | 31600 | 22200 | 70.25% | 1.8 | 25000 | R-410A
215678317 | 1.93 | Yes | Yes | ARCOAIRE | HRCU-A-CB (Split System: Heat Pump with Remote Outdoor Unit-Air-Source) | Centrally-Ducted | H5H0V24*K*AAA* | EA*5X36M17A*+WALLCON | *80CSU0601716B* | 23200 | 17 | 10 | 8.5 | 23400 | 16500 | 70.51% | 1.98 | 19900 | R-454B
215674145 | 3.67 | No | No | BRYANT HEATING AND COOLING SYSTEMS | HRCU-A-CB (Split System: Heat Pump with Remote Outdoor Unit-Air-Source) | Centrally-Ducted | 290VAN048**AA* | CAA**4821AM*+UI | 986TD66100C21*** | 44000 | 17.5 | 9.5 | 9 | 48500 | 34000 | 70.1% | 2.04 | 42500 | R-454B
215674195 | 3.75 | Yes | Yes | BRYANT HEATING AND COOLING SYSTEMS | HRCU-A-CB (Split System: Heat Pump with Remote Outdoor Unit-Air-Source) | Centrally-Ducted | 290VAN048**AA* | CAA**6024AM*+UI | 88*TB60110C21*** | 45000 | 18 | 10 | 9 | 47500 | 33400 | 70.32% | 2.08 | 41500 | R-454B
212970745 | 3 | Yes | No | TEMPSTAR | HRCU-A-CB (Split System: Heat Pump with Remote Outdoor Unit-Air-Source) | Centrally-Ducted | DLCURAH36ABK | EN(A,D)4X48L24** | *80VSL0902120B* | 36000 | 16.5 | 10 | 8.1 | 38000 | 28400 | 74.74% | 1.94 | 32600 | R-410A
216676274 | 2.07 | Yes | No | ARCOAIRE | HRCU-A-CB (Split System: Heat Pump with Remote Outdoor Unit-Air-Source) | Centrally-Ducted | D5CURAH24AAK | EA*5X37M17A* | *80VSL0701716B* | 24800 | 15.5 | 10 | 9 | 23600 | 19300 | 81.78% | 2.04 | 18700 | R-454B
214574191 | 2.77 | Yes | Yes | AIRQUEST | HRCU-A-CB (Split System: Heat Pump with Remote Outdoor Unit-Air-Source) | Centrally-Ducted | HVH837GKA2* | EA*4X61L24A*+WALLCON | *97CMN0802120B* | 33200 | 17.5 | 11.5 | 8.5 | 31800 | 24800 | 77.99% | 2 | 31200 | R-410A
214574341 | 2.72 | Yes | Yes | AIRQUEST | HRCU-A-CB (Split System: Heat Pump with Remote Outdoor Unit-Air-Source) | Centrally-Ducted | HVH837GKA2* | EHD4X48AAL+WALLCON | *95CSU0802120B* | 32600 | 17.5 | 11 | 8.5 | 32800 | 25000 | 76.22% | 1.98 | 31600 | R-410A
214574371 | 2.72 | Yes | Yes | AIRQUEST | HRCU-A-CB (Split System: Heat Pump with Remote Outdoor Unit-Air-Source) | Centrally-Ducted | HVH837GKA2* | EHD4X48AAL+WALLCON | *97CMN0802120B* | 32600 | 17 | 11 | 8.5 | 32800 | 25000 | 76.22% | 1.98 | 31600 | R-410A
214574441 | 2.75 | Yes | Yes | AIRQUEST | HRCU-A-CB (Split System: Heat Pump with Remote Outdoor Unit-Air-Source) | Centrally-Ducted | HVH837GKA2* | EHD4X60AAL+WALLCON | *96CTN0802120B* | 33000 | 18 | 11.5 | 8.5 | 32000 | 24800 | 77.5% | 2.02 | 31200 | R-410A
214398598 | 2.87 | Yes | Yes | LUXAIRE | HRCU-A-CB (Split System: Heat Pump with Remote Outdoor Unit-Air-Source) | Centrally-Ducted | HH836E2S11 | CTF48C5CFS1 | TM8Y100C20MP11 | 34400 | 19 | 11 | 9 | 32600 | 25800 | 79.14% | 2 | 26400 | R-454B
214397732 | 2.88 | Yes | Yes | LUXAIRE | HRCU-A-CB (Split System: Heat Pump with Remote Outdoor Unit-Air-Source) | Centrally-Ducted | HH836E2S11 | CTM36C5CDS1 | TM8E120C20MP11 | 34600 | 16 | 11 | 8.5 | 32600 | 26800 | 82.21% | 2 | 29000 | R-454B
214397757 | 2.83 | Yes | Yes | LUXAIRE | HRCU-A-CB (Split System: Heat Pump with Remote Outdoor Unit-Air-Source) | Centrally-Ducted | HH836E2S11 | CTF36C5CDS1 | TPLC080C16MP13 | 34000 | 18 | 11 | 8.5 | 31600 | 26000 | 82.28% | 2 | 28200 | R-454B
214398123 | 2.77 | Yes | Yes | LUXAIRE | HRCU-A-CB (Split System: Heat Pump with Remote Outdoor Unit-Air-Source) | Centrally-Ducted | HH836E2S11 | CTM36B5CDS1 | TM9Y080B12MP11 | 33200 | 18 | 11 | 8.5 | 31400 | 25600 | 81.53% | 2 | 27800 | R-454B
214398566 | 2.85 | Yes | Yes | LUXAIRE | HRCU-A-CB (Split System: Heat Pump with Remote Outdoor Unit-Air-Source) | Centrally-Ducted | HH836E2S11 | CTM36C5CDS1 | TL9E100C20UH11 | 34200 | 17 | 11 | 8.5 | 32000 | 26200 | 81.88% | 2 | 28400 | R-454B
214397648 | 2.77 | Yes | Yes | LUXAIRE | HRCU-A-CB (Split System: Heat Pump with Remote Outdoor Unit-Air-Source) | Centrally-Ducted | HH836E2S11 | CTF48C5CFS1 | TM9V100C16MP12 | 33200 | 18 | 11 | 9 | 31200 | 25200 | 80.77% | 2 | 25800 | R-454B
212974421 | 2.98 | Yes | Yes | TEMPSTAR | HRCU-A-CB (Split System: Heat Pump with Remote Outdoor Unit-Air-Source) | Centrally-Ducted | DLCURAH36ABK | EA*4X48L21A* | *96VSN1002120B* | 35800 | 16 | 10 | 8.5 | 37800 | 34800 | 92.06% | 2.02 | 29000 | R-410A
213607739 | 3.03 | Yes | Yes | PAYNE HEATING AND COOLING | HRCU-A-CB (Split System: Heat Pump with Remote Outdoor Unit-Air-Source) | Centrally-Ducted | 38MURAQ36AB3* | PF4TNXC48L* |  | 36400 | 17 | 10 | 9 | 37200 | 34600 | 93.01% | 2.08 | 28800 | R-410A
212976313 | 2.95 | Yes | No | TEMPSTAR | HRCU-A-CB (Split System: Heat Pump with Remote Outdoor Unit-Air-Source) | Centrally-Ducted | DLCURAH36ABK | EA*4X48L21A* | *96VTN0801716B* | 35400 | 16 | 10 | 8.1 | 37800 | 34800 | 92.06% | 2 | 29000 | R-410A
206772363 | 2.7 | Yes | Yes | ARCOAIRE | HRCU-A-CB (Split System: Heat Pump with Remote Outdoor Unit-Air-Source) | Centrally-Ducted | HVH837GKA2* | EN(A,D)4X48L24**+WALLCON | *80CTL0902120A* | 32400 | 17.5 | 11.7 | 8.1 | 33000 | 24800 | 75.15% | 1.96 | 31600 | R-410A
206772580 | 2.68 | Yes | Yes | ARCOAIRE | HRCU-A-CB (Split System: Heat Pump with Remote Outdoor Unit-Air-Source) | Centrally-Ducted | HVH837GKA2* | EHD4X36AAL+WALLCON | *96CTN1202422A* | 32200 | 16.5 | 11 | 8.1 | 33200 | 24600 | 74.1% | 1.94 | 31600 | R-410A
206772715 | 2.7 | Yes | Yes | ARCOAIRE | HRCU-A-CB (Split System: Heat Pump with Remote Outdoor Unit-Air-Source) | Centrally-Ducted | HVH837GKA2* | EHD4X42AAL+WALLCON | *80CTL0902120A* | 32400 | 16.5 | 11 | 8.1 | 33200 | 24800 | 74.7% | 1.96 | 31600 | R-410A
206772796 | 2.7 | Yes | Yes | ARCOAIRE | HRCU-A-CB (Split System: Heat Pump with Remote Outdoor Unit-Air-Source) | Centrally-Ducted | HVH837GKA2* | EHD4X42AAL+WALLCON | *97CMN1202422A* | 32400 | 16.5 | 11 | 8.1 | 33200 | 25000 | 75.3% | 1.96 | 31600 | R-410A
216677724 | 2.03 | Yes | No | ARCOAIRE | HRCU-A-CB (Split System: Heat Pump with Remote Outdoor Unit-Air-Source) | Centrally-Ducted | D5CURAH24AAK | EA*5X37M21A* | *95MSU0401712A* | 24400 | 15.5 | 10 | 8.5 | 23000 | 19100 | 83.04% | 1.96 | 18500 | R-454B
216676889 | 2.03 | Yes | No | ARCOAIRE | HRCU-A-CB (Split System: Heat Pump with Remote Outdoor Unit-Air-Source) | Centrally-Ducted | D5CURAH24AAK | EA*5X37M17A* | *92MSN0601412A* | 24400 | 15.2 | 10 | 8.5 | 23600 | 19200 | 81.36% | 1.96 | 18700 | R-454B
206771508 | 2.63 | Yes | Yes | ARCOAIRE | HRCU-A-CB (Split System: Heat Pump with Remote Outdoor Unit-Air-Source) | Centrally-Ducted | HVH837GKA2* | EA*4X42L21A*+WALLCON | *97CMN0602120A* | 31600 | 17 | 11 | 8.1 | 33400 | 24800 | 74.25% | 1.86 | 31600 | R-410A
206771778 | 2.68 | Yes | Yes | ARCOAIRE | HRCU-A-CB (Split System: Heat Pump with Remote Outdoor Unit-Air-Source) | Centrally-Ducted | HVH837GKA2* | EA*4X48L21A*+WALLCON | *80CTL0902120A* | 32200 | 17.5 | 11.7 | 8.5 | 32600 | 25000 | 76.69% | 1.98 | 31400 | R-410A
204298579 | 2.62 | Yes | Yes | ARCOAIRE | HRCU-A-CB (Split System: Heat Pump with Remote Outdoor Unit-Air-Source) | Centrally-Ducted | HVH837GKA** | EA*4X36L17A*+WALLCON | *80CTL0701716A* | 31400 | 17 | 11 | 8.1 | 33400 | 24400 | 73.05% | 1.84 | 31400 | R-410A
212972701 | 1.48 | Yes | No | TEMPSTAR | HRCU-A-CB (Split System: Heat Pump with Remote Outdoor Unit-Air-Source) | Centrally-Ducted | DLCURAH18ABK | EA*4X25L17A* | *96VSN0401410B* | 17700 | 16 | 10.5 | 8.1 | 17800 | 18900 | 106.2% | 2.26 | 12200 | R-410A
212972751 | 1.45 | Yes | No | TEMPSTAR | HRCU-A-CB (Split System: Heat Pump with Remote Outdoor Unit-Air-Source) | Centrally-Ducted | DLCURAH18ABK | EN(A,D)4X24L17** | *96VSN0401410B* | 17400 | 15.5 | 10.5 | 8.5 | 18500 | 18700 | 101.1% | 2.24 | 12200 | R-410A
212973051 | 1.45 | Yes | Yes | TEMPSTAR | HRCU-A-CB (Split System: Heat Pump with Remote Outdoor Unit-Air-Source) | Centrally-Ducted | DLCURAH18ABK | EA*4X30L17A* | *96VSN0401712B* | 17400 | 16 | 10.5 | 8.5 | 18000 | 19200 | 106.7% | 2.3 | 12500 | R-410A
213780674 | 2.6 | Yes | No | TEMPSTAR | HRCU-A-CB (Split System: Heat Pump with Remote Outdoor Unit-Air-Source) | Centrally-Ducted | TVH837GKA2* | EA*4X36L17A*+WALLCON | *80CTL0901716B* | 31200 | 16.5 | 10.5 | 8.1 | 33200 | 24200 | 72.89% | 1.84 | 31200 | R-410A
206771859 | 2.7 | Yes | Yes | ARCOAIRE | HRCU-A-CB (Split System: Heat Pump with Remote Outdoor Unit-Air-Source) | Centrally-Ducted | HVH837GKA2* | EA*4X48L21A*+WALLCON | *80CTL0901716A* | 32400 | 18 | 11.7 | 8.5 | 32600 | 24800 | 76.07% | 2 | 31400 | R-410A
206771895 | 2.7 | Yes | Yes | ARCOAIRE | HRCU-A-CB (Split System: Heat Pump with Remote Outdoor Unit-Air-Source) | Centrally-Ducted | HVH837GKA2* | EA*4X48L24A*+WALLCON | *80CTL0902120A* | 32400 | 17.5 | 11.7 | 8.5 | 32600 | 25000 | 76.69% | 1.98 | 31400 | R-410A
214571217 | 2.02 | Yes | Yes | TEMPSTAR | HRCU-A-CB (Split System: Heat Pump with Remote Outdoor Unit-Air-Source) | Centrally-Ducted | TVH825GKA3* | EN(A,D,W)4X48L21**+WALLCON | *80CTL0702120B* | 24200 | 17 | 11 | 8.1 | 21200 | 16600 | 78.3% | 2.02 | 20600 | R-410A
214398328 | 3.75 | Yes | Yes | LUXAIRE | HRCU-A-CB (Split System: Heat Pump with Remote Outdoor Unit-Air-Source) | Centrally-Ducted | HH860E2S11 | CTM60C5CGS1+JMC17C2SN1 |  | 45000 | 19 | 12 | 9 | 45000 | 33400 | 74.22% | 2 | 33000 | R-454B
206772544 | 2.68 | Yes | Yes | ARCOAIRE | HRCU-A-CB (Split System: Heat Pump with Remote Outdoor Unit-Air-Source) | Centrally-Ducted | HVH837GKA2* | EHD4X36AAL+WALLCON | *80CTL0902120A* | 32200 | 16.5 | 11 | 8.1 | 33200 | 24800 | 74.7% | 1.92 | 31600 | R-410A
206773503 | 2.7 | Yes | Yes | ARCOAIRE | HRCU-A-CB (Split System: Heat Pump with Remote Outdoor Unit-Air-Source) | Centrally-Ducted | HVH837GKA2* | EA*4X48L21A*+WALLCON | *95CSU0802120A* | 32400 | 17.5 | 11.5 | 8.5 | 32600 | 25000 | 76.69% | 1.98 | 31400 | R-410A
206772967 | 2.72 | Yes | Yes | ARCOAIRE | HRCU-A-CB (Split System: Heat Pump with Remote Outdoor Unit-Air-Source) | Centrally-Ducted | HVH837GKA2* | EHD4X48AAL+WALLCON | *97CMN1202422A* | 32600 | 16.5 | 11 | 8.1 | 33000 | 25000 | 75.76% | 1.96 | 31800 | R-410A
206772985 | 2.72 | Yes | Yes | ARCOAIRE | HRCU-A-CB (Split System: Heat Pump with Remote Outdoor Unit-Air-Source) | Centrally-Ducted | HVH837GKA2* | EHD4X48AAL+WALLCON | *96CTN1002122A* | 32600 | 17 | 11 | 8.1 | 33000 | 24800 | 75.15% | 1.98 | 31600 | R-410A
206771031 | 2.63 | Yes | Yes | ARCOAIRE | HRCU-A-CB (Split System: Heat Pump with Remote Outdoor Unit-Air-Source) | Centrally-Ducted | HVH837GKA2* | EA*4X36L17A*+WALLCON | *80CTL0901716A* | 31600 | 17.5 | 11 | 8.1 | 33200 | 24200 | 72.89% | 1.86 | 31200 | R-410A
206136364 | 2.72 | Yes | Yes | ARCOAIRE | HRCU-A-CB (Split System: Heat Pump with Remote Outdoor Unit-Air-Source) | Centrally-Ducted | HVH837GKA** | EHD4X48AAL+WALLCON | *95CSU1002122A* | 32600 | 17 | 11 | 8.1 | 32800 | 24800 | 75.61% | 1.98 | 31600 | R-410A
206767171 | 1.97 | Yes | No | ARCOAIRE | HRCU-A-CB (Split System: Heat Pump with Remote Outdoor Unit-Air-Source) | Centrally-Ducted | HVH825GKA3* | EA*4X36L21A*+WALLCON | *80CSU1002120A* | 23600 | 16.5 | 10.5 | 8.1 | 21400 | 16700 | 78.04% | 1.92 | 20800 | R-410A
206767144 | 1.97 | Yes | No | ARCOAIRE | HRCU-A-CB (Split System: Heat Pump with Remote Outdoor Unit-Air-Source) | Centrally-Ducted | HVH825GKA3* | EA*4X36L21A*+WALLCON | *80CSU0401712A* | 23600 | 17 | 10.5 | 8.1 | 21400 | 16600 | 77.57% | 1.94 | 20600 | R-410A
206765479 | 1.95 | Yes | Yes | ARCOAIRE | HRCU-A-CB (Split System: Heat Pump with Remote Outdoor Unit-Air-Source) | Centrally-Ducted | HVH825GKA3* | EA*4X24L17A*+WALLCON | *80CTL0901716A* | 23400 | 17 | 11 | 8.1 | 21800 | 16700 | 76.61% | 1.9 | 21000 | R-410A
206765513 | 2.02 | Yes | Yes | ARCOAIRE | HRCU-A-CB (Split System: Heat Pump with Remote Outdoor Unit-Air-Source) | Centrally-Ducted | HVH825GKA3* | EA*4X25L17A*+WALLCON | *96CTN0601714A* | 24200 | 16.5 | 11 | 8.1 | 21400 | 16700 | 78.04% | 2 | 20800 | R-410A
206765558 | 2.03 | Yes | Yes | ARCOAIRE | HRCU-A-CB (Split System: Heat Pump with Remote Outdoor Unit-Air-Source) | Centrally-Ducted | HVH825GKA3* | EA*4X25L17A*+WALLCON | *80CTL0901716A* | 24400 | 17.5 | 11.5 | 8.5 | 21200 | 16600 | 78.3% | 2.04 | 20600 | R-410A
210472975 | 1.97 | Yes | Yes | HEIL | HRCU-A-CB (Split System: Heat Pump with Remote Outdoor Unit-Air-Source) | Centrally-Ducted | HVH825GKA3* | EA*4X42L21A*+WALLCON | *97CMN0602120A* | 23600 | 16 | 11 | 8.1 | 21400 | 16700 | 78.04% | 1.94 | 20800 | R-410A
210473118 | 2.03 | Yes | Yes | HEIL | HRCU-A-CB (Split System: Heat Pump with Remote Outdoor Unit-Air-Source) | Centrally-Ducted | HVH825GKA3* | EA*4X43L21A*+WALLCON | *80CSU0401712A* | 24400 | 17 | 11 | 8.5 | 21200 | 16600 | 78.3% | 2.02 | 20600 | R-410A
213780864 | 2.73 | Yes | Yes | TEMPSTAR | HRCU-A-CB (Split System: Heat Pump with Remote Outdoor Unit-Air-Source) | Centrally-Ducted | TVH837GKA2* | EA*4X37L21A*+WALLCON | *80CTL0701716B* | 32800 | 17 | 11 | 8.5 | 33000 | 25200 | 76.36% | 1.96 | 31800 | R-410A
213781114 | 2.65 | Yes | Yes | TEMPSTAR | HRCU-A-CB (Split System: Heat Pump with Remote Outdoor Unit-Air-Source) | Centrally-Ducted | TVH837GKA2* | EA*4X42L24A*+WALLCON | *80CTL1352422B* | 31800 | 17 | 11 | 8.1 | 33000 | 24200 | 73.33% | 1.88 | 31000 | R-410A
213781314 | 2.68 | Yes | Yes | TEMPSTAR | HRCU-A-CB (Split System: Heat Pump with Remote Outdoor Unit-Air-Source) | Centrally-Ducted | TVH837GKA2* | EA*4X48L21A*+WALLCON | *80CTL0902120B* | 32200 | 17 | 11 | 8.1 | 32600 | 24800 | 76.07% | 1.98 | 31200 | R-410A
213781484 | 2.73 | Yes | Yes | TEMPSTAR | HRCU-A-CB (Split System: Heat Pump with Remote Outdoor Unit-Air-Source) | Centrally-Ducted | TVH837GKA2* | EA*4X60L24A*+WALLCON | *80CTL1102120B* | 32800 | 17.5 | 11.5 | 8.1 | 31800 | 24600 | 77.36% | 1.98 | 30800 | R-410A
213782234 | 2.73 | Yes | Yes | TEMPSTAR | HRCU-A-CB (Split System: Heat Pump with Remote Outdoor Unit-Air-Source) | Centrally-Ducted | TVH837GKA2* | EHD4X60AAL+WALLCON | *80CTL0701716B* | 32800 | 16.5 | 11 | 8.1 | 32400 | 25000 | 77.16% | 1.98 | 31400 | R-410A
213782354 | 2.75 | Yes | Yes | TEMPSTAR | HRCU-A-CB (Split System: Heat Pump with Remote Outdoor Unit-Air-Source) | Centrally-Ducted | TVH837GKA2* | EHD4X60AAL+WALLCON | *96CTN1002122B* | 33000 | 16.5 | 11.5 | 8.1 | 32200 | 24800 | 77.02% | 2 | 31200 | R-410A
206135662 | 2.73 | Yes | Yes | CARRIER | HRCU-A-CB (Split System: Heat Pump with Remote Outdoor Unit-Air-Source) | Centrally-Ducted | 25VNA837A*030* | CAP**3721AL*+UI | 58CU*A060C17**16 | 32800 | 17 | 11 | 8.5 | 33000 | 25200 | 76.36% | 1.96 | 31800 | R-410A
216678345 | 2.07 | Yes | No | ARCOAIRE | HRCU-A-CB (Split System: Heat Pump with Remote Outdoor Unit-Air-Source) | Centrally-Ducted | D5CURAH24AAK | EA*5X37M21A* | *97VTN0801716A* | 24800 | 15.5 | 10 | 8.5 | 23200 | 19100 | 82.33% | 1.96 | 18500 | R-454B
216676684 | 1.98 | No | No | ARCOAIRE | HRCU-A-CB (Split System: Heat Pump with Remote Outdoor Unit-Air-Source) | Centrally-Ducted | D5CURAH24AAK | ESH5X30M12A* | *80VSL0701412B* | 23800 | 15.2 | 9.8 | 8.5 | 24200 | 19500 | 80.58% | 1.92 | 19000 | R-454B
211390482 | 2.65 | No | No | COLEMAN | HRCU-A-CB (Split System: Heat Pump with Remote Outdoor Unit-Air-Source) | Centrally-Ducted | HMH72B341 | XAHC30CXXN1+TXV | TPLC080B12MP13 | 31800 | 16.5 | 9 | 8.1 | 33000 | 23200 | 70.3% | 1.96 | 26000 | R-410A
211390514 | 2.73 | No | No | COLEMAN | HRCU-A-CB (Split System: Heat Pump with Remote Outdoor Unit-Air-Source) | Centrally-Ducted | HMH72B341 | XAHB36DXXN1+TXV | TPLC080B12MP13 | 32800 | 16.5 | 9.5 | 8.1 | 33000 | 23400 | 70.91% | 1.98 | 25000 | R-410A
211390598 | 2.82 | No | No | COLEMAN | HRCU-A-CB (Split System: Heat Pump with Remote Outdoor Unit-Air-Source) | Centrally-Ducted | HMH72B341 | XAFC36DXXN1+TXV | TM8V080B12MP12 | 33800 | 17 | 9.5 | 8.1 | 34000 | 24200 | 71.18% | 2.04 | 25600 | R-410A
211390889 | 2.78 | No | No | COLEMAN | HRCU-A-CB (Split System: Heat Pump with Remote Outdoor Unit-Air-Source) | Centrally-Ducted | HMH72B341 | XAHB36DXXN1+TXV | TPLC060A12MP13 | 33400 | 16.5 | 9.5 | 8.1 | 33600 | 23800 | 70.83% | 2.02 | 25200 | R-410A
211391291 | 2.7 | No | No | COLEMAN | HRCU-A-CB (Split System: Heat Pump with Remote Outdoor Unit-Air-Source) | Centrally-Ducted | HMH72B341 | XAHC30CXXN1+TXV | TMLE120C16MP11 | 32400 | 17.5 | 9.5 | 8.1 | 32400 | 22800 | 70.37% | 2 | 25600 | R-410A
211391350 | 2.83 | Yes | Yes | COLEMAN | HRCU-A-CB (Split System: Heat Pump with Remote Outdoor Unit-Air-Source) | Centrally-Ducted | HMH72B341 | XAFC36DBCN1 | TMLE120C16MP11 | 34000 | 18 | 10 | 8.5 | 33600 | 23800 | 70.83% | 2.08 | 25200 | R-410A
206136014 | 2.72 | Yes | Yes | CARRIER | HRCU-A-CB (Split System: Heat Pump with Remote Outdoor Unit-Air-Source) | Centrally-Ducted | 25VNA837A*030* | CSPH*4812AL*+UI | 58CU*A060C17**16 | 32600 | 16.5 | 11 | 8.1 | 33200 | 25000 | 75.3% | 1.96 | 31600 | R-410A
212975429 | 1.45 | Yes | Yes | TEMPSTAR | HRCU-A-CB (Split System: Heat Pump with Remote Outdoor Unit-Air-Source) | Centrally-Ducted | DLCURAH18ABK | EA*4X30L14A* | *96VTN0601412B* | 17400 | 16.5 | 10.5 | 8.5 | 18000 | 18700 | 103.9% | 2.26 | 12200 | R-410A
212975462 | 1.46 | Yes | Yes | TEMPSTAR | HRCU-A-CB (Split System: Heat Pump with Remote Outdoor Unit-Air-Source) | Centrally-Ducted | DLCURAH18ABK | EN(A,D)4X24L14** | *96VTN0601412B* | 17500 | 16 | 10.5 | 8.5 | 18500 | 19200 | 103.8% | 2.3 | 12400 | R-410A
214779455 | 2.85 | Yes | Yes | LUXAIRE | HRCU-A-CB (Split System: Heat Pump with Remote Outdoor Unit-Air-Source) | Centrally-Ducted | HH836E2S11 | CTU36B5XDS1+JMET12BS2N1+TXV |  | 34200 | 19 | 11.7 | 9 | 31600 | 25800 | 81.65% | 2 | 28200 | R-454B
210450191 | 2.92 | No | No | CARRIER | HRCU-A-CB (Split System: Heat Pump with Remote Outdoor Unit-Air-Source) | Centrally-Ducted | 38MURAQ36AB3* | CAP**3621AL* | 59TP6B080V17**16 | 35000 | 15.5 | 9.5 | 8.5 | 39000 | 35400 | 90.77% | 1.8 | 29600 | R-410A
216676358 | 2.03 | No | No | ARCOAIRE | HRCU-A-CB (Split System: Heat Pump with Remote Outdoor Unit-Air-Source) | Centrally-Ducted | D5CURAH24AAK | ESH5X24M12A* | *80CSU0401712A* | 24400 | 15.2 | 9.8 | 8.5 | 24800 | 19700 | 79.44% | 1.88 | 19300 | R-454B
212979955 | 1.46 | Yes | Yes | PAYNE HEATING AND COOLING | HRCU-A-CB (Split System: Heat Pump with Remote Outdoor Unit-Air-Source) | Centrally-Ducted | 38MURAQ18AB3* | CAP**2417AL* | PG80MS(A,L)A42090B** | 17500 | 16 | 10.5 | 8.5 | 18500 | 19400 | 104.9% | 2.34 | 12400 | R-410A
206773359 | 2.72 | Yes | Yes | ARCOAIRE | HRCU-A-CB (Split System: Heat Pump with Remote Outdoor Unit-Air-Source) | Centrally-Ducted | HVH837GKA2* | EHD4X48AAL+WALLCON | *80CSU0401712A* | 32600 | 16.5 | 11 | 8.1 | 33000 | 24800 | 75.15% | 1.96 | 31600 | R-410A
206773368 | 2.72 | Yes | Yes | ARCOAIRE | HRCU-A-CB (Split System: Heat Pump with Remote Outdoor Unit-Air-Source) | Centrally-Ducted | HVH837GKA2* | EHD4X48AAL+WALLCON | *80CSU0601716A* | 32600 | 16.5 | 11 | 8.1 | 33200 | 25000 | 75.3% | 1.96 | 31600 | R-410A
206772895 | 2.72 | Yes | Yes | ARCOAIRE | HRCU-A-CB (Split System: Heat Pump with Remote Outdoor Unit-Air-Source) | Centrally-Ducted | HVH837GKA2* | EHD4X48AAL+WALLCON | *80CTL1352422A* | 32600 | 17 | 11 | 8.1 | 33000 | 24800 | 75.15% | 1.98 | 31600 | R-410A
206772643 | 2.68 | Yes | Yes | ARCOAIRE | HRCU-A-CB (Split System: Heat Pump with Remote Outdoor Unit-Air-Source) | Centrally-Ducted | HVH837GKA2* | EHD4X36AAL+WALLCON | *96CTN1002122A* | 32200 | 16.5 | 11 | 8.1 | 33200 | 24800 | 74.7% | 1.94 | 31600 | R-410A
206135756 | 2.73 | Yes | Yes | ARCOAIRE | HRCU-A-CB (Split System: Heat Pump with Remote Outdoor Unit-Air-Source) | Centrally-Ducted | HVH837GKA** | EA*4X43L21A*+WALLCON | *80CSU1002120A* | 32800 | 17 | 11 | 8.5 | 33000 | 25200 | 76.36% | 1.98 | 31800 | R-410A
206767527 | 2.02 | Yes | No | ARCOAIRE | HRCU-A-CB (Split System: Heat Pump with Remote Outdoor Unit-Air-Source) | Centrally-Ducted | HVH825GKA3* | EA*4X37L17A*+WALLCON | *95CSU0601716A* | 24200 | 16.5 | 10.5 | 8.1 | 21400 | 16800 | 78.5% | 1.98 | 20800 | R-410A
206765648 | 1.95 | Yes | No | ARCOAIRE | HRCU-A-CB (Split System: Heat Pump with Remote Outdoor Unit-Air-Source) | Centrally-Ducted | HVH825GKA3* | EA*4X36L17A*+WALLCON | *80CTL0451712A* | 23400 | 16 | 10.5 | 8.1 | 21600 | 16800 | 77.78% | 1.92 | 20800 | R-410A
206765864 | 2.02 | Yes | Yes | ARCOAIRE | HRCU-A-CB (Split System: Heat Pump with Remote Outdoor Unit-Air-Source) | Centrally-Ducted | HVH825GKA3* | EA*4X37L17A*+WALLCON | *80CTL0701716A* | 24200 | 16.5 | 11 | 8.1 | 21400 | 16700 | 78.04% | 2 | 20800 | R-410A
212972492 | 2.53 | No | No | TEMPSTAR | HRCU-A-CB (Split System: Heat Pump with Remote Outdoor Unit-Air-Source) | Centrally-Ducted | DLCURAH30ABK | EA*4X43L21A* | *80VTL1102122B* | 30400 | 15.2 | 9 | 8.1 | 33400 | 26400 | 79.04% | 1.84 | 23200 | R-410A
216736540 | 1.87 | Yes | No | AIRQUEST | HRCU-A-CB (Split System: Heat Pump with Remote Outdoor Unit-Air-Source) | Centrally-Ducted | D5CUHAH24AAK | ESH5X24M12A* | *92MSN0802120A* | 22400 | 15.2 | 10.5 | 8.1 | 21200 | 19000 | 89.62% | 1.9 | 17800 | R-454B
216736724 | 1.87 | Yes | No | AIRQUEST | HRCU-A-CB (Split System: Heat Pump with Remote Outdoor Unit-Air-Source) | Centrally-Ducted | D5CUHAH24AAK | ESH5X24M12A* | *96VSN1202422B* | 22400 | 15.2 | 10.5 | 8.1 | 21200 | 19100 | 90.09% | 1.85 | 17800 | R-454B
216736926 | 1.85 | Yes | No | AIRQUEST | HRCU-A-CB (Split System: Heat Pump with Remote Outdoor Unit-Air-Source) | Centrally-Ducted | D5CUHAH24AAK | ESH5X24M12A* | *97VTN0802120A* | 22200 | 15.2 | 10.5 | 8.1 | 21000 | 19000 | 90.48% | 1.9 | 17700 | R-454B
216737031 | 1.87 | Yes | Yes | AIRQUEST | HRCU-A-CB (Split System: Heat Pump with Remote Outdoor Unit-Air-Source) | Centrally-Ducted | D5CUHAH24AAK | ESH5X30M12A* | *80MS(N,L)0701412A* | 22400 | 16 | 11 | 8.1 | 20800 | 18800 | 90.38% | 1.9 | 17600 | R-454B
213795607 | 2 | Yes | Yes | AC PRO.com | HRCU-A-CB (Split System: Heat Pump with Remote Outdoor Unit-Air-Source) | Centrally-Ducted | AUD36W/A*-D(U) | AUD24AH2/A*-D(U) |  | 24000 | 17 | 12 | 9 | 24000 | 22000 | 91.67% | 1.8 | 20000 | R-410A
214280274 | 3 | Yes | No | DAY & NIGHT | HRCU-A-CB (Split System: Heat Pump with Remote Outdoor Unit-Air-Source) | Centrally-Ducted | DLCURAH36ABK | EA*4X37L21A* | *96MSN0601716A* | 36000 | 15.5 | 10 | 8.5 | 38000 | 35000 | 92.11% | 2.06 | 29200 | R-410A
206771535 | 2.65 | Yes | Yes | ARCOAIRE | HRCU-A-CB (Split System: Heat Pump with Remote Outdoor Unit-Air-Source) | Centrally-Ducted | HVH837GKA2* | EA*4X42L24A*+WALLCON | *80CTL1352422A* | 31800 | 17.5 | 11.5 | 8.1 | 33000 | 24400 | 73.94% | 1.9 | 31200 | R-410A
213080305 | 2.95 | Yes | No | PAYNE HEATING AND COOLING | HRCU-A-CB (Split System: Heat Pump with Remote Outdoor Unit-Air-Source) | Centrally-Ducted | 38MURAQ36AB3* | CAP**4224AL* | PG96MSAA60100C** | 35400 | 16 | 10 | 8.1 | 38500 | 35000 | 90.91% | 1.88 | 29400 | R-410A
213080514 | 2.92 | No | No | PAYNE HEATING AND COOLING | HRCU-A-CB (Split System: Heat Pump with Remote Outdoor Unit-Air-Source) | Centrally-Ducted | 38MURAQ36AB3* | CAP**3621AL* | PG95MSUA36040B** | 35000 | 15.2 | 9.5 | 8.1 | 39000 | 35400 | 90.77% | 1.82 | 29600 | R-410A
213080646 | 2.93 | No | No | PAYNE HEATING AND COOLING | HRCU-A-CB (Split System: Heat Pump with Remote Outdoor Unit-Air-Source) | Centrally-Ducted | 38MURAQ36AB3* | CAP**3617AL* | PG95MSUA48060B** | 35200 | 15.5 | 9.5 | 8.1 | 39000 | 35200 | 90.26% | 1.84 | 29600 | R-410A
216732686 | 1.85 | Yes | Yes | PAYNE HEATING AND COOLING | HRCU-A-CB (Split System: Heat Pump with Remote Outdoor Unit-Air-Source) | Centrally-Ducted | 37MUHAQ24AA3 | CAA**2417AM* | PG80MS(A,L)A36070B** | 22200 | 16 | 10.5 | 8.5 | 21000 | 19200 | 91.43% | 1.96 | 18000 | R-454B
216732754 | 1.83 | Yes | Yes | PAYNE HEATING AND COOLING | HRCU-A-CB (Split System: Heat Pump with Remote Outdoor Unit-Air-Source) | Centrally-Ducted | 37MUHAQ24AA3 | CAA**2417AM* | PG80MSUA36040B** | 22000 | 16.5 | 10.5 | 8.5 | 21000 | 19100 | 90.95% | 1.94 | 18000 | R-454B
216733154 | 1.92 | Yes | Yes | PAYNE HEATING AND COOLING | HRCU-A-CB (Split System: Heat Pump with Remote Outdoor Unit-Air-Source) | Centrally-Ducted | 37MUHAQ24AA3 | CAA**2517AM* | PG80MS(A,L)A36045A** | 23000 | 16 | 11 | 8.5 | 20600 | 18400 | 89.32% | 1.96 | 17500 | R-454B
216733206 | 1.92 | Yes | Yes | PAYNE HEATING AND COOLING | HRCU-A-CB (Split System: Heat Pump with Remote Outdoor Unit-Air-Source) | Centrally-Ducted | 37MUHAQ24AA3 | CAA**2517AM* | PG80MS(A,L)A42090B** | 23000 | 16 | 11 | 8.5 | 20600 | 18400 | 89.32% | 1.98 | 17500 | R-454B
213297264 | 2.83 | No | No | LUXAIRE | HRCU-A-CB (Split System: Heat Pump with Remote Outdoor Unit-Air-Source) | Centrally-Ducted | HMH72B341 | XAFB36DXXN1+TXV | Z9ES080B12SMPS1 | 34000 | 17 | 9.5 | 8.1 | 33400 | 23800 | 71.26% | 2.06 | 25400 | R-410A
213297734 | 2.83 | No | No | LUXAIRE | HRCU-A-CB (Split System: Heat Pump with Remote Outdoor Unit-Air-Source) | Centrally-Ducted | HMH72B341 | XAHC36DXXN1+TXV | Z8ET100C16LMPS1 | 34000 | 17.5 | 9.5 | 8.1 | 33400 | 23800 | 71.26% | 2.08 | 25200 | R-410A
213297759 | 2.75 | No | No | LUXAIRE | HRCU-A-CB (Split System: Heat Pump with Remote Outdoor Unit-Air-Source) | Centrally-Ducted | HMH72B341 | XAFC30CXXN1+TXV | Z8ES120C20SMPS1 | 33000 | 17.5 | 9.5 | 8.5 | 33000 | 23400 | 70.91% | 2.04 | 26200 | R-410A
213297809 | 2.65 | Yes | No | LUXAIRE | HRCU-A-CB (Split System: Heat Pump with Remote Outdoor Unit-Air-Source) | Centrally-Ducted | HMH72B341 | XAHC30CXXN1+TXV | Z8ES080B12SMPS1 | 31800 | 17 | 10 | 8.1 | 32200 | 22600 | 70.19% | 2 | 24800 | R-410A
214574491 | 2.62 | Yes | Yes | AIRQUEST | HRCU-A-CB (Split System: Heat Pump with Remote Outdoor Unit-Air-Source) | Centrally-Ducted | HVH837GKA2* | EN(A,D)4X36L21**+WALLCON | *97CMN0802120B* | 31400 | 17 | 11 | 8.1 | 33200 | 24200 | 72.89% | 1.82 | 31200 | R-410A
214574591 | 2.7 | Yes | Yes | AIRQUEST | HRCU-A-CB (Split System: Heat Pump with Remote Outdoor Unit-Air-Source) | Centrally-Ducted | HVH837GKA2* | EN(A,D,W)4X48L21**+WALLCON | *95CSU1002122B* | 32400 | 17.5 | 11.5 | 8.5 | 32600 | 24800 | 76.07% | 1.98 | 31400 | R-410A
214573971 | 2.7 | Yes | Yes | AIRQUEST | HRCU-A-CB (Split System: Heat Pump with Remote Outdoor Unit-Air-Source) | Centrally-Ducted | HVH837GKA2* | EA*4X48L24A*+WALLCON | *80CTL0702120B* | 32400 | 17.5 | 11 | 8.5 | 32400 | 25000 | 77.16% | 1.98 | 31400 | R-410A
214574171 | 2.77 | Yes | Yes | AIRQUEST | HRCU-A-CB (Split System: Heat Pump with Remote Outdoor Unit-Air-Source) | Centrally-Ducted | HVH837GKA2* | EA*4X61L24A*+WALLCON | *95CSU1002122B* | 33200 | 18.5 | 11.5 | 8.5 | 31800 | 24800 | 77.99% | 2 | 31200 | R-410A
214574291 | 2.72 | Yes | Yes | AIRQUEST | HRCU-A-CB (Split System: Heat Pump with Remote Outdoor Unit-Air-Source) | Centrally-Ducted | HVH837GKA2* | EHD4X42AAL+WALLCON | *95CSU1002122B* | 32600 | 17 | 11 | 8.5 | 32800 | 24800 | 75.61% | 1.96 | 31600 | R-410A
214574741 | 2.73 | Yes | Yes | AIRQUEST | HRCU-A-CB (Split System: Heat Pump with Remote Outdoor Unit-Air-Source) | Centrally-Ducted | HVH837GKA2* | EN(A,D,W)4X60L24**+WALLCON | *96CTN0802120B* | 32800 | 19 | 12 | 8.5 | 32200 | 24600 | 76.4% | 1.98 | 31200 | R-410A
212972408 | 2 | Yes | Yes | TEMPSTAR | HRCU-A-CB (Split System: Heat Pump with Remote Outdoor Unit-Air-Source) | Centrally-Ducted | DLCURAH24ABK | EA*4X36L21A* | *80VTL1102122B* | 24000 | 17.5 | 10 | 8.5 | 26400 | 23200 | 87.88% | 1.94 | 19100 | R-410A
212973551 | 2 | Yes | Yes | TEMPSTAR | HRCU-A-CB (Split System: Heat Pump with Remote Outdoor Unit-Air-Source) | Centrally-Ducted | DLCURAH24ABK | EA*4X25L17A* | *96VSN0601412B* | 24000 | 17 | 10 | 8.5 | 25000 | 25000 | 100% | 2.08 | 19100 | R-410A
216733574 | 1.9 | Yes | Yes | PAYNE HEATING AND COOLING | HRCU-A-CB (Split System: Heat Pump with Remote Outdoor Unit-Air-Source) | Centrally-Ducted | 37MUHAQ24AA3 | CAA**2517AM* | PG96VTAB36060A** | 22800 | 16.5 | 11 | 8.5 | 20600 | 18400 | 89.32% | 1.96 | 17500 | R-454B
216733617 | 1.93 | Yes | Yes | PAYNE HEATING AND COOLING | HRCU-A-CB (Split System: Heat Pump with Remote Outdoor Unit-Air-Source) | Centrally-Ducted | 37MUHAQ24AA3 | CAA**2517AM* | PG97VTAA48080B** | 23200 | 16.5 | 11 | 8.5 | 20800 | 18500 | 88.94% | 1.96 | 17600 | R-454B
216733824 | 1.87 | Yes | No | PAYNE HEATING AND COOLING | HRCU-A-CB (Split System: Heat Pump with Remote Outdoor Unit-Air-Source) | Centrally-Ducted | 37MUHAQ24AA3 | CAA**3017AM* | PG80MS(A,L)A36045A** | 22400 | 16 | 10.5 | 8.1 | 20800 | 18800 | 90.38% | 1.9 | 17600 | R-454B
216734056 | 1.87 | Yes | No | PAYNE HEATING AND COOLING | HRCU-A-CB (Split System: Heat Pump with Remote Outdoor Unit-Air-Source) | Centrally-Ducted | 37MUHAQ24AA3 | CAA**3017AM* | PG92MSAA36060A** | 22400 | 15.5 | 10.5 | 8.5 | 21000 | 18900 | 90% | 1.96 | 17700 | R-454B
210597935 | 2.03 | Yes | Yes | ARCOAIRE | HRCU-A-CB (Split System: Heat Pump with Remote Outdoor Unit-Air-Source) | Centrally-Ducted | HVH825GKA2* | EA*4X43L21A*+WALLCON | *80CSU0401712A* | 24400 | 17 | 11 | 8.5 | 21200 | 16600 | 78.3% | 2.04 | 20600 | R-410A
211261994 | 1.52 | Yes | Yes | PAYNE HEATING AND COOLING | HRCU-A-CB (Split System: Heat Pump with Remote Outdoor Unit-Air-Source) | Centrally-Ducted | 38MURAQ18AB3* | CAP**3017AL* | PG80ES(A,L)A36045A** | 18200 | 16.5 | 11 | 8.5 | 18700 | 18400 | 98.4% | 2.22 | 12500 | R-410A
211206896 | 2.72 | Yes | Yes | COLEMAN | HRCU-A-CB (Split System: Heat Pump with Remote Outdoor Unit-Air-Source) | Centrally-Ducted | HC20B3621 | XAMB36DE2N1+CC | TPLC080B12MP13 | 32600 | 18 | 11.7 | 8.5 | 34400 | 29600 | 86.05% | 1.94 | 34600 | R-410A
214573881 | 2.73 | Yes | Yes | AIRQUEST | HRCU-A-CB (Split System: Heat Pump with Remote Outdoor Unit-Air-Source) | Centrally-Ducted | HVH837GKA2* | EA*4X43L21A*+WALLCON | *97CMN0602120B* | 32800 | 17 | 11 | 8.5 | 33000 | 25400 | 76.97% | 1.98 | 32000 | R-410A
214574031 | 2.73 | Yes | Yes | AIRQUEST | HRCU-A-CB (Split System: Heat Pump with Remote Outdoor Unit-Air-Source) | Centrally-Ducted | HVH837GKA2* | EA*4X60L24A*+WALLCON | *80CTL0702120B* | 32800 | 17.5 | 11.5 | 8.5 | 31600 | 24800 | 78.48% | 1.98 | 31000 | R-410A
214570701 | 2 | Yes | Yes | AIRQUEST | HRCU-A-CB (Split System: Heat Pump with Remote Outdoor Unit-Air-Source) | Centrally-Ducted | HVH825GKA3* | EA*4X48L21A*+WALLCON | *97CMN0602120B* | 24000 | 16.5 | 10.5 | 8.5 | 21000 | 16600 | 79.05% | 2 | 20400 | R-410A
214570481 | 2.03 | Yes | Yes | AIRQUEST | HRCU-A-CB (Split System: Heat Pump with Remote Outdoor Unit-Air-Source) | Centrally-Ducted | HVH825GKA3* | EA*4X37L21A*+WALLCON | *96CTN0802120B* | 24400 | 17 | 11 | 8.5 | 21200 | 16600 | 78.3% | 2.04 | 20600 | R-410A
214571101 | 1.95 | Yes | Yes | AIRQUEST | HRCU-A-CB (Split System: Heat Pump with Remote Outdoor Unit-Air-Source) | Centrally-Ducted | HVH825GKA3* | EN(A,D)4X36L21**+WALLCON | *95CSU0802120B* | 23400 | 16.5 | 11 | 8.1 | 21600 | 16700 | 77.31% | 1.92 | 20800 | R-410A
214571251 | 2.02 | Yes | Yes | AIRQUEST | HRCU-A-CB (Split System: Heat Pump with Remote Outdoor Unit-Air-Source) | Centrally-Ducted | HVH825GKA3* | EN(A,D,W)4X48L21**+WALLCON | *97CMN0802120B* | 24200 | 17 | 11.5 | 8.1 | 21200 | 16600 | 78.3% | 2.02 | 20600 | R-410A
216739076 | 2 | Yes | No | DAY & NIGHT | HRCU-A-CB (Split System: Heat Pump with Remote Outdoor Unit-Air-Source) | Centrally-Ducted | D5CUHAH24AAK | F5MA5*36L*B* |  | 24000 | 15.2 | 11 | 8.5 | 21800 | 19200 | 88.07% | 1.98 | 18200 | R-454B
211260613 | 1.48 | Yes | No | PAYNE HEATING AND COOLING | HRCU-A-CB (Split System: Heat Pump with Remote Outdoor Unit-Air-Source) | Centrally-Ducted | 38MURAQ18AB3* | CAP**2417AL* | PG92ESAA36040B** | 17800 | 15.5 | 10.5 | 8.5 | 18800 | 19000 | 101.1% | 2.28 | 12600 | R-410A
212975330 | 2.02 | Yes | Yes | TEMPSTAR | HRCU-A-CB (Split System: Heat Pump with Remote Outdoor Unit-Air-Source) | Centrally-Ducted | DLCURAH24ABK | EA*4X37L21A* | *96VTN0401712B* | 24200 | 16.5 | 10 | 8.5 | 25400 | 25000 | 98.43% | 2.06 | 19600 | R-410A
212976029 | 1.95 | Yes | Yes | TEMPSTAR | HRCU-A-CB (Split System: Heat Pump with Remote Outdoor Unit-Air-Source) | Centrally-Ducted | DLCURAH24ABK | EA*4X30L17A* | *96VTN0801716B* | 23400 | 17 | 10 | 8.5 | 26200 | 25000 | 95.42% | 2.08 | 19100 | R-410A
211265035 | 1.51 | Yes | Yes | ARCOAIRE | HRCU-A-CB (Split System: Heat Pump with Remote Outdoor Unit-Air-Source) | Centrally-Ducted | DLCURAH18ABK | FVM4X24***L |  | 18100 | 16.5 | 11 | 8.5 | 18500 | 18000 | 97.3% | 2.18 | 12400 | R-410A
210472942 | 1.98 | Yes | Yes | HEIL | HRCU-A-CB (Split System: Heat Pump with Remote Outdoor Unit-Air-Source) | Centrally-Ducted | HVH825GKA3* | EA*4X42L21A*+WALLCON | *97CMN1002122A* | 23800 | 16.5 | 11 | 8.1 | 21400 | 16600 | 77.57% | 1.96 | 20600 | R-410A
210473085 | 2.03 | Yes | No | HEIL | HRCU-A-CB (Split System: Heat Pump with Remote Outdoor Unit-Air-Source) | Centrally-Ducted | HVH825GKA3* | EA*4X43L21A*+WALLCON | *95CSU0601716A* | 24400 | 16.5 | 10.5 | 8.1 | 21200 | 16700 | 78.77% | 2.02 | 20600 | R-410A
210472876 | 1.97 | Yes | No | HEIL | HRCU-A-CB (Split System: Heat Pump with Remote Outdoor Unit-Air-Source) | Centrally-Ducted | HVH825GKA3* | EA*4X42L21A*+WALLCON | *80CTL0451712A* | 23600 | 16.5 | 10.5 | 8.1 | 21600 | 16800 | 77.78% | 1.94 | 20800 | R-410A
210470159 | 2.65 | Yes | Yes | HEIL | HRCU-A-CB (Split System: Heat Pump with Remote Outdoor Unit-Air-Source) | Centrally-Ducted | HVH837GKA2* | EA*4X42L21A*+WALLCON | *80CSU1002120A* | 31800 | 17 | 11 | 8.1 | 33200 | 24400 | 73.49% | 1.88 | 31200 | R-410A
206136198 | 2.7 | Yes | Yes | ARCOAIRE | HRCU-A-CB (Split System: Heat Pump with Remote Outdoor Unit-Air-Source) | Centrally-Ducted | HVH837GKA** | EA*4X48L24A*+WALLCON | *95CSU1002122A* | 32400 | 17.5 | 11.5 | 8.5 | 32400 | 24800 | 76.54% | 2 | 31400 | R-410A
214279741 | 1.43 | Yes | Yes | DAY & NIGHT | HRCU-A-CB (Split System: Heat Pump with Remote Outdoor Unit-Air-Source) | Centrally-Ducted | DLCURAH18ABK | EA*4X24L17A* | *96MSN0601716A* | 17200 | 16 | 10.5 | 8.5 | 18100 | 19400 | 107.2% | 2.32 | 12300 | R-410A
212973871 | 1.97 | Yes | Yes | TEMPSTAR | HRCU-A-CB (Split System: Heat Pump with Remote Outdoor Unit-Air-Source) | Centrally-Ducted | DLCURAH24ABK | EA*4X36L21A* | *96VSN0801716B* | 23600 | 17 | 10 | 8.5 | 26200 | 22200 | 84.73% | 1.84 | 19000 | R-410A
212973921 | 1.95 | Yes | No | TEMPSTAR | HRCU-A-CB (Split System: Heat Pump with Remote Outdoor Unit-Air-Source) | Centrally-Ducted | DLCURAH24ABK | EN(A,D,W)4X36L17** | *96VSN0801716B* | 23400 | 16.5 | 10 | 8.1 | 25800 | 24200 | 93.8% | 2 | 18900 | R-410A
212975407 | 1.44 | Yes | Yes | TEMPSTAR | HRCU-A-CB (Split System: Heat Pump with Remote Outdoor Unit-Air-Source) | Centrally-Ducted | DLCURAH18ABK | EA*4X24L17A* | *96VTN0601412B* | 17300 | 16 | 10.5 | 8.5 | 18200 | 17800 | 97.8% | 2.14 | 12000 | R-410A
212975473 | 1.46 | Yes | Yes | TEMPSTAR | HRCU-A-CB (Split System: Heat Pump with Remote Outdoor Unit-Air-Source) | Centrally-Ducted | DLCURAH18ABK | EN(A,D)4X24L17** | *96VTN0601412B* | 17500 | 16 | 10.5 | 8.5 | 18500 | 18700 | 101.1% | 2.24 | 12200 | R-410A
206773521 | 2.7 | Yes | Yes | ARCOAIRE | HRCU-A-CB (Split System: Heat Pump with Remote Outdoor Unit-Air-Source) | Centrally-Ducted | HVH837GKA2* | EA*4X48L24A*+WALLCON | *95CSU0802120A* | 32400 | 17.5 | 11.5 | 8.5 | 32400 | 24800 | 76.54% | 2 | 31400 | R-410A
211242503 | 2.02 | No | No | HEIL | HRCU-A-CB (Split System: Heat Pump with Remote Outdoor Unit-Air-Source) | Centrally-Ducted | DLCURAH24ABK | EA*4X36L21A* | *95ESN0401712A* | 24200 | 15.2 | 9.5 | 8.5 | 26400 | 22600 | 85.61% | 1.84 | 19300 | R-410A
211242554 | 2.02 | Yes | Yes | HEIL | HRCU-A-CB (Split System: Heat Pump with Remote Outdoor Unit-Air-Source) | Centrally-Ducted | DLCURAH24ABK | EA*4X36L21A* | *80ES(N,L)0451712A* | 24200 | 17 | 10 | 8.5 | 26200 | 22600 | 86.26% | 1.86 | 19100 | R-410A
211242703 | 2.05 | Yes | Yes | HEIL | HRCU-A-CB (Split System: Heat Pump with Remote Outdoor Unit-Air-Source) | Centrally-Ducted | DLCURAH24ABK | EA*4X36L21A* | *80ESU0802120A | 24600 | 17.5 | 10.5 | 8.5 | 26200 | 22200 | 84.73% | 1.86 | 19100 | R-410A
211242787 | 2.02 | Yes | Yes | HEIL | HRCU-A-CB (Split System: Heat Pump with Remote Outdoor Unit-Air-Source) | Centrally-Ducted | DLCURAH24ABK | EA*4X37L17A* | *96VSN0401410A* | 24200 | 16 | 10 | 8.5 | 25600 | 21800 | 85.16% | 1.8 | 18900 | R-410A
211243522 | 2.08 | Yes | Yes | HEIL | HRCU-A-CB (Split System: Heat Pump with Remote Outdoor Unit-Air-Source) | Centrally-Ducted | DLCURAH24ABK | EA*4X37L21A* | *80ES(N,L)0702116A* | 25000 | 17 | 10.5 | 8.5 | 25600 | 20800 | 81.25% | 1.76 | 18700 | R-410A
216676094 | 2.03 | Yes | No | ARCOAIRE | HRCU-A-CB (Split System: Heat Pump with Remote Outdoor Unit-Air-Source) | Centrally-Ducted | D5CURAH24AAK | ESH5X36M12A* | *80MS(N,L)1102420A* | 24400 | 15.2 | 10 | 8.5 | 23800 | 19300 | 81.09% | 1.94 | 18700 | R-454B
215560599 | 4.33 | No | Yes | ECOER | HRCU-A-CB (Split System: Heat Pump with Remote Outdoor Unit-Air-Source) | Centrally-Ducted | EODA18H-4860BAA | GNC4860DPT | FG7TC-120D-E45D* | 52000 | 16.5 | 10 | 8.5 | 54000 | 37800 | 70% | 1.9 | 41000 | R-410A
210470921 | 2.73 | Yes | Yes | HEIL | HRCU-A-CB (Split System: Heat Pump with Remote Outdoor Unit-Air-Source) | Centrally-Ducted | HVH837GKA2* | EN(A,D,W)4X60L24**+WALLCON | *80CTL1352422A* | 32800 | 18 | 12 | 8.1 | 32200 | 24600 | 76.4% | 1.98 | 31200 | R-410A
214279923 | 1.97 | Yes | Yes | DAY & NIGHT | HRCU-A-CB (Split System: Heat Pump with Remote Outdoor Unit-Air-Source) | Centrally-Ducted | DLCURAH24ABK | EA*4X36L21A* | *96MSN0601716A* | 23600 | 17 | 10 | 9 | 25800 | 23600 | 91.47% | 1.96 | 18900 | R-410A
211244955 | 2.02 | Yes | No | HEIL | HRCU-A-CB (Split System: Heat Pump with Remote Outdoor Unit-Air-Source) | Centrally-Ducted | DLCURAH24ABK | EN(A,D,W)4X36L17** | *80VSL0451716A* | 24200 | 16 | 10.5 | 8.1 | 26400 | 22800 | 86.36% | 1.88 | 19200 | R-410A
211244964 | 1.98 | Yes | No | HEIL | HRCU-A-CB (Split System: Heat Pump with Remote Outdoor Unit-Air-Source) | Centrally-Ducted | DLCURAH24ABK | EN(A,D,W)4X36L17** | *80VSL0701716A* | 23800 | 16.5 | 10.5 | 8.1 | 26000 | 23200 | 89.23% | 1.92 | 19000 | R-410A
212383268 | 3 | Yes | No | ARCOAIRE | HRCU-A-CB (Split System: Heat Pump with Remote Outdoor Unit-Air-Source) | Centrally-Ducted | DLCURAH36ABK | EA*4X36L21A* | *80VTL1102122A* | 36000 | 15.5 | 10 | 8.1 | 39500 | 35200 | 89.11% | 1.84 | 29600 | R-410A
211226948 | 3.02 | Yes | Yes | HEIL | HRCU-A-CB (Split System: Heat Pump with Remote Outdoor Unit-Air-Source) | Centrally-Ducted | DLCURAH36ABK | EA*4X37L21A* | *80VTL0701716A* | 36200 | 16 | 10 | 8.5 | 38500 | 34800 | 90.39% | 2.08 | 29000 | R-410A
210597843 | 1.98 | Yes | No | ARCOAIRE | HRCU-A-CB (Split System: Heat Pump with Remote Outdoor Unit-Air-Source) | Centrally-Ducted | HVH825GKA2* | EA*4X42L21A*+WALLCON | *80CSU1002120A* | 23800 | 16.5 | 10.5 | 8.1 | 21400 | 16700 | 78.04% | 1.96 | 20800 | R-410A
211206943 | 3.63 | Yes | Yes | COLEMAN | HRCU-A-CB (Split System: Heat Pump with Remote Outdoor Unit-Air-Source) | Centrally-Ducted | HC20B4821 | XAMC48HE3N1+CC | TP9C080C16MP13 | 43500 | 18 | 11 | 8.5 | 45500 | 36800 | 80.88% | 2.14 | 41500 | R-410A
216737001 | 1.93 | Yes | Yes | AIRQUEST | HRCU-A-CB (Split System: Heat Pump with Remote Outdoor Unit-Air-Source) | Centrally-Ducted | D5CUHAH24AAK | ESH5X30M12A* | *80CSU1002120A* | 23200 | 16 | 10.5 | 8.5 | 21600 | 19300 | 89.35% | 1.94 | 18200 | R-454B
216738730 | 1.9 | Yes | Yes | DAY & NIGHT | HRCU-A-CB (Split System: Heat Pump with Remote Outdoor Unit-Air-Source) | Centrally-Ducted | D5CUHAH24AAK | ESH5X36M12A* | *95MSU1002120A* | 22800 | 16 | 11 | 8.1 | 20800 | 18500 | 88.94% | 1.85 | 17600 | R-454B
216739014 | 2 | Yes | No | DAY & NIGHT | HRCU-A-CB (Split System: Heat Pump with Remote Outdoor Unit-Air-Source) | Centrally-Ducted | D5CUHAH24AAK | FEVB0036**+NAVA53601CK |  | 24000 | 15.2 | 11 | 8.5 | 21800 | 19200 | 88.07% | 1.98 | 18200 | R-454B
206771850 | 2.7 | Yes | Yes | ARCOAIRE | HRCU-A-CB (Split System: Heat Pump with Remote Outdoor Unit-Air-Source) | Centrally-Ducted | HVH837GKA2* | EA*4X48L21A*+WALLCON | *96CTN1002122A* | 32400 | 17.5 | 11.7 | 8.5 | 32600 | 25000 | 76.69% | 1.98 | 31400 | R-410A
216676921 | 1.97 | No | No | ARCOAIRE | HRCU-A-CB (Split System: Heat Pump with Remote Outdoor Unit-Air-Source) | Centrally-Ducted | D5CURAH24AAK | EA*5X30M17A* | *92MSN0601714A* | 23600 | 15.2 | 9.8 | 8.5 | 24200 | 19400 | 80.17% | 1.9 | 18900 | R-454B
216675752 | 2.03 | Yes | No | AIRQUEST | HRCU-A-CB (Split System: Heat Pump with Remote Outdoor Unit-Air-Source) | Centrally-Ducted | D5CURAH24AAK | EA*5X37M21A* | *80MS(N,L)0451714A* | 24400 | 15.2 | 10 | 8.5 | 23000 | 19000 | 82.61% | 1.96 | 18400 | R-454B
214279754 | 1.48 | Yes | Yes | DAY & NIGHT | HRCU-A-CB (Split System: Heat Pump with Remote Outdoor Unit-Air-Source) | Centrally-Ducted | DLCURAH18ABK | EA*4X25L17A* | *96MSN0601716A* | 17700 | 16 | 10.5 | 8.5 | 17600 | 17800 | 101.1% | 2.14 | 12000 | R-410A
212971499 | 1.48 | Yes | Yes | TEMPSTAR | HRCU-A-CB (Split System: Heat Pump with Remote Outdoor Unit-Air-Source) | Centrally-Ducted | DLCURAH18ABK | EN(A,D)4X30L17** | *80VTL0701716B* | 17700 | 16 | 11 | 8.1 | 18200 | 16200 | 89.01% | 1.84 | 20000 | R-410A
204300533 | 2.72 | Yes | Yes | ARCOAIRE | HRCU-A-CB (Split System: Heat Pump with Remote Outdoor Unit-Air-Source) | Centrally-Ducted | HVH837GKA** | EHD4X48AAL+WALLCON | *97CMN1002122A* | 32600 | 17 | 11 | 8.1 | 33000 | 24800 | 75.15% | 1.98 | 31600 | R-410A
212974121 | 1.98 | Yes | Yes | TEMPSTAR | HRCU-A-CB (Split System: Heat Pump with Remote Outdoor Unit-Air-Source) | Centrally-Ducted | DLCURAH24ABK | EN(A,D)4X36L21** | *96VSN0802120B* | 23800 | 17 | 10.5 | 8.5 | 26400 | 28000 | 106.1% | 1.78 | 23600 | R-410A
212975000 | 1.98 | Yes | No | TEMPSTAR | HRCU-A-CB (Split System: Heat Pump with Remote Outdoor Unit-Air-Source) | Centrally-Ducted | DLCURAH24ABK | EA*4X37L17A* | *96VTN0401410B* | 23800 | 16 | 10 | 8.1 | 25200 | 22400 | 88.89% | 1.84 | 18800 | R-410A
215673985 | 3.67 | No | No | BRYANT HEATING AND COOLING SYSTEMS | HRCU-A-CB (Split System: Heat Pump with Remote Outdoor Unit-Air-Source) | Centrally-Ducted | 290VAN048**AA* | CAA**4821AM*+UI | 83*CA48060C17*** | 44000 | 17.5 | 9.5 | 9 | 48500 | 34200 | 70.52% | 2.04 | 42500 | R-454B
212975264 | 1.95 | No | No | TEMPSTAR | HRCU-A-CB (Split System: Heat Pump with Remote Outdoor Unit-Air-Source) | Centrally-Ducted | DLCURAH24ABK | EA*4X24L17A* | *96VTN0401712B* | 23400 | 16 | 9.5 | 8.5 | 27000 | 21800 | 80.74% | 1.8 | 18800 | R-410A
212975275 | 2.02 | Yes | Yes | TEMPSTAR | HRCU-A-CB (Split System: Heat Pump with Remote Outdoor Unit-Air-Source) | Centrally-Ducted | DLCURAH24ABK | EA*4X25L17A* | *96VTN0401712B* | 24200 | 16 | 10 | 8.5 | 25400 | 25200 | 99.21% | 2.08 | 19200 | R-410A
214572471 | 2.62 | Yes | Yes | AIRQUEST | HRCU-A-CB (Split System: Heat Pump with Remote Outdoor Unit-Air-Source) | Centrally-Ducted | HVH837GKA** | EA*4X36L21A*+WALLCON | *80CTL0702120B* | 31400 | 17 | 11 | 8.1 | 33000 | 24200 | 73.33% | 1.86 | 31200 | R-410A
214572571 | 2.73 | Yes | Yes | AIRQUEST | HRCU-A-CB (Split System: Heat Pump with Remote Outdoor Unit-Air-Source) | Centrally-Ducted | HVH837GKA** | EA*4X37L21A*+WALLCON | *97CMN0802120B* | 32800 | 17.5 | 11.5 | 8.5 | 32800 | 25200 | 76.83% | 2 | 31800 | R-410A
214572621 | 2.63 | Yes | No | AIRQUEST | HRCU-A-CB (Split System: Heat Pump with Remote Outdoor Unit-Air-Source) | Centrally-Ducted | HVH837GKA** | EA*4X42L21A*+WALLCON | *97CMN0602120B* | 31600 | 17 | 10.5 | 8.1 | 33200 | 24800 | 74.7% | 1.88 | 31600 | R-410A
214572841 | 2.68 | Yes | Yes | AIRQUEST | HRCU-A-CB (Split System: Heat Pump with Remote Outdoor Unit-Air-Source) | Centrally-Ducted | HVH837GKA** | EA*4X48L24A*+WALLCON | *95CSU0802120B* | 32200 | 17.5 | 11 | 8.5 | 32400 | 25000 | 77.16% | 1.98 | 31400 | R-410A
214572871 | 2.7 | Yes | Yes | AIRQUEST | HRCU-A-CB (Split System: Heat Pump with Remote Outdoor Unit-Air-Source) | Centrally-Ducted | HVH837GKA** | EA*4X48L24A*+WALLCON | *97CMN0802120B* | 32400 | 17.5 | 11 | 8.5 | 32400 | 25000 | 77.16% | 1.98 | 31400 | R-410A
214572941 | 2.73 | Yes | Yes | AIRQUEST | HRCU-A-CB (Split System: Heat Pump with Remote Outdoor Unit-Air-Source) | Centrally-Ducted | HVH837GKA** | EA*4X60L24A*+WALLCON | *96CTN0802120B* | 32800 | 18 | 11.5 | 8.5 | 31600 | 24600 | 77.85% | 2 | 31000 | R-410A
213779414 | 2.7 | Yes | Yes | TEMPSTAR | HRCU-A-CB (Split System: Heat Pump with Remote Outdoor Unit-Air-Source) | Centrally-Ducted | TVH837GKA** | EA*4X48L21A*+WALLCON | *80CTL1102120B* | 32400 | 17 | 11 | 8.1 | 32400 | 24800 | 76.54% | 1.98 | 31200 | R-410A
212972901 | 1.93 | No | No | TEMPSTAR | HRCU-A-CB (Split System: Heat Pump with Remote Outdoor Unit-Air-Source) | Centrally-Ducted | DLCURAH24ABK | EA*4X24L14A* | *96VSN0401410B* | 23200 | 16 | 9.5 | 8.5 | 27000 | 26600 | 98.52% | 2.24 | 19500 | R-410A
216737042 | 1.88 | Yes | No | AIRQUEST | HRCU-A-CB (Split System: Heat Pump with Remote Outdoor Unit-Air-Source) | Centrally-Ducted | D5CUHAH24AAK | ESH5X30M12A* | *80MS(N,L)0701712A* | 22600 | 15.5 | 10.5 | 8.1 | 21000 | 18800 | 89.52% | 1.85 | 17700 | R-454B
216737083 | 1.88 | Yes | No | AIRQUEST | HRCU-A-CB (Split System: Heat Pump with Remote Outdoor Unit-Air-Source) | Centrally-Ducted | D5CUHAH24AAK | ESH5X30M12A* | *80MS(N,L)0902116A* | 22600 | 15.2 | 10.5 | 8.1 | 21000 | 18900 | 90% | 1.85 | 17700 | R-454B
210473151 | 2.02 | Yes | Yes | HEIL | HRCU-A-CB (Split System: Heat Pump with Remote Outdoor Unit-Air-Source) | Centrally-Ducted | HVH825GKA3* | EA*4X43L21A*+WALLCON | *80CTL0451712A* | 24200 | 16.5 | 11 | 8.1 | 21600 | 16800 | 77.78% | 2 | 20800 | R-410A
210473492 | 2.02 | Yes | Yes | HEIL | HRCU-A-CB (Split System: Heat Pump with Remote Outdoor Unit-Air-Source) | Centrally-Ducted | HVH825GKA3* | EA*4X48L24A*+WALLCON | *97CMN1002122A* | 24200 | 16.5 | 11 | 8.1 | 21000 | 16500 | 78.57% | 2.02 | 20400 | R-410A
205751067 | 2.75 | Yes | Yes | ARCOAIRE | HRCU-A-CB (Split System: Heat Pump with Remote Outdoor Unit-Air-Source) | Centrally-Ducted | HVH837GKA** | EA*4X37L21A*+WALLCON | *97CMN1002122A* | 33000 | 17.5 | 11.7 | 8.5 | 33000 | 25200 | 76.36% | 2 | 31800 | R-410A
211263032 | 1.53 | Yes | Yes | ARCOAIRE | HRCU-A-CB (Split System: Heat Pump with Remote Outdoor Unit-Air-Source) | Centrally-Ducted | DLCURAH18ABK | EN(A,D)4X24L17** | *80ESU0401712A* | 18400 | 16 | 11 | 8.5 | 19200 | 18500 | 96.35% | 2.24 | 12700 | R-410A
211263082 | 1.48 | Yes | No | ARCOAIRE | HRCU-A-CB (Split System: Heat Pump with Remote Outdoor Unit-Air-Source) | Centrally-Ducted | DLCURAH18ABK | EN(A,D)4X24L17** | *96VTN0401712A* | 17700 | 15.5 | 10.5 | 8.5 | 18700 | 18800 | 100.5% | 2.26 | 12500 | R-410A
211262512 | 1.48 | Yes | Yes | ARCOAIRE | HRCU-A-CB (Split System: Heat Pump with Remote Outdoor Unit-Air-Source) | Centrally-Ducted | DLCURAH18ABK | EN(A,D)4X24L14** | *80VSL0451412A* | 17700 | 16 | 10.5 | 8.5 | 18600 | 18800 | 101.1% | 2.26 | 12400 | R-410A
212316041 | 2.5 | Yes | Yes | KLIMAIRE | HRCU-A-CB (Split System: Heat Pump with Remote Outdoor Unit-Air-Source) | Centrally-Ducted | KOIF30H2-1S | KIDF30H2-1S |  | 30000 | 16.2 | 10 | 8.9 | 33000 | 24000 | 72.73% | 1.8 | 21000 | R-410A
216372809 | 2.5 | Yes | Yes | EMI | HRCU-A-CB (Split System: Heat Pump with Remote Outdoor Unit-Air-Source) | Centrally-Ducted | MHSD130DACFC | MHAH130DACFC |  | 30000 | 16.2 | 10 | 8.9 | 33000 | 24000 | 72.73% | 1.8 | 21000 | R-410A
210470266 | 2.73 | Yes | Yes | HEIL | HRCU-A-CB (Split System: Heat Pump with Remote Outdoor Unit-Air-Source) | Centrally-Ducted | HVH837GKA2* | EA*4X60L24A*+WALLCON | *80CTL0902120A* | 32800 | 17.5 | 11.7 | 8.5 | 31800 | 24800 | 77.99% | 1.98 | 31000 | R-410A
210470409 | 2.77 | Yes | Yes | HEIL | HRCU-A-CB (Split System: Heat Pump with Remote Outdoor Unit-Air-Source) | Centrally-Ducted | HVH837GKA2* | EA*4X61L21A*+WALLCON | *80CSU0601716A* | 33200 | 17.5 | 11.5 | 8.1 | 32200 | 25000 | 77.64% | 1.98 | 31200 | R-410A
210470877 | 2.73 | Yes | Yes | HEIL | HRCU-A-CB (Split System: Heat Pump with Remote Outdoor Unit-Air-Source) | Centrally-Ducted | HVH837GKA2* | EN(A,D,W)4X60L24**+WALLCON | *95CSU0802120A* | 32800 | 18 | 12 | 8.1 | 32200 | 24600 | 76.4% | 1.98 | 31200 | R-410A
213297659 | 2.77 | Yes | No | LUXAIRE | HRCU-A-CB (Split System: Heat Pump with Remote Outdoor Unit-Air-Source) | Centrally-Ducted | HMH72B341 | XAHB36DBCN1 | Z8ES040A12SMPS1 | 33200 | 17.5 | 10 | 8.1 | 32800 | 23000 | 70.12% | 2.02 | 24600 | R-410A
213298034 | 2.83 | Yes | Yes | LUXAIRE | HRCU-A-CB (Split System: Heat Pump with Remote Outdoor Unit-Air-Source) | Centrally-Ducted | HMH72B341 | XAFC36DBCN1 | Z8ES080C16LMPS1 | 34000 | 18 | 10 | 8.5 | 33400 | 24200 | 72.46% | 2.14 | 25400 | R-410A
213296839 | 2.8 | No | No | LUXAIRE | HRCU-A-CB (Split System: Heat Pump with Remote Outdoor Unit-Air-Source) | Centrally-Ducted | HMH72B341 | XAFC30CXXN1+TXV | Z8ET100C20LMPS1 | 33600 | 18.5 | 9.5 | 8.5 | 33000 | 23200 | 70.3% | 2.08 | 26400 | R-410A
213297464 | 2.72 | No | No | LUXAIRE | HRCU-A-CB (Split System: Heat Pump with Remote Outdoor Unit-Air-Source) | Centrally-Ducted | HMH72B341 | XAFC30CXXN1+TXV | Z9ES080B12SMPS1 | 32600 | 17 | 9.5 | 8.1 | 33000 | 23200 | 70.3% | 2.02 | 25800 | R-410A
211386601 | 2.82 | No | No | COLEMAN | HRCU-A-CB (Split System: Heat Pump with Remote Outdoor Unit-Air-Source) | Centrally-Ducted | HMH72B341 | XAHC48FBCN1+JMET12CS2N1 |  | 33800 | 17.5 | 9.5 | 8.5 | 32000 | 23400 | 73.12% | 2.08 | 24800 | R-410A
206772922 | 2.72 | Yes | Yes | ARCOAIRE | HRCU-A-CB (Split System: Heat Pump with Remote Outdoor Unit-Air-Source) | Centrally-Ducted | HVH837GKA2* | EHD4X48AAL+WALLCON | *96CTN1202422A* | 32600 | 17 | 11 | 8.1 | 33000 | 24800 | 75.15% | 1.98 | 31600 | R-410A
211240283 | 2 | Yes | No | HEIL | HRCU-A-CB (Split System: Heat Pump with Remote Outdoor Unit-Air-Source) | Centrally-Ducted | DLCURAH24ABK | EA*4X24L14A* | *95ESN0601412A* | 24000 | 15.5 | 10 | 8.5 | 27200 | 23600 | 86.76% | 1.92 | 19600 | R-410A
214608215 | 3.75 | Yes | Yes | ECOER | HRCU-A-CB (Split System: Heat Pump with Remote Outdoor Unit-Air-Source) | Centrally-Ducted | EODA18H-4860BAA | EAHATN-48 |  | 45000 | 17 | 11.7 | 8.8 | 47000 | 33200 | 70.64% | 2.1 | 39000 | R-410A
206133314 | 2.03 | Yes | Yes | CARRIER | HRCU-A-CB (Split System: Heat Pump with Remote Outdoor Unit-Air-Source) | Centrally-Ducted | 25VNA825A*031* | CAP**2517AL*+UI | 58CU*A040C17**12 | 24400 | 17 | 11 | 8.1 | 21200 | 16600 | 78.3% | 2.02 | 20600 | R-410A
206133364 | 1.97 | Yes | No | CARRIER | HRCU-A-CB (Split System: Heat Pump with Remote Outdoor Unit-Air-Source) | Centrally-Ducted | 25VNA825A*031* | CAP**3617AL*+UI | 58CU*A060C17**16 | 23600 | 16.5 | 10.5 | 8.1 | 21400 | 16700 | 78.04% | 1.94 | 20800 | R-410A
206133434 | 2.03 | Yes | Yes | CARRIER | HRCU-A-CB (Split System: Heat Pump with Remote Outdoor Unit-Air-Source) | Centrally-Ducted | 25VNA825A*031* | CAP**3721AL*+UI | 58CU*A040C17**12 | 24400 | 17 | 11 | 8.5 | 21200 | 16600 | 78.3% | 2.04 | 20600 | R-410A
206133952 | 1.98 | Yes | No | CARRIER | HRCU-A-CB (Split System: Heat Pump with Remote Outdoor Unit-Air-Source) | Centrally-Ducted | 25VNA825A*031* | CSPH*3012AL*+UI | 59CU5A080C21**20 | 23800 | 16 | 10.5 | 8.1 | 21800 | 16700 | 76.61% | 1.98 | 21000 | R-410A
216675940 | 2.03 | Yes | No | ARCOAIRE | HRCU-A-CB (Split System: Heat Pump with Remote Outdoor Unit-Air-Source) | Centrally-Ducted | D5CURAH24AAK | EA*5X37M21A* | *80MS(N,L)0701716A* | 24400 | 15.5 | 10 | 8.5 | 23000 | 19000 | 82.61% | 1.96 | 18400 | R-454B
216675454 | 2.12 | Yes | Yes | AIRQUEST | HRCU-A-CB (Split System: Heat Pump with Remote Outdoor Unit-Air-Source) | Centrally-Ducted | D5CURAH24AAK | EA*5X37M21A* | *80CSU0401712A* | 25400 | 16.5 | 10 | 9 | 23400 | 19200 | 82.05% | 2.06 | 18600 | R-454B
216676304 | 1.97 | No | No | ARCOAIRE | HRCU-A-CB (Split System: Heat Pump with Remote Outdoor Unit-Air-Source) | Centrally-Ducted | D5CURAH24AAK | EA*5X36M17A* | *80VSL0901716B* | 23600 | 15.5 | 9.8 | 8.5 | 24000 | 19400 | 80.83% | 1.92 | 18800 | R-454B
212972951 | 1.97 | Yes | Yes | TEMPSTAR | HRCU-A-CB (Split System: Heat Pump with Remote Outdoor Unit-Air-Source) | Centrally-Ducted | DLCURAH24ABK | EA*4X36L17A* | *96VSN0401410B* | 23600 | 16 | 10 | 8.5 | 26200 | 22600 | 86.26% | 1.86 | 19000 | R-410A
212974948 | 2 | Yes | No | TEMPSTAR | HRCU-A-CB (Split System: Heat Pump with Remote Outdoor Unit-Air-Source) | Centrally-Ducted | DLCURAH24ABK | EA*4X25L17A* | *96VTN0401410B* | 24000 | 16 | 10 | 8.1 | 25200 | 22000 | 87.3% | 1.82 | 18700 | R-410A
212975039 | 1.93 | Yes | No | TEMPSTAR | HRCU-A-CB (Split System: Heat Pump with Remote Outdoor Unit-Air-Source) | Centrally-Ducted | DLCURAH24ABK | EN(A,D)4X30L14** | *96VTN0401410B* | 23200 | 15.5 | 10 | 8.1 | 25800 | 24200 | 93.8% | 2 | 19100 | R-410A
212975341 | 1.93 | Yes | No | TEMPSTAR | HRCU-A-CB (Split System: Heat Pump with Remote Outdoor Unit-Air-Source) | Centrally-Ducted | DLCURAH24ABK | EN(A,D)4X24L17** | *96VTN0401712B* | 23200 | 15.5 | 10 | 8.5 | 27000 | 24800 | 91.85% | 2.06 | 19200 | R-410A
212975693 | 1.97 | Yes | Yes | TEMPSTAR | HRCU-A-CB (Split System: Heat Pump with Remote Outdoor Unit-Air-Source) | Centrally-Ducted | DLCURAH24ABK | EA*4X36L17A* | *96VTN0601412B* | 23600 | 17 | 10 | 8.5 | 26200 | 22400 | 85.5% | 1.86 | 18800 | R-410A
210470486 | 2.77 | Yes | Yes | HEIL | HRCU-A-CB (Split System: Heat Pump with Remote Outdoor Unit-Air-Source) | Centrally-Ducted | HVH837GKA2* | EA*4X61L21A*+WALLCON | *96CTN1002122A* | 33200 | 17.5 | 12 | 8.5 | 32000 | 24800 | 77.5% | 2 | 31200 | R-410A
210470845 | 2.7 | Yes | Yes | HEIL | HRCU-A-CB (Split System: Heat Pump with Remote Outdoor Unit-Air-Source) | Centrally-Ducted | HVH837GKA2* | EN(A,D)4X48L24**+WALLCON | *95CSU1002122A* | 32400 | 17.5 | 11.7 | 8.1 | 32800 | 24600 | 75% | 1.98 | 31400 | R-410A
212974531 | 2.52 | No | No | TEMPSTAR | HRCU-A-CB (Split System: Heat Pump with Remote Outdoor Unit-Air-Source) | Centrally-Ducted | DLCURAH30ABK | EA*4X42L24A* | *96VSN1202422B* | 30200 | 15.2 | 9 | 8.1 | 34400 | 35000 | 101.7% | 1.9 | 29400 | R-410A
211226384 | 3.03 | Yes | No | HEIL | HRCU-A-CB (Split System: Heat Pump with Remote Outdoor Unit-Air-Source) | Centrally-Ducted | DLCURAH36ABK | EA*4X36L21A* | *95ESN1002122A* | 36400 | 15.2 | 10 | 8.1 | 40000 | 35400 | 88.5% | 1.88 | 29600 | R-410A
213297489 | 2.7 | No | No | LUXAIRE | HRCU-A-CB (Split System: Heat Pump with Remote Outdoor Unit-Air-Source) | Centrally-Ducted | HMH72B341 | XAHC30CXXN1+TXV | Z8ET100C16LMPS1 | 32400 | 17.5 | 9.5 | 8.5 | 32000 | 22800 | 71.25% | 2.02 | 25600 | R-410A
211226808 | 3.1 | Yes | No | HEIL | HRCU-A-CB (Split System: Heat Pump with Remote Outdoor Unit-Air-Source) | Centrally-Ducted | DLCURAH36ABK | EA*4X37L21A* | *80ES(N,L)0702116A* | 37200 | 15.5 | 10 | 8.5 | 38500 | 35000 | 90.91% | 2.12 | 29200 | R-410A
211226374 | 2.97 | No | No | HEIL | HRCU-A-CB (Split System: Heat Pump with Remote Outdoor Unit-Air-Source) | Centrally-Ducted | DLCURAH36ABK | EA*4X36L21A* | *95ESN1002120A* | 35600 | 15.5 | 9.5 | 8.1 | 39500 | 35200 | 89.11% | 1.84 | 29600 | R-410A
211226597 | 3.03 | Yes | No | HEIL | HRCU-A-CB (Split System: Heat Pump with Remote Outdoor Unit-Air-Source) | Centrally-Ducted | DLCURAH36ABK | EA*4X37L17A* | *80VTL0701716A* | 36400 | 15.5 | 10 | 8.5 | 39500 | 35000 | 88.61% | 2.04 | 29400 | R-410A
210473140 | 2.03 | Yes | No | HEIL | HRCU-A-CB (Split System: Heat Pump with Remote Outdoor Unit-Air-Source) | Centrally-Ducted | HVH825GKA3* | EA*4X43L21A*+WALLCON | *80CSU1002120A* | 24400 | 16.5 | 10.5 | 8.1 | 21200 | 16600 | 78.3% | 2.02 | 20600 | R-410A
214398442 | 4.46 | Yes | Yes | LUXAIRE | HRCU-A-CB (Split System: Heat Pump with Remote Outdoor Unit-Air-Source) | Centrally-Ducted | HH860E2S11 | CTM60C5CHS1 | TM8E100C20MP11 | 53500 | 19 | 11 | 8.5 | 55000 | 39000 | 70.91% | 2 | 37400 | R-454B
214398467 | 4.42 | Yes | Yes | LUXAIRE | HRCU-A-CB (Split System: Heat Pump with Remote Outdoor Unit-Air-Source) | Centrally-Ducted | HH860E2S11 | CTF60D5CJS1 | TM9Y120D20MP11 | 53000 | 19 | 10 | 9 | 55500 | 40000 | 72.07% | 2 | 38500 | R-454B
216734290 | 1.85 | Yes | No | PAYNE HEATING AND COOLING | HRCU-A-CB (Split System: Heat Pump with Remote Outdoor Unit-Air-Source) | Centrally-Ducted | 37MUHAQ24AA3 | CAA**3017AM* | PG97VTAA48060B** | 22200 | 16 | 10.5 | 8.1 | 20800 | 18800 | 90.38% | 1.85 | 17600 | R-454B
211386666 | 2.82 | No | No | COLEMAN | HRCU-A-CB (Split System: Heat Pump with Remote Outdoor Unit-Air-Source) | Centrally-Ducted | HMH72B341 | JHETC42FBCS2N1 |  | 33800 | 17.5 | 9.5 | 8.5 | 32200 | 23400 | 72.67% | 2.08 | 25200 | R-410A
211386932 | 2.75 | No | No | COLEMAN | HRCU-A-CB (Split System: Heat Pump with Remote Outdoor Unit-Air-Source) | Centrally-Ducted | HMH72B341 | XAHB36DBCN1 | TM9Y080B12MP11 | 33000 | 17 | 9.5 | 8.1 | 32800 | 23200 | 70.73% | 2 | 24800 | R-410A
211240632 | 2.03 | Yes | Yes | HEIL | HRCU-A-CB (Split System: Heat Pump with Remote Outdoor Unit-Air-Source) | Centrally-Ducted | DLCURAH24ABK | EA*4X24L17A* | *80ES(N,L)0451412A* | 24400 | 16 | 10 | 8.5 | 27200 | 23200 | 85.29% | 1.9 | 19600 | R-410A
211241654 | 2 | Yes | Yes | HEIL | HRCU-A-CB (Split System: Heat Pump with Remote Outdoor Unit-Air-Source) | Centrally-Ducted | DLCURAH24ABK | EA*4X30L17A* | *80ES(N,L)0451712A* | 24000 | 16.5 | 10 | 8.5 | 26200 | 23200 | 88.55% | 1.9 | 19100 | R-410A
214571257 | 2.02 | Yes | Yes | TEMPSTAR | HRCU-A-CB (Split System: Heat Pump with Remote Outdoor Unit-Air-Source) | Centrally-Ducted | TVH825GKA3* | EN(A,D,W)4X48L21**+WALLCON | *97CMN0802120B* | 24200 | 17 | 11.5 | 8.1 | 21200 | 16600 | 78.3% | 2.02 | 20600 | R-410A
206788329 | 1.95 | Yes | Yes | CARRIER | HRCU-A-CB (Split System: Heat Pump with Remote Outdoor Unit-Air-Source) | Centrally-Ducted | 25VNA424A*031* | FE4ANF002L+UI |  | 23400 | 21 | 13.5 | 10 | 26600 | 19800 | 74.44% | 2.48 | 24800 | R-410A
216675656 | 1.97 | No | No | AIRQUEST | HRCU-A-CB (Split System: Heat Pump with Remote Outdoor Unit-Air-Source) | Centrally-Ducted | D5CURAH24AAK | EA*5X30M14A* | *80MS(N,L)0451412A* | 23600 | 15.2 | 9.8 | 8.5 | 24200 | 19400 | 80.17% | 1.9 | 18900 | R-454B
213779254 | 2.72 | Yes | No | TEMPSTAR | HRCU-A-CB (Split System: Heat Pump with Remote Outdoor Unit-Air-Source) | Centrally-Ducted | TVH837GKA** | EA*4X43L21A*+WALLCON | *80CTL0451712B* | 32600 | 16.5 | 10.5 | 8.1 | 33200 | 25400 | 76.51% | 1.94 | 32000 | R-410A
213779304 | 2.73 | Yes | Yes | TEMPSTAR | HRCU-A-CB (Split System: Heat Pump with Remote Outdoor Unit-Air-Source) | Centrally-Ducted | TVH837GKA** | EA*4X43L21A*+WALLCON | *95CSU0601716B* | 32800 | 17 | 11 | 8.5 | 33000 | 25200 | 76.36% | 1.96 | 31800 | R-410A
206765025 | 2.7 | Yes | Yes | CARRIER | HRCU-A-CB (Split System: Heat Pump with Remote Outdoor Unit-Air-Source) | Centrally-Ducted | 25VNA837A*031* | CNPV*4821AL*+UI | 59MN7B100C21**22 | 32400 | 17.5 | 11.7 | 8.1 | 33000 | 24800 | 75.15% | 1.96 | 31400 | R-410A
206765092 | 2.72 | Yes | Yes | CARRIER | HRCU-A-CB (Split System: Heat Pump with Remote Outdoor Unit-Air-Source) | Centrally-Ducted | 25VNA837A*031* | CSPH*4812AL*+UI | 59MN7B120C24**22 | 32600 | 16.5 | 11 | 8.1 | 33000 | 25000 | 75.76% | 1.96 | 31800 | R-410A
206765110 | 2.73 | Yes | Yes | CARRIER | HRCU-A-CB (Split System: Heat Pump with Remote Outdoor Unit-Air-Source) | Centrally-Ducted | 25VNA837A*031* | CAP**4321AL*+UI | 58CU*A100C21**20 | 32800 | 17 | 11 | 8.5 | 33000 | 25200 | 76.36% | 1.98 | 31800 | R-410A
206765160 | 2.7 | Yes | Yes | CARRIER | HRCU-A-CB (Split System: Heat Pump with Remote Outdoor Unit-Air-Source) | Centrally-Ducted | 25VNA837A*031* | CNPV*4821AL*+UI | 59CU5A100C21**22 | 32400 | 17.5 | 11.7 | 8.1 | 32800 | 24600 | 75% | 1.98 | 31400 | R-410A
215670197 | 2.85 | No | No | BRYANT HEATING AND COOLING SYSTEMS | HRCU-A-CB (Split System: Heat Pump with Remote Outdoor Unit-Air-Source) | Centrally-Ducted | 290VAN036**AA* | CSAH*4812AM*+UI | 88*TB48090C17*** | 34200 | 17 | 9.5 | 8.5 | 35400 | 25200 | 71.19% | 1.88 | 30400 | R-454B
214279728 | 1.48 | Yes | Yes | DAY & NIGHT | HRCU-A-CB (Split System: Heat Pump with Remote Outdoor Unit-Air-Source) | Centrally-Ducted | DLCURAH18ABK | EA*4X19L17A* | *96MSN0601716A* | 17700 | 16.5 | 10.5 | 8.5 | 17700 | 17900 | 101.1% | 2.16 | 12100 | R-410A
212969555 | 1.48 | Yes | Yes | TEMPSTAR | HRCU-A-CB (Split System: Heat Pump with Remote Outdoor Unit-Air-Source) | Centrally-Ducted | DLCURAH18ABK | EA*4X30L14A* | *80VSL0451412B* | 17800 | 16.5 | 10.5 | 8.5 | 18400 | 19700 | 107.1% | 2.38 | 12500 | R-410A
213780344 | 2.75 | Yes | Yes | TEMPSTAR | HRCU-A-CB (Split System: Heat Pump with Remote Outdoor Unit-Air-Source) | Centrally-Ducted | TVH837GKA** | EHD4X60AAL+WALLCON | *80CTL0902120B* | 33000 | 16.5 | 11.5 | 8.1 | 32200 | 24800 | 77.02% | 2 | 31200 | R-410A
211230623 | 3.13 | Yes | No | HEIL | HRCU-A-CB (Split System: Heat Pump with Remote Outdoor Unit-Air-Source) | Centrally-Ducted | DLCURAH36ABK | EN(A,D)4X48L24** | *92ESN1002122A* | 37600 | 15.5 | 10.5 | 8.5 | 39500 | 35000 | 88.61% | 2.08 | 29400 | R-410A
211226864 | 3.02 | Yes | No | ARCOAIRE | HRCU-A-CB (Split System: Heat Pump with Remote Outdoor Unit-Air-Source) | Centrally-Ducted | DLCURAH36ABK | EA*4X37L21A* | *80VSL0451716A* | 36200 | 15.5 | 10 | 8.5 | 38500 | 34800 | 90.39% | 2.06 | 29200 | R-410A
211226500 | 2.98 | Yes | No | HEIL | HRCU-A-CB (Split System: Heat Pump with Remote Outdoor Unit-Air-Source) | Centrally-Ducted | DLCURAH36ABK | EA*4X37L17A* | *80ES(N,L)0701412A* | 35800 | 15.5 | 10 | 8.1 | 38500 | 35000 | 90.91% | 2 | 29200 | R-410A
211226832 | 3.05 | Yes | Yes | HEIL | HRCU-A-CB (Split System: Heat Pump with Remote Outdoor Unit-Air-Source) | Centrally-Ducted | DLCURAH36ABK | EA*4X37L21A* | *80ES(N,L)0902116A* | 36600 | 16 | 10 | 8.5 | 38500 | 34800 | 90.39% | 2.1 | 29000 | R-410A
215674045 | 3.67 | No | No | BRYANT HEATING AND COOLING SYSTEMS | HRCU-A-CB (Split System: Heat Pump with Remote Outdoor Unit-Air-Source) | Centrally-Ducted | 290VAN048**AA* | CAA**4821AM*+UI | 88*TB48090C17*** | 44000 | 17.5 | 9.5 | 9 | 48500 | 34200 | 70.52% | 2.06 | 42500 | R-454B
215674345 | 3.83 | Yes | Yes | BRYANT HEATING AND COOLING SYSTEMS | HRCU-A-CB (Split System: Heat Pump with Remote Outdoor Unit-Air-Source) | Centrally-Ducted | 290VAN048**AA* | CAA**6121AM*+UI | 88*TB60070C21*** | 46000 | 18 | 10 | 9 | 48000 | 33800 | 70.42% | 2.06 | 42000 | R-454B
212978479 | 2.95 | Yes | No | PAYNE HEATING AND COOLING | HRCU-A-CB (Split System: Heat Pump with Remote Outdoor Unit-Air-Source) | Centrally-Ducted | 38MURAQ36AB3* | CAP**4821AL* | PG80MS(A,L)A36070B** | 35400 | 16.5 | 10 | 8.1 | 37800 | 34600 | 91.53% | 2 | 29000 | R-410A
213779534 | 2.68 | Yes | Yes | TEMPSTAR | HRCU-A-CB (Split System: Heat Pump with Remote Outdoor Unit-Air-Source) | Centrally-Ducted | TVH837GKA** | EA*4X48L24A*+WALLCON | *97CMN1202422B* | 32200 | 17 | 11 | 8.1 | 32600 | 24800 | 76.07% | 1.98 | 31200 | R-410A
211390019 | 2.83 | No | No | COLEMAN | HRCU-A-CB (Split System: Heat Pump with Remote Outdoor Unit-Air-Source) | Centrally-Ducted | HMH72B341 | XAHC36DBCN1 | TMLV100C16MP12 | 34000 | 17 | 9.5 | 8.1 | 34000 | 24600 | 72.35% | 2.08 | 25600 | R-410A
206771931 | 2.7 | Yes | Yes | ARCOAIRE | HRCU-A-CB (Split System: Heat Pump with Remote Outdoor Unit-Air-Source) | Centrally-Ducted | HVH837GKA2* | EA*4X48L24A*+WALLCON | *97CMN1002122A* | 32400 | 17.5 | 11.7 | 8.5 | 32600 | 24800 | 76.07% | 2 | 31400 | R-410A
210470135 | 2.65 | Yes | Yes | HEIL | HRCU-A-CB (Split System: Heat Pump with Remote Outdoor Unit-Air-Source) | Centrally-Ducted | HVH837GKA2* | EA*4X42L21A*+WALLCON | *95CSU0802120A* | 31800 | 17.5 | 11 | 8.1 | 33000 | 24400 | 73.94% | 1.9 | 31200 | R-410A
210470987 | 2.73 | Yes | Yes | HEIL | HRCU-A-CB (Split System: Heat Pump with Remote Outdoor Unit-Air-Source) | Centrally-Ducted | HVH837GKA2* | EN(A,D,W)4X60L24**+WALLCON | *96CTN1002122A* | 32800 | 18 | 12 | 8.1 | 32200 | 24600 | 76.4% | 1.98 | 31200 | R-410A
210471212 | 2.75 | Yes | Yes | HEIL | HRCU-A-CB (Split System: Heat Pump with Remote Outdoor Unit-Air-Source) | Centrally-Ducted | HVH837GKA2* | EHD4X60AAL+WALLCON | *96CTN1202422A* | 33000 | 17 | 11.5 | 8.1 | 32200 | 24800 | 77.02% | 2.02 | 31200 | R-410A
211391425 | 2.8 | Yes | No | COLEMAN | HRCU-A-CB (Split System: Heat Pump with Remote Outdoor Unit-Air-Source) | Centrally-Ducted | HMH72B341 | XAHC36DBCN1 | TM8E100C16MP11 | 33600 | 17.5 | 10 | 8.1 | 33000 | 23200 | 70.3% | 2.04 | 24800 | R-410A
211391734 | 2.83 | Yes | No | COLEMAN | HRCU-A-CB (Split System: Heat Pump with Remote Outdoor Unit-Air-Source) | Centrally-Ducted | HMH72B341 | XAFC36DXXN1+TXV | TM8E100B12MP11 | 34000 | 18 | 10 | 8.1 | 33800 | 23800 | 70.41% | 2.06 | 25400 | R-410A
216677030 | 2.03 | Yes | Yes | ARCOAIRE | HRCU-A-CB (Split System: Heat Pump with Remote Outdoor Unit-Air-Source) | Centrally-Ducted | D5CURAH24AAK | EA*5X37M21A* | *92MSN1002120A* | 24400 | 16 | 10 | 8.5 | 23000 | 19000 | 82.61% | 1.96 | 18400 | R-454B
216676314 | 2.05 | Yes | Yes | ARCOAIRE | HRCU-A-CB (Split System: Heat Pump with Remote Outdoor Unit-Air-Source) | Centrally-Ducted | D5CURAH24AAK | EA*5X25M17A* | *80VSL0901716B* | 24600 | 16 | 10 | 9 | 23400 | 19100 | 81.62% | 2.06 | 18600 | R-454B
216676379 | 2.03 | Yes | Yes | ARCOAIRE | HRCU-A-CB (Split System: Heat Pump with Remote Outdoor Unit-Air-Source) | Centrally-Ducted | D5CURAH24AAK | EA*5X25M17A* | *80MSU0401712A* | 24400 | 16 | 10 | 8.5 | 23200 | 19100 | 82.33% | 1.94 | 18500 | R-454B
216737332 | 1.85 | Yes | No | DAY & NIGHT | HRCU-A-CB (Split System: Heat Pump with Remote Outdoor Unit-Air-Source) | Centrally-Ducted | D5CUHAH24AAK | ESH5X30M12A* | *80VTL0451412B* | 22200 | 15.5 | 10.5 | 8.1 | 20800 | 18700 | 89.9% | 1.85 | 17600 | R-454B
206135772 | 2.68 | Yes | Yes | CARRIER | HRCU-A-CB (Split System: Heat Pump with Remote Outdoor Unit-Air-Source) | Centrally-Ducted | 25VNA837A*030* | CAP**4821AL*+UI | 58CU*A060C17**16 | 32200 | 17 | 11 | 8.1 | 32600 | 25000 | 76.69% | 1.96 | 31400 | R-410A
206136274 | 2.7 | Yes | Yes | CARRIER | HRCU-A-CB (Split System: Heat Pump with Remote Outdoor Unit-Air-Source) | Centrally-Ducted | 25VNA837A*030* | CNPV*4821AL*+UI | 59CU5A080C21**20 | 32400 | 17.5 | 11.7 | 8.1 | 32800 | 24800 | 75.61% | 1.96 | 31400 | R-410A
211388596 | 2.68 | No | No | COLEMAN | HRCU-A-CB (Split System: Heat Pump with Remote Outdoor Unit-Air-Source) | Centrally-Ducted | HMH72B341 | XAHC30CXXN1+TXV | TM9E100C16MP12 | 32200 | 17.5 | 9.5 | 8.1 | 32400 | 22800 | 70.37% | 2 | 25600 | R-410A
211388979 | 2.77 | No | No | COLEMAN | HRCU-A-CB (Split System: Heat Pump with Remote Outdoor Unit-Air-Source) | Centrally-Ducted | HMH72B341 | XAHB36DXXN1+TXV | TM9E060B12MP12 | 33200 | 17 | 9.5 | 8.1 | 33200 | 23600 | 71.08% | 2 | 25200 | R-410A
211389097 | 2.83 | No | No | COLEMAN | HRCU-A-CB (Split System: Heat Pump with Remote Outdoor Unit-Air-Source) | Centrally-Ducted | HMH72B341 | XAUB36DXXN1+TXV | TM9E060B12MP12 | 34000 | 17.5 | 9.5 | 8.1 | 34000 | 24200 | 71.18% | 2.04 | 25800 | R-410A
213779334 | 2.75 | Yes | Yes | TEMPSTAR | HRCU-A-CB (Split System: Heat Pump with Remote Outdoor Unit-Air-Source) | Centrally-Ducted | TVH837GKA** | EA*4X43L21A*+WALLCON | *97CMN1002122B* | 33000 | 17 | 11.5 | 8.5 | 32600 | 25000 | 76.69% | 1.98 | 31600 | R-410A
213779384 | 2.68 | Yes | Yes | TEMPSTAR | HRCU-A-CB (Split System: Heat Pump with Remote Outdoor Unit-Air-Source) | Centrally-Ducted | TVH837GKA** | EA*4X48L21A*+WALLCON | *80CTL0701716B* | 32200 | 17 | 11 | 8.1 | 32600 | 25000 | 76.69% | 1.96 | 31400 | R-410A
213779484 | 2.7 | Yes | Yes | TEMPSTAR | HRCU-A-CB (Split System: Heat Pump with Remote Outdoor Unit-Air-Source) | Centrally-Ducted | TVH837GKA** | EA*4X48L21A*+WALLCON | *96CTN1002122B* | 32400 | 17 | 11 | 8.1 | 32600 | 24800 | 76.07% | 1.98 | 31200 | R-410A
213779554 | 2.7 | Yes | Yes | TEMPSTAR | HRCU-A-CB (Split System: Heat Pump with Remote Outdoor Unit-Air-Source) | Centrally-Ducted | TVH837GKA** | EA*4X48L24A*+WALLCON | *96CTN1202422B* | 32400 | 17 | 11 | 8.5 | 32400 | 24800 | 76.54% | 1.98 | 31200 | R-410A
213779604 | 2.73 | Yes | Yes | TEMPSTAR | HRCU-A-CB (Split System: Heat Pump with Remote Outdoor Unit-Air-Source) | Centrally-Ducted | TVH837GKA** | EA*4X60L24A*+WALLCON | *97CMN1202422B* | 32800 | 17.5 | 11.5 | 8.1 | 31600 | 24600 | 77.85% | 1.98 | 31000 | R-410A
213780724 | 2.62 | Yes | No | TEMPSTAR | HRCU-A-CB (Split System: Heat Pump with Remote Outdoor Unit-Air-Source) | Centrally-Ducted | TVH837GKA2* | EA*4X36L17A*+WALLCON | *96CTN0801714B* | 31400 | 16.5 | 10.5 | 8.1 | 33200 | 24400 | 73.49% | 1.82 | 31200 | R-410A
213780874 | 2.72 | Yes | Yes | TEMPSTAR | HRCU-A-CB (Split System: Heat Pump with Remote Outdoor Unit-Air-Source) | Centrally-Ducted | TVH837GKA2* | EA*4X37L21A*+WALLCON | *80CTL0901716B* | 32600 | 17 | 11 | 8.5 | 32800 | 25000 | 76.22% | 1.98 | 31800 | R-410A
210470574 | 2.77 | Yes | Yes | HEIL | HRCU-A-CB (Split System: Heat Pump with Remote Outdoor Unit-Air-Source) | Centrally-Ducted | HVH837GKA2* | EA*4X61L24A*+WALLCON | *96CTN1202422A* | 33200 | 18 | 12 | 8.5 | 32000 | 24800 | 77.5% | 2 | 31200 | R-410A
211387837 | 2.83 | No | No | COLEMAN | HRCU-A-CB (Split System: Heat Pump with Remote Outdoor Unit-Air-Source) | Centrally-Ducted | HMH72B341 | XAFC36DBCN1 | CP9C080B12MP13 | 34000 | 17 | 9.5 | 8.1 | 34000 | 24400 | 71.76% | 2.06 | 25800 | R-410A
213774494 | 2.02 | Yes | No | TEMPSTAR | HRCU-A-CB (Split System: Heat Pump with Remote Outdoor Unit-Air-Source) | Centrally-Ducted | TVH825GKA3* | EHD4X42AAL+WALLCON | *97CMN1002122B* | 24200 | 16 | 10.5 | 8.1 | 21400 | 16600 | 77.57% | 2 | 20600 | R-410A
213774694 | 2.02 | Yes | No | TEMPSTAR | HRCU-A-CB (Split System: Heat Pump with Remote Outdoor Unit-Air-Source) | Centrally-Ducted | TVH825GKA3* | EHD4X48AAL+WALLCON | *96CTN0601714B* | 24200 | 16 | 10.5 | 8.1 | 21400 | 16600 | 77.57% | 2 | 20600 | R-410A
214574571 | 2.7 | Yes | Yes | AIRQUEST | HRCU-A-CB (Split System: Heat Pump with Remote Outdoor Unit-Air-Source) | Centrally-Ducted | HVH837GKA2* | EN(A,D,W)4X48L21**+WALLCON | *80CTL0702120B* | 32400 | 18.5 | 11.5 | 8.1 | 32800 | 24800 | 75.61% | 1.96 | 31600 | R-410A
215674165 | 3.75 | Yes | Yes | BRYANT HEATING AND COOLING SYSTEMS | HRCU-A-CB (Split System: Heat Pump with Remote Outdoor Unit-Air-Source) | Centrally-Ducted | 290VAN048**AA* | CAA**6024AM*+UI | 83*CA60100C21*** | 45000 | 17.5 | 10 | 9 | 47500 | 33600 | 70.74% | 2.06 | 42000 | R-454B
215674415 | 3.83 | Yes | Yes | BRYANT HEATING AND COOLING SYSTEMS | HRCU-A-CB (Split System: Heat Pump with Remote Outdoor Unit-Air-Source) | Centrally-Ducted | 290VAN048**AA* | CAA**6121AM*+UI | 987MC60080C21*** | 46000 | 18 | 10 | 9 | 48000 | 33800 | 70.42% | 2.08 | 42000 | R-454B
211389374 | 2.83 | Yes | Yes | COLEMAN | HRCU-A-CB (Split System: Heat Pump with Remote Outdoor Unit-Air-Source) | Centrally-Ducted | HMH72B341 | XAFC36DXXN1+TXV | TM8Y100C20MP11 | 34000 | 17.5 | 10 | 8.5 | 33800 | 23800 | 70.41% | 2.1 | 25200 | R-410A
211390678 | 2.7 | No | No | COLEMAN | HRCU-A-CB (Split System: Heat Pump with Remote Outdoor Unit-Air-Source) | Centrally-Ducted | HMH72B341 | XAFC30CXXN1+TXV | TPLC080B12MP13 | 32400 | 17 | 9.5 | 8.1 | 34000 | 23800 | 70% | 2 | 26600 | R-410A
211390711 | 2.8 | No | No | COLEMAN | HRCU-A-CB (Split System: Heat Pump with Remote Outdoor Unit-Air-Source) | Centrally-Ducted | HMH72B341 | XAFB36DXXN1+TXV | TPLC080B12MP13 | 33600 | 17 | 9.5 | 8.1 | 33600 | 23600 | 70.24% | 2.02 | 25400 | R-410A
211390744 | 2.8 | No | No | COLEMAN | HRCU-A-CB (Split System: Heat Pump with Remote Outdoor Unit-Air-Source) | Centrally-Ducted | HMH72B341 | XAUB36DXXN1+TXV | TM8V080B12MP12 | 33600 | 17 | 9.5 | 8.1 | 33600 | 23600 | 70.24% | 2.02 | 25400 | R-410A
211389967 | 2.83 | No | No | COLEMAN | HRCU-A-CB (Split System: Heat Pump with Remote Outdoor Unit-Air-Source) | Centrally-Ducted | HMH72B341 | XAHC36DXXN1+TXV | TPLC100C16MP13 | 34000 | 17 | 9.5 | 8.1 | 34000 | 24600 | 72.35% | 2.08 | 25600 | R-410A
211390402 | 2.73 | No | No | COLEMAN | HRCU-A-CB (Split System: Heat Pump with Remote Outdoor Unit-Air-Source) | Centrally-Ducted | HMH72B341 | XAHC36DXXN1+TXV | TM8V080B12MP12 | 32800 | 16.5 | 9.5 | 8.1 | 32800 | 23200 | 70.73% | 1.98 | 24800 | R-410A
211391053 | 2.83 | No | No | COLEMAN | HRCU-A-CB (Split System: Heat Pump with Remote Outdoor Unit-Air-Source) | Centrally-Ducted | HMH72B341 | XAUB36DXXN1+TXV | TM8V060A12MP12 | 34000 | 17.5 | 9.5 | 8.1 | 34000 | 24200 | 71.18% | 2.06 | 25600 | R-410A
206771796 | 2.68 | Yes | Yes | ARCOAIRE | HRCU-A-CB (Split System: Heat Pump with Remote Outdoor Unit-Air-Source) | Centrally-Ducted | HVH837GKA2* | EA*4X48L21A*+WALLCON | *96CTN0801714A* | 32200 | 17 | 11 | 8.1 | 32800 | 25200 | 76.83% | 1.96 | 31800 | R-410A
214573941 | 2.68 | Yes | Yes | AIRQUEST | HRCU-A-CB (Split System: Heat Pump with Remote Outdoor Unit-Air-Source) | Centrally-Ducted | HVH837GKA2* | EA*4X48L21A*+WALLCON | *97CMN0602120B* | 32200 | 17 | 11 | 8.5 | 32600 | 25200 | 77.3% | 1.96 | 31600 | R-410A
216374672 | 2.78 | Yes | Yes | LUXAIRE | HRCU-A-CB (Split System: Heat Pump with Remote Outdoor Unit-Air-Source) | Centrally-Ducted | HH836E2S11 | CTF36B5CDS1 | Z9ET080B12SMPS1 | 33400 | 18 | 11 | 8.5 | 31400 | 24000 | 76.43% | 2 | 28000 | R-454B
216374713 | 2.78 | Yes | Yes | LUXAIRE | HRCU-A-CB (Split System: Heat Pump with Remote Outdoor Unit-Air-Source) | Centrally-Ducted | HH836E2S11 | CTU36B5XDS1+TXV | Z9ET080B12SMPS1 | 33400 | 18 | 11 | 8.5 | 31400 | 24000 | 76.43% | 2 | 28000 | R-454B
206788579 | 2.87 | Yes | Yes | CARRIER | HRCU-A-CB (Split System: Heat Pump with Remote Outdoor Unit-Air-Source) | Centrally-Ducted | 25VNA436A*031* | CAP**3721AL*+UI | 58TN*A070C17**16 | 34400 | 19.5 | 12 | 9.5 | 35200 | 25800 | 73.3% | 2.04 | 30800 | R-410A
206788618 | 2.85 | Yes | Yes | CARRIER | HRCU-A-CB (Split System: Heat Pump with Remote Outdoor Unit-Air-Source) | Centrally-Ducted | 25VNA436A*031* | CAP**4321AL*+UI | 59TN6B060C17**14 | 34200 | 19 | 11.7 | 9.5 | 35400 | 26000 | 73.45% | 2.02 | 31000 | R-410A
206788627 | 2.85 | Yes | Yes | CARRIER | HRCU-A-CB (Split System: Heat Pump with Remote Outdoor Unit-Air-Source) | Centrally-Ducted | 25VNA436A*031* | CAP**4321AL*+UI | 59MN7B060C21**20 | 34200 | 19 | 12 | 9.5 | 35400 | 25800 | 72.88% | 2.02 | 31000 | R-410A
206788761 | 2.82 | Yes | Yes | CARRIER | HRCU-A-CB (Split System: Heat Pump with Remote Outdoor Unit-Air-Source) | Centrally-Ducted | 25VNA436A*031* | CSPH*4212AL*+UI | 59TN6B080C17**14 | 33800 | 18 | 11.5 | 9 | 35400 | 26200 | 74.01% | 2.02 | 31400 | R-410A
206788779 | 2.82 | Yes | Yes | CARRIER | HRCU-A-CB (Split System: Heat Pump with Remote Outdoor Unit-Air-Source) | Centrally-Ducted | 25VNA436A*031* | CSPH*4812AL*+UI | 59MN7B080C17**14 | 33800 | 18.5 | 11.5 | 9 | 35200 | 26000 | 73.86% | 2.02 | 31200 | R-410A
206788795 | 2.85 | Yes | Yes | CARRIER | HRCU-A-CB (Split System: Heat Pump with Remote Outdoor Unit-Air-Source) | Centrally-Ducted | 25VNA436A*031* | CSPH*6012AL*+UI | 59MN7B080C17**14 | 34200 | 18.5 | 11.7 | 9 | 35000 | 25600 | 73.14% | 2.02 | 30600 | R-410A
206788838 | 2.82 | Yes | Yes | CARRIER | HRCU-A-CB (Split System: Heat Pump with Remote Outdoor Unit-Air-Source) | Centrally-Ducted | 25VNA436A*031* | CSPH*4812AL*+UI | 58CU*A040C17**12 | 33800 | 19 | 11.7 | 9 | 35000 | 25800 | 73.71% | 2.04 | 31200 | R-410A
211242037 | 1.95 | Yes | Yes | HEIL | HRCU-A-CB (Split System: Heat Pump with Remote Outdoor Unit-Air-Source) | Centrally-Ducted | DLCURAH24ABK | EA*4X36L17A* | *96VTN0401410A* | 23400 | 16 | 10 | 8.5 | 25600 | 23800 | 92.97% | 1.96 | 18900 | R-410A
211242137 | 2.03 | Yes | Yes | HEIL | HRCU-A-CB (Split System: Heat Pump with Remote Outdoor Unit-Air-Source) | Centrally-Ducted | DLCURAH24ABK | EA*4X36L17A* | *92ESN0601714A* | 24400 | 17 | 10 | 8.5 | 26200 | 22400 | 85.5% | 1.86 | 19100 | R-410A
211242203 | 2.03 | Yes | Yes | HEIL | HRCU-A-CB (Split System: Heat Pump with Remote Outdoor Unit-Air-Source) | Centrally-Ducted | DLCURAH24ABK | EA*4X36L17A* | *80ES(N,L)0701412A* | 24400 | 17 | 10 | 8.5 | 26200 | 22400 | 85.5% | 1.86 | 19100 | R-410A
211387001 | 2.8 | No | No | COLEMAN | HRCU-A-CB (Split System: Heat Pump with Remote Outdoor Unit-Air-Source) | Centrally-Ducted | HMH72B341 | XAFB36DXXN1+TXV | TM9Y080B12MP11 | 33600 | 17.5 | 9.5 | 8.5 | 33400 | 23600 | 70.66% | 2.04 | 25200 | R-410A
216801821 | 3.71 | Yes | Yes | LUXAIRE | HRCU-A-CB (Split System: Heat Pump with Remote Outdoor Unit-Air-Source) | Centrally-Ducted | HH860E2S11 | CTF60C5CGS1 | Z8ET120C20LMPS1 | 44500 | 19 | 12 | 9 | 44500 | 32000 | 71.91% | 2 | 33200 | R-454B
211245623 | 2.05 | Yes | Yes | ARCOAIRE | HRCU-A-CB (Split System: Heat Pump with Remote Outdoor Unit-Air-Source) | Centrally-Ducted | DLCURAH24ABK | EN(A,D)4X36L21** | *80ES(N,L)0901714A* | 24600 | 16.5 | 10.5 | 8.5 | 26400 | 22400 | 84.85% | 1.86 | 19200 | R-410A
210470596 | 2.77 | Yes | Yes | HEIL | HRCU-A-CB (Split System: Heat Pump with Remote Outdoor Unit-Air-Source) | Centrally-Ducted | HVH837GKA2* | EA*4X61L24A*+WALLCON | *97CMN1002122A* | 33200 | 18 | 12 | 8.5 | 32000 | 24800 | 77.5% | 2 | 31200 | R-410A
206771976 | 2.68 | Yes | Yes | ARCOAIRE | HRCU-A-CB (Split System: Heat Pump with Remote Outdoor Unit-Air-Source) | Centrally-Ducted | HVH837GKA2* | EA*4X48L24A*+WALLCON | *97CMN0602120A* | 32200 | 17 | 11 | 8.1 | 32800 | 25200 | 76.83% | 1.96 | 31600 | R-410A
206770977 | 2.62 | Yes | Yes | ARCOAIRE | HRCU-A-CB (Split System: Heat Pump with Remote Outdoor Unit-Air-Source) | Centrally-Ducted | HVH837GKA2* | EA*4X36L17A*+WALLCON | *80CTL0701716A* | 31400 | 17 | 11 | 8.1 | 33400 | 24400 | 73.05% | 1.84 | 31400 | R-410A
216374642 | 1.92 | Yes | Yes | LUXAIRE | HRCU-A-CB (Split System: Heat Pump with Remote Outdoor Unit-Air-Source) | Centrally-Ducted | HH824E2S11 | CTU36B5XDS1+TXV | Z9ET060B12SMPS1 | 23000 | 18 | 12 | 9.5 | 23000 | 18300 | 79.57% | 2 | 18600 | R-454B
214398380 | 1.92 | Yes | Yes | LUXAIRE | HRCU-A-CB (Split System: Heat Pump with Remote Outdoor Unit-Air-Source) | Centrally-Ducted | HH824E2S11 | CTM30B5ACS1 | TM9E060B12MP12 | 23000 | 17 | 11.7 | 9.5 | 23000 | 18800 | 81.74% | 2 | 18000 | R-454B
216676019 | 2.03 | Yes | No | ARCOAIRE | HRCU-A-CB (Split System: Heat Pump with Remote Outdoor Unit-Air-Source) | Centrally-Ducted | D5CURAH24AAK | EA*5X25M17A* | *80MS(N,L)0901714A* | 24400 | 15.5 | 10 | 8.5 | 23200 | 19100 | 82.33% | 1.96 | 18500 | R-454B
216675668 | 1.97 | No | No | AIRQUEST | HRCU-A-CB (Split System: Heat Pump with Remote Outdoor Unit-Air-Source) | Centrally-Ducted | D5CURAH24AAK | EA*5X30M17A* | *80MS(N,L)0451412A* | 23600 | 15.2 | 9.8 | 8.5 | 24200 | 19400 | 80.17% | 1.9 | 18900 | R-454B
214571237 | 2.02 | Yes | Yes | TEMPSTAR | HRCU-A-CB (Split System: Heat Pump with Remote Outdoor Unit-Air-Source) | Centrally-Ducted | TVH825GKA3* | EN(A,D,W)4X48L21**+WALLCON | *95CSU1002122B* | 24200 | 17 | 11.5 | 8.1 | 21200 | 16600 | 78.3% | 2.02 | 20600 | R-410A
214398262 | 3.71 | Yes | Yes | LUXAIRE | HRCU-A-CB (Split System: Heat Pump with Remote Outdoor Unit-Air-Source) | Centrally-Ducted | HH860E2S11 | CTF60C5CGS1 | TM8V100C20MP12 | 44500 | 18 | 11 | 9 | 45000 | 33800 | 75.11% | 2 | 33600 | R-454B
214398427 | 4.46 | Yes | Yes | LUXAIRE | HRCU-A-CB (Split System: Heat Pump with Remote Outdoor Unit-Air-Source) | Centrally-Ducted | HH860E2S11 | CTM60C5CHS1+JMVT17CC2N1 |  | 53500 | 19 | 12 | 9 | 53000 | 38000 | 71.7% | 2 | 36400 | R-454B
214398462 | 4.5 | Yes | Yes | LUXAIRE | HRCU-A-CB (Split System: Heat Pump with Remote Outdoor Unit-Air-Source) | Centrally-Ducted | HH860E2S11 | CTM60D5CJS1+JMVT20DC2N1 |  | 54000 | 19 | 11 | 9 | 55500 | 39500 | 71.17% | 2 | 38000 | R-454B
216737657 | 1.88 | Yes | No | AIRQUEST | HRCU-A-CB (Split System: Heat Pump with Remote Outdoor Unit-Air-Source) | Centrally-Ducted | D5CUHAH24AAK | ESH5X30M12A* | *96VSN0801716B* | 22600 | 16 | 10.5 | 8.1 | 21200 | 18900 | 89.15% | 1.85 | 17800 | R-454B
216737904 | 1.88 | Yes | No | AIRQUEST | HRCU-A-CB (Split System: Heat Pump with Remote Outdoor Unit-Air-Source) | Centrally-Ducted | D5CUHAH24AAK | ESH5X30M12A* | *97VTN0801716A* | 22600 | 16 | 10.5 | 8.1 | 21200 | 18900 | 89.15% | 1.85 | 17800 | R-454B
216738091 | 1.88 | Yes | Yes | AIRQUEST | HRCU-A-CB (Split System: Heat Pump with Remote Outdoor Unit-Air-Source) | Centrally-Ducted | D5CUHAH24AAK | ESH5X36M12A* | *80MS(N,L)0902420A* | 22600 | 16 | 11 | 8.1 | 20800 | 18500 | 88.94% | 1.85 | 17600 | R-454B
206788447 | 1.93 | Yes | Yes | CARRIER | HRCU-A-CB (Split System: Heat Pump with Remote Outdoor Unit-Air-Source) | Centrally-Ducted | 25VNA424A*031* | CAP**3617AL*+UI | 58TN*A045C17**12 | 23200 | 19.5 | 12.5 | 10 | 26800 | 20000 | 74.63% | 2.38 | 25200 | R-410A
206788499 | 1.95 | Yes | Yes | CARRIER | HRCU-A-CB (Split System: Heat Pump with Remote Outdoor Unit-Air-Source) | Centrally-Ducted | 25VNA424A*031* | CNPV*4221AL*+UI | 59TN6B060C17**14 | 23400 | 20 | 13 | 10 | 26800 | 20000 | 74.63% | 2.42 | 25000 | R-410A
206788515 | 1.97 | Yes | Yes | CARRIER | HRCU-A-CB (Split System: Heat Pump with Remote Outdoor Unit-Air-Source) | Centrally-Ducted | 25VNA424A*031* | CSPH*3612AL*+UI | 58TN*A045C17**12 | 23600 | 19 | 12.5 | 9 | 26800 | 20000 | 74.63% | 2.46 | 25000 | R-410A
215932917 | 2.87 | Yes | Yes | AIRQUEST | HRCU-A-CB (Split System: Heat Pump with Remote Outdoor Unit-Air-Source) | Centrally-Ducted | H5H3V36*K*AAA* | EA*5X61M24A*+WALLCON | *97CMN0802120B* | 34400 | 20.5 | 12 | 9.5 | 34400 | 26000 | 75.58% | 2.06 | 30000 | R-454B
215933217 | 2.77 | Yes | Yes | AIRQUEST | HRCU-A-CB (Split System: Heat Pump with Remote Outdoor Unit-Air-Source) | Centrally-Ducted | H5H3V36*K*AAA* | ESH5X36M12A*+WALLCON | *97CMN1202422B* | 33200 | 19 | 11 | 9 | 35000 | 26800 | 76.57% | 1.92 | 30600 | R-454B
210470932 | 2.73 | Yes | Yes | HEIL | HRCU-A-CB (Split System: Heat Pump with Remote Outdoor Unit-Air-Source) | Centrally-Ducted | HVH837GKA2* | EN(A,D,W)4X60L24**+WALLCON | *96CTN1202422A* | 32800 | 18 | 12 | 8.1 | 32200 | 24600 | 76.4% | 1.98 | 31200 | R-410A
211244803 | 2.02 | Yes | No | HEIL | HRCU-A-CB (Split System: Heat Pump with Remote Outdoor Unit-Air-Source) | Centrally-Ducted | DLCURAH24ABK | EN(A,D)4X30L17** | *80ES(N,L)0701412A* | 24200 | 16.5 | 10.5 | 8.1 | 26400 | 22800 | 86.36% | 1.88 | 19100 | R-410A
214397737 | 2.88 | Yes | Yes | LUXAIRE | HRCU-A-CB (Split System: Heat Pump with Remote Outdoor Unit-Air-Source) | Centrally-Ducted | HH836E2S11 | CTM36C5CDS1 | TMLE120C20MP11 | 34600 | 16 | 11 | 8.5 | 32600 | 26800 | 82.21% | 2 | 29000 | R-454B
213297784 | 2.8 | No | No | LUXAIRE | HRCU-A-CB (Split System: Heat Pump with Remote Outdoor Unit-Air-Source) | Centrally-Ducted | HMH72B341 | XAFC30CXXN1+TXV | Z8ES100C16LMPS1 | 33600 | 18 | 9.5 | 8.5 | 33000 | 23400 | 70.91% | 2.06 | 26800 | R-410A
215683177 | 4.79 | No | No | ARCOAIRE | HRCU-A-CB (Split System: Heat Pump with Remote Outdoor Unit-Air-Source) | Centrally-Ducted | H5H0V60*K*AAA* | EVD5X61M21A*+WALLCON | *97CTN1002122A* | 57500 | 18.5 | 9 | 9 | 64000 | 45000 | 70.31% | 2.06 | 56500 | R-454B
213297984 | 2.78 | No | No | LUXAIRE | HRCU-A-CB (Split System: Heat Pump with Remote Outdoor Unit-Air-Source) | Centrally-Ducted | HMH72B341 | XAHB36DXXN1+TXV | Z8ES100B12LMPS1 | 33400 | 17.5 | 9.5 | 8.1 | 32800 | 23200 | 70.73% | 2.02 | 24800 | R-410A
211388409 | 2.72 | No | No | COLEMAN | HRCU-A-CB (Split System: Heat Pump with Remote Outdoor Unit-Air-Source) | Centrally-Ducted | HMH72B341 | XAFB30CXXN1+TXV | TP9C060B12MP13 | 32600 | 17 | 9.5 | 8.1 | 33600 | 23600 | 70.24% | 2.02 | 26400 | R-410A
214574101 | 2.77 | Yes | Yes | AIRQUEST | HRCU-A-CB (Split System: Heat Pump with Remote Outdoor Unit-Air-Source) | Centrally-Ducted | HVH837GKA2* | EA*4X61L21A*+WALLCON | *95CSU0802120B* | 33200 | 17.5 | 11.5 | 8.5 | 32000 | 25000 | 78.12% | 2 | 31200 | R-410A
214574151 | 2.77 | Yes | Yes | AIRQUEST | HRCU-A-CB (Split System: Heat Pump with Remote Outdoor Unit-Air-Source) | Centrally-Ducted | HVH837GKA2* | EA*4X61L24A*+WALLCON | *80CTL0702120B* | 33200 | 18 | 11.5 | 8.5 | 32000 | 24800 | 77.5% | 2 | 31200 | R-410A
213778904 | 2.63 | Yes | Yes | TEMPSTAR | HRCU-A-CB (Split System: Heat Pump with Remote Outdoor Unit-Air-Source) | Centrally-Ducted | TVH837GKA** | EA*4X36L21A*+WALLCON | *97CMN1002122B* | 31600 | 17 | 11 | 8.1 | 32800 | 24200 | 73.78% | 1.86 | 31000 | R-410A
213778954 | 2.73 | Yes | Yes | TEMPSTAR | HRCU-A-CB (Split System: Heat Pump with Remote Outdoor Unit-Air-Source) | Centrally-Ducted | TVH837GKA** | EA*4X37L21A*+WALLCON | *80CTL0701716B* | 32800 | 17 | 11 | 8.5 | 33000 | 25200 | 76.36% | 1.96 | 31800 | R-410A
213778974 | 2.73 | Yes | Yes | TEMPSTAR | HRCU-A-CB (Split System: Heat Pump with Remote Outdoor Unit-Air-Source) | Centrally-Ducted | TVH837GKA** | EA*4X37L21A*+WALLCON | *80CTL0902120B* | 32800 | 17 | 11 | 8.5 | 33000 | 25000 | 75.76% | 1.98 | 31600 | R-410A
213779154 | 2.63 | Yes | No | TEMPSTAR | HRCU-A-CB (Split System: Heat Pump with Remote Outdoor Unit-Air-Source) | Centrally-Ducted | TVH837GKA** | EA*4X42L21A*+WALLCON | *96CTN0601714B* | 31600 | 16.5 | 10.5 | 8.1 | 33200 | 24600 | 74.1% | 1.86 | 31400 | R-410A
213781124 | 2.65 | Yes | Yes | TEMPSTAR | HRCU-A-CB (Split System: Heat Pump with Remote Outdoor Unit-Air-Source) | Centrally-Ducted | TVH837GKA2* | EA*4X42L24A*+WALLCON | *97CMN1002122B* | 31800 | 17 | 11 | 8.1 | 33000 | 24200 | 73.33% | 1.88 | 31200 | R-410A
213781174 | 2.73 | Yes | Yes | TEMPSTAR | HRCU-A-CB (Split System: Heat Pump with Remote Outdoor Unit-Air-Source) | Centrally-Ducted | TVH837GKA2* | EA*4X43L21A*+WALLCON | *80CTL0701716B* | 32800 | 17 | 11 | 8.5 | 33000 | 25200 | 76.36% | 1.96 | 31800 | R-410A
215674055 | 3.71 | No | No | BRYANT HEATING AND COOLING SYSTEMS | HRCU-A-CB (Split System: Heat Pump with Remote Outdoor Unit-Air-Source) | Centrally-Ducted | 290VAN048**AA* | CAA**4821AM*+UI | 88*TB60090C21*** | 44500 | 18 | 9.5 | 9 | 48500 | 34000 | 70.1% | 2.06 | 42500 | R-454B
212975759 | 1.95 | Yes | No | TEMPSTAR | HRCU-A-CB (Split System: Heat Pump with Remote Outdoor Unit-Air-Source) | Centrally-Ducted | DLCURAH24ABK | EN(A,D,W)4X36L17** | *96VTN0601412B* | 23400 | 16.5 | 10 | 8.1 | 26200 | 27400 | 104.6% | 1.8 | 23600 | R-410A
211390794 | 2.7 | No | No | COLEMAN | HRCU-A-CB (Split System: Heat Pump with Remote Outdoor Unit-Air-Source) | Centrally-Ducted | HMH72B341 | XAFB30CXXN1+TXV | TM8V080B12MP12 | 32400 | 17 | 9.5 | 8.1 | 33600 | 23600 | 70.24% | 2 | 26400 | R-410A
211388640 | 2.75 | Yes | Yes | COLEMAN | HRCU-A-CB (Split System: Heat Pump with Remote Outdoor Unit-Air-Source) | Centrally-Ducted | HMH72B341 | XAFC30CXXN1+TXV | TM9E100C16MP12 | 33000 | 17.5 | 10 | 8.5 | 33000 | 23200 | 70.3% | 2.04 | 26200 | R-410A
211387736 | 2.67 | No | No | COLEMAN | HRCU-A-CB (Split System: Heat Pump with Remote Outdoor Unit-Air-Source) | Centrally-Ducted | HMH72B341 | XAHC30CXXN1+TXV | CP9C080B12MP13 | 32000 | 16.5 | 9 | 8.1 | 33000 | 23200 | 70.3% | 1.98 | 26200 | R-410A
211388085 | 2.65 | No | No | COLEMAN | HRCU-A-CB (Split System: Heat Pump with Remote Outdoor Unit-Air-Source) | Centrally-Ducted | HMH72B341 | XAHC30CXXN1+TXV | TM9V060B12MP12 | 31800 | 16.5 | 9 | 8.1 | 33000 | 23200 | 70.3% | 1.96 | 26000 | R-410A
211387768 | 2.77 | No | No | COLEMAN | HRCU-A-CB (Split System: Heat Pump with Remote Outdoor Unit-Air-Source) | Centrally-Ducted | HMH72B341 | XAHB36DBCN1 | TP9C080B12MP13 | 33200 | 16.5 | 9.5 | 8.1 | 33400 | 23600 | 70.66% | 2 | 25200 | R-410A
211388052 | 2.77 | No | No | COLEMAN | HRCU-A-CB (Split System: Heat Pump with Remote Outdoor Unit-Air-Source) | Centrally-Ducted | HMH72B341 | XAHC36DBCN1 | TM9V060B12MP12 | 33200 | 17 | 9.5 | 8.1 | 33400 | 23800 | 71.26% | 2 | 25200 | R-410A
216644073 | 1.5 | Yes | No | AIRQUEST | HRCU-A-CB (Split System: Heat Pump with Remote Outdoor Unit-Air-Source) | Centrally-Ducted | D5CUHAH18AAK | EA*5X25M17A* | *96VSN0401410B* | 18000 | 15.2 | 11 | 9 | 19700 | 17600 | 89.34% | 1.88 | 14800 | R-454B
216640212 | 1.53 | Yes | No | AIRQUEST | HRCU-A-CB (Split System: Heat Pump with Remote Outdoor Unit-Air-Source) | Centrally-Ducted | D5CUHAH18AAK | FTMA5X24L0B* |  | 18400 | 15.5 | 11.5 | 9.5 | 20400 | 18300 | 89.71% | 1.98 | 15400 | R-454B
211392722 | 2.73 | No | No | COLEMAN | HRCU-A-CB (Split System: Heat Pump with Remote Outdoor Unit-Air-Source) | Centrally-Ducted | HMH72B341 | XAUB30CXXN1+TXV | TMLE060A12MP11 | 32800 | 17.5 | 9.5 | 8.1 | 33400 | 23400 | 70.06% | 2.02 | 26200 | R-410A
211392827 | 2.83 | Yes | No | COLEMAN | HRCU-A-CB (Split System: Heat Pump with Remote Outdoor Unit-Air-Source) | Centrally-Ducted | HMH72B341 | XAFB36DXXN1+TXV | TM8E040A12MP11 | 34000 | 18 | 10 | 8.1 | 33600 | 23800 | 70.83% | 2.06 | 25200 | R-410A
211392938 | 2.73 | Yes | No | COLEMAN | HRCU-A-CB (Split System: Heat Pump with Remote Outdoor Unit-Air-Source) | Centrally-Ducted | HMH72B341 | XAUB30CXXN1+TXV | TM8E040A12MP11 | 32800 | 18 | 10 | 8.1 | 33400 | 23400 | 70.06% | 2.04 | 26200 | R-410A
211393956 | 2.82 | No | No | COLEMAN | HRCU-A-CB (Split System: Heat Pump with Remote Outdoor Unit-Air-Source) | Centrally-Ducted | HMH72B341 | XAFC48FBCN1 | TM9Y100C16MP11 | 33800 | 17.5 | 9 | 8.5 | 32800 | 24200 | 73.78% | 2.06 | 25800 | R-410A
211394231 | 2.77 | No | No | COLEMAN | HRCU-A-CB (Split System: Heat Pump with Remote Outdoor Unit-Air-Source) | Centrally-Ducted | HMH72B341 | XAFC48FBCN1 | TM9Y060B12MP11 | 33200 | 16.5 | 9 | 8.1 | 32600 | 24000 | 73.62% | 2.02 | 25800 | R-410A
211394385 | 2.83 | No | No | COLEMAN | HRCU-A-CB (Split System: Heat Pump with Remote Outdoor Unit-Air-Source) | Centrally-Ducted | HMH72B341 | XAFD48FBCN1 | CP9C120D20MP13 | 34000 | 17 | 9.5 | 8.5 | 32400 | 23800 | 73.46% | 2.1 | 25400 | R-410A
212970025 | 1.46 | Yes | Yes | TEMPSTAR | HRCU-A-CB (Split System: Heat Pump with Remote Outdoor Unit-Air-Source) | Centrally-Ducted | DLCURAH18ABK | EN(A,D)4X30L17** | *80VSL0701716B* | 17500 | 16 | 11 | 8.1 | 18000 | 16200 | 90% | 1.84 | 20000 | R-410A
212971156 | 1.95 | Yes | Yes | TEMPSTAR | HRCU-A-CB (Split System: Heat Pump with Remote Outdoor Unit-Air-Source) | Centrally-Ducted | DLCURAH24ABK | EA*4X30L14A* | *80VTL0451412B* | 23400 | 17 | 10 | 8.5 | 26200 | 25000 | 95.42% | 2.08 | 19100 | R-410A
212973571 | 1.95 | Yes | Yes | TEMPSTAR | HRCU-A-CB (Split System: Heat Pump with Remote Outdoor Unit-Air-Source) | Centrally-Ducted | DLCURAH24ABK | EA*4X30L17A* | *96VSN0601412B* | 23400 | 16.5 | 10 | 8.5 | 26400 | 24000 | 90.91% | 2 | 19100 | R-410A
212974171 | 2.55 | No | No | TEMPSTAR | HRCU-A-CB (Split System: Heat Pump with Remote Outdoor Unit-Air-Source) | Centrally-Ducted | DLCURAH30ABK | EA*4X43L21A* | *96VSN0802120B* | 30600 | 15.2 | 9 | 8.1 | 33400 | 28400 | 85.03% | 1.76 | 23600 | R-410A
216643684 | 1.53 | Yes | No | DAY & NIGHT | HRCU-A-CB (Split System: Heat Pump with Remote Outdoor Unit-Air-Source) | Centrally-Ducted | D5CUHAH18AAK | EA*5X19M17A* | *80VTL0451412B* | 18300 | 15.2 | 11 | 9.5 | 20000 | 17800 | 89% | 2 | 14900 | R-454B
216737886 | 1.9 | Yes | No | DAY & NIGHT | HRCU-A-CB (Split System: Heat Pump with Remote Outdoor Unit-Air-Source) | Centrally-Ducted | D5CUHAH24AAK | ESH5X30M12A* | *96VTN1202422B* | 22800 | 15.5 | 10.5 | 8.1 | 21200 | 19000 | 89.62% | 1.85 | 17900 | R-454B
216738227 | 1.88 | Yes | Yes | DAY & NIGHT | HRCU-A-CB (Split System: Heat Pump with Remote Outdoor Unit-Air-Source) | Centrally-Ducted | D5CUHAH24AAK | ESH5X36M12A* | *80MSU0802120A* | 22600 | 16 | 11 | 8.1 | 20600 | 18400 | 89.32% | 1.85 | 17500 | R-454B
216738586 | 1.92 | Yes | No | DAY & NIGHT | HRCU-A-CB (Split System: Heat Pump with Remote Outdoor Unit-Air-Source) | Centrally-Ducted | D5CUHAH24AAK | ESH5X36M12A* | *96MSN1002120A* | 23000 | 15.5 | 10.5 | 8.1 | 21000 | 18600 | 88.57% | 1.9 | 17700 | R-454B
216737984 | 1.97 | Yes | No | DAY & NIGHT | HRCU-A-CB (Split System: Heat Pump with Remote Outdoor Unit-Air-Source) | Centrally-Ducted | D5CUHAH24AAK | ESH5X36M12A* | *80CSU0802120A* | 23600 | 15.2 | 11 | 8.5 | 21200 | 18900 | 89.15% | 1.98 | 17900 | R-454B
216737405 | 1.85 | Yes | No | AIRQUEST | HRCU-A-CB (Split System: Heat Pump with Remote Outdoor Unit-Air-Source) | Centrally-Ducted | D5CUHAH24AAK | ESH5X30M12A* | *97CMN0601714B* | 22200 | 15.2 | 10.5 | 8.1 | 21000 | 18800 | 89.52% | 1.9 | 17700 | R-454B
216737972 | 1.95 | Yes | Yes | AIRQUEST | HRCU-A-CB (Split System: Heat Pump with Remote Outdoor Unit-Air-Source) | Centrally-Ducted | D5CUHAH24AAK | ESH5X36M12A* | *80CSU0601716A* | 23400 | 16.5 | 10.5 | 8.5 | 21200 | 18800 | 88.68% | 1.94 | 17900 | R-454B
216374677 | 2.82 | Yes | Yes | LUXAIRE | HRCU-A-CB (Split System: Heat Pump with Remote Outdoor Unit-Air-Source) | Centrally-Ducted | HH836E2S11 | CTU48C5XFS1+TXV | Z9ET080C16SMPS1 | 33800 | 19 | 11 | 9.5 | 32400 | 24200 | 74.69% | 2 | 29000 | R-454B
214398477 | 2.8 | Yes | Yes | LUXAIRE | HRCU-A-CB (Split System: Heat Pump with Remote Outdoor Unit-Air-Source) | Centrally-Ducted | HH836E2S11 | CTM48C5CFS1 | TM8E100C16MP11 | 33600 | 19 | 11 | 9 | 31400 | 25400 | 80.89% | 2 | 26000 | R-454B
214397725 | 2.82 | Yes | Yes | LUXAIRE | HRCU-A-CB (Split System: Heat Pump with Remote Outdoor Unit-Air-Source) | Centrally-Ducted | HH836E2S11 | CTF36C5CDS1 | LP9C100C16MP13 | 33800 | 18 | 11 | 8.5 | 31400 | 25600 | 81.53% | 2 | 27800 | R-454B
206771544 | 2.65 | Yes | Yes | ARCOAIRE | HRCU-A-CB (Split System: Heat Pump with Remote Outdoor Unit-Air-Source) | Centrally-Ducted | HVH837GKA2* | EA*4X42L24A*+WALLCON | *96CTN1202422A* | 31800 | 17.5 | 11.5 | 8.1 | 33000 | 24400 | 73.94% | 1.9 | 31200 | R-410A
215933637 | 2.78 | Yes | Yes | AIRQUEST | HRCU-A-CB (Split System: Heat Pump with Remote Outdoor Unit-Air-Source) | Centrally-Ducted | H5H3V36*K*AAA* | ESH5X48M12A*+WALLCON | *97CMN0601714B* | 33400 | 19 | 10.5 | 9 | 34200 | 26200 | 76.61% | 1.96 | 30000 | R-454B
215933687 | 2.68 | Yes | Yes | AIRQUEST | HRCU-A-CB (Split System: Heat Pump with Remote Outdoor Unit-Air-Source) | Centrally-Ducted | H5H3V36*K*AAA* | ESH5X48M12A*+WALLCON | *96CTN0401410B* | 32200 | 17.5 | 10.5 | 9 | 33800 | 26000 | 76.92% | 1.94 | 29800 | R-454B
215934037 | 3.67 | Yes | Yes | AIRQUEST | HRCU-A-CB (Split System: Heat Pump with Remote Outdoor Unit-Air-Source) | Centrally-Ducted | H5H3V48*K*AAA* | EA*5X48M21A*+WALLCON | *95CSU1002122B* | 44000 | 21 | 11 | 9.5 | 48000 | 36200 | 75.42% | 2 | 39000 | R-454B
206788868 | 2.83 | Yes | Yes | CARRIER | HRCU-A-CB (Split System: Heat Pump with Remote Outdoor Unit-Air-Source) | Centrally-Ducted | 25VNA436A*031* | CSPH*4212AL*+UI | 59CU5A080C21**20 | 34000 | 18.5 | 12 | 9 | 35200 | 26000 | 73.86% | 2.04 | 31200 | R-410A
206788870 | 2.82 | Yes | Yes | CARRIER | HRCU-A-CB (Split System: Heat Pump with Remote Outdoor Unit-Air-Source) | Centrally-Ducted | 25VNA436A*031* | CSPH*4812AL*+UI | 59CU5A060C17**16 | 33800 | 18.5 | 11.5 | 9 | 35400 | 26000 | 73.45% | 2.02 | 31200 | R-410A
214279884 | 2.03 | Yes | Yes | DAY & NIGHT | HRCU-A-CB (Split System: Heat Pump with Remote Outdoor Unit-Air-Source) | Centrally-Ducted | DLCURAH24ABK | EA*4X25L17A* | *96MSN0601716A* | 24400 | 16.5 | 10 | 9 | 25400 | 21600 | 85.04% | 1.8 | 18800 | R-410A
214595723 | 1.97 | Yes | Yes | AIRQUEST | HRCU-A-CB (Split System: Heat Pump with Remote Outdoor Unit-Air-Source) | Centrally-Ducted | DLCURAH24ABK | EA*4X30L17A* | *96VTN0601716B* | 23600 | 16.5 | 10 | 9 | 26000 | 24000 | 92.31% | 2 | 19000 | R-410A
211244792 | 1.97 | Yes | No | HEIL | HRCU-A-CB (Split System: Heat Pump with Remote Outdoor Unit-Air-Source) | Centrally-Ducted | DLCURAH24ABK | EN(A,D)4X30L17** | *92ESN0401712A* | 23600 | 15.5 | 10 | 8.1 | 26200 | 23400 | 89.31% | 1.92 | 19100 | R-410A
211244759 | 2.05 | Yes | No | HEIL | HRCU-A-CB (Split System: Heat Pump with Remote Outdoor Unit-Air-Source) | Centrally-Ducted | DLCURAH24ABK | EN(A,D)4X30L17** | *95ESN0601714A* | 24600 | 16 | 10 | 8.1 | 26600 | 22400 | 84.21% | 1.84 | 19400 | R-410A
211244996 | 2.02 | Yes | No | HEIL | HRCU-A-CB (Split System: Heat Pump with Remote Outdoor Unit-Air-Source) | Centrally-Ducted | DLCURAH24ABK | EN(A,D,W)4X36L17** | *80VTL0451412A* | 24200 | 16.5 | 10.5 | 8.1 | 26200 | 22800 | 87.02% | 1.88 | 19100 | R-410A
211389190 | 2.8 | No | No | COLEMAN | HRCU-A-CB (Split System: Heat Pump with Remote Outdoor Unit-Air-Source) | Centrally-Ducted | HMH72B341 | XAFB36DBCN1 | TM9E060A10MP12 | 33600 | 17.5 | 9.5 | 8.1 | 33800 | 23800 | 70.41% | 2.02 | 25400 | R-410A
211245614 | 2.02 | Yes | No | HEIL | HRCU-A-CB (Split System: Heat Pump with Remote Outdoor Unit-Air-Source) | Centrally-Ducted | DLCURAH24ABK | EN(A,D)4X36L21** | *80ES(N,L)0702116A* | 24200 | 17 | 10.5 | 8.1 | 26200 | 22800 | 87.02% | 1.9 | 19100 | R-410A
211245361 | 1.97 | Yes | No | HEIL | HRCU-A-CB (Split System: Heat Pump with Remote Outdoor Unit-Air-Source) | Centrally-Ducted | DLCURAH24ABK | EN(A,D)4X36L21** | *95ESU0401712A* | 23600 | 16.5 | 10.5 | 8.1 | 26000 | 23600 | 90.77% | 1.96 | 19000 | R-410A
211389992 | 2.83 | No | No | COLEMAN | HRCU-A-CB (Split System: Heat Pump with Remote Outdoor Unit-Air-Source) | Centrally-Ducted | HMH72B341 | XAHC36DBCN1 | TM8V100C16MP12 | 34000 | 17 | 9.5 | 8.1 | 34000 | 24600 | 72.35% | 2.08 | 25600 | R-410A
211388655 | 2.83 | No | No | COLEMAN | HRCU-A-CB (Split System: Heat Pump with Remote Outdoor Unit-Air-Source) | Centrally-Ducted | HMH72B341 | XAHC36DXXN1+TXV | TM9E080C16MP12 | 34000 | 17.5 | 9.5 | 8.1 | 34000 | 24400 | 71.76% | 2.06 | 25600 | R-410A
211388788 | 2.77 | No | No | COLEMAN | HRCU-A-CB (Split System: Heat Pump with Remote Outdoor Unit-Air-Source) | Centrally-Ducted | HMH72B341 | XAHB36DXXN1+TXV | TM9E080B12MP12 | 33200 | 17 | 9.5 | 8.1 | 33200 | 23400 | 70.48% | 2 | 25000 | R-410A
211388856 | 2.73 | No | No | COLEMAN | HRCU-A-CB (Split System: Heat Pump with Remote Outdoor Unit-Air-Source) | Centrally-Ducted | HMH72B341 | XAFC30CXXN1+TXV | TM9E080B12MP12 | 32800 | 17.5 | 9.5 | 8.1 | 33400 | 23400 | 70.06% | 2.02 | 26400 | R-410A
211388938 | 2.78 | No | No | COLEMAN | HRCU-A-CB (Split System: Heat Pump with Remote Outdoor Unit-Air-Source) | Centrally-Ducted | HMH72B341 | XAHC36DXXN1+TXV | TM9E060B12MP12 | 33400 | 17 | 9.5 | 8.1 | 33400 | 23800 | 71.26% | 2 | 25200 | R-410A
206788583 | 2.85 | Yes | Yes | CARRIER | HRCU-A-CB (Split System: Heat Pump with Remote Outdoor Unit-Air-Source) | Centrally-Ducted | 25VNA436A*031* | CAP**3721AL*+UI | 59TN6B080C17**14 | 34200 | 19 | 11 | 9.5 | 35400 | 25800 | 72.88% | 2.02 | 31000 | R-410A
206788715 | 2.83 | Yes | Yes | CARRIER | HRCU-A-CB (Split System: Heat Pump with Remote Outdoor Unit-Air-Source) | Centrally-Ducted | 25VNA436A*031* | CNPV*4821AL*+UI | 58TN*A090C17**16 | 34000 | 20 | 12.5 | 9 | 35000 | 26000 | 74.29% | 2.04 | 31200 | R-410A
206788831 | 2.8 | Yes | Yes | CARRIER | HRCU-A-CB (Split System: Heat Pump with Remote Outdoor Unit-Air-Source) | Centrally-Ducted | 25VNA436A*031* | CSPH*3612AL*+UI | 58CU*A040C17**12 | 33600 | 18.5 | 11.7 | 9 | 35200 | 26200 | 74.43% | 2 | 31600 | R-410A
214574621 | 2.7 | Yes | Yes | AIRQUEST | HRCU-A-CB (Split System: Heat Pump with Remote Outdoor Unit-Air-Source) | Centrally-Ducted | HVH837GKA2* | EN(A,D,W)4X48L21**+WALLCON | *96CTN0802120B* | 32400 | 17.5 | 11.5 | 8.5 | 32600 | 24800 | 76.07% | 1.98 | 31400 | R-410A
214574651 | 2.7 | Yes | Yes | AIRQUEST | HRCU-A-CB (Split System: Heat Pump with Remote Outdoor Unit-Air-Source) | Centrally-Ducted | HVH837GKA2* | EN(A,D)4X48L24**+WALLCON | *95CSU1002122B* | 32400 | 17.5 | 11.5 | 8.5 | 32600 | 24800 | 76.07% | 1.98 | 31400 | R-410A
216675444 | 2.1 | Yes | Yes | AIRQUEST | HRCU-A-CB (Split System: Heat Pump with Remote Outdoor Unit-Air-Source) | Centrally-Ducted | D5CURAH24AAK | EA*5X25M17A* | *80CSU0401712A* | 25200 | 16.5 | 10 | 9 | 23600 | 19200 | 81.36% | 2.06 | 18700 | R-454B
216675494 | 2.03 | Yes | Yes | AIRQUEST | HRCU-A-CB (Split System: Heat Pump with Remote Outdoor Unit-Air-Source) | Centrally-Ducted | D5CURAH24AAK | EA*5X36M17A* | *80CSU0601716A* | 24400 | 16 | 10 | 9 | 24200 | 19500 | 80.58% | 2.02 | 19000 | R-454B
211713361 | 2.6 | No | No | ARCOAIRE | HRCU-A-CB (Split System: Heat Pump with Remote Outdoor Unit-Air-Source) | Centrally-Ducted | DLCURAH30ABK | EA*4X43L21A* | *92ESN1002120A* | 31200 | 15.2 | 9 | 8.5 | 33600 | 26000 | 77.38% | 1.86 | 23200 | R-410A
211230682 | 3.12 | Yes | No | AIRQUEST | HRCU-A-CB (Split System: Heat Pump with Remote Outdoor Unit-Air-Source) | Centrally-Ducted | DLCURAH36ABK | EN(A,D)4X48L24** | *95ESN1402422A* | 37400 | 15.2 | 10 | 8.1 | 40000 | 35200 | 88% | 2.08 | 29400 | R-410A
211230780 | 3.02 | Yes | No | AIRQUEST | HRCU-A-CB (Split System: Heat Pump with Remote Outdoor Unit-Air-Source) | Centrally-Ducted | DLCURAH36ABK | EN(A,D)4X48L24** | *96VTN1202422A* | 36200 | 16 | 10 | 8.1 | 38500 | 34800 | 90.39% | 2.02 | 29200 | R-410A
211230798 | 3.12 | Yes | No | AIRQUEST | HRCU-A-CB (Split System: Heat Pump with Remote Outdoor Unit-Air-Source) | Centrally-Ducted | DLCURAH36ABK | EN(A,D)4X48L24** | OLV154F20A | 37400 | 15.2 | 10.5 | 8.5 | 39500 | 35200 | 89.11% | 2.1 | 29400 | R-410A
211396328 | 2.7 | No | No | COLEMAN | HRCU-A-CB (Split System: Heat Pump with Remote Outdoor Unit-Air-Source) | Centrally-Ducted | HMH72B341 | XAHC48FBCN1 | TM9E060B12MP12 | 32400 | 16 | 9 | 8.1 | 32000 | 23600 | 73.75% | 2 | 25200 | R-410A
211393515 | 2.67 | No | No | COLEMAN | HRCU-A-CB (Split System: Heat Pump with Remote Outdoor Unit-Air-Source) | Centrally-Ducted | HMH72B341 | XAHB30CXXN1+TXV | TL8E060A12UH11 | 32000 | 17.5 | 9.5 | 8.1 | 32600 | 23000 | 70.55% | 1.98 | 25800 | R-410A
216732647 | 1.88 | Yes | Yes | AIRQUEST | HRCU-A-CB (Split System: Heat Pump with Remote Outdoor Unit-Air-Source) | Centrally-Ducted | D5CUHAH24AAK | EA*5X24M17A* | *80CSU0401712A* | 22600 | 17 | 10.5 | 8.5 | 21400 | 19300 | 90.19% | 1.96 | 18200 | R-454B
216733156 | 1.92 | Yes | Yes | AIRQUEST | HRCU-A-CB (Split System: Heat Pump with Remote Outdoor Unit-Air-Source) | Centrally-Ducted | D5CUHAH24AAK | EA*5X25M17A* | *80MS(N,L)0451412A* | 23000 | 16 | 11 | 8.5 | 20600 | 18400 | 89.32% | 1.96 | 17500 | R-454B
211393672 | 2.83 | No | No | COLEMAN | HRCU-A-CB (Split System: Heat Pump with Remote Outdoor Unit-Air-Source) | Centrally-Ducted | HMH72B341 | XAFA30DXXN1+TXV | TM8V060A12MP12 | 34000 | 17 | 9.5 | 8.1 | 34000 | 24200 | 71.18% | 2.04 | 25800 | R-410A
211395010 | 2.72 | No | No | COLEMAN | HRCU-A-CB (Split System: Heat Pump with Remote Outdoor Unit-Air-Source) | Centrally-Ducted | HMH72B341 | XAHD48FXXN1+TXV | TP9C080C16MP13 | 32600 | 16 | 9 | 8.1 | 31800 | 23200 | 72.96% | 2.02 | 25000 | R-410A
211396548 | 2.82 | No | No | COLEMAN | HRCU-A-CB (Split System: Heat Pump with Remote Outdoor Unit-Air-Source) | Centrally-Ducted | HMH72B341 | XAHC48FBCN1 | TM8Y120C20MP11 | 33800 | 16.5 | 9 | 8.5 | 32400 | 23800 | 73.46% | 2.06 | 25200 | R-410A
211396775 | 2.8 | No | No | COLEMAN | HRCU-A-CB (Split System: Heat Pump with Remote Outdoor Unit-Air-Source) | Centrally-Ducted | HMH72B341 | XAHC48FXXN1+TXV | TM8Y100C16MP11 | 33600 | 17 | 9 | 8.1 | 32600 | 24000 | 73.62% | 2.04 | 25400 | R-410A
216733547 | 1.92 | Yes | Yes | AIRQUEST | HRCU-A-CB (Split System: Heat Pump with Remote Outdoor Unit-Air-Source) | Centrally-Ducted | D5CUHAH24AAK | EA*5X25M17A* | *96CTN0601714B* | 23000 | 16.5 | 11 | 8.5 | 20800 | 18500 | 88.94% | 1.96 | 17600 | R-454B
211388151 | 2.73 | No | No | COLEMAN | HRCU-A-CB (Split System: Heat Pump with Remote Outdoor Unit-Air-Source) | Centrally-Ducted | HMH72B341 | XAHB36DBCN1 | TM9V060B12MP12 | 32800 | 17 | 9.5 | 8.1 | 33000 | 23400 | 70.91% | 1.98 | 25000 | R-410A
211388233 | 2.83 | No | No | COLEMAN | HRCU-A-CB (Split System: Heat Pump with Remote Outdoor Unit-Air-Source) | Centrally-Ducted | HMH72B341 | XAFC36DBCN1 | TM9V060B12MP12 | 34000 | 17.5 | 9.5 | 8.1 | 34000 | 24200 | 71.18% | 2.06 | 25600 | R-410A
211390005 | 2.83 | No | No | COLEMAN | HRCU-A-CB (Split System: Heat Pump with Remote Outdoor Unit-Air-Source) | Centrally-Ducted | HMH72B341 | XAHC36DBCN1 | TM8V080C16MP12 | 34000 | 17 | 9.5 | 8.1 | 34000 | 24600 | 72.35% | 2.08 | 25600 | R-410A
211390532 | 2.73 | No | No | COLEMAN | HRCU-A-CB (Split System: Heat Pump with Remote Outdoor Unit-Air-Source) | Centrally-Ducted | HMH72B341 | XAHB36DBCN1 | TM8V080B12MP12 | 32800 | 16.5 | 9.5 | 8.1 | 33000 | 23400 | 70.91% | 1.98 | 25000 | R-410A
211390696 | 2.8 | No | No | COLEMAN | HRCU-A-CB (Split System: Heat Pump with Remote Outdoor Unit-Air-Source) | Centrally-Ducted | HMH72B341 | XAFB36DXXN1+TXV | TM8V080B12MP12 | 33600 | 17 | 9.5 | 8.1 | 33600 | 23600 | 70.24% | 2.02 | 25400 | R-410A
211390332 | 2.75 | No | No | COLEMAN | HRCU-A-CB (Split System: Heat Pump with Remote Outdoor Unit-Air-Source) | Centrally-Ducted | HMH72B341 | XAFC30CXXN1+TXV | TM8V080C16MP12 | 33000 | 17.5 | 9.5 | 8.5 | 33000 | 23200 | 70.3% | 2.04 | 26200 | R-410A
216733706 | 1.83 | Yes | No | AIRQUEST | HRCU-A-CB (Split System: Heat Pump with Remote Outdoor Unit-Air-Source) | Centrally-Ducted | D5CUHAH24AAK | EA*5X30M14A* | *80VTL0451412B* | 22000 | 16 | 10.5 | 8.1 | 20800 | 18700 | 89.9% | 1.85 | 17500 | R-454B
216733867 | 1.85 | Yes | No | AIRQUEST | HRCU-A-CB (Split System: Heat Pump with Remote Outdoor Unit-Air-Source) | Centrally-Ducted | D5CUHAH24AAK | EA*5X30M17A* | *80MS(N,L)0701716A* | 22200 | 16 | 10.5 | 8.1 | 20800 | 18800 | 90.38% | 1.85 | 17600 | R-454B
212976803 | 2.98 | Yes | Yes | TEMPSTAR | HRCU-A-CB (Split System: Heat Pump with Remote Outdoor Unit-Air-Source) | Centrally-Ducted | DLCURAH36ABK | EA*4X48L21A* | *96VTN1002120B* | 35800 | 16.5 | 10 | 8.5 | 37800 | 34600 | 91.53% | 2.02 | 29000 | R-410A
212977087 | 2.98 | Yes | Yes | TEMPSTAR | HRCU-A-CB (Split System: Heat Pump with Remote Outdoor Unit-Air-Source) | Centrally-Ducted | DLCURAH36ABK | EA*4X48L21A* | *96VTN1002122B* | 35800 | 16.5 | 10 | 8.5 | 37800 | 34600 | 91.53% | 2.02 | 28800 | R-410A
211389257 | 2.68 | No | No | COLEMAN | HRCU-A-CB (Split System: Heat Pump with Remote Outdoor Unit-Air-Source) | Centrally-Ducted | HMH72B341 | XAUB30CXXN1+TXV | TM9E040A10MP12 | 32200 | 17 | 9.5 | 8.1 | 33400 | 23400 | 70.06% | 1.98 | 25800 | R-410A
211389423 | 2.8 | No | No | COLEMAN | HRCU-A-CB (Split System: Heat Pump with Remote Outdoor Unit-Air-Source) | Centrally-Ducted | HMH72B341 | XAFC30CXXN1+TXV | TM8Y100C20MP11 | 33600 | 18 | 9.5 | 8.5 | 33600 | 23600 | 70.24% | 2.06 | 27000 | R-410A
211389675 | 2.67 | No | No | COLEMAN | HRCU-A-CB (Split System: Heat Pump with Remote Outdoor Unit-Air-Source) | Centrally-Ducted | HMH72B341 | XAHB30CXXN1+TXV | TM8Y080B12MP11 | 32000 | 17 | 9.5 | 8.1 | 32200 | 22800 | 70.81% | 1.98 | 25400 | R-410A
211389690 | 2.83 | Yes | No | COLEMAN | HRCU-A-CB (Split System: Heat Pump with Remote Outdoor Unit-Air-Source) | Centrally-Ducted | HMH72B341 | XAFC36DXXN1+TXV | TM8Y080B12MP11 | 34000 | 18 | 10 | 8.1 | 33600 | 23600 | 70.24% | 2.06 | 25200 | R-410A
211389756 | 2.83 | Yes | No | COLEMAN | HRCU-A-CB (Split System: Heat Pump with Remote Outdoor Unit-Air-Source) | Centrally-Ducted | HMH72B341 | XAUB36DXXN1+TXV | TM8Y080B12MP11 | 34000 | 18 | 10 | 8.1 | 33400 | 23600 | 70.66% | 2.04 | 25200 | R-410A
211390225 | 2.83 | Yes | Yes | COLEMAN | HRCU-A-CB (Split System: Heat Pump with Remote Outdoor Unit-Air-Source) | Centrally-Ducted | HMH72B341 | XAFC36DXXN1+TXV | CPLC080C16MP13 | 34000 | 17.5 | 10 | 8.5 | 33800 | 23800 | 70.41% | 2.08 | 25400 | R-410A
211390360 | 2.75 | No | No | COLEMAN | HRCU-A-CB (Split System: Heat Pump with Remote Outdoor Unit-Air-Source) | Centrally-Ducted | HMH72B341 | XAFC30CXXN1+TXV | TPLC080C16MP13 | 33000 | 17.5 | 9.5 | 8.5 | 33000 | 23200 | 70.3% | 2.04 | 26200 | R-410A
212977027 | 2.53 | No | No | TEMPSTAR | HRCU-A-CB (Split System: Heat Pump with Remote Outdoor Unit-Air-Source) | Centrally-Ducted | DLCURAH30ABK | EA*4X37L21A* | *96VTN1002122B* | 30400 | 15.2 | 9 | 8.1 | 33400 | 27600 | 82.63% | 1.8 | 23400 | R-410A
212977572 | 1.95 | Yes | Yes | TEMPSTAR | HRCU-A-CB (Split System: Heat Pump with Remote Outdoor Unit-Air-Source) | Centrally-Ducted | DLCURAH24ABK | EA*4X24L14A* | *80MS(N,L)0451412A* | 23400 | 17 | 10 | 8.5 | 27000 | 26200 | 97.04% | 2.22 | 19400 | R-410A
212977620 | 1.97 | Yes | Yes | TEMPSTAR | HRCU-A-CB (Split System: Heat Pump with Remote Outdoor Unit-Air-Source) | Centrally-Ducted | DLCURAH24ABK | EA*4X30L17A* | *80MS(N,L)0451412A* | 23600 | 17 | 10 | 8.5 | 26000 | 24000 | 92.31% | 2 | 19100 | R-410A
216737519 | 1.88 | Yes | No | AIRQUEST | HRCU-A-CB (Split System: Heat Pump with Remote Outdoor Unit-Air-Source) | Centrally-Ducted | D5CUHAH24AAK | ESH5X30M12A* | *92MSN1202420A* | 22600 | 15.2 | 10.5 | 8.1 | 21200 | 18900 | 89.15% | 1.85 | 17800 | R-454B
216677764 | 1.98 | No | No | CARRIER | HRCU-A-CB (Split System: Heat Pump with Remote Outdoor Unit-Air-Source) | Centrally-Ducted | 37MURAQ24AA3 | CAA**3617AM* | 59SU5B060M17**16 | 23800 | 15.5 | 9.8 | 8.5 | 24000 | 19400 | 80.83% | 1.9 | 18800 | R-454B
216677946 | 2.02 | No | No | CARRIER | HRCU-A-CB (Split System: Heat Pump with Remote Outdoor Unit-Air-Source) | Centrally-Ducted | 37MURAQ24AA3 | CAA**3717AM* | 59TP6C040V17**12 | 24200 | 15.2 | 9.8 | 8.5 | 23600 | 19300 | 81.78% | 1.96 | 18800 | R-454B
216678039 | 1.97 | No | No | CARRIER | HRCU-A-CB (Split System: Heat Pump with Remote Outdoor Unit-Air-Source) | Centrally-Ducted | 37MURAQ24AA3 | CAA**3617AM* | GG96VTAB48060B** | 23600 | 15.2 | 9.8 | 8.5 | 24000 | 19400 | 80.83% | 1.92 | 18900 | R-454B
216644653 | 1.5 | Yes | No | AIRQUEST | HRCU-A-CB (Split System: Heat Pump with Remote Outdoor Unit-Air-Source) | Centrally-Ducted | D5CUHAH18AAK | FM(C,U)5Z24**AL* |  | 18000 | 15.2 | 11 | 12.5 | 21200 | 18800 | 88.68% | 2.08 | 15900 | R-454B
216643528 | 1.48 | Yes | No | AIRQUEST | HRCU-A-CB (Split System: Heat Pump with Remote Outdoor Unit-Air-Source) | Centrally-Ducted | D5CUHAH18AAK | EA*5X30M17A* | *80MSU0401712A* | 17800 | 15.2 | 11 | 9.5 | 20000 | 18100 | 90.5% | 1.92 | 15300 | R-454B
216737993 | 1.95 | Yes | Yes | DAY & NIGHT | HRCU-A-CB (Split System: Heat Pump with Remote Outdoor Unit-Air-Source) | Centrally-Ducted | D5CUHAH24AAK | ESH5X36M12A* | *80CSU1002120A* | 23400 | 16 | 10.5 | 8.5 | 21400 | 19000 | 88.79% | 1.94 | 18000 | R-454B
216739147 | 1.93 | Yes | Yes | DAY & NIGHT | HRCU-A-CB (Split System: Heat Pump with Remote Outdoor Unit-Air-Source) | Centrally-Ducted | D5CUHAH24AAK | FTMA5B36L0C* |  | 23200 | 17 | 11 | 8.5 | 21200 | 18900 | 89.15% | 1.96 | 17800 | R-454B
215934187 | 3.79 | Yes | Yes | AIRQUEST | HRCU-A-CB (Split System: Heat Pump with Remote Outdoor Unit-Air-Source) | Centrally-Ducted | H5H3V48*K*AAA* | EA*5X61M21A*+WALLCON | *80CTL0902120B* | 45500 | 21.5 | 11.5 | 9.5 | 48500 | 36600 | 75.46% | 2 | 39500 | R-454B
215934287 | 3.79 | Yes | Yes | AIRQUEST | HRCU-A-CB (Split System: Heat Pump with Remote Outdoor Unit-Air-Source) | Centrally-Ducted | H5H3V48*K*AAA* | EA*5X61M21A*+WALLCON | *96CTN1002122B* | 45500 | 21 | 11 | 9.5 | 48500 | 36800 | 75.88% | 2 | 40000 | R-454B
215933567 | 2.8 | Yes | Yes | AIRQUEST | HRCU-A-CB (Split System: Heat Pump with Remote Outdoor Unit-Air-Source) | Centrally-Ducted | H5H3V36*K*AAA* | ESH5X48M12A*+WALLCON | *80CTL0702120B* | 33600 | 19.5 | 11.5 | 9 | 34800 | 26600 | 76.44% | 1.94 | 30600 | R-454B
215933587 | 2.82 | Yes | Yes | AIRQUEST | HRCU-A-CB (Split System: Heat Pump with Remote Outdoor Unit-Air-Source) | Centrally-Ducted | H5H3V36*K*AAA* | ESH5X48M12A*+WALLCON | *80CTL0902120B* | 33800 | 19.5 | 11.7 | 9 | 34600 | 26400 | 76.3% | 1.94 | 30400 | R-454B
215934857 | 2.97 | Yes | Yes | AIRQUEST | HRCU-A-CB (Split System: Heat Pump with Remote Outdoor Unit-Air-Source) | Centrally-Ducted | H5H3V36*K*AAA* | EVM5X44M21A*+WALLCON | *80CTL1102120B* | 35600 | 22 | 12.5 | 8.5 | 38000 | 28400 | 74.74% | 2.02 | 32600 | R-454B
215934887 | 2.97 | Yes | Yes | AIRQUEST | HRCU-A-CB (Split System: Heat Pump with Remote Outdoor Unit-Air-Source) | Centrally-Ducted | H5H3V36*K*AAA* | EVM5X44M21A*+WALLCON | *95CSU1002122B* | 35600 | 22 | 12.5 | 8.5 | 38000 | 28400 | 74.74% | 2.02 | 32600 | R-454B
211389127 | 2.72 | No | No | COLEMAN | HRCU-A-CB (Split System: Heat Pump with Remote Outdoor Unit-Air-Source) | Centrally-Ducted | HMH72B341 | XAUB30CXXN1+TXV | TM9E060B12MP12 | 32600 | 17 | 9.5 | 8.1 | 33600 | 23600 | 70.24% | 2 | 26400 | R-410A
211387696 | 2.77 | No | No | COLEMAN | HRCU-A-CB (Split System: Heat Pump with Remote Outdoor Unit-Air-Source) | Centrally-Ducted | HMH72B341 | XAHC36DXXN1+TXV | CP9C080B12MP13 | 33200 | 17 | 9.5 | 8.1 | 33200 | 23400 | 70.48% | 2.02 | 25000 | R-410A
211391083 | 2.83 | No | No | COLEMAN | HRCU-A-CB (Split System: Heat Pump with Remote Outdoor Unit-Air-Source) | Centrally-Ducted | HMH72B341 | XAUB36DXXN1+TXV | TMLV060A12MP12 | 34000 | 17.5 | 9.5 | 8.1 | 34000 | 24200 | 71.18% | 2.06 | 25600 | R-410A
211391217 | 2.8 | Yes | No | COLEMAN | HRCU-A-CB (Split System: Heat Pump with Remote Outdoor Unit-Air-Source) | Centrally-Ducted | HMH72B341 | XAHC36DXXN1+TXV | TM8E120C16MP11 | 33600 | 17.5 | 10 | 8.1 | 33000 | 23200 | 70.3% | 2.04 | 24800 | R-410A
216733187 | 1.93 | Yes | Yes | AIRQUEST | HRCU-A-CB (Split System: Heat Pump with Remote Outdoor Unit-Air-Source) | Centrally-Ducted | D5CUHAH24AAK | EA*5X25M17A* | *80MS(N,L)0701712A* | 23200 | 16.5 | 11 | 8.5 | 20800 | 18400 | 88.46% | 1.96 | 17500 | R-454B
216733489 | 1.9 | Yes | Yes | AIRQUEST | HRCU-A-CB (Split System: Heat Pump with Remote Outdoor Unit-Air-Source) | Centrally-Ducted | D5CUHAH24AAK | EA*5X25M17A* | *96VSN0601412B* | 22800 | 16.5 | 11 | 8.5 | 20600 | 18400 | 89.32% | 1.96 | 17500 | R-454B
216733498 | 1.92 | Yes | Yes | AIRQUEST | HRCU-A-CB (Split System: Heat Pump with Remote Outdoor Unit-Air-Source) | Centrally-Ducted | D5CUHAH24AAK | EA*5X25M17A* | *96VSN0601716B* | 23000 | 16.5 | 11 | 8.5 | 20600 | 18400 | 89.32% | 1.98 | 17500 | R-454B
211389038 | 2.83 | No | No | COLEMAN | HRCU-A-CB (Split System: Heat Pump with Remote Outdoor Unit-Air-Source) | Centrally-Ducted | HMH72B341 | XAFC36DBCN1 | TM9E060B12MP12 | 34000 | 17.5 | 9.5 | 8.1 | 34000 | 24200 | 71.18% | 2.04 | 25800 | R-410A
211391629 | 2.67 | No | No | COLEMAN | HRCU-A-CB (Split System: Heat Pump with Remote Outdoor Unit-Air-Source) | Centrally-Ducted | HMH72B341 | XAHC30CXXN1+TXV | TM8E100B12MP11 | 32000 | 17.5 | 9.5 | 8.1 | 32600 | 23000 | 70.55% | 1.98 | 25600 | R-410A
211391745 | 2.83 | Yes | No | COLEMAN | HRCU-A-CB (Split System: Heat Pump with Remote Outdoor Unit-Air-Source) | Centrally-Ducted | HMH72B341 | XAFC36DXXN1+TXV | TMLE100B12MP11 | 34000 | 18 | 10 | 8.1 | 33800 | 23800 | 70.41% | 2.06 | 25400 | R-410A
211392214 | 2.77 | No | No | COLEMAN | HRCU-A-CB (Split System: Heat Pump with Remote Outdoor Unit-Air-Source) | Centrally-Ducted | HMH72B341 | XAHB36DXXN1+TXV | TM8E080B12MP11 | 33200 | 17 | 9.5 | 8.1 | 33200 | 23400 | 70.48% | 2 | 25000 | R-410A
211392782 | 2.77 | No | No | COLEMAN | HRCU-A-CB (Split System: Heat Pump with Remote Outdoor Unit-Air-Source) | Centrally-Ducted | HMH72B341 | XAHB36DBCN1 | TMLE040A12MP11 | 33200 | 17.5 | 9.5 | 8.1 | 33000 | 23200 | 70.3% | 2.02 | 24800 | R-410A
211393851 | 2.77 | No | No | COLEMAN | HRCU-A-CB (Split System: Heat Pump with Remote Outdoor Unit-Air-Source) | Centrally-Ducted | HMH72B341 | XAHD48FXXN1+TXV | TM9Y100C16MP11 | 33200 | 15.5 | 9 | 8.1 | 32400 | 23600 | 72.84% | 2.02 | 25200 | R-410A
211394119 | 2.72 | No | No | COLEMAN | HRCU-A-CB (Split System: Heat Pump with Remote Outdoor Unit-Air-Source) | Centrally-Ducted | HMH72B341 | XAHC48FXXN1+TXV | TM9Y080B12MP11 | 32600 | 16.5 | 9 | 8.1 | 32400 | 23800 | 73.46% | 2 | 25400 | R-410A
211394486 | 2.77 | No | No | COLEMAN | HRCU-A-CB (Split System: Heat Pump with Remote Outdoor Unit-Air-Source) | Centrally-Ducted | HMH72B341 | XAHC48FXXN1+TXV | CP9C100C20MP13 | 33200 | 17 | 9 | 8.5 | 32000 | 23400 | 73.12% | 2.04 | 25000 | R-410A
216675995 | 1.98 | No | No | ARCOAIRE | HRCU-A-CB (Split System: Heat Pump with Remote Outdoor Unit-Air-Source) | Centrally-Ducted | D5CURAH24AAK | EA*5X36M17A* | *80MS(N,L)0901714A* | 23800 | 15.2 | 9.8 | 8.5 | 24000 | 19400 | 80.83% | 1.92 | 18800 | R-454B
213779474 | 2.68 | Yes | Yes | TEMPSTAR | HRCU-A-CB (Split System: Heat Pump with Remote Outdoor Unit-Air-Source) | Centrally-Ducted | TVH837GKA** | EA*4X48L21A*+WALLCON | *96CTN0801714B* | 32200 | 17 | 11 | 8.1 | 32800 | 25000 | 76.22% | 1.96 | 31400 | R-410A
216738551 | 1.87 | Yes | No | DAY & NIGHT | HRCU-A-CB (Split System: Heat Pump with Remote Outdoor Unit-Air-Source) | Centrally-Ducted | D5CUHAH24AAK | ESH5X36M12A* | *96MSN0601716A* | 22400 | 15.2 | 10.5 | 8.1 | 20800 | 18400 | 88.46% | 1.85 | 17500 | R-454B
214574161 | 2.77 | Yes | Yes | AIRQUEST | HRCU-A-CB (Split System: Heat Pump with Remote Outdoor Unit-Air-Source) | Centrally-Ducted | HVH837GKA2* | EA*4X61L24A*+WALLCON | *95CSU0802120B* | 33200 | 17.5 | 11.5 | 8.5 | 32000 | 24800 | 77.5% | 2 | 31200 | R-410A
214574511 | 2.65 | Yes | Yes | AIRQUEST | HRCU-A-CB (Split System: Heat Pump with Remote Outdoor Unit-Air-Source) | Centrally-Ducted | HVH837GKA2* | EN(A,D,W)4X42L21**+WALLCON | *80CTL0702120B* | 31800 | 17 | 11 | 8.1 | 33000 | 24600 | 74.55% | 1.88 | 31400 | R-410A
216737491 | 1.9 | Yes | No | AIRQUEST | HRCU-A-CB (Split System: Heat Pump with Remote Outdoor Unit-Air-Source) | Centrally-Ducted | D5CUHAH24AAK | ESH5X30M12A* | *92MSN0802120A* | 22800 | 15.5 | 10.5 | 8.1 | 21200 | 18900 | 89.15% | 1.85 | 17800 | R-454B
216737500 | 1.87 | Yes | Yes | AIRQUEST | HRCU-A-CB (Split System: Heat Pump with Remote Outdoor Unit-Air-Source) | Centrally-Ducted | D5CUHAH24AAK | ESH5X30M12A* | *92MSN1002120A* | 22400 | 16 | 11 | 8.1 | 21000 | 18800 | 89.52% | 1.85 | 17600 | R-454B
211394523 | 2.83 | No | No | COLEMAN | HRCU-A-CB (Split System: Heat Pump with Remote Outdoor Unit-Air-Source) | Centrally-Ducted | HMH72B341 | XAFD48FXXN1+TXV | TM9V100C20MP12 | 34000 | 16.5 | 9 | 8.5 | 33000 | 24200 | 73.33% | 2.1 | 25600 | R-410A
211394689 | 2.75 | No | No | COLEMAN | HRCU-A-CB (Split System: Heat Pump with Remote Outdoor Unit-Air-Source) | Centrally-Ducted | HMH72B341 | XAHD48FXXN1+TXV | TM9V100C16MP12 | 33000 | 16 | 9 | 8.5 | 31800 | 23200 | 72.96% | 2.04 | 24800 | R-410A
211395106 | 2.73 | No | No | COLEMAN | HRCU-A-CB (Split System: Heat Pump with Remote Outdoor Unit-Air-Source) | Centrally-Ducted | HMH72B341 | XAHC48FXXN1+TXV | CP9C080C16MP13 | 32800 | 16.5 | 9 | 8.5 | 31800 | 23200 | 72.96% | 2.02 | 24800 | R-410A
211395626 | 2.78 | No | No | COLEMAN | HRCU-A-CB (Split System: Heat Pump with Remote Outdoor Unit-Air-Source) | Centrally-Ducted | HMH72B341 | XAUC48FXXN1+TXV | TM9V080B12MP12 | 33400 | 16.5 | 9 | 8.5 | 32600 | 24000 | 73.62% | 2.06 | 25600 | R-410A
211396177 | 2.83 | No | No | COLEMAN | HRCU-A-CB (Split System: Heat Pump with Remote Outdoor Unit-Air-Source) | Centrally-Ducted | HMH72B341 | XAUC48FXXN1+TXV | TM9E080C16MP12 | 34000 | 17 | 9 | 8.1 | 33400 | 24600 | 73.65% | 2.08 | 26000 | R-410A
211390993 | 2.83 | No | No | COLEMAN | HRCU-A-CB (Split System: Heat Pump with Remote Outdoor Unit-Air-Source) | Centrally-Ducted | HMH72B341 | XAFB36DXXN1+TXV | TM8V060A12MP12 | 34000 | 17.5 | 9.5 | 8.1 | 34000 | 24200 | 71.18% | 2.06 | 25600 | R-410A
211393249 | 2.78 | Yes | No | COLEMAN | HRCU-A-CB (Split System: Heat Pump with Remote Outdoor Unit-Air-Source) | Centrally-Ducted | HMH72B341 | XAFB36DBCN1 | TL9E060B12UH11 | 33400 | 17.5 | 10 | 8.1 | 33000 | 23200 | 70.3% | 2.02 | 25000 | R-410A
211393602 | 2.83 | Yes | Yes | COLEMAN | HRCU-A-CB (Split System: Heat Pump with Remote Outdoor Unit-Air-Source) | Centrally-Ducted | HMH72B341 | JHVTC36DBCC2N1 |  | 34000 | 18.5 | 10.5 | 8.5 | 34000 | 24000 | 70.59% | 2.18 | 25400 | R-410A
211393836 | 2.83 | No | No | COLEMAN | HRCU-A-CB (Split System: Heat Pump with Remote Outdoor Unit-Air-Source) | Centrally-Ducted | HMH72B341 | XAFD48FBCN1 | TM9Y120D20MP11 | 34000 | 16.5 | 9.5 | 8.5 | 32400 | 23800 | 73.46% | 2.08 | 25400 | R-410A
211393334 | 2.72 | No | No | COLEMAN | HRCU-A-CB (Split System: Heat Pump with Remote Outdoor Unit-Air-Source) | Centrally-Ducted | HMH72B341 | XAHC30CXXN1+TXV | TL8E100C20UH11 | 32600 | 17 | 9.5 | 8.1 | 32400 | 22800 | 70.37% | 2.02 | 25800 | R-410A
211393485 | 2.77 | No | No | COLEMAN | HRCU-A-CB (Split System: Heat Pump with Remote Outdoor Unit-Air-Source) | Centrally-Ducted | HMH72B341 | XAHB36DXXN1+TXV | TL8E060A12UH11 | 33200 | 17.5 | 9.5 | 8.1 | 33000 | 23400 | 70.91% | 2 | 25000 | R-410A
211393686 | 2.83 | No | No | COLEMAN | HRCU-A-CB (Split System: Heat Pump with Remote Outdoor Unit-Air-Source) | Centrally-Ducted | HMH72B341 | XAFA30DXXN1+TXV | TMLV060A12MP12 | 34000 | 17 | 9.5 | 8.1 | 34000 | 24200 | 71.18% | 2.04 | 25800 | R-410A
214280313 | 2.97 | No | No | DAY & NIGHT | HRCU-A-CB (Split System: Heat Pump with Remote Outdoor Unit-Air-Source) | Centrally-Ducted | DLCURAH36ABK | EA*4X48L21A* | *96MSN0601716A* | 35600 | 15.5 | 9.5 | 8.5 | 38000 | 34800 | 91.58% | 2.04 | 29000 | R-410A
211394001 | 2.73 | No | No | COLEMAN | HRCU-A-CB (Split System: Heat Pump with Remote Outdoor Unit-Air-Source) | Centrally-Ducted | HMH72B341 | XAHD48FBCN1 | TM9Y080C16MP11 | 32800 | 17 | 9 | 8.1 | 31800 | 23200 | 72.96% | 2.02 | 25000 | R-410A
211394422 | 2.8 | No | No | COLEMAN | HRCU-A-CB (Split System: Heat Pump with Remote Outdoor Unit-Air-Source) | Centrally-Ducted | HMH72B341 | XAHD48FBCN1 | TM9V100C20MP12 | 33600 | 16.5 | 9 | 8.5 | 32400 | 23800 | 73.46% | 2.06 | 25200 | R-410A
206133294 | 1.93 | Yes | No | CARRIER | HRCU-A-CB (Split System: Heat Pump with Remote Outdoor Unit-Air-Source) | Centrally-Ducted | 25VNA825A*031* | CAP**2417AL*+UI | 58CU*A040C17**12 | 23200 | 16.5 | 10.5 | 8.1 | 22000 | 16800 | 76.36% | 1.9 | 21000 | R-410A
206133444 | 2.03 | Yes | Yes | CARRIER | HRCU-A-CB (Split System: Heat Pump with Remote Outdoor Unit-Air-Source) | Centrally-Ducted | 25VNA825A*031* | CAP**3721AL*+UI | 58CU*A060C17**16 | 24400 | 17 | 11 | 8.1 | 21200 | 16600 | 78.3% | 2.02 | 20600 | R-410A
206136034 | 2.72 | Yes | Yes | CARRIER | HRCU-A-CB (Split System: Heat Pump with Remote Outdoor Unit-Air-Source) | Centrally-Ducted | 25VNA837A*030* | CSPH*4812AL*+UI | 58CU*A100C21**20 | 32600 | 16.5 | 11 | 8.1 | 33000 | 25000 | 75.76% | 1.96 | 31600 | R-410A
211230629 | 3.03 | Yes | No | AIRQUEST | HRCU-A-CB (Split System: Heat Pump with Remote Outdoor Unit-Air-Source) | Centrally-Ducted | DLCURAH36ABK | EN(A,D)4X48L24** | *92ESN1202420A* | 36400 | 16 | 10.5 | 8.1 | 38500 | 34800 | 90.39% | 2.04 | 29200 | R-410A
204456565 | 1.95 | Yes | No | ARCOAIRE | HRCU-A-CB (Split System: Heat Pump with Remote Outdoor Unit-Air-Source) | Centrally-Ducted | HVH825GKA2* | EA*4X30L17A*+WALLCON | *97CMN0801714A* | 23400 | 16 | 10.5 | 8.1 | 21600 | 16800 | 77.78% | 1.9 | 20800 | R-410A
211206998 | 3.63 | Yes | Yes | COLEMAN | HRCU-A-CB (Split System: Heat Pump with Remote Outdoor Unit-Air-Source) | Centrally-Ducted | HC20B4821 | XAMC48HE3N1+CC | TPLC100C16MP13 | 43500 | 19 | 12 | 9 | 44500 | 36200 | 81.35% | 2.14 | 41500 | R-410A
211206950 | 3.63 | Yes | Yes | COLEMAN | HRCU-A-CB (Split System: Heat Pump with Remote Outdoor Unit-Air-Source) | Centrally-Ducted | HC20B4821 | XAMC48HE3N1+CC | TM8V120C20MP12 | 43500 | 19 | 12 | 9 | 44500 | 36200 | 81.35% | 2.14 | 41500 | R-410A
211206983 | 3.63 | Yes | Yes | COLEMAN | HRCU-A-CB (Split System: Heat Pump with Remote Outdoor Unit-Air-Source) | Centrally-Ducted | HC20B4821 | XAMC48HE3N1+CC | TM8V080C16MP12 | 43500 | 19 | 12 | 9 | 44500 | 36200 | 81.35% | 2.14 | 41500 | R-410A
206764930 | 2.63 | Yes | Yes | CARRIER | HRCU-A-CB (Split System: Heat Pump with Remote Outdoor Unit-Air-Source) | Centrally-Ducted | 25VNA837A*031* | CAP**4221AL*+UI | 59MN7B080C17**14 | 31600 | 17 | 11 | 8.1 | 33400 | 24800 | 74.25% | 1.86 | 31600 | R-410A
206764946 | 2.65 | Yes | Yes | CARRIER | HRCU-A-CB (Split System: Heat Pump with Remote Outdoor Unit-Air-Source) | Centrally-Ducted | 25VNA837A*031* | CAP**4224AL*+UI | 59TN6B100C21**22 | 31800 | 17.5 | 11.5 | 8.1 | 33000 | 24400 | 73.94% | 1.9 | 31200 | R-410A
206764973 | 2.7 | Yes | Yes | CARRIER | HRCU-A-CB (Split System: Heat Pump with Remote Outdoor Unit-Air-Source) | Centrally-Ducted | 25VNA837A*031* | CAP**4821AL*+UI | 59MN7B100C21**22 | 32400 | 17.5 | 11.7 | 8.5 | 32600 | 25000 | 76.69% | 1.98 | 31400 | R-410A
206764978 | 2.68 | Yes | Yes | CARRIER | HRCU-A-CB (Split System: Heat Pump with Remote Outdoor Unit-Air-Source) | Centrally-Ducted | 25VNA837A*031* | CAP**4821AL*+UI | 59MN7B060C21**20 | 32200 | 17 | 11 | 8.1 | 32800 | 25200 | 76.83% | 1.96 | 31800 | R-410A
206764987 | 2.7 | Yes | Yes | CARRIER | HRCU-A-CB (Split System: Heat Pump with Remote Outdoor Unit-Air-Source) | Centrally-Ducted | 25VNA837A*031* | CAP**4824AL*+UI | 59TN6B100C21**22 | 32400 | 17.5 | 11.7 | 8.5 | 32600 | 24800 | 76.07% | 2 | 31400 | R-410A
206765028 | 2.7 | Yes | Yes | CARRIER | HRCU-A-CB (Split System: Heat Pump with Remote Outdoor Unit-Air-Source) | Centrally-Ducted | 25VNA837A*031* | CNPV*4821AL*+UI | 58TN*A090C17**16 | 32400 | 18 | 11.7 | 8.1 | 32800 | 24800 | 75.61% | 1.98 | 31400 | R-410A
213780134 | 2.72 | Yes | Yes | TEMPSTAR | HRCU-A-CB (Split System: Heat Pump with Remote Outdoor Unit-Air-Source) | Centrally-Ducted | TVH837GKA** | EHD4X42AAL+WALLCON | *96CTN1202422B* | 32600 | 16.5 | 11 | 8.1 | 33000 | 24600 | 74.55% | 1.94 | 31400 | R-410A
216675786 | 1.95 | No | No | AIRQUEST | HRCU-A-CB (Split System: Heat Pump with Remote Outdoor Unit-Air-Source) | Centrally-Ducted | D5CURAH24AAK | EA*5X30M14A* | *80MS(N,L)0701412A* | 23400 | 15.5 | 9.8 | 8.5 | 24000 | 19400 | 80.83% | 1.9 | 18900 | R-454B
216738254 | 1.88 | Yes | No | AIRQUEST | HRCU-A-CB (Split System: Heat Pump with Remote Outdoor Unit-Air-Source) | Centrally-Ducted | D5CUHAH24AAK | ESH5X36M12A* | *80CTL0701412B* | 22600 | 16 | 10.5 | 8.1 | 20600 | 18400 | 89.32% | 1.85 | 17500 | R-454B
216738263 | 1.9 | Yes | Yes | AIRQUEST | HRCU-A-CB (Split System: Heat Pump with Remote Outdoor Unit-Air-Source) | Centrally-Ducted | D5CUHAH24AAK | ESH5X36M12A* | *80CTL0701716B* | 22800 | 16 | 11 | 8.1 | 20800 | 18500 | 88.94% | 1.85 | 17600 | R-454B
216737684 | 1.9 | Yes | No | AIRQUEST | HRCU-A-CB (Split System: Heat Pump with Remote Outdoor Unit-Air-Source) | Centrally-Ducted | D5CUHAH24AAK | ESH5X30M12A* | *96VSN1202422B* | 22800 | 15.5 | 10.5 | 8.5 | 21200 | 19000 | 89.62% | 1.96 | 17900 | R-454B
216737727 | 1.87 | Yes | No | AIRQUEST | HRCU-A-CB (Split System: Heat Pump with Remote Outdoor Unit-Air-Source) | Centrally-Ducted | D5CUHAH24AAK | ESH5X30M12A* | *95MSU1002120A* | 22400 | 15.5 | 10.5 | 8.1 | 21000 | 18900 | 90% | 1.85 | 17700 | R-454B
216737893 | 1.87 | Yes | No | AIRQUEST | HRCU-A-CB (Split System: Heat Pump with Remote Outdoor Unit-Air-Source) | Centrally-Ducted | D5CUHAH24AAK | ESH5X30M12A* | *97VTN0601716A* | 22400 | 15.5 | 10.5 | 8.1 | 21000 | 18800 | 89.52% | 1.85 | 17700 | R-454B
216737925 | 1.9 | Yes | Yes | AIRQUEST | HRCU-A-CB (Split System: Heat Pump with Remote Outdoor Unit-Air-Source) | Centrally-Ducted | D5CUHAH24AAK | ESH5X30M12A* | *97VTN1002120A* | 22800 | 16 | 11 | 8.5 | 21200 | 19000 | 89.62% | 1.96 | 17800 | R-454B
216738318 | 1.88 | Yes | Yes | AIRQUEST | HRCU-A-CB (Split System: Heat Pump with Remote Outdoor Unit-Air-Source) | Centrally-Ducted | D5CUHAH24AAK | ESH5X36M12A* | *80VTL0451412B* | 22600 | 16 | 11 | 8.1 | 20800 | 18400 | 88.46% | 1.85 | 17500 | R-454B
216738831 | 1.88 | Yes | Yes | AIRQUEST | HRCU-A-CB (Split System: Heat Pump with Remote Outdoor Unit-Air-Source) | Centrally-Ducted | D5CUHAH24AAK | ESH5X36M12A* | *96VTN0601716B* | 22600 | 16 | 11 | 8.1 | 20800 | 18500 | 88.94% | 1.85 | 17600 | R-454B
216737560 | 1.87 | Yes | No | AIRQUEST | HRCU-A-CB (Split System: Heat Pump with Remote Outdoor Unit-Air-Source) | Centrally-Ducted | D5CUHAH24AAK | ESH5X30M12A* | *96MSN0801716A* | 22400 | 15.2 | 10.5 | 8.1 | 21000 | 18900 | 90% | 1.9 | 17700 | R-454B
216737694 | 1.87 | Yes | No | AIRQUEST | HRCU-A-CB (Split System: Heat Pump with Remote Outdoor Unit-Air-Source) | Centrally-Ducted | D5CUHAH24AAK | ESH5X30M12A* | *95MSU0401712A* | 22400 | 15.5 | 10.5 | 8.1 | 21000 | 18900 | 90% | 1.85 | 17700 | R-454B
216737292 | 1.85 | Yes | No | AIRQUEST | HRCU-A-CB (Split System: Heat Pump with Remote Outdoor Unit-Air-Source) | Centrally-Ducted | D5CUHAH24AAK | ESH5X30M12A* | *80CTL0901716B* | 22200 | 15.2 | 10.5 | 8.1 | 21000 | 18800 | 89.52% | 1.9 | 17600 | R-454B
216738412 | 1.88 | Yes | No | AIRQUEST | HRCU-A-CB (Split System: Heat Pump with Remote Outdoor Unit-Air-Source) | Centrally-Ducted | D5CUHAH24AAK | ESH5X36M12A* | *97CMN0801714B* | 22600 | 15.2 | 10.5 | 8.1 | 20600 | 18400 | 89.32% | 1.85 | 17500 | R-454B
210598534 | 2 | Yes | Yes | ARCOAIRE | HRCU-A-CB (Split System: Heat Pump with Remote Outdoor Unit-Air-Source) | Centrally-Ducted | HVH825GKA2* | END4X42L17**+WALLCON | *80CSU0401712A* | 24000 | 17 | 11 | 8.1 | 21400 | 16600 | 77.57% | 1.98 | 20600 | R-410A
216675526 | 2.1 | Yes | Yes | AIRQUEST | HRCU-A-CB (Split System: Heat Pump with Remote Outdoor Unit-Air-Source) | Centrally-Ducted | D5CURAH24AAK | EA*5X25M17A* | *80CSU0601716A* | 25200 | 16 | 10 | 9 | 23600 | 19300 | 81.78% | 2.06 | 18700 | R-454B
216675576 | 2.13 | Yes | Yes | AIRQUEST | HRCU-A-CB (Split System: Heat Pump with Remote Outdoor Unit-Air-Source) | Centrally-Ducted | D5CURAH24AAK | EA*5X37M21A* | *80CSU1002120A* | 25600 | 16 | 10 | 9 | 23600 | 19300 | 81.78% | 2.06 | 18800 | R-454B
211395138 | 2.73 | No | No | COLEMAN | HRCU-A-CB (Split System: Heat Pump with Remote Outdoor Unit-Air-Source) | Centrally-Ducted | HMH72B341 | XAHC48FBCN1 | TP9C080C16MP13 | 32800 | 16.5 | 9 | 8.5 | 31800 | 23200 | 72.96% | 2.02 | 24800 | R-410A
211395424 | 2.78 | No | No | COLEMAN | HRCU-A-CB (Split System: Heat Pump with Remote Outdoor Unit-Air-Source) | Centrally-Ducted | HMH72B341 | XAFC48FBCN1 | CP9C080C16MP13 | 33400 | 16.5 | 9.5 | 8.5 | 32400 | 23600 | 72.84% | 2.06 | 25400 | R-410A
216738834 | 1.88 | Yes | Yes | DAY & NIGHT | HRCU-A-CB (Split System: Heat Pump with Remote Outdoor Unit-Air-Source) | Centrally-Ducted | D5CUHAH24AAK | ESH5X36M12A* | *96VTN0601716B* | 22600 | 16 | 11 | 8.1 | 20800 | 18500 | 88.94% | 1.85 | 17600 | R-454B
216738966 | 1.93 | Yes | No | DAY & NIGHT | HRCU-A-CB (Split System: Heat Pump with Remote Outdoor Unit-Air-Source) | Centrally-Ducted | D5CUHAH24AAK | ESH5X36M12A* | OMV112K14A | 23200 | 15.2 | 10.5 | 8.1 | 21200 | 18900 | 89.15% | 1.85 | 17900 | R-454B
211243458 | 2.05 | Yes | Yes | HEIL | HRCU-A-CB (Split System: Heat Pump with Remote Outdoor Unit-Air-Source) | Centrally-Ducted | DLCURAH24ABK | EA*4X37L21A* | *96VTN0601714A* | 24600 | 16.5 | 10 | 8.5 | 25400 | 21000 | 82.68% | 1.78 | 18700 | R-410A
212977692 | 1.97 | Yes | Yes | TEMPSTAR | HRCU-A-CB (Split System: Heat Pump with Remote Outdoor Unit-Air-Source) | Centrally-Ducted | DLCURAH24ABK | EN(A,D)4X30L17** | *80MS(N,L)0451412A* | 23600 | 17 | 10.5 | 8.5 | 26400 | 24200 | 91.67% | 2 | 19100 | R-410A
211206855 | 2.75 | Yes | Yes | COLEMAN | HRCU-A-CB (Split System: Heat Pump with Remote Outdoor Unit-Air-Source) | Centrally-Ducted | HC20B3621 | XAMC36DE2N1+CC | TM9V100C16MP12 | 33000 | 18 | 12 | 8.5 | 34000 | 29200 | 85.88% | 1.96 | 34400 | R-410A
211206872 | 2.75 | Yes | Yes | COLEMAN | HRCU-A-CB (Split System: Heat Pump with Remote Outdoor Unit-Air-Source) | Centrally-Ducted | HC20B3621 | XAMC36DE2N1+CC | TP9C080C16MP13 | 33000 | 18 | 12 | 8.5 | 34200 | 29200 | 85.38% | 1.96 | 34400 | R-410A
206764328 | 1.97 | Yes | Yes | CARRIER | HRCU-A-CB (Split System: Heat Pump with Remote Outdoor Unit-Air-Source) | Centrally-Ducted | 25VNA825A*032* | CAP**3617AL*+UI | 58TN*A070C14**12 | 23600 | 17 | 11 | 8.1 | 21400 | 16600 | 77.57% | 1.94 | 20600 | R-410A
206764937 | 2.63 | Yes | Yes | CARRIER | HRCU-A-CB (Split System: Heat Pump with Remote Outdoor Unit-Air-Source) | Centrally-Ducted | 25VNA837A*031* | CAP**4221AL*+UI | 59MN7B060C21**20 | 31600 | 17 | 11 | 8.1 | 33400 | 24800 | 74.25% | 1.86 | 31600 | R-410A
206765039 | 2.7 | Yes | Yes | CARRIER | HRCU-A-CB (Split System: Heat Pump with Remote Outdoor Unit-Air-Source) | Centrally-Ducted | 25VNA837A*031* | CNPV*4824AL*+UI | 59TN6B100C21**22 | 32400 | 17.5 | 11.7 | 8.1 | 33000 | 24800 | 75.15% | 1.96 | 31400 | R-410A
206765073 | 2.7 | Yes | Yes | CARRIER | HRCU-A-CB (Split System: Heat Pump with Remote Outdoor Unit-Air-Source) | Centrally-Ducted | 25VNA837A*031* | CSPH*4212AL*+UI | 59MN7B120C24**22 | 32400 | 16.5 | 11 | 8.1 | 33200 | 25000 | 75.3% | 1.96 | 31600 | R-410A
206765103 | 2.65 | Yes | Yes | CARRIER | HRCU-A-CB (Split System: Heat Pump with Remote Outdoor Unit-Air-Source) | Centrally-Ducted | 25VNA837A*031* | CAP**4221AL*+UI | 58CU*A060C17**16 | 31800 | 17 | 11 | 8.1 | 33200 | 24400 | 73.49% | 1.86 | 31200 | R-410A
206765112 | 2.68 | Yes | Yes | CARRIER | HRCU-A-CB (Split System: Heat Pump with Remote Outdoor Unit-Air-Source) | Centrally-Ducted | 25VNA837A*031* | CAP**4821AL*+UI | 58CU*A060C17**16 | 32200 | 17 | 11 | 8.1 | 32600 | 25000 | 76.69% | 1.96 | 31400 | R-410A
212974321 | 1.97 | Yes | Yes | TEMPSTAR | HRCU-A-CB (Split System: Heat Pump with Remote Outdoor Unit-Air-Source) | Centrally-Ducted | DLCURAH24ABK | EA*4X36L21A* | *96VSN1002120B* | 23600 | 17 | 10 | 8.5 | 26200 | 21200 | 80.92% | 1.8 | 18900 | R-410A
212975682 | 1.95 | Yes | Yes | TEMPSTAR | HRCU-A-CB (Split System: Heat Pump with Remote Outdoor Unit-Air-Source) | Centrally-Ducted | DLCURAH24ABK | EA*4X30L17A* | *96VTN0601412B* | 23400 | 16.5 | 10 | 8.5 | 26400 | 24000 | 90.91% | 2 | 19100 | R-410A
211226640 | 3.07 | Yes | No | HEIL | HRCU-A-CB (Split System: Heat Pump with Remote Outdoor Unit-Air-Source) | Centrally-Ducted | DLCURAH36ABK | EA*4X37L17A* | *92ESN0801716A* | 36800 | 15.2 | 10 | 8.5 | 39500 | 35000 | 88.61% | 2.06 | 29400 | R-410A
212976534 | 2.95 | Yes | No | TEMPSTAR | HRCU-A-CB (Split System: Heat Pump with Remote Outdoor Unit-Air-Source) | Centrally-Ducted | DLCURAH36ABK | EA*4X48L24A* | *96VTN0802120B* | 35400 | 16.5 | 10 | 8.1 | 37800 | 35400 | 93.65% | 1.8 | 29600 | R-410A
211245173 | 2.03 | Yes | No | HEIL | HRCU-A-CB (Split System: Heat Pump with Remote Outdoor Unit-Air-Source) | Centrally-Ducted | DLCURAH24ABK | EN(A,D,W)4X36L17** | *92ESN0601714A* | 24400 | 16.5 | 10.5 | 8.1 | 26400 | 22800 | 86.36% | 1.88 | 19100 | R-410A
211245239 | 2.02 | Yes | No | HEIL | HRCU-A-CB (Split System: Heat Pump with Remote Outdoor Unit-Air-Source) | Centrally-Ducted | DLCURAH24ABK | EN(A,D,W)4X36L17** | *80ES(N,L)0701412A* | 24200 | 16.5 | 10.5 | 8.1 | 26400 | 22800 | 86.36% | 1.88 | 19100 | R-410A
211245498 | 1.95 | Yes | No | HEIL | HRCU-A-CB (Split System: Heat Pump with Remote Outdoor Unit-Air-Source) | Centrally-Ducted | DLCURAH24ABK | EN(A,D)4X36L21** | *96VTN0401712A* | 23400 | 16 | 10 | 8.1 | 25800 | 24000 | 93.02% | 1.98 | 19000 | R-410A
211245602 | 2.03 | Yes | No | HEIL | HRCU-A-CB (Split System: Heat Pump with Remote Outdoor Unit-Air-Source) | Centrally-Ducted | DLCURAH24ABK | EN(A,D)4X36L21** | *80ES(N,L)0701712A* | 24400 | 16.5 | 10.5 | 8.1 | 26400 | 22600 | 85.61% | 1.88 | 19200 | R-410A
216623538 | 4.42 | Yes | Yes | AC PRO.com | HRCU-A-CB (Split System: Heat Pump with Remote Outdoor Unit-Air-Source) | Centrally-Ducted | GUD60W2/NHE-D(U) | GUD60AH2/E-D(U) |  | 53000 | 18.5 | 11.7 | 10.5 | 54000 | 54000 | 100% | 2.1 | 45000 | R-32
206765046 | 2.68 | Yes | Yes | CARRIER | HRCU-A-CB (Split System: Heat Pump with Remote Outdoor Unit-Air-Source) | Centrally-Ducted | 25VNA837A*031* | CSPH*3612AL*+UI | 58TN*A135C24**22 | 32200 | 16.5 | 11 | 8.1 | 33200 | 24600 | 74.1% | 1.94 | 31400 | R-410A
206765064 | 2.7 | Yes | Yes | CARRIER | HRCU-A-CB (Split System: Heat Pump with Remote Outdoor Unit-Air-Source) | Centrally-Ducted | 25VNA837A*031* | CSPH*4212AL*+UI | 58TN*A090C21**20 | 32400 | 16.5 | 11 | 8.1 | 33200 | 24800 | 74.7% | 1.96 | 31600 | R-410A
206765107 | 2.75 | Yes | Yes | CARRIER | HRCU-A-CB (Split System: Heat Pump with Remote Outdoor Unit-Air-Source) | Centrally-Ducted | 25VNA837A*031* | CAP**4321AL*+UI | 58CU*A040C17**12 | 33000 | 17.5 | 11 | 8.5 | 33000 | 25000 | 75.76% | 1.98 | 31800 | R-410A
206765139 | 2.75 | Yes | Yes | CARRIER | HRCU-A-CB (Split System: Heat Pump with Remote Outdoor Unit-Air-Source) | Centrally-Ducted | 25VNA837A*031* | CAP**3721AL*+UI | 59CU5A080C21**20 | 33000 | 17.5 | 11.5 | 8.5 | 32800 | 25000 | 76.22% | 2 | 31800 | R-410A
206765162 | 2.68 | Yes | Yes | CARRIER | HRCU-A-CB (Split System: Heat Pump with Remote Outdoor Unit-Air-Source) | Centrally-Ducted | 25VNA837A*031* | CSPH*3612AL*+UI | 59CU5A100C21**22 | 32200 | 16.5 | 11 | 8.1 | 33200 | 24600 | 74.1% | 1.94 | 31400 | R-410A
216737675 | 1.9 | Yes | No | AIRQUEST | HRCU-A-CB (Split System: Heat Pump with Remote Outdoor Unit-Air-Source) | Centrally-Ducted | D5CUHAH24AAK | ESH5X30M12A* | *96VSN1002120B* | 22800 | 15.5 | 10.5 | 8.1 | 21200 | 19000 | 89.62% | 1.85 | 17800 | R-454B
216737441 | 1.9 | Yes | No | AIRQUEST | HRCU-A-CB (Split System: Heat Pump with Remote Outdoor Unit-Air-Source) | Centrally-Ducted | D5CUHAH24AAK | ESH5X30M12A* | *97CMN1002122B* | 22800 | 15.2 | 10.5 | 8.1 | 21200 | 19000 | 89.62% | 1.9 | 17800 | R-454B
216737945 | 1.9 | Yes | No | AIRQUEST | HRCU-A-CB (Split System: Heat Pump with Remote Outdoor Unit-Air-Source) | Centrally-Ducted | D5CUHAH24AAK | ESH5X30M12A* | *97VTN1202422A* | 22800 | 15.5 | 10.5 | 8.1 | 21200 | 19000 | 89.62% | 1.85 | 17900 | R-454B
216738011 | 1.88 | Yes | No | AIRQUEST | HRCU-A-CB (Split System: Heat Pump with Remote Outdoor Unit-Air-Source) | Centrally-Ducted | D5CUHAH24AAK | ESH5X36M12A* | *80MS(N,L)0451714A* | 22600 | 15.2 | 10.5 | 8.1 | 20800 | 18500 | 88.94% | 1.9 | 17600 | R-454B
216738213 | 1.88 | Yes | No | AIRQUEST | HRCU-A-CB (Split System: Heat Pump with Remote Outdoor Unit-Air-Source) | Centrally-Ducted | D5CUHAH24AAK | ESH5X36M12A* | *80MSU0601716A* | 22600 | 16 | 10.5 | 8.1 | 20600 | 18400 | 89.32% | 1.85 | 17500 | R-454B
216738602 | 1.92 | Yes | No | AIRQUEST | HRCU-A-CB (Split System: Heat Pump with Remote Outdoor Unit-Air-Source) | Centrally-Ducted | D5CUHAH24AAK | ESH5X36M12A* | *96MSN1202422A* | 23000 | 15.2 | 10.5 | 8.1 | 21000 | 18700 | 89.05% | 1.9 | 17700 | R-454B
211227082 | 3.12 | Yes | No | HEIL | HRCU-A-CB (Split System: Heat Pump with Remote Outdoor Unit-Air-Source) | Centrally-Ducted | DLCURAH36ABK | EA*4X37L21A* | *95ESN1002122A* | 37400 | 15.5 | 10 | 8.5 | 39000 | 35000 | 89.74% | 2.16 | 29200 | R-410A
211396282 | 2.77 | No | No | COLEMAN | HRCU-A-CB (Split System: Heat Pump with Remote Outdoor Unit-Air-Source) | Centrally-Ducted | HMH72B341 | XAUC48FXXN1+TXV | TM9E080B12MP12 | 33200 | 16.5 | 9 | 8.5 | 32400 | 23800 | 73.46% | 2.04 | 25600 | R-410A
211395646 | 2.78 | No | No | COLEMAN | HRCU-A-CB (Split System: Heat Pump with Remote Outdoor Unit-Air-Source) | Centrally-Ducted | HMH72B341 | XAFC48FBCN1 | TP9C080B12MP13 | 33400 | 16.5 | 9 | 8.5 | 32600 | 24000 | 73.62% | 2.06 | 25600 | R-410A
216738990 | 1.88 | Yes | Yes | AIRQUEST | HRCU-A-CB (Split System: Heat Pump with Remote Outdoor Unit-Air-Source) | Centrally-Ducted | D5CUHAH24AAK | FCMA5X24L0B*+WALLCON |  | 22600 | 16 | 11 | 8.5 | 21000 | 18800 | 89.52% | 1.96 | 17700 | R-454B
216766414 | 2.83 | Yes | No | TRANE | HRCU-A-CB (Split System: Heat Pump with Remote Outdoor Unit-Air-Source) | Centrally-Ducted | 5TWR7036A1 | 5TXCC009AS3 | S9X1C100U5PSB | 34000 | 15.2 | 12 | 9 | 32400 | 24000 | 74.07% | 2.21 | 21200 | R-454B
216732786 | 1.83 | Yes | Yes | AIRQUEST | HRCU-A-CB (Split System: Heat Pump with Remote Outdoor Unit-Air-Source) | Centrally-Ducted | D5CUHAH24AAK | EA*5X24M17A* | *80CTL0701412B* | 22000 | 16 | 10.5 | 8.5 | 21000 | 19100 | 90.95% | 1.96 | 17900 | R-454B
216732795 | 1.85 | Yes | Yes | AIRQUEST | HRCU-A-CB (Split System: Heat Pump with Remote Outdoor Unit-Air-Source) | Centrally-Ducted | D5CUHAH24AAK | EA*5X24M17A* | *80CTL0701716B* | 22200 | 16 | 10.5 | 8.5 | 21200 | 19200 | 90.57% | 1.96 | 18000 | R-454B
216732940 | 1.85 | Yes | No | AIRQUEST | HRCU-A-CB (Split System: Heat Pump with Remote Outdoor Unit-Air-Source) | Centrally-Ducted | D5CUHAH24AAK | EA*5X24M17A* | *96MSN0801716A* | 22200 | 15.5 | 10.5 | 8.5 | 21200 | 19200 | 90.57% | 1.96 | 18000 | R-454B
216733397 | 1.92 | Yes | Yes | AIRQUEST | HRCU-A-CB (Split System: Heat Pump with Remote Outdoor Unit-Air-Source) | Centrally-Ducted | D5CUHAH24AAK | EA*5X25M17A* | *92MSN0601714A* | 23000 | 16 | 11 | 8.5 | 20600 | 18400 | 89.32% | 1.98 | 17500 | R-454B
216733449 | 1.93 | Yes | No | AIRQUEST | HRCU-A-CB (Split System: Heat Pump with Remote Outdoor Unit-Air-Source) | Centrally-Ducted | D5CUHAH24AAK | EA*5X25M17A* | *96MSM0601716A* | 23200 | 15.5 | 11 | 8.5 | 20800 | 18500 | 88.94% | 1.98 | 17700 | R-454B
216733826 | 1.87 | Yes | No | AIRQUEST | HRCU-A-CB (Split System: Heat Pump with Remote Outdoor Unit-Air-Source) | Centrally-Ducted | D5CUHAH24AAK | EA*5X30M17A* | *80MS(N,L)0451412A* | 22400 | 16 | 10.5 | 8.1 | 20800 | 18800 | 90.38% | 1.9 | 17600 | R-454B
216733906 | 1.85 | Yes | No | AIRQUEST | HRCU-A-CB (Split System: Heat Pump with Remote Outdoor Unit-Air-Source) | Centrally-Ducted | D5CUHAH24AAK | EA*5X30M17A* | *80VSL0701716B* | 22200 | 16 | 10.5 | 8.1 | 20800 | 18800 | 90.38% | 1.85 | 17600 | R-454B
216734058 | 1.87 | Yes | No | AIRQUEST | HRCU-A-CB (Split System: Heat Pump with Remote Outdoor Unit-Air-Source) | Centrally-Ducted | D5CUHAH24AAK | EA*5X30M17A* | *92MSN0601412A* | 22400 | 15.5 | 10.5 | 8.5 | 21000 | 18900 | 90% | 1.96 | 17700 | R-454B
216734292 | 1.85 | Yes | No | AIRQUEST | HRCU-A-CB (Split System: Heat Pump with Remote Outdoor Unit-Air-Source) | Centrally-Ducted | D5CUHAH24AAK | EA*5X30M17A* | *97VTN0601716A* | 22200 | 16 | 10.5 | 8.1 | 20800 | 18800 | 90.38% | 1.85 | 17600 | R-454B
206764911 | 2.73 | Yes | Yes | CARRIER | HRCU-A-CB (Split System: Heat Pump with Remote Outdoor Unit-Air-Source) | Centrally-Ducted | 25VNA837A*031* | CAP**3721AL*+UI | 58TN*A090C21**20 | 32800 | 17.5 | 11.7 | 8.5 | 33000 | 25200 | 76.36% | 1.98 | 31800 | R-410A
206764920 | 2.75 | Yes | Yes | CARRIER | HRCU-A-CB (Split System: Heat Pump with Remote Outdoor Unit-Air-Source) | Centrally-Ducted | 25VNA837A*031* | CAP**3721AL*+UI | 58TN*A090C17**16 | 33000 | 18 | 11.7 | 8.5 | 32800 | 25000 | 76.22% | 2 | 31800 | R-410A
206764335 | 1.97 | Yes | Yes | CARRIER | HRCU-A-CB (Split System: Heat Pump with Remote Outdoor Unit-Air-Source) | Centrally-Ducted | 25VNA825A*032* | CAP**3621AL*+UI | 59TN6B080C17**14 | 23600 | 16.5 | 11 | 8.1 | 21400 | 16700 | 78.04% | 1.94 | 20800 | R-410A
206764344 | 1.97 | Yes | No | CARRIER | HRCU-A-CB (Split System: Heat Pump with Remote Outdoor Unit-Air-Source) | Centrally-Ducted | 25VNA825A*032* | CAP**3621AL*+UI | 59MN7B060C21**20 | 23600 | 16 | 10.5 | 8.1 | 21600 | 16700 | 77.31% | 1.92 | 20800 | R-410A
206764362 | 2.03 | Yes | Yes | CARRIER | HRCU-A-CB (Split System: Heat Pump with Remote Outdoor Unit-Air-Source) | Centrally-Ducted | 25VNA825A*032* | CAP**3721AL*+UI | 59MN7B100C21**22 | 24400 | 16.5 | 11 | 8.5 | 21200 | 16600 | 78.3% | 2.04 | 20600 | R-410A
206764530 | 2 | Yes | No | CARRIER | HRCU-A-CB (Split System: Heat Pump with Remote Outdoor Unit-Air-Source) | Centrally-Ducted | 25VNA825A*032* | CSPH*3612AL*+UI | 59CU5A080C21**20 | 24000 | 16 | 10.5 | 8.1 | 21400 | 16600 | 77.57% | 1.98 | 20600 | R-410A
216739098 | 1.93 | Yes | Yes | AIRQUEST | HRCU-A-CB (Split System: Heat Pump with Remote Outdoor Unit-Air-Source) | Centrally-Ducted | D5CUHAH24AAK | FM(C,U)5Z30**AL* |  | 23200 | 17 | 11 | 9 | 21400 | 19300 | 90.19% | 2.08 | 18200 | R-454B
206136134 | 2.75 | Yes | Yes | CARRIER | HRCU-A-CB (Split System: Heat Pump with Remote Outdoor Unit-Air-Source) | Centrally-Ducted | 25VNA837A*030* | CAP**4321AL*+UI | 59CU5A080C21**20 | 33000 | 17.5 | 11.5 | 8.5 | 32800 | 25000 | 76.22% | 2 | 31800 | R-410A
206136284 | 2.7 | Yes | Yes | CARRIER | HRCU-A-CB (Split System: Heat Pump with Remote Outdoor Unit-Air-Source) | Centrally-Ducted | 25VNA837A*030* | CNPV*4821AL*+UI | 59CU5A100C21**22 | 32400 | 17.5 | 11.7 | 8.1 | 32800 | 24600 | 75% | 1.98 | 31400 | R-410A
216675412 | 2.03 | Yes | Yes | AIRQUEST | HRCU-A-CB (Split System: Heat Pump with Remote Outdoor Unit-Air-Source) | Centrally-Ducted | D5CURAH24AAK | EA*5X36M17A* | *80CSU0401712A* | 24400 | 16 | 10 | 9 | 24200 | 19400 | 80.17% | 2.02 | 18900 | R-454B
216677245 | 1.98 | No | No | CARRIER | HRCU-A-CB (Split System: Heat Pump with Remote Outdoor Unit-Air-Source) | Centrally-Ducted | 37MURAQ24AA3 | CAA**3617AM* | 59SC6A080M17**16 | 23800 | 15.2 | 9.8 | 8.5 | 24000 | 19400 | 80.83% | 1.92 | 18900 | R-454B
216678129 | 2.03 | Yes | No | CARRIER | HRCU-A-CB (Split System: Heat Pump with Remote Outdoor Unit-Air-Source) | Centrally-Ducted | 37MURAQ24AA3 | CAA**3717AM* | GG96VTAB48080B** | 24400 | 15.5 | 10 | 8.5 | 23600 | 19300 | 81.78% | 1.94 | 18700 | R-454B
216678128 | 2.03 | Yes | No | CARRIER | HRCU-A-CB (Split System: Heat Pump with Remote Outdoor Unit-Air-Source) | Centrally-Ducted | 37MURAQ24AA3 | CAA**3717AM* | 59TP6C080V17**16 | 24400 | 15.5 | 10 | 8.5 | 23600 | 19300 | 81.78% | 1.94 | 18700 | R-454B
214279936 | 2.02 | Yes | Yes | DAY & NIGHT | HRCU-A-CB (Split System: Heat Pump with Remote Outdoor Unit-Air-Source) | Centrally-Ducted | DLCURAH24ABK | EA*4X37L17A* | *96MSN0601716A* | 24200 | 16.5 | 10 | 9 | 25400 | 21800 | 85.83% | 1.82 | 18800 | R-410A
212970565 | 1.95 | Yes | Yes | TEMPSTAR | HRCU-A-CB (Split System: Heat Pump with Remote Outdoor Unit-Air-Source) | Centrally-Ducted | DLCURAH24ABK | EN(A,D)4X36L21** | *80VSL0902120B* | 23400 | 17 | 10 | 8.5 | 38500 | 28000 | 72.73% | 1.78 | 23600 | R-410A
212971216 | 1.95 | Yes | Yes | TEMPSTAR | HRCU-A-CB (Split System: Heat Pump with Remote Outdoor Unit-Air-Source) | Centrally-Ducted | DLCURAH24ABK | EN(A,D)4X24L17** | *80VTL0451412B* | 23400 | 17 | 10 | 8.5 | 27000 | 25000 | 92.59% | 2.08 | 19500 | R-410A
212971252 | 1.97 | Yes | Yes | TEMPSTAR | HRCU-A-CB (Split System: Heat Pump with Remote Outdoor Unit-Air-Source) | Centrally-Ducted | DLCURAH24ABK | EN(A,D,W)4X36L17** | *80VTL0451412B* | 23600 | 17 | 10.5 | 8.5 | 26200 | 24600 | 93.89% | 2.04 | 19100 | R-410A
213780034 | 2.72 | Yes | Yes | TEMPSTAR | HRCU-A-CB (Split System: Heat Pump with Remote Outdoor Unit-Air-Source) | Centrally-Ducted | TVH837GKA** | EHD4X42AAL+WALLCON | *80CTL1102120B* | 32600 | 16.5 | 11 | 8.1 | 32800 | 24600 | 75% | 1.94 | 31400 | R-410A
213780084 | 2.72 | Yes | Yes | TEMPSTAR | HRCU-A-CB (Split System: Heat Pump with Remote Outdoor Unit-Air-Source) | Centrally-Ducted | TVH837GKA** | EHD4X42AAL+WALLCON | *97CMN1002122B* | 32600 | 16.5 | 11 | 8.1 | 33000 | 24600 | 74.55% | 1.94 | 31400 | R-410A
213780184 | 2.72 | Yes | Yes | TEMPSTAR | HRCU-A-CB (Split System: Heat Pump with Remote Outdoor Unit-Air-Source) | Centrally-Ducted | TVH837GKA** | EHD4X48AAL+WALLCON | *80CTL0902120B* | 32600 | 16.5 | 11 | 8.1 | 33000 | 24800 | 75.15% | 1.96 | 31400 | R-410A
213780434 | 2.73 | Yes | Yes | TEMPSTAR | HRCU-A-CB (Split System: Heat Pump with Remote Outdoor Unit-Air-Source) | Centrally-Ducted | TVH837GKA** | EHD4X60AAL+WALLCON | *96CTN0801714B* | 32800 | 16.5 | 11 | 8.1 | 32200 | 25000 | 77.64% | 1.98 | 31400 | R-410A
210471113 | 2.75 | Yes | Yes | HEIL | HRCU-A-CB (Split System: Heat Pump with Remote Outdoor Unit-Air-Source) | Centrally-Ducted | HVH837GKA2* | EHD4X60AAL+WALLCON | *95CSU0802120A* | 33000 | 17 | 11.5 | 8.1 | 32200 | 24800 | 77.02% | 2.02 | 31200 | R-410A
211387780 | 2.67 | No | No | COLEMAN | HRCU-A-CB (Split System: Heat Pump with Remote Outdoor Unit-Air-Source) | Centrally-Ducted | HMH72B341 | XAHB30CXXN1+TXV | TM9V080B12MP12 | 32000 | 16.5 | 9 | 8.1 | 33400 | 23400 | 70.06% | 1.98 | 26200 | R-410A
211389245 | 2.68 | No | No | COLEMAN | HRCU-A-CB (Split System: Heat Pump with Remote Outdoor Unit-Air-Source) | Centrally-Ducted | HMH72B341 | XAFB30CXXN1+TXV | TM9E040A10MP12 | 32200 | 17 | 9.5 | 8.1 | 33400 | 23400 | 70.06% | 1.98 | 25800 | R-410A
211389286 | 2.83 | No | No | COLEMAN | HRCU-A-CB (Split System: Heat Pump with Remote Outdoor Unit-Air-Source) | Centrally-Ducted | HMH72B341 | XAHC36DXXN1+TXV | TM8Y100C20MP11 | 34000 | 17 | 9.5 | 8.1 | 33800 | 24200 | 71.6% | 2.08 | 25400 | R-410A
211389345 | 2.73 | No | No | COLEMAN | HRCU-A-CB (Split System: Heat Pump with Remote Outdoor Unit-Air-Source) | Centrally-Ducted | HMH72B341 | XAHC30CXXN1+TXV | TM8Y100C20MP11 | 32800 | 17 | 9.5 | 8.1 | 32800 | 23000 | 70.12% | 2.02 | 26400 | R-410A
212977077 | 2.48 | No | No | TEMPSTAR | HRCU-A-CB (Split System: Heat Pump with Remote Outdoor Unit-Air-Source) | Centrally-Ducted | DLCURAH30ABK | EN(A,D,W)4X42L21** | *96VTN1002122B* | 29800 | 15.2 | 9 | 8.1 | 34200 | 35200 | 102.9% | 1.82 | 29400 | R-410A
215682057 | 4.04 | Yes | Yes | ARCOAIRE | HRCU-A-CB (Split System: Heat Pump with Remote Outdoor Unit-Air-Source) | Centrally-Ducted | H5H0V48*K*AAA* | EVM5X61M24A*+WALLCON | *80CSU1002120B* | 48500 | 19 | 10 | 9 | 50000 | 36600 | 73.2% | 2.12 | 46500 | R-454B
216643543 | 1.53 | Yes | No | AIRQUEST | HRCU-A-CB (Split System: Heat Pump with Remote Outdoor Unit-Air-Source) | Centrally-Ducted | D5CUHAH18AAK | EA*5X25M17A* | *80MSU0401712A* | 18300 | 15.5 | 11 | 9.5 | 20000 | 17600 | 88% | 2 | 14900 | R-454B
211389727 | 2.83 | Yes | No | COLEMAN | HRCU-A-CB (Split System: Heat Pump with Remote Outdoor Unit-Air-Source) | Centrally-Ducted | HMH72B341 | XAFB36DXXN1+TXV | TM8Y080B12MP11 | 34000 | 18 | 10 | 8.1 | 33400 | 23600 | 70.66% | 2.04 | 25200 | R-410A
211390131 | 2.7 | No | No | COLEMAN | HRCU-A-CB (Split System: Heat Pump with Remote Outdoor Unit-Air-Source) | Centrally-Ducted | HMH72B341 | XAHC30CXXN1+TXV | TPLC100C16MP13 | 32400 | 17 | 9.5 | 8.1 | 32400 | 22800 | 70.37% | 2 | 25600 | R-410A
211390279 | 2.83 | Yes | Yes | COLEMAN | HRCU-A-CB (Split System: Heat Pump with Remote Outdoor Unit-Air-Source) | Centrally-Ducted | HMH72B341 | XAFC36DBCN1 | TPLC080C16MP13 | 34000 | 17.5 | 10 | 8.5 | 33800 | 23800 | 70.41% | 2.08 | 25400 | R-410A
211390390 | 2.75 | No | No | COLEMAN | HRCU-A-CB (Split System: Heat Pump with Remote Outdoor Unit-Air-Source) | Centrally-Ducted | HMH72B341 | XAFC30CXXN1+TXV | CPLC080C16MP13 | 33000 | 17.5 | 9.5 | 8.5 | 33000 | 23200 | 70.3% | 2.04 | 26200 | R-410A
211390613 | 2.82 | No | No | COLEMAN | HRCU-A-CB (Split System: Heat Pump with Remote Outdoor Unit-Air-Source) | Centrally-Ducted | HMH72B341 | XAFC36DXXN1+TXV | TPLC080B12MP13 | 33800 | 17 | 9.5 | 8.1 | 34000 | 24200 | 71.18% | 2.04 | 25600 | R-410A
211391365 | 2.77 | Yes | Yes | COLEMAN | HRCU-A-CB (Split System: Heat Pump with Remote Outdoor Unit-Air-Source) | Centrally-Ducted | HMH72B341 | XAFC30CXXN1+TXV | TM8E120C16MP11 | 33200 | 18 | 10 | 8.5 | 33000 | 23200 | 70.3% | 2.06 | 26200 | R-410A
211391410 | 2.8 | Yes | No | COLEMAN | HRCU-A-CB (Split System: Heat Pump with Remote Outdoor Unit-Air-Source) | Centrally-Ducted | HMH72B341 | XAHC36DXXN1+TXV | TMLE100C16MP11 | 33600 | 17.5 | 10 | 8.1 | 33000 | 23200 | 70.3% | 2.04 | 24800 | R-410A
206764475 | 1.97 | Yes | No | CARRIER | HRCU-A-CB (Split System: Heat Pump with Remote Outdoor Unit-Air-Source) | Centrally-Ducted | 25VNA825A*032* | CAP**3621AL*+UI | 58CU*A060C17**16 | 23600 | 16.5 | 10.5 | 8.1 | 21400 | 16600 | 77.57% | 1.94 | 20600 | R-410A
211206931 | 3.63 | Yes | Yes | COLEMAN | HRCU-A-CB (Split System: Heat Pump with Remote Outdoor Unit-Air-Source) | Centrally-Ducted | HC20B4821 | XAMC48HE3N1+CC | TP9C100C16MP13 | 43500 | 19 | 12 | 9 | 44000 | 36200 | 82.27% | 2.14 | 41500 | R-410A
213782324 | 2.75 | Yes | Yes | TEMPSTAR | HRCU-A-CB (Split System: Heat Pump with Remote Outdoor Unit-Air-Source) | Centrally-Ducted | TVH837GKA2* | EHD4X60AAL+WALLCON | *97CMN1202422B* | 33000 | 16.5 | 11 | 8.1 | 32200 | 24800 | 77.02% | 2 | 31200 | R-410A
211391515 | 2.83 | Yes | No | COLEMAN | HRCU-A-CB (Split System: Heat Pump with Remote Outdoor Unit-Air-Source) | Centrally-Ducted | HMH72B341 | XAFC36DBCN1 | TM8E100C16MP11 | 34000 | 17.5 | 10 | 8.1 | 33600 | 23800 | 70.83% | 2.08 | 25200 | R-410A
211391642 | 2.67 | No | No | COLEMAN | HRCU-A-CB (Split System: Heat Pump with Remote Outdoor Unit-Air-Source) | Centrally-Ducted | HMH72B341 | XAHC30CXXN1+TXV | TMLE100B12MP11 | 32000 | 17.5 | 9.5 | 8.1 | 32600 | 23000 | 70.55% | 1.98 | 25600 | R-410A
211391858 | 2.83 | Yes | No | COLEMAN | HRCU-A-CB (Split System: Heat Pump with Remote Outdoor Unit-Air-Source) | Centrally-Ducted | HMH72B341 | XAUB36DXXN1+TXV | TM8E100B12MP11 | 34000 | 18 | 10 | 8.1 | 33800 | 23800 | 70.41% | 2.06 | 25400 | R-410A
211392117 | 2.75 | Yes | Yes | COLEMAN | HRCU-A-CB (Split System: Heat Pump with Remote Outdoor Unit-Air-Source) | Centrally-Ducted | HMH72B341 | XAFC30CXXN1+TXV | TMLE080C16MP11 | 33000 | 18 | 10 | 8.5 | 33000 | 23200 | 70.3% | 2.04 | 26000 | R-410A
211392162 | 2.78 | No | No | COLEMAN | HRCU-A-CB (Split System: Heat Pump with Remote Outdoor Unit-Air-Source) | Centrally-Ducted | HMH72B341 | XAHC36DBCN1 | TM8E080B12MP11 | 33400 | 17.5 | 9.5 | 8.1 | 33200 | 23400 | 70.48% | 2.02 | 25000 | R-410A
211392292 | 2.83 | No | No | COLEMAN | HRCU-A-CB (Split System: Heat Pump with Remote Outdoor Unit-Air-Source) | Centrally-Ducted | HMH72B341 | XAFC36DXXN1+TXV | TM8E080B12MP11 | 34000 | 18 | 9.5 | 8.1 | 34000 | 24400 | 71.76% | 2.06 | 25800 | R-410A
211392660 | 2.83 | Yes | No | COLEMAN | HRCU-A-CB (Split System: Heat Pump with Remote Outdoor Unit-Air-Source) | Centrally-Ducted | HMH72B341 | XAFB36DBCN1 | TMLE060A12MP11 | 34000 | 18 | 10 | 8.1 | 33800 | 23800 | 70.41% | 2.06 | 25400 | R-410A
211393121 | 2.75 | Yes | Yes | COLEMAN | HRCU-A-CB (Split System: Heat Pump with Remote Outdoor Unit-Air-Source) | Centrally-Ducted | HMH72B341 | XAFC30CXXN1+TXV | TL9E080C16UH11 | 33000 | 17 | 10 | 8.5 | 33000 | 23200 | 70.3% | 2.04 | 26200 | R-410A
211393396 | 2.83 | No | No | COLEMAN | HRCU-A-CB (Split System: Heat Pump with Remote Outdoor Unit-Air-Source) | Centrally-Ducted | HMH72B341 | XAHC36DXXN1+TXV | TL8E080C16UH11 | 34000 | 17 | 9 | 8.1 | 34000 | 24600 | 72.35% | 2.06 | 25800 | R-410A
211393732 | 2.82 | No | No | COLEMAN | HRCU-A-CB (Split System: Heat Pump with Remote Outdoor Unit-Air-Source) | Centrally-Ducted | HMH72B341 | XAFA30DXXN1+TXV | TMLE060A12MP11 | 33800 | 17.5 | 9.5 | 8.1 | 33800 | 23800 | 70.41% | 2.04 | 25400 | R-410A
211394243 | 2.77 | No | No | COLEMAN | HRCU-A-CB (Split System: Heat Pump with Remote Outdoor Unit-Air-Source) | Centrally-Ducted | HMH72B341 | XAUC48FXXN1+TXV | TM9Y060B12MP11 | 33200 | 16.5 | 9 | 8.1 | 32600 | 24000 | 73.62% | 2.02 | 25800 | R-410A
211394841 | 2.82 | No | No | COLEMAN | HRCU-A-CB (Split System: Heat Pump with Remote Outdoor Unit-Air-Source) | Centrally-Ducted | HMH72B341 | XAFD48FXXN1+TXV | TP9C100C16MP13 | 33800 | 16.5 | 9.5 | 8.5 | 32400 | 23600 | 72.84% | 2.08 | 25400 | R-410A
211388468 | 2.7 | No | No | COLEMAN | HRCU-A-CB (Split System: Heat Pump with Remote Outdoor Unit-Air-Source) | Centrally-Ducted | HMH72B341 | XAHB36DBCN1 | TM9V040A10MP12 | 32400 | 16.5 | 9.5 | 8.1 | 32600 | 23000 | 70.55% | 1.96 | 24800 | R-410A
211388625 | 2.83 | Yes | No | COLEMAN | HRCU-A-CB (Split System: Heat Pump with Remote Outdoor Unit-Air-Source) | Centrally-Ducted | HMH72B341 | XAFC36DBCN1 | TM9E100C16MP12 | 34000 | 18 | 10 | 8.1 | 33600 | 23800 | 70.83% | 2.08 | 25200 | R-410A
211388759 | 2.78 | No | No | COLEMAN | HRCU-A-CB (Split System: Heat Pump with Remote Outdoor Unit-Air-Source) | Centrally-Ducted | HMH72B341 | XAHC36DBCN1 | TM9E080B12MP12 | 33400 | 17 | 9.5 | 8.1 | 33200 | 23400 | 70.48% | 2.02 | 25000 | R-410A
211388841 | 2.83 | No | No | COLEMAN | HRCU-A-CB (Split System: Heat Pump with Remote Outdoor Unit-Air-Source) | Centrally-Ducted | HMH72B341 | XAFC36DBCN1 | TM9E080B12MP12 | 34000 | 17.5 | 9.5 | 8.1 | 34000 | 24400 | 71.76% | 2.06 | 25800 | R-410A
216733915 | 1.85 | Yes | No | AIRQUEST | HRCU-A-CB (Split System: Heat Pump with Remote Outdoor Unit-Air-Source) | Centrally-Ducted | D5CUHAH24AAK | EA*5X30M17A* | *80VSL0901716B* | 22200 | 16 | 10.5 | 8.1 | 20800 | 18800 | 90.38% | 1.85 | 17600 | R-454B
212988819 | 1.47 | Yes | Yes | PAYNE HEATING AND COOLING | HRCU-A-CB (Split System: Heat Pump with Remote Outdoor Unit-Air-Source) | Centrally-Ducted | 38MURAQ18AB3* | CNPV*2417AL* | PG95MSUA36040B** | 17600 | 16 | 10.5 | 8.5 | 18700 | 19100 | 102.1% | 2.3 | 12500 | R-410A
216738915 | 1.9 | Yes | Yes | AIRQUEST | HRCU-A-CB (Split System: Heat Pump with Remote Outdoor Unit-Air-Source) | Centrally-Ducted | D5CUHAH24AAK | ESH5X36M12A* | *97VTN0802120A* | 22800 | 16 | 11 | 8.1 | 21000 | 18600 | 88.57% | 1.85 | 17700 | R-454B
216738945 | 1.87 | Yes | No | AIRQUEST | HRCU-A-CB (Split System: Heat Pump with Remote Outdoor Unit-Air-Source) | Centrally-Ducted | D5CUHAH24AAK | ESH5X36M12A* | *97VTN1202422A* | 22400 | 15.2 | 10.5 | 8.1 | 20800 | 18400 | 88.46% | 1.85 | 17500 | R-454B
216738963 | 1.93 | Yes | No | AIRQUEST | HRCU-A-CB (Split System: Heat Pump with Remote Outdoor Unit-Air-Source) | Centrally-Ducted | D5CUHAH24AAK | ESH5X36M12A* | OMV112K14A | 23200 | 15.2 | 10.5 | 8.1 | 21200 | 18900 | 89.15% | 1.85 | 17900 | R-454B
216739070 | 2 | Yes | No | AIRQUEST | HRCU-A-CB (Split System: Heat Pump with Remote Outdoor Unit-Air-Source) | Centrally-Ducted | D5CUHAH24AAK | F5MA5*36L*B* |  | 24000 | 15.2 | 11 | 8.5 | 21800 | 19200 | 88.07% | 1.98 | 18200 | R-454B
216738863 | 1.88 | Yes | Yes | AIRQUEST | HRCU-A-CB (Split System: Heat Pump with Remote Outdoor Unit-Air-Source) | Centrally-Ducted | D5CUHAH24AAK | ESH5X36M12A* | *96VTN1002120B* | 22600 | 16 | 11 | 8.1 | 20800 | 18400 | 88.46% | 1.85 | 17500 | R-454B
212976385 | 2 | No | No | TEMPSTAR | HRCU-A-CB (Split System: Heat Pump with Remote Outdoor Unit-Air-Source) | Centrally-Ducted | DLCURAH24AAK | EN(A,D)4X36L21** | *96VTN0802120B* | 24000 | 16 | 9.5 | 8.1 | 25000 | 23400 | 93.6% | 1.94 | 19100 | R-410A
211390631 | 2.82 | No | No | COLEMAN | HRCU-A-CB (Split System: Heat Pump with Remote Outdoor Unit-Air-Source) | Centrally-Ducted | HMH72B341 | XAFC36DBCN1 | TM8V080B12MP12 | 33800 | 17 | 9.5 | 8.1 | 34000 | 24200 | 71.18% | 2.04 | 25600 | R-410A
212977097 | 2.98 | Yes | Yes | TEMPSTAR | HRCU-A-CB (Split System: Heat Pump with Remote Outdoor Unit-Air-Source) | Centrally-Ducted | DLCURAH36ABK | EA*4X48L24A* | *96VTN1002122B* | 35800 | 16.5 | 10 | 8.5 | 37800 | 35400 | 93.65% | 1.8 | 29600 | R-410A
216737176 | 1.88 | Yes | No | AIRQUEST | HRCU-A-CB (Split System: Heat Pump with Remote Outdoor Unit-Air-Source) | Centrally-Ducted | D5CUHAH24AAK | ESH5X30M12A* | *80VSL0901716B* | 22600 | 16 | 10.5 | 8.1 | 21000 | 18900 | 90% | 1.85 | 17700 | R-454B
211391008 | 2.83 | No | No | COLEMAN | HRCU-A-CB (Split System: Heat Pump with Remote Outdoor Unit-Air-Source) | Centrally-Ducted | HMH72B341 | XAFB36DXXN1+TXV | TMLV060A12MP12 | 34000 | 17.5 | 9.5 | 8.1 | 34000 | 24200 | 71.18% | 2.06 | 25600 | R-410A
216643586 | 1.53 | Yes | No | AIRQUEST | HRCU-A-CB (Split System: Heat Pump with Remote Outdoor Unit-Air-Source) | Centrally-Ducted | D5CUHAH18AAK | EA*5X19M17A* | *80MSU0601716A* | 18300 | 15.5 | 11 | 9.5 | 20000 | 17800 | 89% | 2 | 14900 | R-454B
211393071 | 2.83 | No | No | COLEMAN | HRCU-A-CB (Split System: Heat Pump with Remote Outdoor Unit-Air-Source) | Centrally-Ducted | HMH72B341 | XAHC36DBCN1 | TL9E080C16UH11 | 34000 | 17 | 9.5 | 8.1 | 33800 | 24000 | 71.01% | 2.06 | 25400 | R-410A
211393455 | 2.83 | Yes | No | COLEMAN | HRCU-A-CB (Split System: Heat Pump with Remote Outdoor Unit-Air-Source) | Centrally-Ducted | HMH72B341 | XAFC36DBCN1 | TL8E080C16UH11 | 34000 | 17.5 | 10 | 8.1 | 34000 | 24200 | 71.18% | 2.1 | 25600 | R-410A
211393941 | 2.82 | No | No | COLEMAN | HRCU-A-CB (Split System: Heat Pump with Remote Outdoor Unit-Air-Source) | Centrally-Ducted | HMH72B341 | XAFC48FXXN1+TXV | TM9Y100C16MP11 | 33800 | 17.5 | 9 | 8.5 | 32800 | 24200 | 73.78% | 2.06 | 25800 | R-410A
216676633 | 2.02 | Yes | No | CARRIER | HRCU-A-CB (Split System: Heat Pump with Remote Outdoor Unit-Air-Source) | Centrally-Ducted | 37MURAQ24AA3 | CSAH*3612AM* | 58TP*B070V14**12 | 24200 | 15.2 | 10 | 8.5 | 23800 | 19300 | 81.09% | 1.92 | 18700 | R-454B
212974061 | 2.95 | Yes | No | TEMPSTAR | HRCU-A-CB (Split System: Heat Pump with Remote Outdoor Unit-Air-Source) | Centrally-Ducted | DLCURAH36ABK | EA*4X48L21A* | *96VSN0801716B* | 35400 | 16 | 10 | 8.1 | 37800 | 35400 | 93.65% | 1.78 | 29600 | R-410A
216679861 | 2.92 | No | No | DAY & NIGHT | HRCU-A-CB (Split System: Heat Pump with Remote Outdoor Unit-Air-Source) | Centrally-Ducted | DLCURAH36ABK | EA*4X42L21A* | *97VTN0801716A* | 35000 | 15.5 | 9.8 | 8.5 | 38500 | 34600 | 89.87% | 1.76 | 29400 | R-410A
211206877 | 2.75 | Yes | Yes | COLEMAN | HRCU-A-CB (Split System: Heat Pump with Remote Outdoor Unit-Air-Source) | Centrally-Ducted | HC20B3621 | XAMC36DE2N1+CC | CP9C080C16MP13 | 33000 | 18 | 12 | 8.5 | 34200 | 29200 | 85.38% | 1.96 | 34400 | R-410A
216679909 | 2.97 | No | No | DAY & NIGHT | HRCU-A-CB (Split System: Heat Pump with Remote Outdoor Unit-Air-Source) | Centrally-Ducted | DLCURAH36ABK | EHD4X42AAL | *97VTN0801716A* | 35600 | 15.2 | 9.8 | 8.5 | 38500 | 34600 | 89.87% | 1.8 | 29200 | R-410A
206773512 | 2.7 | Yes | Yes | ARCOAIRE | HRCU-A-CB (Split System: Heat Pump with Remote Outdoor Unit-Air-Source) | Centrally-Ducted | HVH837GKA2* | EA*4X48L21A*+WALLCON | *95CSU1002122A* | 32400 | 17.5 | 11.5 | 8.5 | 32600 | 24800 | 76.07% | 2 | 31400 | R-410A
206772958 | 2.72 | Yes | Yes | ARCOAIRE | HRCU-A-CB (Split System: Heat Pump with Remote Outdoor Unit-Air-Source) | Centrally-Ducted | HVH837GKA2* | EHD4X48AAL+WALLCON | *97CMN1002122A* | 32600 | 17 | 11 | 8.1 | 33000 | 24800 | 75.15% | 1.98 | 31600 | R-410A
211262271 | 1.47 | Yes | No | ARCOAIRE | HRCU-A-CB (Split System: Heat Pump with Remote Outdoor Unit-Air-Source) | Centrally-Ducted | DLCURAH18ABK | EN(A,D)4X18L14** | *96VSN0601412A* | 17600 | 15.5 | 10.5 | 8.5 | 18700 | 19300 | 103.2% | 2.32 | 12500 | R-410A
212975363 | 1.93 | Yes | No | TEMPSTAR | HRCU-A-CB (Split System: Heat Pump with Remote Outdoor Unit-Air-Source) | Centrally-Ducted | DLCURAH24ABK | EN(A,D,W)4X36L17** | *96VTN0401712B* | 23200 | 16 | 10 | 8.1 | 26200 | 24800 | 94.66% | 2.06 | 19200 | R-410A
216738138 | 1.88 | Yes | Yes | AIRQUEST | HRCU-A-CB (Split System: Heat Pump with Remote Outdoor Unit-Air-Source) | Centrally-Ducted | D5CUHAH24AAK | ESH5X36M12A* | *80VSL0451412B* | 22600 | 16 | 11 | 8.1 | 20800 | 18400 | 88.46% | 1.85 | 17500 | R-454B
216738376 | 1.93 | Yes | No | AIRQUEST | HRCU-A-CB (Split System: Heat Pump with Remote Outdoor Unit-Air-Source) | Centrally-Ducted | D5CUHAH24AAK | ESH5X36M12A* | *95CSU0802120B* | 23200 | 15.2 | 10.5 | 8.1 | 21200 | 18800 | 88.68% | 1.85 | 17800 | R-454B
204300573 | 2.72 | Yes | Yes | ARCOAIRE | HRCU-A-CB (Split System: Heat Pump with Remote Outdoor Unit-Air-Source) | Centrally-Ducted | HVH837GKA** | EHD4X48AAL+WALLCON | *80CTL0701412A* | 32600 | 17 | 11 | 8.1 | 33200 | 25000 | 75.3% | 1.96 | 31800 | R-410A
211262701 | 1.5 | Yes | Yes | ARCOAIRE | HRCU-A-CB (Split System: Heat Pump with Remote Outdoor Unit-Air-Source) | Centrally-Ducted | DLCURAH18ABK | EN(A,D)4X24L14** | *80ES(N,L)0451412A* | 18000 | 16 | 11 | 8.5 | 18900 | 18700 | 98.94% | 2.26 | 12600 | R-410A
206788833 | 2.8 | Yes | Yes | CARRIER | HRCU-A-CB (Split System: Heat Pump with Remote Outdoor Unit-Air-Source) | Centrally-Ducted | 25VNA436A*031* | CSPH*3612AL*+UI | 58CU*A100C21**20 | 33600 | 18 | 11.5 | 9 | 35200 | 26200 | 74.43% | 2 | 31600 | R-410A
206788516 | 1.98 | Yes | Yes | CARRIER | HRCU-A-CB (Split System: Heat Pump with Remote Outdoor Unit-Air-Source) | Centrally-Ducted | 25VNA424A*031* | CSPH*3612AL*+UI | 58TN*A070C17**16 | 23800 | 19.5 | 13 | 9 | 26600 | 19800 | 74.44% | 2.5 | 24800 | R-410A
206788549 | 1.95 | Yes | Yes | CARRIER | HRCU-A-CB (Split System: Heat Pump with Remote Outdoor Unit-Air-Source) | Centrally-Ducted | 25VNA424A*031* | CAP**3621AL*+UI | 58CU*A040C17**12 | 23400 | 20.5 | 13 | 10 | 26600 | 19800 | 74.44% | 2.42 | 24800 | R-410A
206788849 | 2.77 | Yes | Yes | CARRIER | HRCU-A-CB (Split System: Heat Pump with Remote Outdoor Unit-Air-Source) | Centrally-Ducted | 25VNA436A*031* | CAP**4224AL*+UI | 59CU5A080C21**20 | 33200 | 19.5 | 11.7 | 9.5 | 35400 | 26600 | 75.14% | 2 | 32000 | R-410A
206788898 | 2.87 | Yes | Yes | CARRIER | HRCU-A-CB (Split System: Heat Pump with Remote Outdoor Unit-Air-Source) | Centrally-Ducted | 25VNA436A*031* | CSPH*6012AL*+UI | 58TN*A070C14**12 | 34400 | 19.5 | 12 | 9 | 34800 | 25400 | 72.99% | 2.02 | 30400 | R-410A
214229289 | 3 | Yes | Yes | PAYNE HEATING AND COOLING | HRCU-A-CB (Split System: Heat Pump with Remote Outdoor Unit-Air-Source) | Centrally-Ducted | 38MURAQ36AB3* | CAP**3717AL* | PG80MSUA48060B** | 36000 | 16 | 10 | 8.5 | 38500 | 34800 | 90.39% | 2.02 | 29200 | R-410A
212973311 | 1.43 | Yes | Yes | TEMPSTAR | HRCU-A-CB (Split System: Heat Pump with Remote Outdoor Unit-Air-Source) | Centrally-Ducted | DLCURAH18ABK | EA*4X24L14A* | *96VSN0601412B* | 17200 | 16 | 10.5 | 8.5 | 18100 | 19400 | 107.2% | 2.34 | 12300 | R-410A
215682987 | 4.71 | No | No | ARCOAIRE | HRCU-A-CB (Split System: Heat Pump with Remote Outdoor Unit-Air-Source) | Centrally-Ducted | H5H0V60*K*AAA* | EVD5X60M21A*+WALLCON | *96CTN0802120B* | 56500 | 18 | 9 | 9 | 64000 | 45000 | 70.31% | 2.08 | 56000 | R-454B
213080814 | 2.93 | No | No | PAYNE HEATING AND COOLING | HRCU-A-CB (Split System: Heat Pump with Remote Outdoor Unit-Air-Source) | Centrally-Ducted | 38MURAQ36AB3* | CAP**4224AL* | PG95MSUA60080C** | 35200 | 16 | 9.5 | 8.1 | 38500 | 35000 | 90.91% | 1.88 | 29400 | R-410A
214333178 | 4.33 | Yes | No | ECOER | HRCU-A-C (Split System: Heat Pump with Remote Outdoor Unit with No Indoor Fan --Air Source) | Centrally-Ducted | EODA18H-4860B | GNC4860DPT+DK |  | 52000 | 15.2 | 10 | 8.5 | 53000 | 37200 | 70.19% | 1.9 | 42000 | R-410A
216738866 | 1.88 | Yes | Yes | DAY & NIGHT | HRCU-A-CB (Split System: Heat Pump with Remote Outdoor Unit-Air-Source) | Centrally-Ducted | D5CUHAH24AAK | ESH5X36M12A* | *96VTN1002120B* | 22600 | 16 | 11 | 8.1 | 20800 | 18400 | 88.46% | 1.85 | 17500 | R-454B
211245445 | 2.05 | Yes | No | HEIL | HRCU-A-CB (Split System: Heat Pump with Remote Outdoor Unit-Air-Source) | Centrally-Ducted | DLCURAH24ABK | EN(A,D)4X36L21** | *80VSL0702120A* | 24600 | 16 | 10.5 | 8.1 | 26600 | 22400 | 84.21% | 1.84 | 19300 | R-410A
216738904 | 1.88 | Yes | Yes | AIRQUEST | HRCU-A-CB (Split System: Heat Pump with Remote Outdoor Unit-Air-Source) | Centrally-Ducted | D5CUHAH24AAK | ESH5X36M12A* | *97VTN0801716A* | 22600 | 16 | 11 | 8.1 | 20800 | 18400 | 88.46% | 1.85 | 17500 | R-454B
212976412 | 2.03 | Yes | Yes | TEMPSTAR | HRCU-A-CB (Split System: Heat Pump with Remote Outdoor Unit-Air-Source) | Centrally-Ducted | DLCURAH24ABK | EA*4X37L21A* | *96VTN0802120B* | 24400 | 17 | 10.5 | 8.5 | 25200 | 24000 | 95.24% | 1.98 | 19200 | R-410A
212976426 | 1.98 | Yes | Yes | TEMPSTAR | HRCU-A-CB (Split System: Heat Pump with Remote Outdoor Unit-Air-Source) | Centrally-Ducted | DLCURAH24ABK | EN(A,D)4X36L21** | *96VTN0802120B* | 23800 | 17 | 10.5 | 8.5 | 26400 | 28000 | 106.1% | 1.78 | 23600 | R-410A
212976987 | 2.02 | Yes | Yes | TEMPSTAR | HRCU-A-CB (Split System: Heat Pump with Remote Outdoor Unit-Air-Source) | Centrally-Ducted | DLCURAH24ABK | EA*4X36L21A* | *96VTN1002122B* | 24200 | 17.5 | 10 | 8.5 | 26400 | 21200 | 80.3% | 1.78 | 18600 | R-410A
212977632 | 1.98 | Yes | Yes | TEMPSTAR | HRCU-A-CB (Split System: Heat Pump with Remote Outdoor Unit-Air-Source) | Centrally-Ducted | DLCURAH24ABK | EA*4X36L17A* | *80MS(N,L)0451412A* | 23800 | 17 | 10 | 8.5 | 26200 | 23800 | 90.84% | 1.96 | 19100 | R-410A
211244748 | 2.02 | Yes | No | HEIL | HRCU-A-CB (Split System: Heat Pump with Remote Outdoor Unit-Air-Source) | Centrally-Ducted | DLCURAH24ABK | EN(A,D)4X30L17** | *92ESN0801716A* | 24200 | 17 | 10.5 | 8.1 | 26200 | 22800 | 87.02% | 1.88 | 19100 | R-410A
212972941 | 1.95 | Yes | Yes | TEMPSTAR | HRCU-A-CB (Split System: Heat Pump with Remote Outdoor Unit-Air-Source) | Centrally-Ducted | DLCURAH24ABK | EA*4X30L17A* | *96VSN0401410B* | 23400 | 16 | 10 | 8.5 | 26400 | 24000 | 90.91% | 1.98 | 19200 | R-410A
214280300 | 3 | Yes | No | DAY & NIGHT | HRCU-A-CB (Split System: Heat Pump with Remote Outdoor Unit-Air-Source) | Centrally-Ducted | DLCURAH36ABK | EA*4X43L21A* | *96MSN0601716A* | 36000 | 15.5 | 10 | 8.5 | 38000 | 34800 | 91.58% | 2.06 | 29200 | R-410A
216738511 | 1.92 | Yes | No | DAY & NIGHT | HRCU-A-CB (Split System: Heat Pump with Remote Outdoor Unit-Air-Source) | Centrally-Ducted | D5CUHAH24AAK | ESH5X36M12A* | *92MSN1202420A* | 23000 | 15.2 | 10.5 | 8.1 | 21000 | 18700 | 89.05% | 1.9 | 17700 | R-454B
211391276 | 2.7 | No | No | COLEMAN | HRCU-A-CB (Split System: Heat Pump with Remote Outdoor Unit-Air-Source) | Centrally-Ducted | HMH72B341 | XAHC30CXXN1+TXV | TM8E120C16MP11 | 32400 | 17.5 | 9.5 | 8.1 | 32400 | 22800 | 70.37% | 2 | 25600 | R-410A
211391335 | 2.83 | Yes | Yes | COLEMAN | HRCU-A-CB (Split System: Heat Pump with Remote Outdoor Unit-Air-Source) | Centrally-Ducted | HMH72B341 | XAFC36DBCN1 | TM8E120C16MP11 | 34000 | 18 | 10 | 8.5 | 33600 | 23800 | 70.83% | 2.08 | 25200 | R-410A
212977656 | 1.93 | Yes | Yes | TEMPSTAR | HRCU-A-CB (Split System: Heat Pump with Remote Outdoor Unit-Air-Source) | Centrally-Ducted | DLCURAH24ABK | EN(A,D)4X24L14** | *80MS(N,L)0451412A* | 23200 | 16.5 | 10 | 8.5 | 26800 | 25000 | 93.28% | 2.08 | 19500 | R-410A
211244538 | 2.02 | Yes | No | HEIL | HRCU-A-CB (Split System: Heat Pump with Remote Outdoor Unit-Air-Source) | Centrally-Ducted | DLCURAH24ABK | EN(A,D)4X30L17** | *95ESU0601716A* | 24200 | 16.5 | 10.5 | 8.1 | 26200 | 22800 | 87.02% | 1.9 | 19100 | R-410A
211244549 | 2 | Yes | No | HEIL | HRCU-A-CB (Split System: Heat Pump with Remote Outdoor Unit-Air-Source) | Centrally-Ducted | DLCURAH24ABK | EN(A,D)4X30L17** | *80ESU0401712A* | 24000 | 17 | 10.5 | 8.1 | 26000 | 23200 | 89.23% | 1.94 | 19000 | R-410A
211244574 | 1.95 | Yes | No | HEIL | HRCU-A-CB (Split System: Heat Pump with Remote Outdoor Unit-Air-Source) | Centrally-Ducted | DLCURAH24ABK | EN(A,D)4X30L17** | *96VTN0401712A* | 23400 | 16 | 10 | 8.1 | 25800 | 24000 | 93.02% | 1.98 | 19000 | R-410A
211244690 | 2 | Yes | No | HEIL | HRCU-A-CB (Split System: Heat Pump with Remote Outdoor Unit-Air-Source) | Centrally-Ducted | DLCURAH24ABK | EN(A,D)4X30L17** | *80ES(N,L)0451712A* | 24000 | 16.5 | 10.5 | 8.1 | 26200 | 23000 | 87.79% | 1.9 | 19100 | R-410A
211244906 | 2.02 | Yes | No | HEIL | HRCU-A-CB (Split System: Heat Pump with Remote Outdoor Unit-Air-Source) | Centrally-Ducted | DLCURAH24ABK | EN(A,D,W)4X36L17** | *96VSN0801716A* | 24200 | 16.5 | 10.5 | 8.1 | 26200 | 23000 | 87.79% | 1.9 | 19100 | R-410A
214570727 | 2.02 | Yes | Yes | TEMPSTAR | HRCU-A-CB (Split System: Heat Pump with Remote Outdoor Unit-Air-Source) | Centrally-Ducted | TVH825GKA3* | EA*4X48L21A*+WALLCON | *96CTN0802120B* | 24200 | 17 | 11 | 8.5 | 20800 | 16500 | 79.33% | 2.02 | 20400 | R-410A
206788330 | 1.95 | Yes | Yes | CARRIER | HRCU-A-CB (Split System: Heat Pump with Remote Outdoor Unit-Air-Source) | Centrally-Ducted | 25VNA424A*031* | FE4AN(B,F)003L+UI |  | 23400 | 21 | 13.5 | 10.5 | 26400 | 19700 | 74.62% | 2.46 | 24800 | R-410A
206788413 | 1.97 | Yes | Yes | CARRIER | HRCU-A-CB (Split System: Heat Pump with Remote Outdoor Unit-Air-Source) | Centrally-Ducted | 25VNA424A*031* | CSPH*3612AL*+UI | 59MN7B060C21**20 | 23600 | 19 | 12.5 | 9 | 26600 | 19900 | 74.81% | 2.48 | 25000 | R-410A
206788449 | 1.93 | Yes | Yes | CARRIER | HRCU-A-CB (Split System: Heat Pump with Remote Outdoor Unit-Air-Source) | Centrally-Ducted | 25VNA424A*031* | CAP**3617AL*+UI | 59TN6B060C17**14 | 23200 | 19.5 | 13 | 10 | 26800 | 20000 | 74.63% | 2.4 | 25000 | R-410A
206788482 | 1.93 | Yes | Yes | CARRIER | HRCU-A-CB (Split System: Heat Pump with Remote Outdoor Unit-Air-Source) | Centrally-Ducted | 25VNA424A*031* | CNPV*3617AL*+UI | 58TN*A070C17**16 | 23200 | 20.5 | 13 | 10 | 26800 | 19900 | 74.25% | 2.38 | 25000 | R-410A
206788547 | 1.92 | Yes | Yes | CARRIER | HRCU-A-CB (Split System: Heat Pump with Remote Outdoor Unit-Air-Source) | Centrally-Ducted | 25VNA424A*031* | CAP**3617AL*+UI | 58CU*A040C17**12 | 23000 | 20.5 | 13 | 10 | 26600 | 19800 | 74.44% | 2.4 | 24800 | R-410A
211396126 | 2.83 | No | No | COLEMAN | HRCU-A-CB (Split System: Heat Pump with Remote Outdoor Unit-Air-Source) | Centrally-Ducted | HMH72B341 | XAFD48FBCN1 | TM9E080C16MP12 | 34000 | 17 | 9 | 8.1 | 33400 | 24600 | 73.65% | 2.08 | 26000 | R-410A
211240370 | 2 | Yes | Yes | HEIL | HRCU-A-CB (Split System: Heat Pump with Remote Outdoor Unit-Air-Source) | Centrally-Ducted | DLCURAH24ABK | EA*4X24L17A* | *80VSL0451412A* | 24000 | 16 | 10 | 8.5 | 27000 | 23800 | 88.15% | 1.96 | 19500 | R-410A
216623540 | 4 | Yes | Yes | AC PRO.com | HRCU-A-CB (Split System: Heat Pump with Remote Outdoor Unit-Air-Source) | Centrally-Ducted | GUD60W2/NHE-D(U) | GUD48AH2/E-D(U) |  | 48000 | 19 | 12 | 10 | 48000 | 48000 | 100% | 2 | 39500 | R-32
206788345 | 1.95 | Yes | Yes | CARRIER | HRCU-A-CB (Split System: Heat Pump with Remote Outdoor Unit-Air-Source) | Centrally-Ducted | 25VNA424A*031* | CAP**4221AL*+UI | 59MN7B060C21**20 | 23400 | 20 | 13 | 10.5 | 26600 | 19900 | 74.81% | 2.44 | 25000 | R-410A
206788384 | 1.97 | Yes | Yes | CARRIER | HRCU-A-CB (Split System: Heat Pump with Remote Outdoor Unit-Air-Source) | Centrally-Ducted | 25VNA424A*031* | CNPV*4217AL*+UI | 59MN7B080C17**14 | 23600 | 20 | 13 | 10 | 26600 | 19900 | 74.81% | 2.46 | 25000 | R-410A
206788427 | 2 | Yes | Yes | CARRIER | HRCU-A-CB (Split System: Heat Pump with Remote Outdoor Unit-Air-Source) | Centrally-Ducted | 25VNA424A*031* | CSPH*4212AL*+UI | 58TN*A090C17**16 | 24000 | 20.5 | 13 | 10.5 | 26400 | 19600 | 74.24% | 2.54 | 24600 | R-410A
206788461 | 1.95 | Yes | Yes | CARRIER | HRCU-A-CB (Split System: Heat Pump with Remote Outdoor Unit-Air-Source) | Centrally-Ducted | 25VNA424A*031* | CAP**4221AL*+UI | 59TN6B060C17**14 | 23400 | 20 | 13 | 10.5 | 26600 | 19900 | 74.81% | 2.44 | 25000 | R-410A
214649819 | 3.83 | Yes | Yes | LUXAIRE | HRCU-A-CB (Split System: Heat Pump with Remote Outdoor Unit-Air-Source) | Centrally-Ducted | HH860E2S11 | CTU60D5XGS1+TXV | TM8E130D20MP11 | 46000 | 18 | 11 | 9 | 47500 | 35200 | 74.11% | 2 | 36200 | R-454B
206788421 | 1.98 | Yes | Yes | CARRIER | HRCU-A-CB (Split System: Heat Pump with Remote Outdoor Unit-Air-Source) | Centrally-Ducted | 25VNA424A*031* | CSPH*4212AL*+UI | 59MN7B080C17**14 | 23800 | 19.5 | 12.5 | 9.5 | 26600 | 19800 | 74.44% | 2.5 | 24800 | R-410A
206788575 | 2.75 | Yes | Yes | CARRIER | HRCU-A-CB (Split System: Heat Pump with Remote Outdoor Unit-Air-Source) | Centrally-Ducted | 25VNA436A*031* | FE4AN(B,F)003L+UI |  | 33000 | 19.5 | 12 | 9 | 35600 | 26600 | 74.72% | 1.96 | 32200 | R-410A
206788591 | 2.85 | Yes | Yes | CARRIER | HRCU-A-CB (Split System: Heat Pump with Remote Outdoor Unit-Air-Source) | Centrally-Ducted | 25VNA436A*031* | CAP**3721AL*+UI | 59MN7B060C21**20 | 34200 | 19 | 12 | 9.5 | 35400 | 25800 | 72.88% | 2.02 | 31000 | R-410A
206788592 | 2.75 | Yes | Yes | CARRIER | HRCU-A-CB (Split System: Heat Pump with Remote Outdoor Unit-Air-Source) | Centrally-Ducted | 25VNA436A*031* | CAP**4221AL*+UI | 58TN*A070C17**16 | 33000 | 19 | 11.7 | 9.5 | 35600 | 26600 | 74.72% | 1.98 | 32200 | R-410A
206788625 | 2.88 | Yes | Yes | CARRIER | HRCU-A-CB (Split System: Heat Pump with Remote Outdoor Unit-Air-Source) | Centrally-Ducted | 25VNA436A*031* | CAP**4321AL*+UI | 58TN*A090C17**16 | 34600 | 20 | 12 | 9.5 | 35000 | 25600 | 73.14% | 2.06 | 30800 | R-410A
214397638 | 4.42 | Yes | Yes | LUXAIRE | HRCU-A-CB (Split System: Heat Pump with Remote Outdoor Unit-Air-Source) | Centrally-Ducted | HH860E2S11 | CTF60D5CJS1 | TM9E120D20MP12 | 53000 | 18 | 11 | 9 | 55000 | 40000 | 72.73% | 2 | 38000 | R-454B
214398008 | 4.42 | Yes | Yes | LUXAIRE | HRCU-A-CB (Split System: Heat Pump with Remote Outdoor Unit-Air-Source) | Centrally-Ducted | HH860E2S11 | CTM60D5CHS1+JMC20D2SN1 |  | 53000 | 19 | 11.7 | 8.5 | 53000 | 38000 | 71.7% | 2 | 36600 | R-454B
212973711 | 1.46 | Yes | Yes | TEMPSTAR | HRCU-A-CB (Split System: Heat Pump with Remote Outdoor Unit-Air-Source) | Centrally-Ducted | DLCURAH18ABK | EN(A,D)4X30L17** | *96VSN0801716B* | 17500 | 16 | 11 | 8.1 | 18000 | 16300 | 90.56% | 1.86 | 20200 | R-410A
212970880 | 1.48 | Yes | Yes | TEMPSTAR | HRCU-A-CB (Split System: Heat Pump with Remote Outdoor Unit-Air-Source) | Centrally-Ducted | DLCURAH18ABK | EA*4X24L17A* | *80VTL0451412B* | 17700 | 16.5 | 10.5 | 8.5 | 18600 | 19300 | 103.8% | 2.32 | 12500 | R-410A
215674395 | 3.83 | No | Yes | BRYANT HEATING AND COOLING SYSTEMS | HRCU-A-CB (Split System: Heat Pump with Remote Outdoor Unit-Air-Source) | Centrally-Ducted | 290VAN048**AA* | CAA**6121AM*+UI | 935CB66100C21*** | 46000 | 18 | 10 | 9 | 48000 | 33600 | 70% | 2.08 | 42000 | R-454B
214398222 | 2.8 | Yes | Yes | LUXAIRE | HRCU-A-CB (Split System: Heat Pump with Remote Outdoor Unit-Air-Source) | Centrally-Ducted | HH836E2S11 | CTF48C5CFS1 | TMLE120C16MP11 | 33600 | 19 | 11 | 9 | 31400 | 25400 | 80.89% | 2 | 26000 | R-454B
214398291 | 3.75 | Yes | Yes | LUXAIRE | HRCU-A-CB (Split System: Heat Pump with Remote Outdoor Unit-Air-Source) | Centrally-Ducted | HH860E2S11 | CTF60C5CGS1+JME16C2SN1 |  | 45000 | 19 | 12 | 9 | 45000 | 33000 | 73.33% | 2 | 32200 | R-454B
213774554 | 2.02 | Yes | No | TEMPSTAR | HRCU-A-CB (Split System: Heat Pump with Remote Outdoor Unit-Air-Source) | Centrally-Ducted | TVH825GKA3* | EHD4X42AAL+WALLCON | *96CTN1202422B* | 24200 | 16 | 10.5 | 8.1 | 21400 | 16600 | 77.57% | 2 | 20600 | R-410A
211391485 | 2.83 | Yes | No | COLEMAN | HRCU-A-CB (Split System: Heat Pump with Remote Outdoor Unit-Air-Source) | Centrally-Ducted | HMH72B341 | XAFC36DXXN1+TXV | TM8E100C16MP11 | 34000 | 17.5 | 10 | 8.1 | 33600 | 23800 | 70.83% | 2.08 | 25200 | R-410A
211391774 | 2.83 | Yes | No | COLEMAN | HRCU-A-CB (Split System: Heat Pump with Remote Outdoor Unit-Air-Source) | Centrally-Ducted | HMH72B341 | XAFC36DBCN1 | TMLE100B12MP11 | 34000 | 18 | 10 | 8.1 | 33800 | 23800 | 70.41% | 2.06 | 25400 | R-410A
211388066 | 2.77 | No | No | COLEMAN | HRCU-A-CB (Split System: Heat Pump with Remote Outdoor Unit-Air-Source) | Centrally-Ducted | HMH72B341 | XAHC36DBCN1 | TP9C060B12MP13 | 33200 | 17 | 9.5 | 8.1 | 33400 | 23800 | 71.26% | 2 | 25200 | R-410A
211388166 | 2.73 | No | No | COLEMAN | HRCU-A-CB (Split System: Heat Pump with Remote Outdoor Unit-Air-Source) | Centrally-Ducted | HMH72B341 | XAHB36DBCN1 | TP9C060B12MP13 | 32800 | 17 | 9.5 | 8.1 | 33000 | 23400 | 70.91% | 1.98 | 25000 | R-410A
215674205 | 3.75 | Yes | Yes | BRYANT HEATING AND COOLING SYSTEMS | HRCU-A-CB (Split System: Heat Pump with Remote Outdoor Unit-Air-Source) | Centrally-Ducted | 290VAN048**AA* | CAA**6024AM*+UI | 88*TB66135C24*** | 45000 | 18 | 10 | 9 | 47500 | 33400 | 70.32% | 2.08 | 41500 | R-454B
215674255 | 3.75 | Yes | Yes | BRYANT HEATING AND COOLING SYSTEMS | HRCU-A-CB (Split System: Heat Pump with Remote Outdoor Unit-Air-Source) | Centrally-Ducted | 290VAN048**AA* | CAA**6024AM*+UI | 987MC66100C21*** | 45000 | 18 | 10 | 9 | 47500 | 33600 | 70.74% | 2.06 | 41500 | R-454B
214397613 | 4.5 | Yes | Yes | LUXAIRE | HRCU-A-CB (Split System: Heat Pump with Remote Outdoor Unit-Air-Source) | Centrally-Ducted | HH860E2S11 | CTF60C5CHS1 | TM8Y120C20MP11 | 54000 | 19 | 11 | 9 | 55000 | 39500 | 71.82% | 2 | 38000 | R-454B
214398013 | 4.46 | Yes | Yes | LUXAIRE | HRCU-A-CB (Split System: Heat Pump with Remote Outdoor Unit-Air-Source) | Centrally-Ducted | HH860E2S11 | CTF60C5CHS1 | TM8E080C20MP11 | 53500 | 19 | 11 | 8.5 | 55000 | 39000 | 70.91% | 2 | 37400 | R-454B
216738563 | 1.9 | Yes | No | DAY & NIGHT | HRCU-A-CB (Split System: Heat Pump with Remote Outdoor Unit-Air-Source) | Centrally-Ducted | D5CUHAH24AAK | ESH5X36M12A* | *96MSN0801716A* | 22800 | 15.2 | 10.5 | 8.1 | 20800 | 18600 | 89.42% | 1.9 | 17600 | R-454B
216738697 | 1.9 | Yes | Yes | DAY & NIGHT | HRCU-A-CB (Split System: Heat Pump with Remote Outdoor Unit-Air-Source) | Centrally-Ducted | D5CUHAH24AAK | ESH5X36M12A* | *95MSU0401712A* | 22800 | 16 | 11 | 8.1 | 20800 | 18600 | 89.42% | 1.85 | 17700 | R-454B
212970928 | 1.48 | Yes | Yes | TEMPSTAR | HRCU-A-CB (Split System: Heat Pump with Remote Outdoor Unit-Air-Source) | Centrally-Ducted | DLCURAH18ABK | EN(A,D)4X24L14** | *80VTL0451412B* | 17700 | 16.5 | 11 | 8.5 | 18700 | 19100 | 102.1% | 2.3 | 12500 | R-410A
206788673 | 2.9 | Yes | Yes | CARRIER | HRCU-A-CB (Split System: Heat Pump with Remote Outdoor Unit-Air-Source) | Centrally-Ducted | 25VNA436A*031* | CAP**6121AL*+UI | 58TN*A090C17**16 | 34800 | 20.5 | 12.5 | 9.5 | 34400 | 25000 | 72.67% | 2.02 | 30000 | R-410A
206788689 | 2.77 | Yes | Yes | CARRIER | HRCU-A-CB (Split System: Heat Pump with Remote Outdoor Unit-Air-Source) | Centrally-Ducted | 25VNA436A*031* | CNPV*4217AL*+UI | 59TN6B080C17**14 | 33200 | 19 | 11.7 | 9 | 35400 | 26400 | 74.58% | 2 | 31800 | R-410A
206788690 | 2.77 | Yes | Yes | CARRIER | HRCU-A-CB (Split System: Heat Pump with Remote Outdoor Unit-Air-Source) | Centrally-Ducted | 25VNA436A*031* | CNPV*4217AL*+UI | 59MN7B080C17**14 | 33200 | 19 | 11.7 | 9 | 35400 | 26400 | 74.58% | 2 | 31800 | R-410A
206788724 | 2.82 | Yes | Yes | CARRIER | HRCU-A-CB (Split System: Heat Pump with Remote Outdoor Unit-Air-Source) | Centrally-Ducted | 25VNA436A*031* | CNPV*4824AL*+UI | 59MN7B120C24**22 | 33800 | 19.5 | 12.5 | 9 | 35200 | 26000 | 73.86% | 2.04 | 31400 | R-410A
206788772 | 2.83 | Yes | Yes | CARRIER | HRCU-A-CB (Split System: Heat Pump with Remote Outdoor Unit-Air-Source) | Centrally-Ducted | 25VNA436A*031* | CSPH*4812AL*+UI | 58TN*A070C17**16 | 34000 | 18.5 | 11.7 | 9 | 35200 | 26000 | 73.86% | 2.04 | 31200 | R-410A
206788807 | 2.83 | Yes | Yes | CARRIER | HRCU-A-CB (Split System: Heat Pump with Remote Outdoor Unit-Air-Source) | Centrally-Ducted | 25VNA436A*031* | CAP**3721AL*+UI | 58CU*A060C17**16 | 34000 | 19.5 | 11.7 | 9.5 | 35200 | 25800 | 73.3% | 2.02 | 31000 | R-410A
206771274 | 2.73 | Yes | Yes | ARCOAIRE | HRCU-A-CB (Split System: Heat Pump with Remote Outdoor Unit-Air-Source) | Centrally-Ducted | HVH837GKA2* | EA*4X37L21A*+WALLCON | *80CTL0902120A* | 32800 | 17.5 | 11.7 | 8.5 | 33000 | 25200 | 76.36% | 1.98 | 31800 | R-410A
214398517 | 2.75 | Yes | Yes | LUXAIRE | HRCU-A-CB (Split System: Heat Pump with Remote Outdoor Unit-Air-Source) | Centrally-Ducted | HH836E2S11 | CTM36B5CDS1 | LP9C080B12MP13 | 33000 | 17 | 11 | 8.5 | 30600 | 25000 | 81.7% | 2 | 27000 | R-454B
214397720 | 2.82 | Yes | Yes | LUXAIRE | HRCU-A-CB (Split System: Heat Pump with Remote Outdoor Unit-Air-Source) | Centrally-Ducted | HH836E2S11 | CTF36C5CDS1 | TP9C100C16MP13 | 33800 | 18 | 11 | 8.5 | 31400 | 25600 | 81.53% | 2 | 27800 | R-454B
214397781 | 2.77 | Yes | Yes | LUXAIRE | HRCU-A-CB (Split System: Heat Pump with Remote Outdoor Unit-Air-Source) | Centrally-Ducted | HH836E2S11 | CTF48C5CFS1 | TM9V080C16MP12 | 33200 | 18 | 11 | 9 | 31600 | 25400 | 80.38% | 2 | 26000 | R-454B
214397813 | 2.88 | Yes | Yes | LUXAIRE | HRCU-A-CB (Split System: Heat Pump with Remote Outdoor Unit-Air-Source) | Centrally-Ducted | HH836E2S11 | CTF48C5CFS1 | TMLE080C20MP11 | 34600 | 17 | 11 | 8.5 | 32800 | 25800 | 78.66% | 2 | 26400 | R-454B
211207005 | 3.63 | Yes | Yes | COLEMAN | HRCU-A-CB (Split System: Heat Pump with Remote Outdoor Unit-Air-Source) | Centrally-Ducted | HC20B4821 | XAMC48HE3N1+CC | CPLC100C16MP13 | 43500 | 19 | 12 | 9 | 44500 | 36200 | 81.35% | 2.14 | 41500 | R-410A
210597836 | 1.98 | Yes | No | HEIL | HRCU-A-CB (Split System: Heat Pump with Remote Outdoor Unit-Air-Source) | Centrally-Ducted | HVH825GKA2* | EA*4X42L21A*+WALLCON | *80CSU0601716A* | 23800 | 16.5 | 10.5 | 8.1 | 21400 | 16600 | 77.57% | 1.96 | 20600 | R-410A
210470288 | 2.73 | Yes | Yes | HEIL | HRCU-A-CB (Split System: Heat Pump with Remote Outdoor Unit-Air-Source) | Centrally-Ducted | HVH837GKA2* | EA*4X60L24A*+WALLCON | *96CTN1202422A* | 32800 | 18 | 11.7 | 8.5 | 31800 | 24800 | 77.99% | 2 | 31000 | R-410A
210470607 | 2.77 | Yes | Yes | HEIL | HRCU-A-CB (Split System: Heat Pump with Remote Outdoor Unit-Air-Source) | Centrally-Ducted | HVH837GKA2* | EA*4X61L24A*+WALLCON | *97CMN1202422A* | 33200 | 17.5 | 11.7 | 8.5 | 32000 | 25000 | 78.12% | 2 | 31200 | R-410A
216643253 | 1.53 | Yes | No | AIRQUEST | HRCU-A-CB (Split System: Heat Pump with Remote Outdoor Unit-Air-Source) | Centrally-Ducted | D5CUHAH18AAK | EA*5X19M17A* | *80MS(N,L)0701412A* | 18400 | 15.2 | 11.5 | 10.5 | 20000 | 17700 | 88.5% | 2 | 14900 | R-454B
206788899 | 3.83 | Yes | Yes | CARRIER | HRCU-A-CB (Split System: Heat Pump with Remote Outdoor Unit-Air-Source) | Centrally-Ducted | 25VNA448A*031* | FE4ANB006L+UI |  | 46000 | 22 | 13 | 9.5 | 45500 | 35600 | 78.24% | 2.44 | 42500 | R-410A
212975649 | 1.93 | Yes | Yes | TEMPSTAR | HRCU-A-CB (Split System: Heat Pump with Remote Outdoor Unit-Air-Source) | Centrally-Ducted | DLCURAH24ABK | EA*4X24L17A* | *96VTN0601412B* | 23200 | 16.5 | 10 | 8.5 | 26800 | 21800 | 81.34% | 1.82 | 18600 | R-410A
212975660 | 2 | Yes | Yes | TEMPSTAR | HRCU-A-CB (Split System: Heat Pump with Remote Outdoor Unit-Air-Source) | Centrally-Ducted | DLCURAH24ABK | EA*4X25L17A* | *96VTN0601412B* | 24000 | 17 | 10 | 8.5 | 25000 | 25000 | 100% | 2.08 | 19100 | R-410A
206788495 | 1.95 | Yes | Yes | CARRIER | HRCU-A-CB (Split System: Heat Pump with Remote Outdoor Unit-Air-Source) | Centrally-Ducted | 25VNA424A*031* | CNPV*4221AL*+UI | 58TN*A045C17**12 | 23400 | 19.5 | 13 | 10 | 26800 | 20000 | 74.63% | 2.42 | 25000 | R-410A
206788520 | 1.97 | Yes | Yes | CARRIER | HRCU-A-CB (Split System: Heat Pump with Remote Outdoor Unit-Air-Source) | Centrally-Ducted | 25VNA424A*031* | CSPH*3612AL*+UI | 59TN6B060C17**14 | 23600 | 19 | 12.5 | 9 | 26600 | 19900 | 74.81% | 2.46 | 25000 | R-410A
206788559 | 1.98 | Yes | Yes | CARRIER | HRCU-A-CB (Split System: Heat Pump with Remote Outdoor Unit-Air-Source) | Centrally-Ducted | 25VNA424A*031* | CSPH*3612AL*+UI | 58CU*A040C17**12 | 23800 | 19.5 | 13 | 9.5 | 26600 | 19700 | 74.06% | 2.48 | 24800 | R-410A
212977680 | 1.97 | Yes | No | TEMPSTAR | HRCU-A-CB (Split System: Heat Pump with Remote Outdoor Unit-Air-Source) | Centrally-Ducted | DLCURAH24ABK | EN(A,D)4X30L14** | *80MS(N,L)0451412A* | 23600 | 17 | 10 | 8.1 | 26000 | 24000 | 92.31% | 2 | 19000 | R-410A
211240702 | 2 | Yes | Yes | HEIL | HRCU-A-CB (Split System: Heat Pump with Remote Outdoor Unit-Air-Source) | Centrally-Ducted | DLCURAH24ABK | EA*4X24L17A* | *92ESN0801716A* | 24000 | 17 | 10 | 8.5 | 26800 | 23800 | 88.81% | 1.96 | 19400 | R-410A
211206837 | 1.88 | Yes | Yes | COLEMAN | HRCU-A-CB (Split System: Heat Pump with Remote Outdoor Unit-Air-Source) | Centrally-Ducted | HC20B2421 | XAMB24DE1N1+CC | TP9C060B12MP13 | 22600 | 17 | 12 | 8.5 | 23800 | 18500 | 77.73% | 1.92 | 23200 | R-410A
212970685 | 3.07 | Yes | Yes | TEMPSTAR | HRCU-A-CB (Split System: Heat Pump with Remote Outdoor Unit-Air-Source) | Centrally-Ducted | DLCURAH36ABK | EA*4X43L21A* | *80VSL0902120B* | 36800 | 16 | 10 | 8.5 | 39000 | 34600 | 88.72% | 2.02 | 29000 | R-410A
211222131 | 2.47 | No | No | HEIL | HRCU-A-CB (Split System: Heat Pump with Remote Outdoor Unit-Air-Source) | Centrally-Ducted | DLCURAH30ABK | EA*4X36L21A* | *92ESN0801716A* | 29600 | 15.2 | 9 | 8.1 | 33800 | 27800 | 82.25% | 1.76 | 23400 | R-410A
211242670 | 2.07 | Yes | Yes | HEIL | HRCU-A-CB (Split System: Heat Pump with Remote Outdoor Unit-Air-Source) | Centrally-Ducted | DLCURAH24ABK | EA*4X36L21A* | *95ESN0601714A* | 24800 | 16 | 10 | 8.5 | 26600 | 22000 | 82.71% | 1.82 | 19300 | R-410A
211243022 | 2.1 | Yes | Yes | HEIL | HRCU-A-CB (Split System: Heat Pump with Remote Outdoor Unit-Air-Source) | Centrally-Ducted | DLCURAH24ABK | EA*4X37L17A* | *80ES(N,L)0451412A* | 25200 | 16 | 10 | 8.5 | 26200 | 21000 | 80.15% | 1.76 | 19200 | R-410A
211387871 | 2.8 | Yes | Yes | COLEMAN | HRCU-A-CB (Split System: Heat Pump with Remote Outdoor Unit-Air-Source) | Centrally-Ducted | HMH72B341 | XAFB36DXXN1+TXV | TM9V080B12MP12 | 33600 | 17.5 | 10 | 8.5 | 33400 | 23400 | 70.06% | 2.04 | 25000 | R-410A
211387901 | 2.8 | Yes | Yes | COLEMAN | HRCU-A-CB (Split System: Heat Pump with Remote Outdoor Unit-Air-Source) | Centrally-Ducted | HMH72B341 | XAFB36DXXN1+TXV | CP9C080B12MP13 | 33600 | 17.5 | 10 | 8.5 | 33400 | 23400 | 70.06% | 2.04 | 25000 | R-410A
211389157 | 2.72 | No | No | COLEMAN | HRCU-A-CB (Split System: Heat Pump with Remote Outdoor Unit-Air-Source) | Centrally-Ducted | HMH72B341 | XAHB36DBCN1 | TM9E060A10MP12 | 32600 | 17 | 9.5 | 8.1 | 32400 | 22800 | 70.37% | 1.98 | 24600 | R-410A
211388923 | 2.73 | No | No | COLEMAN | HRCU-A-CB (Split System: Heat Pump with Remote Outdoor Unit-Air-Source) | Centrally-Ducted | HMH72B341 | XAUB30CXXN1+TXV | TM9E080B12MP12 | 32800 | 17.5 | 9.5 | 8.1 | 33600 | 23600 | 70.24% | 2.02 | 26800 | R-410A
213779594 | 2.73 | Yes | Yes | TEMPSTAR | HRCU-A-CB (Split System: Heat Pump with Remote Outdoor Unit-Air-Source) | Centrally-Ducted | TVH837GKA** | EA*4X60L24A*+WALLCON | *97CMN1002122B* | 32800 | 17.5 | 11.5 | 8.1 | 31800 | 24600 | 77.36% | 1.98 | 30800 | R-410A
206788343 | 1.93 | Yes | Yes | CARRIER | HRCU-A-CB (Split System: Heat Pump with Remote Outdoor Unit-Air-Source) | Centrally-Ducted | 25VNA424A*031* | CAP**4221AL*+UI | 59MN7B060C17**14 | 23200 | 19.5 | 13 | 10.5 | 26800 | 20000 | 74.63% | 2.42 | 25000 | R-410A
206788377 | 1.93 | Yes | Yes | CARRIER | HRCU-A-CB (Split System: Heat Pump with Remote Outdoor Unit-Air-Source) | Centrally-Ducted | 25VNA424A*031* | CNPV*3621AL*+UI | 59MN7B080C17**14 | 23200 | 20 | 13 | 9.5 | 26800 | 20000 | 74.63% | 2.36 | 25200 | R-410A
206788668 | 2.88 | Yes | Yes | CARRIER | HRCU-A-CB (Split System: Heat Pump with Remote Outdoor Unit-Air-Source) | Centrally-Ducted | 25VNA436A*031* | CAP**6121AL*+UI | 59MN7B080C17**14 | 34600 | 19.5 | 12 | 9 | 34800 | 25400 | 72.99% | 2 | 30200 | R-410A
206788702 | 2.77 | Yes | Yes | CARRIER | HRCU-A-CB (Split System: Heat Pump with Remote Outdoor Unit-Air-Source) | Centrally-Ducted | 25VNA436A*031* | CNPV*4221AL*+UI | 58TN*A090C17**16 | 33200 | 19.5 | 12 | 9 | 35200 | 26600 | 75.57% | 2 | 32000 | R-410A
213779744 | 2.77 | Yes | Yes | TEMPSTAR | HRCU-A-CB (Split System: Heat Pump with Remote Outdoor Unit-Air-Source) | Centrally-Ducted | TVH837GKA** | EA*4X61L21A*+WALLCON | *96CTN1002122B* | 33200 | 17.5 | 11.7 | 8.5 | 32000 | 24800 | 77.5% | 1.98 | 31200 | R-410A
215674355 | 3.83 | Yes | Yes | BRYANT HEATING AND COOLING SYSTEMS | HRCU-A-CB (Split System: Heat Pump with Remote Outdoor Unit-Air-Source) | Centrally-Ducted | 290VAN048**AA* | CAA**6121AM*+UI | 88*TB48090C17*** | 46000 | 18 | 10 | 9 | 48000 | 33800 | 70.42% | 2.06 | 42000 | R-454B
215674005 | 3.67 | No | No | BRYANT HEATING AND COOLING SYSTEMS | HRCU-A-CB (Split System: Heat Pump with Remote Outdoor Unit-Air-Source) | Centrally-Ducted | 290VAN048**AA* | CAA**4821AM*+UI | 83*CA60100C21*** | 44000 | 17.5 | 9.5 | 9 | 48500 | 34200 | 70.52% | 2.06 | 42500 | R-454B
211389786 | 2.73 | Yes | No | COLEMAN | HRCU-A-CB (Split System: Heat Pump with Remote Outdoor Unit-Air-Source) | Centrally-Ducted | HMH72B341 | XAUB30CXXN1+TXV | TM8Y080B12MP11 | 32800 | 17.5 | 10 | 8.1 | 33000 | 23200 | 70.3% | 2.02 | 26000 | R-410A
211389886 | 2.72 | Yes | No | COLEMAN | HRCU-A-CB (Split System: Heat Pump with Remote Outdoor Unit-Air-Source) | Centrally-Ducted | HMH72B341 | XAFB30CXXN1+TXV | TM8Y060A12MP11 | 32600 | 17.5 | 10 | 8.1 | 33400 | 23400 | 70.06% | 2.02 | 25800 | R-410A
212977644 | 2.02 | Yes | Yes | TEMPSTAR | HRCU-A-CB (Split System: Heat Pump with Remote Outdoor Unit-Air-Source) | Centrally-Ducted | DLCURAH24ABK | EA*4X37L17A* | *80MS(N,L)0451412A* | 24200 | 17 | 10 | 8.5 | 25200 | 22000 | 87.3% | 1.84 | 18700 | R-410A
210598490 | 2.02 | Yes | Yes | ARCOAIRE | HRCU-A-CB (Split System: Heat Pump with Remote Outdoor Unit-Air-Source) | Centrally-Ducted | HVH825GKA2* | EN(A,D,W)4X48L21**+WALLCON | *80CTL0901716A* | 24200 | 17.5 | 11.7 | 8.1 | 21200 | 16500 | 77.83% | 2.02 | 20600 | R-410A
206764298 | 1.93 | Yes | No | CARRIER | HRCU-A-CB (Split System: Heat Pump with Remote Outdoor Unit-Air-Source) | Centrally-Ducted | 25VNA825A*032* | CAP**2417AL*+UI | 58TN*A070C17**16 | 23200 | 16.5 | 10.5 | 8.1 | 22000 | 16800 | 76.36% | 1.9 | 21000 | R-410A
206764314 | 1.95 | Yes | No | CARRIER | HRCU-A-CB (Split System: Heat Pump with Remote Outdoor Unit-Air-Source) | Centrally-Ducted | 25VNA825A*032* | CAP**3017AL*+UI | 58TN*A045C17**12 | 23400 | 16 | 10.5 | 8.1 | 21600 | 16800 | 77.78% | 1.9 | 21000 | R-410A
206764316 | 1.95 | Yes | No | CARRIER | HRCU-A-CB (Split System: Heat Pump with Remote Outdoor Unit-Air-Source) | Centrally-Ducted | 25VNA825A*032* | CAP**3017AL*+UI | 59TN6B060C17**14 | 23400 | 16 | 10.5 | 8.1 | 21600 | 16800 | 77.78% | 1.9 | 20800 | R-410A
213779814 | 2.77 | Yes | Yes | TEMPSTAR | HRCU-A-CB (Split System: Heat Pump with Remote Outdoor Unit-Air-Source) | Centrally-Ducted | TVH837GKA** | EA*4X61L24A*+WALLCON | *96CTN1202422B* | 33200 | 17.5 | 11.7 | 8.5 | 32000 | 24800 | 77.5% | 2 | 31000 | R-410A
212976094 | 1.95 | Yes | Yes | TEMPSTAR | HRCU-A-CB (Split System: Heat Pump with Remote Outdoor Unit-Air-Source) | Centrally-Ducted | DLCURAH24ABK | EN(A,D)4X24L17** | *96VTN0801716B* | 23400 | 16.5 | 10 | 8.5 | 27000 | 24800 | 91.85% | 2.04 | 19500 | R-410A
212977596 | 2.02 | Yes | Yes | TEMPSTAR | HRCU-A-CB (Split System: Heat Pump with Remote Outdoor Unit-Air-Source) | Centrally-Ducted | DLCURAH24ABK | EA*4X25L17A* | *80MS(N,L)0451412A* | 24200 | 17 | 10 | 8.5 | 25200 | 21800 | 86.51% | 1.82 | 18700 | R-410A
206788704 | 2.73 | Yes | Yes | CARRIER | HRCU-A-CB (Split System: Heat Pump with Remote Outdoor Unit-Air-Source) | Centrally-Ducted | 25VNA436A*031* | CNPV*4221AL*+UI | 59MN7B060C21**20 | 32800 | 18.5 | 11.7 | 9 | 35600 | 26800 | 75.28% | 1.96 | 32200 | R-410A
206788720 | 2.83 | Yes | Yes | CARRIER | HRCU-A-CB (Split System: Heat Pump with Remote Outdoor Unit-Air-Source) | Centrally-Ducted | 25VNA436A*031* | CNPV*4824AL*+UI | 58TN*A135C24**22 | 34000 | 19.5 | 12.5 | 9 | 35000 | 26000 | 74.29% | 2.04 | 31200 | R-410A
215674225 | 3.75 | Yes | Yes | BRYANT HEATING AND COOLING SYSTEMS | HRCU-A-CB (Split System: Heat Pump with Remote Outdoor Unit-Air-Source) | Centrally-Ducted | 290VAN048**AA* | CAA**6024AM*+UI | 935CB66100C21*** | 45000 | 18 | 10 | 9 | 47500 | 33400 | 70.32% | 2.08 | 41500 | R-454B
215674275 | 3.75 | Yes | Yes | BRYANT HEATING AND COOLING SYSTEMS | HRCU-A-CB (Split System: Heat Pump with Remote Outdoor Unit-Air-Source) | Centrally-Ducted | 290VAN048**AA* | CAA**6024AM*+UI | 986TD66100C21*** | 45000 | 18 | 10 | 9 | 47500 | 33600 | 70.74% | 2.06 | 41500 | R-454B
206788745 | 2.78 | Yes | Yes | CARRIER | HRCU-A-CB (Split System: Heat Pump with Remote Outdoor Unit-Air-Source) | Centrally-Ducted | 25VNA436A*031* | CSPH*3612AL*+UI | 59TN6B080C17**14 | 33400 | 18 | 11 | 9 | 35400 | 26400 | 74.58% | 2 | 31800 | R-410A
206788822 | 2.8 | Yes | Yes | CARRIER | HRCU-A-CB (Split System: Heat Pump with Remote Outdoor Unit-Air-Source) | Centrally-Ducted | 25VNA436A*031* | CAP**4821AL*+UI | 58CU*A100C21**20 | 33600 | 19 | 11.7 | 9 | 35000 | 25800 | 73.71% | 2.02 | 31000 | R-410A
206788933 | 3.79 | Yes | Yes | CARRIER | HRCU-A-CB (Split System: Heat Pump with Remote Outdoor Unit-Air-Source) | Centrally-Ducted | 25VNA448A*031* | CAP**6121AL*+UI | 59TN6B100C21**22 | 45500 | 21 | 12 | 9.5 | 46000 | 36400 | 79.13% | 2.36 | 43500 | R-410A
206788966 | 3.75 | Yes | Yes | CARRIER | HRCU-A-CB (Split System: Heat Pump with Remote Outdoor Unit-Air-Source) | Centrally-Ducted | 25VNA448A*031* | CSPH*6012AL*+UI | 59CU5A080C21**20 | 45000 | 20.5 | 11.7 | 9 | 46000 | 36200 | 78.7% | 2.34 | 43500 | R-410A
216739134 | 1.88 | Yes | Yes | DAY & NIGHT | HRCU-A-CB (Split System: Heat Pump with Remote Outdoor Unit-Air-Source) | Centrally-Ducted | D5CUHAH24AAK | FMA5X24**AL* |  | 22600 | 17 | 11 | 9 | 21400 | 19500 | 91.12% | 2.1 | 18400 | R-454B
215674315 | 3.83 | Yes | Yes | BRYANT HEATING AND COOLING SYSTEMS | HRCU-A-CB (Split System: Heat Pump with Remote Outdoor Unit-Air-Source) | Centrally-Ducted | 290VAN048**AA* | CAA**6121AM*+UI | 83*CA60100C21*** | 46000 | 17.5 | 10 | 9 | 48000 | 33800 | 70.42% | 2.06 | 42000 | R-454B
206788632 | 2.8 | Yes | Yes | CARRIER | HRCU-A-CB (Split System: Heat Pump with Remote Outdoor Unit-Air-Source) | Centrally-Ducted | 25VNA436A*031* | CAP**4821AL*+UI | 59TN6B080C17**14 | 33600 | 19 | 11.7 | 9 | 35200 | 26000 | 73.86% | 2.02 | 31200 | R-410A
206788633 | 2.78 | Yes | Yes | CARRIER | HRCU-A-CB (Split System: Heat Pump with Remote Outdoor Unit-Air-Source) | Centrally-Ducted | 25VNA436A*031* | CAP**4821AL*+UI | 59MN7B080C17**14 | 33400 | 19 | 11.7 | 9 | 35200 | 26000 | 73.86% | 2.02 | 31200 | R-410A
213297114 | 2.83 | No | No | LUXAIRE | HRCU-A-CB (Split System: Heat Pump with Remote Outdoor Unit-Air-Source) | Centrally-Ducted | HMH72B341 | XAFC48FXXN1+TXV | Z8ES120C16LMPS1 | 34000 | 16.5 | 9.5 | 8.5 | 32800 | 23400 | 71.34% | 2.1 | 25200 | R-410A
213297314 | 2.83 | No | No | LUXAIRE | HRCU-A-CB (Split System: Heat Pump with Remote Outdoor Unit-Air-Source) | Centrally-Ducted | HMH72B341 | XAFC36DBCN1 | Z8ET080C16LMPS1 | 34000 | 18.5 | 9.5 | 8.5 | 33400 | 24200 | 72.46% | 2.14 | 25400 | R-410A
213297589 | 2.83 | No | No | LUXAIRE | HRCU-A-CB (Split System: Heat Pump with Remote Outdoor Unit-Air-Source) | Centrally-Ducted | HMH72B341 | XAFB36DBCN1 | Z8ES100B12SMPS1 | 34000 | 18 | 9.5 | 8.1 | 34000 | 24600 | 72.35% | 2.1 | 25800 | R-410A
213297639 | 2.77 | Yes | No | LUXAIRE | HRCU-A-CB (Split System: Heat Pump with Remote Outdoor Unit-Air-Source) | Centrally-Ducted | HMH72B341 | XAHB36DBCN1 | Z8ES080B12SMPS1 | 33200 | 17.5 | 10 | 8.1 | 32800 | 23000 | 70.12% | 2 | 24600 | R-410A
213297064 | 2.7 | No | No | LUXAIRE | HRCU-A-CB (Split System: Heat Pump with Remote Outdoor Unit-Air-Source) | Centrally-Ducted | HMH72B341 | XAUB30CXXN1+TXV | Z9ES060A10SMPS1 | 32400 | 18.5 | 9.5 | 8.1 | 33000 | 23200 | 70.3% | 2.02 | 25600 | R-410A
213297189 | 2.77 | Yes | Yes | LUXAIRE | HRCU-A-CB (Split System: Heat Pump with Remote Outdoor Unit-Air-Source) | Centrally-Ducted | HMH72B341 | XAFB30CXXN1+TXV | Z8ES040A12SMPS1 | 33200 | 18 | 10 | 8.5 | 33000 | 23400 | 70.91% | 2.06 | 26600 | R-410A
213297339 | 2.83 | No | No | LUXAIRE | HRCU-A-CB (Split System: Heat Pump with Remote Outdoor Unit-Air-Source) | Centrally-Ducted | HMH72B341 | XAFC36DXXN1+TXV | Z8ES100C20LMPS1 | 34000 | 17.5 | 9.5 | 8.5 | 33400 | 24200 | 72.46% | 2.14 | 25400 | R-410A
213297364 | 2.73 | No | No | LUXAIRE | HRCU-A-CB (Split System: Heat Pump with Remote Outdoor Unit-Air-Source) | Centrally-Ducted | HMH72B341 | XAFB30CXXN1+TXV | Z8ES100B12SMPS1 | 32800 | 18 | 9.5 | 8.5 | 33000 | 23200 | 70.3% | 2.04 | 26000 | R-410A
215674455 | 3.83 | Yes | Yes | BRYANT HEATING AND COOLING SYSTEMS | HRCU-A-CB (Split System: Heat Pump with Remote Outdoor Unit-Air-Source) | Centrally-Ducted | 290VAN048**AA* | CAA**6124AM*+UI | 83*CA60080C21*** | 46000 | 18 | 10 | 9 | 47500 | 33600 | 70.74% | 2.08 | 42000 | R-454B
211387639 | 2.83 | Yes | No | COLEMAN | HRCU-A-CB (Split System: Heat Pump with Remote Outdoor Unit-Air-Source) | Centrally-Ducted | HMH72B341 | XAFC36DXXN1+TXV | CP9C080C16MP13 | 34000 | 17.5 | 10 | 8.1 | 33800 | 23800 | 70.41% | 2.08 | 25400 | R-410A
206788647 | 2.82 | Yes | Yes | CARRIER | HRCU-A-CB (Split System: Heat Pump with Remote Outdoor Unit-Air-Source) | Centrally-Ducted | 25VNA436A*031* | CAP**4824AL*+UI | 59MN7B120C24**22 | 33800 | 19.5 | 12 | 9.5 | 34800 | 25800 | 74.14% | 2.04 | 31000 | R-410A
206788666 | 2.88 | Yes | Yes | CARRIER | HRCU-A-CB (Split System: Heat Pump with Remote Outdoor Unit-Air-Source) | Centrally-Ducted | 25VNA436A*031* | CAP**6121AL*+UI | 59TN6B060C17**14 | 34600 | 19 | 11.7 | 9 | 33600 | 25400 | 75.6% | 1.98 | 30400 | R-410A
206788667 | 2.88 | Yes | Yes | CARRIER | HRCU-A-CB (Split System: Heat Pump with Remote Outdoor Unit-Air-Source) | Centrally-Ducted | 25VNA436A*031* | CAP**6121AL*+UI | 59TN6B080C17**14 | 34600 | 19.5 | 12 | 9 | 34800 | 25200 | 72.41% | 2 | 30200 | R-410A
206788682 | 2.9 | Yes | Yes | CARRIER | HRCU-A-CB (Split System: Heat Pump with Remote Outdoor Unit-Air-Source) | Centrally-Ducted | 25VNA436A*031* | CAP**6124AL*+UI | 59MN7B120C24**22 | 34800 | 19.5 | 12.5 | 9 | 34600 | 25200 | 72.83% | 2.02 | 30000 | R-410A
206788750 | 2.8 | Yes | Yes | CARRIER | HRCU-A-CB (Split System: Heat Pump with Remote Outdoor Unit-Air-Source) | Centrally-Ducted | 25VNA436A*031* | CSPH*3612AL*+UI | 59MN7B120C24**22 | 33600 | 18 | 11.7 | 9 | 35200 | 26200 | 74.43% | 2.02 | 31600 | R-410A
211387700 | 2.77 | No | No | COLEMAN | HRCU-A-CB (Split System: Heat Pump with Remote Outdoor Unit-Air-Source) | Centrally-Ducted | HMH72B341 | XAHC36DBCN1 | TM9V080B12MP12 | 33200 | 17 | 9.5 | 8.1 | 33200 | 23400 | 70.48% | 2.02 | 25000 | R-410A
215674305 | 3.83 | Yes | Yes | BRYANT HEATING AND COOLING SYSTEMS | HRCU-A-CB (Split System: Heat Pump with Remote Outdoor Unit-Air-Source) | Centrally-Ducted | 290VAN048**AA* | CAA**6121AM*+UI | 83*CA60080C21*** | 46000 | 18 | 10 | 9 | 47500 | 33600 | 70.74% | 2.08 | 42000 | R-454B
211245590 | 2 | Yes | No | HEIL | HRCU-A-CB (Split System: Heat Pump with Remote Outdoor Unit-Air-Source) | Centrally-Ducted | DLCURAH24ABK | EN(A,D)4X36L21** | *80ES(N,L)0451712A* | 24000 | 16.5 | 10.5 | 8.1 | 26200 | 23000 | 87.79% | 1.9 | 19100 | R-410A
211245333 | 1.98 | Yes | No | HEIL | HRCU-A-CB (Split System: Heat Pump with Remote Outdoor Unit-Air-Source) | Centrally-Ducted | DLCURAH24ABK | EN(A,D)4X36L21** | *96VSN1002120A* | 23800 | 17 | 10.5 | 8.1 | 26000 | 23400 | 90% | 1.94 | 19000 | R-410A
216737480 | 1.85 | Yes | Yes | AIRQUEST | HRCU-A-CB (Split System: Heat Pump with Remote Outdoor Unit-Air-Source) | Centrally-Ducted | D5CUHAH24AAK | ESH5X30M12A* | *92MSN0801716A* | 22200 | 16 | 11 | 8.1 | 20800 | 18700 | 89.9% | 1.9 | 17600 | R-454B
216737378 | 1.87 | Yes | No | AIRQUEST | HRCU-A-CB (Split System: Heat Pump with Remote Outdoor Unit-Air-Source) | Centrally-Ducted | D5CUHAH24AAK | ESH5X30M12A* | *95CSU0601716B* | 22400 | 15.5 | 10.5 | 8.1 | 21000 | 18800 | 89.52% | 1.85 | 17700 | R-454B
216737831 | 1.87 | Yes | No | AIRQUEST | HRCU-A-CB (Split System: Heat Pump with Remote Outdoor Unit-Air-Source) | Centrally-Ducted | D5CUHAH24AAK | ESH5X30M12A* | *96VTN0601716B* | 22400 | 15.5 | 10.5 | 8.1 | 21000 | 18800 | 89.52% | 1.85 | 17700 | R-454B
216738299 | 1.93 | Yes | No | AIRQUEST | HRCU-A-CB (Split System: Heat Pump with Remote Outdoor Unit-Air-Source) | Centrally-Ducted | D5CUHAH24AAK | ESH5X36M12A* | *80CTL1102120B* | 23200 | 15.2 | 10.5 | 8.1 | 21200 | 18800 | 88.68% | 1.9 | 17800 | R-454B
216738935 | 1.92 | Yes | Yes | AIRQUEST | HRCU-A-CB (Split System: Heat Pump with Remote Outdoor Unit-Air-Source) | Centrally-Ducted | D5CUHAH24AAK | ESH5X36M12A* | *97VTN1002122A* | 23000 | 16 | 11 | 8.1 | 21000 | 18600 | 88.57% | 1.85 | 17700 | R-454B
212976751 | 2.52 | No | No | TEMPSTAR | HRCU-A-CB (Split System: Heat Pump with Remote Outdoor Unit-Air-Source) | Centrally-Ducted | DLCURAH30ABK | EA*4X42L24A* | *96VTN1002120B* | 30200 | 15.2 | 9 | 8.1 | 34200 | 27400 | 80.12% | 1.8 | 23600 | R-410A
211387831 | 2.83 | No | No | COLEMAN | HRCU-A-CB (Split System: Heat Pump with Remote Outdoor Unit-Air-Source) | Centrally-Ducted | HMH72B341 | XAFC36DBCN1 | TP9C080B12MP13 | 34000 | 17 | 9.5 | 8.1 | 34000 | 24400 | 71.76% | 2.06 | 25800 | R-410A
211387817 | 2.83 | No | No | COLEMAN | HRCU-A-CB (Split System: Heat Pump with Remote Outdoor Unit-Air-Source) | Centrally-Ducted | HMH72B341 | XAFC36DXXN1+TXV | CP9C080B12MP13 | 34000 | 17 | 9.5 | 8.1 | 34000 | 24400 | 71.76% | 2.06 | 25800 | R-410A
215674245 | 3.75 | Yes | Yes | BRYANT HEATING AND COOLING SYSTEMS | HRCU-A-CB (Split System: Heat Pump with Remote Outdoor Unit-Air-Source) | Centrally-Ducted | 290VAN048**AA* | CAA**6024AM*+UI | 987MC60080C21*** | 45000 | 18 | 10 | 9 | 47500 | 33600 | 70.74% | 2.06 | 42000 | R-454B
206788577 | 2.83 | Yes | Yes | CARRIER | HRCU-A-CB (Split System: Heat Pump with Remote Outdoor Unit-Air-Source) | Centrally-Ducted | 25VNA436A*031* | CAP**3717AL*+UI | 58TN*A070C17**16 | 34000 | 19 | 12 | 9.5 | 35400 | 26200 | 74.01% | 2.02 | 31400 | R-410A
206788584 | 2.85 | Yes | Yes | CARRIER | HRCU-A-CB (Split System: Heat Pump with Remote Outdoor Unit-Air-Source) | Centrally-Ducted | 25VNA436A*031* | CAP**3721AL*+UI | 59MN7B080C17**14 | 34200 | 19 | 11.7 | 9.5 | 35400 | 25800 | 72.88% | 2.02 | 31000 | R-410A
206788595 | 2.73 | Yes | Yes | CARRIER | HRCU-A-CB (Split System: Heat Pump with Remote Outdoor Unit-Air-Source) | Centrally-Ducted | 25VNA436A*031* | CAP**4221AL*+UI | 59TN6B060C17**14 | 32800 | 18.5 | 11 | 9 | 35800 | 26800 | 74.86% | 1.96 | 32200 | R-410A
206788686 | 2.88 | Yes | Yes | CARRIER | HRCU-A-CB (Split System: Heat Pump with Remote Outdoor Unit-Air-Source) | Centrally-Ducted | 25VNA436A*031* | CAP**6124AL*+UI | 59MN7B060C21**20 | 34600 | 19 | 12 | 9 | 34800 | 25200 | 72.41% | 2 | 30200 | R-410A
211260230 | 1.47 | Yes | Yes | AIRQUEST | HRCU-A-CB (Split System: Heat Pump with Remote Outdoor Unit-Air-Source) | Centrally-Ducted | DLCURAH18ABK | EA*4X24L14A* | *80ES(N,L)0701412A* | 17600 | 16 | 10.5 | 8.5 | 18400 | 19100 | 103.8% | 2.3 | 12300 | R-410A
211260296 | 1.49 | Yes | Yes | AIRQUEST | HRCU-A-CB (Split System: Heat Pump with Remote Outdoor Unit-Air-Source) | Centrally-Ducted | DLCURAH18ABK | EA*4X24L17A* | *96VSN0601412A* | 17900 | 16 | 10.5 | 8.5 | 18800 | 19000 | 101.1% | 2.28 | 12500 | R-410A
210597912 | 1.98 | Yes | Yes | HEIL | HRCU-A-CB (Split System: Heat Pump with Remote Outdoor Unit-Air-Source) | Centrally-Ducted | HVH825GKA2* | EA*4X42L24A*+WALLCON | *96CTN1002122A* | 23800 | 16.5 | 11 | 8.1 | 21400 | 16600 | 77.57% | 1.96 | 20600 | R-410A
213297564 | 2.78 | No | No | LUXAIRE | HRCU-A-CB (Split System: Heat Pump with Remote Outdoor Unit-Air-Source) | Centrally-Ducted | HMH72B341 | XAHC36DXXN1+TXV | Z8ES100B12LMPS1 | 33400 | 17.5 | 9.5 | 8.1 | 32800 | 23200 | 70.73% | 2.02 | 24800 | R-410A
213297689 | 2.83 | No | No | LUXAIRE | HRCU-A-CB (Split System: Heat Pump with Remote Outdoor Unit-Air-Source) | Centrally-Ducted | HMH72B341 | XAFC36DXXN1+TXV | Z9ET060B12SMPS1 | 34000 | 18.5 | 9.5 | 8.1 | 33400 | 24000 | 71.86% | 2.06 | 25400 | R-410A
213296864 | 2.83 | No | No | LUXAIRE | HRCU-A-CB (Split System: Heat Pump with Remote Outdoor Unit-Air-Source) | Centrally-Ducted | HMH72B341 | XAFC36DBCN1 | Z8ES120C20SMPS1 | 34000 | 17.5 | 9.5 | 8.5 | 34000 | 24600 | 72.35% | 2.12 | 25800 | R-410A
213296964 | 2.78 | Yes | No | LUXAIRE | HRCU-A-CB (Split System: Heat Pump with Remote Outdoor Unit-Air-Source) | Centrally-Ducted | HMH72B341 | XAHC36DBCN1 | Z8ES080B12SMPS1 | 33400 | 17.5 | 10 | 8.1 | 32800 | 23000 | 70.12% | 2.02 | 24600 | R-410A
213297014 | 2.83 | No | No | LUXAIRE | HRCU-A-CB (Split System: Heat Pump with Remote Outdoor Unit-Air-Source) | Centrally-Ducted | HMH72B341 | XAFB36DXXN1+TXV | Z9ET080B12SMPS1 | 34000 | 18.5 | 9.5 | 8.1 | 33400 | 24200 | 72.46% | 2.08 | 25600 | R-410A
214398348 | 1.92 | Yes | Yes | LUXAIRE | HRCU-A-CB (Split System: Heat Pump with Remote Outdoor Unit-Air-Source) | Centrally-Ducted | HH824E2S11 | CTF36B5ADS1+JMC12B2SN1 |  | 23000 | 19 | 12 | 9.5 | 23000 | 18500 | 80.43% | 2 | 18200 | R-454B
215673995 | 3.71 | No | No | BRYANT HEATING AND COOLING SYSTEMS | HRCU-A-CB (Split System: Heat Pump with Remote Outdoor Unit-Air-Source) | Centrally-Ducted | 290VAN048**AA* | CAA**4821AM*+UI | 83*CA60080C21*** | 44500 | 18 | 9.5 | 9 | 48500 | 34000 | 70.1% | 2.06 | 42500 | R-454B
211393881 | 2.77 | No | No | COLEMAN | HRCU-A-CB (Split System: Heat Pump with Remote Outdoor Unit-Air-Source) | Centrally-Ducted | HMH72B341 | XAHC48FXXN1+TXV | TM9Y100C16MP11 | 33200 | 17 | 9 | 8.1 | 32400 | 23600 | 72.84% | 2.02 | 25200 | R-410A
211394458 | 2.77 | No | No | COLEMAN | HRCU-A-CB (Split System: Heat Pump with Remote Outdoor Unit-Air-Source) | Centrally-Ducted | HMH72B341 | XAHC48FXXN1+TXV | TM9V100C20MP12 | 33200 | 17 | 9 | 8.5 | 32000 | 23400 | 73.12% | 2.04 | 25000 | R-410A
211392697 | 2.73 | No | No | COLEMAN | HRCU-A-CB (Split System: Heat Pump with Remote Outdoor Unit-Air-Source) | Centrally-Ducted | HMH72B341 | XAFB30CXXN1+TXV | TMLE060A12MP11 | 32800 | 17.5 | 9.5 | 8.1 | 33400 | 23400 | 70.06% | 2.02 | 26200 | R-410A
211392997 | 2.72 | No | No | COLEMAN | HRCU-A-CB (Split System: Heat Pump with Remote Outdoor Unit-Air-Source) | Centrally-Ducted | HMH72B341 | XAHC30CXXN1+TXV | TL9E100C20UH11 | 32600 | 16.5 | 9.5 | 8.1 | 32800 | 23000 | 70.12% | 2.02 | 26000 | R-410A
211393529 | 2.83 | Yes | No | COLEMAN | HRCU-A-CB (Split System: Heat Pump with Remote Outdoor Unit-Air-Source) | Centrally-Ducted | HMH72B341 | XAFB36DXXN1+TXV | TL8E060A12UH11 | 34000 | 18 | 10 | 8.1 | 33800 | 23800 | 70.41% | 2.06 | 25400 | R-410A
206788801 | 2.88 | Yes | Yes | CARRIER | HRCU-A-CB (Split System: Heat Pump with Remote Outdoor Unit-Air-Source) | Centrally-Ducted | 25VNA436A*031* | CSPH*6012AL*+UI | 58TN*A090C17**16 | 34600 | 19.5 | 12 | 9 | 34600 | 25200 | 72.83% | 2.04 | 30200 | R-410A
206788864 | 2.78 | Yes | Yes | CARRIER | HRCU-A-CB (Split System: Heat Pump with Remote Outdoor Unit-Air-Source) | Centrally-Ducted | 25VNA436A*031* | CSPH*3612AL*+UI | 59CU5A060C17**16 | 33400 | 18 | 11 | 9 | 35600 | 26400 | 74.16% | 2 | 31800 | R-410A
206788866 | 2.82 | Yes | Yes | CARRIER | HRCU-A-CB (Split System: Heat Pump with Remote Outdoor Unit-Air-Source) | Centrally-Ducted | 25VNA436A*031* | CSPH*3612AL*+UI | 59CU5A100C21**22 | 33800 | 18.5 | 11.7 | 9 | 35200 | 26200 | 74.43% | 2.02 | 31600 | R-410A
214397554 | 1.92 | Yes | Yes | LUXAIRE | HRCU-A-CB (Split System: Heat Pump with Remote Outdoor Unit-Air-Source) | Centrally-Ducted | HH824E2S11 | CTM30B5ACS1 | TM8V080B12MP12 | 23000 | 17 | 12 | 9.5 | 23000 | 17900 | 77.83% | 2 | 18100 | R-454B
210598292 | 2.02 | Yes | Yes | HEIL | HRCU-A-CB (Split System: Heat Pump with Remote Outdoor Unit-Air-Source) | Centrally-Ducted | HVH825GKA2* | EHD4X48AAL+WALLCON | *96CTN1202422A* | 24200 | 16.5 | 11 | 8.1 | 21200 | 16600 | 78.3% | 2.02 | 20600 | R-410A
210598308 | 2.02 | Yes | Yes | HEIL | HRCU-A-CB (Split System: Heat Pump with Remote Outdoor Unit-Air-Source) | Centrally-Ducted | HVH825GKA2* | EHD4X48AAL+WALLCON | *97CMN1002122A* | 24200 | 16 | 11 | 8.1 | 21200 | 16700 | 78.77% | 2.04 | 20600 | R-410A
210598360 | 2.02 | Yes | Yes | HEIL | HRCU-A-CB (Split System: Heat Pump with Remote Outdoor Unit-Air-Source) | Centrally-Ducted | HVH825GKA2* | EN(A,D)4X48L24**+WALLCON | *80CTL1352422A* | 24200 | 17 | 11.5 | 8.1 | 21400 | 16600 | 77.57% | 2.02 | 20600 | R-410A
213298074 | 2.83 | Yes | Yes | LUXAIRE | HRCU-A-CB (Split System: Heat Pump with Remote Outdoor Unit-Air-Source) | Centrally-Ducted | HMH72B341 | XAUB36DXXN1+TXV | Z8ES040A12SMPS1 | 34000 | 18 | 10 | 8.5 | 33400 | 24200 | 72.46% | 2.1 | 25600 | R-410A
213298099 | 2.83 | Yes | Yes | LUXAIRE | HRCU-A-CB (Split System: Heat Pump with Remote Outdoor Unit-Air-Source) | Centrally-Ducted | HMH72B341 | XAFB36DXXN1+JMET12BS2N1+TXV |  | 34000 | 18.5 | 10.5 | 8.5 | 33800 | 23800 | 70.41% | 2.12 | 25200 | R-410A
213296814 | 2.65 | No | No | LUXAIRE | HRCU-A-CB (Split System: Heat Pump with Remote Outdoor Unit-Air-Source) | Centrally-Ducted | HMH72B341 | XAHC30CXXN1+TXV | Z9ES080B12SMPS1 | 31800 | 16.5 | 9.5 | 8.1 | 32200 | 22600 | 70.19% | 1.98 | 25000 | R-410A
211386151 | 2.83 | No | No | COLEMAN | HRCU-A-CB (Split System: Heat Pump with Remote Outdoor Unit-Air-Source) | Centrally-Ducted | HMH72B341 | XAFC48FBCN1 | TL9E100C20UH11 | 34000 | 15.5 | 9.5 | 8.5 | 32400 | 23800 | 73.46% | 2.08 | 25400 | R-410A
211386196 | 2.77 | No | No | COLEMAN | HRCU-A-CB (Split System: Heat Pump with Remote Outdoor Unit-Air-Source) | Centrally-Ducted | HMH72B341 | XAHD48FBCN1 | TL9E080C16UH11 | 33200 | 16 | 9 | 8.1 | 32400 | 23600 | 72.84% | 2.04 | 25200 | R-410A
211386444 | 2.83 | No | No | COLEMAN | HRCU-A-CB (Split System: Heat Pump with Remote Outdoor Unit-Air-Source) | Centrally-Ducted | HMH72B341 | XAFC48FBCN1 | TL8E100C20UH11 | 34000 | 16.5 | 9.5 | 8.5 | 32400 | 23800 | 73.46% | 2.1 | 25400 | R-410A
211386887 | 2.78 | No | No | COLEMAN | HRCU-A-CB (Split System: Heat Pump with Remote Outdoor Unit-Air-Source) | Centrally-Ducted | HMH72B341 | XAHC36DBCN1 | TM9Y080B12MP11 | 33400 | 17.5 | 9.5 | 8.1 | 33600 | 24000 | 71.43% | 2.02 | 25400 | R-410A
213298024 | 2.83 | Yes | Yes | LUXAIRE | HRCU-A-CB (Split System: Heat Pump with Remote Outdoor Unit-Air-Source) | Centrally-Ducted | HMH72B341 | XAFC36DXXN1+TXV | Z8ES080C16LMPS1 | 34000 | 18 | 10 | 8.5 | 33400 | 24200 | 72.46% | 2.14 | 25400 | R-410A
213297649 | 2.77 | Yes | No | LUXAIRE | HRCU-A-CB (Split System: Heat Pump with Remote Outdoor Unit-Air-Source) | Centrally-Ducted | HMH72B341 | XAHB36DXXN1+TXV | Z8ES040A12SMPS1 | 33200 | 17.5 | 10 | 8.1 | 32800 | 23000 | 70.12% | 2.02 | 24600 | R-410A
213297674 | 2.82 | Yes | Yes | LUXAIRE | HRCU-A-CB (Split System: Heat Pump with Remote Outdoor Unit-Air-Source) | Centrally-Ducted | HMH72B341 | XAFC30CXXN1+JMET12CS2N1+TXV |  | 33800 | 18.5 | 10 | 8.5 | 33000 | 23200 | 70.3% | 2.08 | 26400 | R-410A
213297699 | 2.83 | No | No | LUXAIRE | HRCU-A-CB (Split System: Heat Pump with Remote Outdoor Unit-Air-Source) | Centrally-Ducted | HMH72B341 | XAHC36DXXN1+TXV | Z9ES080C20SMPS1 | 34000 | 17 | 9.5 | 8.1 | 33400 | 23600 | 70.66% | 2.06 | 25000 | R-410A
213297624 | 2.83 | Yes | Yes | LUXAIRE | HRCU-A-CB (Split System: Heat Pump with Remote Outdoor Unit-Air-Source) | Centrally-Ducted | HMH72B341 | XAHC36DBCN1 | Z8ES080C16LMPS1 | 34000 | 17.5 | 10 | 8.5 | 33400 | 23600 | 70.66% | 2.08 | 25000 | R-410A
213297949 | 2.83 | No | No | LUXAIRE | HRCU-A-CB (Split System: Heat Pump with Remote Outdoor Unit-Air-Source) | Centrally-Ducted | HMH72B341 | XAFD48FBCN1 | Z8ES120C16SMPS1 | 34000 | 16.5 | 9.5 | 8.5 | 32800 | 23400 | 71.34% | 2.1 | 25200 | R-410A
213781014 | 2.65 | Yes | Yes | TEMPSTAR | HRCU-A-CB (Split System: Heat Pump with Remote Outdoor Unit-Air-Source) | Centrally-Ducted | TVH837GKA2* | EA*4X42L21A*+WALLCON | *80CTL1102120B* | 31800 | 17 | 11 | 8.1 | 32800 | 24200 | 73.78% | 1.88 | 31200 | R-410A
214573641 | 2.62 | Yes | No | AIRQUEST | HRCU-A-CB (Split System: Heat Pump with Remote Outdoor Unit-Air-Source) | Centrally-Ducted | HVH837GKA2* | EA*4X36L21A*+WALLCON | *97CMN0602120B* | 31400 | 17 | 10.5 | 8.1 | 33200 | 24400 | 73.49% | 1.84 | 31400 | R-410A
211387760 | 2.77 | No | No | COLEMAN | HRCU-A-CB (Split System: Heat Pump with Remote Outdoor Unit-Air-Source) | Centrally-Ducted | HMH72B341 | XAHB36DBCN1 | TM9V080B12MP12 | 33200 | 16.5 | 9.5 | 8.1 | 33400 | 23600 | 70.66% | 2 | 25200 | R-410A
211387796 | 2.67 | No | No | COLEMAN | HRCU-A-CB (Split System: Heat Pump with Remote Outdoor Unit-Air-Source) | Centrally-Ducted | HMH72B341 | XAHB30CXXN1+TXV | CP9C080B12MP13 | 32000 | 16.5 | 9 | 8.1 | 33400 | 23400 | 70.06% | 1.98 | 26200 | R-410A
214574461 | 2.62 | Yes | Yes | AIRQUEST | HRCU-A-CB (Split System: Heat Pump with Remote Outdoor Unit-Air-Source) | Centrally-Ducted | HVH837GKA2* | EN(A,D)4X36L21**+WALLCON | *95CSU0802120B* | 31400 | 16.5 | 11 | 8.1 | 33200 | 24200 | 72.89% | 1.82 | 31200 | R-410A
214574561 | 2.65 | Yes | Yes | AIRQUEST | HRCU-A-CB (Split System: Heat Pump with Remote Outdoor Unit-Air-Source) | Centrally-Ducted | HVH837GKA2* | EN(A,D,W)4X42L21**+WALLCON | *96CTN0802120B* | 31800 | 17 | 11.5 | 8.1 | 33000 | 24400 | 73.94% | 1.9 | 31200 | R-410A
211387191 | 2.8 | No | No | COLEMAN | HRCU-A-CB (Split System: Heat Pump with Remote Outdoor Unit-Air-Source) | Centrally-Ducted | HMH72B341 | XAFB36DXXN1+TXV | TM9Y060B12MP11 | 33600 | 16.5 | 9.5 | 8.5 | 33400 | 23600 | 70.66% | 2.04 | 25200 | R-410A
211387528 | 2.83 | Yes | Yes | COLEMAN | HRCU-A-CB (Split System: Heat Pump with Remote Outdoor Unit-Air-Source) | Centrally-Ducted | HMH72B341 | XAFC36DBCN1 | TM9V100C16MP12 | 34000 | 17.5 | 10 | 8.5 | 34000 | 24000 | 70.59% | 2.1 | 25400 | R-410A
211385837 | 2.78 | No | No | COLEMAN | HRCU-A-CB (Split System: Heat Pump with Remote Outdoor Unit-Air-Source) | Centrally-Ducted | HMH72B341 | XAFC48FXXN1+TXV | TMLE080C16MP11 | 33400 | 17 | 9.5 | 8.5 | 32200 | 23400 | 72.67% | 2.06 | 25200 | R-410A
206788763 | 2.82 | Yes | Yes | CARRIER | HRCU-A-CB (Split System: Heat Pump with Remote Outdoor Unit-Air-Source) | Centrally-Ducted | 25VNA436A*031* | CSPH*4212AL*+UI | 59MN7B080C17**14 | 33800 | 18 | 11.5 | 9 | 35400 | 26200 | 74.01% | 2.02 | 31400 | R-410A
206788845 | 2.88 | Yes | Yes | CARRIER | HRCU-A-CB (Split System: Heat Pump with Remote Outdoor Unit-Air-Source) | Centrally-Ducted | 25VNA436A*031* | CAP**3721AL*+UI | 59CU5A100C21**22 | 34600 | 19.5 | 12.5 | 9.5 | 35000 | 25600 | 73.14% | 2.06 | 30800 | R-410A
206788854 | 2.78 | Yes | Yes | CARRIER | HRCU-A-CB (Split System: Heat Pump with Remote Outdoor Unit-Air-Source) | Centrally-Ducted | 25VNA436A*031* | CAP**4821AL*+UI | 59CU5A060C17**16 | 33400 | 19 | 11 | 9 | 35200 | 26000 | 73.86% | 2.02 | 31200 | R-410A
206788861 | 2.77 | Yes | Yes | CARRIER | HRCU-A-CB (Split System: Heat Pump with Remote Outdoor Unit-Air-Source) | Centrally-Ducted | 25VNA436A*031* | CNPV*4221AL*+UI | 59CU5A100C21**22 | 33200 | 19 | 12 | 9 | 35200 | 26600 | 75.57% | 2 | 32000 | R-410A
206788872 | 2.85 | Yes | Yes | CARRIER | HRCU-A-CB (Split System: Heat Pump with Remote Outdoor Unit-Air-Source) | Centrally-Ducted | 25VNA436A*031* | CSPH*4812AL*+UI | 59CU5A100C21**22 | 34200 | 19 | 12 | 9 | 35000 | 25800 | 73.71% | 2.06 | 31000 | R-410A
213781064 | 2.63 | Yes | No | TEMPSTAR | HRCU-A-CB (Split System: Heat Pump with Remote Outdoor Unit-Air-Source) | Centrally-Ducted | TVH837GKA2* | EA*4X42L21A*+WALLCON | *96CTN0601714B* | 31600 | 16.5 | 10.5 | 8.1 | 33200 | 24600 | 74.1% | 1.86 | 31400 | R-410A
210598467 | 2.02 | Yes | Yes | HEIL | HRCU-A-CB (Split System: Heat Pump with Remote Outdoor Unit-Air-Source) | Centrally-Ducted | HVH825GKA2* | EN(A,D,W)4X48L21**+WALLCON | *80CSU0401712A* | 24200 | 17.5 | 11.5 | 8.1 | 21200 | 16600 | 78.3% | 2.02 | 20600 | R-410A
210598551 | 2 | Yes | Yes | HEIL | HRCU-A-CB (Split System: Heat Pump with Remote Outdoor Unit-Air-Source) | Centrally-Ducted | HVH825GKA2* | END4X42L17**+WALLCON | *80CTL0901716A* | 24000 | 17 | 11.5 | 8.1 | 21400 | 16600 | 77.57% | 2 | 20600 | R-410A
213296904 | 2.83 | No | No | LUXAIRE | HRCU-A-CB (Split System: Heat Pump with Remote Outdoor Unit-Air-Source) | Centrally-Ducted | HMH72B341 | XAFC36DBCN1 | Z8ES100C16SMPS1 | 34000 | 18 | 9.5 | 8.5 | 33400 | 24400 | 73.05% | 2.12 | 25800 | R-410A
213296949 | 2.83 | Yes | Yes | LUXAIRE | HRCU-A-CB (Split System: Heat Pump with Remote Outdoor Unit-Air-Source) | Centrally-Ducted | HMH72B341 | XAFC36DBCN1 | Z8ES080C20LMPS1 | 34000 | 18 | 10 | 8.5 | 33400 | 24400 | 73.05% | 2.12 | 25800 | R-410A
213297249 | 2.78 | No | No | LUXAIRE | HRCU-A-CB (Split System: Heat Pump with Remote Outdoor Unit-Air-Source) | Centrally-Ducted | HMH72B341 | XAFB36DBCN1 | Z9ET040A10SMPS1 | 33400 | 17.5 | 9.5 | 8.5 | 33000 | 23200 | 70.3% | 1.98 | 25800 | R-410A
213296804 | 2.83 | No | No | LUXAIRE | HRCU-A-CB (Split System: Heat Pump with Remote Outdoor Unit-Air-Source) | Centrally-Ducted | HMH72B341 | XAFC36DXXN1+TXV | Z9ES100C16SMPS1 | 34000 | 16.5 | 9.5 | 8.1 | 33400 | 24000 | 71.86% | 2.08 | 25400 | R-410A
210598064 | 2.02 | Yes | Yes | HEIL | HRCU-A-CB (Split System: Heat Pump with Remote Outdoor Unit-Air-Source) | Centrally-Ducted | HVH825GKA2* | EA*4X48L24A*+WALLCON | *80CTL1352422A* | 24200 | 17 | 11 | 8.1 | 21000 | 16500 | 78.57% | 2.02 | 20400 | R-410A
210598164 | 2.02 | Yes | No | HEIL | HRCU-A-CB (Split System: Heat Pump with Remote Outdoor Unit-Air-Source) | Centrally-Ducted | HVH825GKA2* | EHD4X42AAL+WALLCON | *80CSU1002120A* | 24200 | 16 | 10.5 | 8.1 | 21400 | 16700 | 78.04% | 2 | 20600 | R-410A
210598180 | 2.02 | Yes | Yes | HEIL | HRCU-A-CB (Split System: Heat Pump with Remote Outdoor Unit-Air-Source) | Centrally-Ducted | HVH825GKA2* | EHD4X42AAL+WALLCON | *80CTL0901716A* | 24200 | 16.5 | 11 | 8.1 | 21200 | 16500 | 77.83% | 2.02 | 20600 | R-410A
210598196 | 2.02 | Yes | Yes | HEIL | HRCU-A-CB (Split System: Heat Pump with Remote Outdoor Unit-Air-Source) | Centrally-Ducted | HVH825GKA2* | EHD4X42AAL+WALLCON | *95CSU1002122A* | 24200 | 16 | 11 | 8.1 | 21400 | 16600 | 77.57% | 2 | 20600 | R-410A
210598248 | 2.02 | Yes | No | HEIL | HRCU-A-CB (Split System: Heat Pump with Remote Outdoor Unit-Air-Source) | Centrally-Ducted | HVH825GKA2* | EHD4X48AAL+WALLCON | *80CTL0451712A* | 24200 | 16 | 10.5 | 8.1 | 21400 | 16700 | 78.04% | 2 | 20800 | R-410A
210598380 | 2 | Yes | Yes | HEIL | HRCU-A-CB (Split System: Heat Pump with Remote Outdoor Unit-Air-Source) | Centrally-Ducted | HVH825GKA2* | EN(A,D)4X48L24**+WALLCON | *97CMN0602120A* | 24000 | 16.5 | 11 | 8.1 | 21400 | 16700 | 78.04% | 2 | 20600 | R-410A
210598499 | 2.02 | Yes | Yes | HEIL | HRCU-A-CB (Split System: Heat Pump with Remote Outdoor Unit-Air-Source) | Centrally-Ducted | HVH825GKA2* | EN(A,D,W)4X48L21**+WALLCON | *95CSU1002122A* | 24200 | 17 | 11.5 | 8.1 | 21200 | 16600 | 78.3% | 2.02 | 20600 | R-410A
212975110 | 1.45 | Yes | Yes | TEMPSTAR | HRCU-A-CB (Split System: Heat Pump with Remote Outdoor Unit-Air-Source) | Centrally-Ducted | DLCURAH18ABK | EA*4X30L17A* | *96VTN0401712B* | 17400 | 16 | 10.5 | 8.5 | 18000 | 19200 | 106.7% | 2.3 | 12500 | R-410A
216679381 | 1.93 | Yes | Yes | DAY & NIGHT | HRCU-A-CB (Split System: Heat Pump with Remote Outdoor Unit-Air-Source) | Centrally-Ducted | DLCURAH24ABK | EA*4X24L17A* | *97VTN0601716A* | 23200 | 16.5 | 10 | 9.5 | 26400 | 25400 | 96.21% | 2.08 | 19200 | R-410A
216680533 | 1.95 | Yes | Yes | DAY & NIGHT | HRCU-A-CB (Split System: Heat Pump with Remote Outdoor Unit-Air-Source) | Centrally-Ducted | DLCURAH24ABK | EA*4X36L17A* | *97VTN0801716A* | 23400 | 17 | 10 | 9 | 25600 | 23400 | 91.41% | 1.84 | 18800 | R-410A
211389315 | 2.83 | No | No | COLEMAN | HRCU-A-CB (Split System: Heat Pump with Remote Outdoor Unit-Air-Source) | Centrally-Ducted | HMH72B341 | XAHC36DBCN1 | TM8Y100C20MP11 | 34000 | 17 | 9.5 | 8.1 | 33800 | 24200 | 71.6% | 2.08 | 25400 | R-410A
214398111 | 2.73 | Yes | Yes | LUXAIRE | HRCU-A-CB (Split System: Heat Pump with Remote Outdoor Unit-Air-Source) | Centrally-Ducted | HH836E2S11 | CTM36B5CDS1 | TM8V080B12MP12 | 32800 | 17 | 11 | 8.5 | 30800 | 25200 | 81.82% | 2 | 27200 | R-454B
214398143 | 2.77 | Yes | Yes | LUXAIRE | HRCU-A-CB (Split System: Heat Pump with Remote Outdoor Unit-Air-Source) | Centrally-Ducted | HH836E2S11 | CTM36C5CDS1 | TM9Y080C16MP11 | 33200 | 18 | 11 | 9 | 31200 | 25200 | 80.77% | 2 | 27200 | R-454B
206764318 | 1.93 | Yes | No | CARRIER | HRCU-A-CB (Split System: Heat Pump with Remote Outdoor Unit-Air-Source) | Centrally-Ducted | 25VNA825A*032* | CAP**3017AL*+UI | 59MN7B060C17**14 | 23200 | 16 | 10.5 | 8.1 | 21600 | 16900 | 78.24% | 1.9 | 21000 | R-410A
206764354 | 2.03 | Yes | Yes | CARRIER | HRCU-A-CB (Split System: Heat Pump with Remote Outdoor Unit-Air-Source) | Centrally-Ducted | 25VNA825A*032* | CAP**3721AL*+UI | 58TN*A070C17**16 | 24400 | 17 | 11 | 8.5 | 21200 | 16600 | 78.3% | 2.02 | 20600 | R-410A
206764463 | 2.02 | Yes | Yes | CARRIER | HRCU-A-CB (Split System: Heat Pump with Remote Outdoor Unit-Air-Source) | Centrally-Ducted | 25VNA825A*032* | CSPH*3612AL*+UI | 58TN*A090C17**16 | 24200 | 16.5 | 11 | 8.1 | 21400 | 16600 | 77.57% | 2 | 20600 | R-410A
206764527 | 1.98 | Yes | No | CARRIER | HRCU-A-CB (Split System: Heat Pump with Remote Outdoor Unit-Air-Source) | Centrally-Ducted | 25VNA825A*032* | CSPH*3012AL*+UI | 59CU5A080C21**20 | 23800 | 16 | 10.5 | 8.1 | 21800 | 16700 | 76.61% | 1.98 | 21000 | R-410A
211228095 | 2.98 | Yes | No | HEIL | HRCU-A-CB (Split System: Heat Pump with Remote Outdoor Unit-Air-Source) | Centrally-Ducted | DLCURAH36ABK | EA*4X42L24A* | *95ESU1002120A* | 35800 | 16 | 10 | 8.1 | 38500 | 35000 | 90.91% | 1.9 | 29400 | R-410A
211397468 | 2.8 | No | No | COLEMAN | HRCU-A-CB (Split System: Heat Pump with Remote Outdoor Unit-Air-Source) | Centrally-Ducted | HMH72B341 | XAHC48FBCN1 | TMLV100C16MP12 | 33600 | 16.5 | 9 | 8.5 | 32400 | 23800 | 73.46% | 2.06 | 25400 | R-410A
206788334 | 1.95 | Yes | Yes | CARRIER | HRCU-A-CB (Split System: Heat Pump with Remote Outdoor Unit-Air-Source) | Centrally-Ducted | 25VNA424A*031* | CAP**3617AL*+UI | 58TN*A070C14**12 | 23400 | 21 | 13.5 | 10.5 | 26600 | 19800 | 74.44% | 2.42 | 24800 | R-410A
213781464 | 2.7 | Yes | Yes | TEMPSTAR | HRCU-A-CB (Split System: Heat Pump with Remote Outdoor Unit-Air-Source) | Centrally-Ducted | TVH837GKA2* | EA*4X48L24A*+WALLCON | *96CTN1202422B* | 32400 | 17 | 11 | 8.5 | 32400 | 24800 | 76.54% | 1.98 | 31200 | R-410A
206764883 | 2.62 | Yes | Yes | CARRIER | HRCU-A-CB (Split System: Heat Pump with Remote Outdoor Unit-Air-Source) | Centrally-Ducted | 25VNA837A*031* | CAP**3617AL*+UI | 58TN*A070C14**12 | 31400 | 17.5 | 11 | 8.1 | 33400 | 24400 | 73.05% | 1.84 | 31400 | R-410A
206764884 | 2.63 | Yes | Yes | CARRIER | HRCU-A-CB (Split System: Heat Pump with Remote Outdoor Unit-Air-Source) | Centrally-Ducted | 25VNA837A*031* | CAP**3617AL*+UI | 58TN*A090C17**16 | 31600 | 17.5 | 11 | 8.1 | 33200 | 24200 | 72.89% | 1.86 | 31200 | R-410A
206764331 | 1.97 | Yes | Yes | CARRIER | HRCU-A-CB (Split System: Heat Pump with Remote Outdoor Unit-Air-Source) | Centrally-Ducted | 25VNA825A*032* | CAP**3621AL*+UI | 58TN*A070C17**16 | 23600 | 16.5 | 11 | 8.1 | 21400 | 16600 | 77.57% | 1.94 | 20800 | R-410A
206764367 | 2.03 | Yes | Yes | CARRIER | HRCU-A-CB (Split System: Heat Pump with Remote Outdoor Unit-Air-Source) | Centrally-Ducted | 25VNA825A*032* | CAP**3721AL*+UI | 59MN7B060C21**20 | 24400 | 16.5 | 11 | 8.1 | 21200 | 16700 | 78.77% | 2.02 | 20600 | R-410A
211387865 | 2.73 | No | No | COLEMAN | HRCU-A-CB (Split System: Heat Pump with Remote Outdoor Unit-Air-Source) | Centrally-Ducted | HMH72B341 | XAFC30CXXN1+TXV | CP9C080B12MP13 | 32800 | 17 | 9.5 | 8.1 | 33600 | 23600 | 70.24% | 2.02 | 26600 | R-410A
214242511 | 1.93 | Yes | No | DAY & NIGHT | HRCU-A-CB (Split System: Heat Pump with Remote Outdoor Unit-Air-Source) | Centrally-Ducted | CVH825GKA2* | EN(A,D)4X24L17**+WALLCON | *96CTN0801714B* | 23200 | 16 | 10.5 | 8.1 | 22000 | 16900 | 76.82% | 1.92 | 21200 | R-410A
214242811 | 1.95 | Yes | No | DAY & NIGHT | HRCU-A-CB (Split System: Heat Pump with Remote Outdoor Unit-Air-Source) | Centrally-Ducted | CVH825GKA2* | EN(A,D)4X36L21**+WALLCON | *97CMN0801714B* | 23400 | 16.5 | 10.5 | 8.1 | 21600 | 16700 | 77.31% | 1.92 | 20800 | R-410A
211206919 | 3.63 | Yes | Yes | COLEMAN | HRCU-A-CB (Split System: Heat Pump with Remote Outdoor Unit-Air-Source) | Centrally-Ducted | HC20B4821 | XAMC48HE3N1+CC | TP9C100C20MP13 | 43500 | 19 | 11.7 | 9 | 44500 | 36400 | 81.8% | 2.14 | 41500 | R-410A
211206960 | 3.63 | Yes | Yes | COLEMAN | HRCU-A-CB (Split System: Heat Pump with Remote Outdoor Unit-Air-Source) | Centrally-Ducted | HC20B4821 | XAMC48HE3N1+CC | TMLV120C20MP12 | 43500 | 19 | 12 | 9 | 44500 | 36200 | 81.35% | 2.14 | 41500 | R-410A
211206912 | 4.33 | Yes | Yes | COLEMAN | HRCU-A-CB (Split System: Heat Pump with Remote Outdoor Unit-Air-Source) | Centrally-Ducted | HC20B6021 | XAMC60HE4N1+CC | CP9C100C20MP13 | 52000 | 18 | 11 | 8.5 | 55000 | 42000 | 76.36% | 2.16 | 47000 | R-410A
206788904 | 3.75 | Yes | Yes | CARRIER | HRCU-A-CB (Split System: Heat Pump with Remote Outdoor Unit-Air-Source) | Centrally-Ducted | 25VNA448A*031* | CAP**6024AL*+UI | 58TN*A135C24**22 | 45000 | 21.5 | 12.5 | 9.5 | 45500 | 36000 | 79.12% | 2.36 | 43000 | R-410A
211387740 | 2.77 | No | No | COLEMAN | HRCU-A-CB (Split System: Heat Pump with Remote Outdoor Unit-Air-Source) | Centrally-Ducted | HMH72B341 | XAHB36DXXN1+TXV | TM9V080B12MP12 | 33200 | 16.5 | 9.5 | 8.1 | 33400 | 23600 | 70.66% | 2 | 25200 | R-410A
206788929 | 3.67 | Yes | Yes | CARRIER | HRCU-A-CB (Split System: Heat Pump with Remote Outdoor Unit-Air-Source) | Centrally-Ducted | 25VNA448A*031* | CAP**4824AL*+UI | 59TN6B120C24**22 | 44000 | 21 | 12 | 9.5 | 46500 | 36200 | 77.85% | 2.28 | 43500 | R-410A
213771721 | 2 | Yes | Yes | DAY & NIGHT | HRCU-A-CB (Split System: Heat Pump with Remote Outdoor Unit-Air-Source) | Centrally-Ducted | CVH825GKA2* | EA*4X48L24A*+WALLCON | *97CMN1202422B* | 24000 | 16.5 | 11 | 8.1 | 21000 | 16500 | 78.57% | 2.02 | 20400 | R-410A
211390729 | 2.8 | No | No | COLEMAN | HRCU-A-CB (Split System: Heat Pump with Remote Outdoor Unit-Air-Source) | Centrally-Ducted | HMH72B341 | XAFB36DBCN1 | TM8V080B12MP12 | 33600 | 17 | 9.5 | 8.1 | 33600 | 23600 | 70.24% | 2.02 | 25400 | R-410A
211389908 | 2.83 | No | No | COLEMAN | HRCU-A-CB (Split System: Heat Pump with Remote Outdoor Unit-Air-Source) | Centrally-Ducted | HMH72B341 | XAHC36DXXN1+TXV | TM8V100C16MP12 | 34000 | 17 | 9.5 | 8.1 | 34000 | 24600 | 72.35% | 2.08 | 25600 | R-410A
212973531 | 1.93 | Yes | Yes | TEMPSTAR | HRCU-A-CB (Split System: Heat Pump with Remote Outdoor Unit-Air-Source) | Centrally-Ducted | DLCURAH24ABK | EA*4X24L14A* | *96VSN0601412B* | 23200 | 16.5 | 10 | 8.5 | 26800 | 26800 | 100% | 2.28 | 19400 | R-410A
212973851 | 1.95 | Yes | Yes | TEMPSTAR | HRCU-A-CB (Split System: Heat Pump with Remote Outdoor Unit-Air-Source) | Centrally-Ducted | DLCURAH24ABK | EA*4X30L17A* | *96VSN0801716B* | 23400 | 17 | 10 | 8.5 | 26200 | 24200 | 92.37% | 2.02 | 19000 | R-410A
211390375 | 2.75 | No | No | COLEMAN | HRCU-A-CB (Split System: Heat Pump with Remote Outdoor Unit-Air-Source) | Centrally-Ducted | HMH72B341 | XAFC30CXXN1+TXV | TPLC100C16MP13 | 33000 | 17.5 | 9.5 | 8.5 | 33000 | 23200 | 70.3% | 2.04 | 26200 | R-410A
211206948 | 3.63 | Yes | Yes | COLEMAN | HRCU-A-CB (Split System: Heat Pump with Remote Outdoor Unit-Air-Source) | Centrally-Ducted | HC20B4821 | XAMC48HE3N1+CC | CP9C080C16MP13 | 43500 | 18 | 11 | 8.5 | 45500 | 36800 | 80.88% | 2.14 | 41500 | R-410A
210598012 | 2 | Yes | Yes | HEIL | HRCU-A-CB (Split System: Heat Pump with Remote Outdoor Unit-Air-Source) | Centrally-Ducted | HVH825GKA2* | EA*4X48L21A*+WALLCON | *80CTL0701716A* | 24000 | 17 | 11 | 8.1 | 21000 | 16600 | 79.05% | 2.02 | 20400 | R-410A
210598212 | 2.02 | Yes | No | HEIL | HRCU-A-CB (Split System: Heat Pump with Remote Outdoor Unit-Air-Source) | Centrally-Ducted | HVH825GKA2* | EHD4X42AAL+WALLCON | *96CTN1202422A* | 24200 | 16 | 10.5 | 8.1 | 21400 | 16600 | 77.57% | 2 | 20600 | R-410A
210598232 | 2.02 | Yes | No | HEIL | HRCU-A-CB (Split System: Heat Pump with Remote Outdoor Unit-Air-Source) | Centrally-Ducted | HVH825GKA2* | EHD4X42AAL+WALLCON | *97CMN1202422A* | 24200 | 16 | 10.5 | 8.1 | 21400 | 16700 | 78.04% | 2 | 20600 | R-410A
210598312 | 2.02 | Yes | No | HEIL | HRCU-A-CB (Split System: Heat Pump with Remote Outdoor Unit-Air-Source) | Centrally-Ducted | HVH825GKA2* | EHD4X48AAL+WALLCON | *97CMN1202422A* | 24200 | 16 | 10.5 | 8.1 | 21200 | 16600 | 78.3% | 2.02 | 20600 | R-410A
210598364 | 2.02 | Yes | Yes | HEIL | HRCU-A-CB (Split System: Heat Pump with Remote Outdoor Unit-Air-Source) | Centrally-Ducted | HVH825GKA2* | EN(A,D)4X48L24**+WALLCON | *95CSU0802120A* | 24200 | 17 | 11.5 | 8.1 | 21200 | 16600 | 78.3% | 2.02 | 20600 | R-410A
206764919 | 2.75 | Yes | Yes | CARRIER | HRCU-A-CB (Split System: Heat Pump with Remote Outdoor Unit-Air-Source) | Centrally-Ducted | 25VNA837A*031* | CAP**3721AL*+UI | 59TN6B100C21**22 | 33000 | 17.5 | 11.7 | 8.5 | 33000 | 25200 | 76.36% | 2 | 31800 | R-410A
206764932 | 2.65 | Yes | Yes | CARRIER | HRCU-A-CB (Split System: Heat Pump with Remote Outdoor Unit-Air-Source) | Centrally-Ducted | 25VNA837A*031* | CAP**4221AL*+UI | 59MN7B100C21**22 | 31800 | 17 | 11.5 | 8.1 | 33000 | 24400 | 73.94% | 1.9 | 31200 | R-410A
206764950 | 2.73 | Yes | Yes | CARRIER | HRCU-A-CB (Split System: Heat Pump with Remote Outdoor Unit-Air-Source) | Centrally-Ducted | 25VNA837A*031* | CAP**4321AL*+UI | 58TN*A070C17**16 | 32800 | 17.5 | 11.7 | 8.5 | 33000 | 25200 | 76.36% | 1.98 | 32000 | R-410A
206764965 | 2.68 | Yes | Yes | CARRIER | HRCU-A-CB (Split System: Heat Pump with Remote Outdoor Unit-Air-Source) | Centrally-Ducted | 25VNA837A*031* | CAP**4821AL*+UI | 58TN*A070C17**16 | 32200 | 17.5 | 11.5 | 8.1 | 32600 | 25000 | 76.69% | 1.96 | 31600 | R-410A
211394031 | 2.77 | No | No | COLEMAN | HRCU-A-CB (Split System: Heat Pump with Remote Outdoor Unit-Air-Source) | Centrally-Ducted | HMH72B341 | XAHC48FBCN1 | TM9Y080C16MP11 | 33200 | 17 | 9 | 8.1 | 32400 | 23600 | 72.84% | 2.02 | 25200 | R-410A
211394567 | 2.83 | No | No | COLEMAN | HRCU-A-CB (Split System: Heat Pump with Remote Outdoor Unit-Air-Source) | Centrally-Ducted | HMH72B341 | XAFD48FBCN1 | TP9C100C20MP13 | 34000 | 16.5 | 9 | 8.5 | 33000 | 24200 | 73.33% | 2.1 | 25600 | R-410A
211395571 | 2.78 | No | No | COLEMAN | HRCU-A-CB (Split System: Heat Pump with Remote Outdoor Unit-Air-Source) | Centrally-Ducted | HMH72B341 | XAFC48FXXN1+TXV | TP9C080B12MP13 | 33400 | 16.5 | 9 | 8.5 | 32600 | 24000 | 73.62% | 2.06 | 25600 | R-410A
211395435 | 2.78 | No | No | COLEMAN | HRCU-A-CB (Split System: Heat Pump with Remote Outdoor Unit-Air-Source) | Centrally-Ducted | HMH72B341 | XAUC48FXXN1+TXV | CP9C080C16MP13 | 33400 | 16.5 | 9.5 | 8.5 | 32400 | 23600 | 72.84% | 2.06 | 25400 | R-410A
211386405 | 2.83 | No | No | COLEMAN | HRCU-A-CB (Split System: Heat Pump with Remote Outdoor Unit-Air-Source) | Centrally-Ducted | HMH72B341 | XAFD48FXXN1+TXV | TL8E100C20UH11 | 34000 | 16.5 | 9.5 | 8.5 | 32400 | 23800 | 73.46% | 2.1 | 25400 | R-410A
211395250 | 2.78 | No | No | COLEMAN | HRCU-A-CB (Split System: Heat Pump with Remote Outdoor Unit-Air-Source) | Centrally-Ducted | HMH72B341 | XAFD48FBCN1 | TP9C080C16MP13 | 33400 | 16.5 | 9.5 | 8.5 | 32400 | 23600 | 72.84% | 2.06 | 25400 | R-410A
211395965 | 2.73 | No | No | COLEMAN | HRCU-A-CB (Split System: Heat Pump with Remote Outdoor Unit-Air-Source) | Centrally-Ducted | HMH72B341 | XAHC48FBCN1 | TM9E100C16MP12 | 32800 | 16.5 | 9 | 8.5 | 31800 | 23200 | 72.96% | 2.02 | 24800 | R-410A
210598264 | 2.02 | Yes | Yes | HEIL | HRCU-A-CB (Split System: Heat Pump with Remote Outdoor Unit-Air-Source) | Centrally-Ducted | HVH825GKA2* | EHD4X48AAL+WALLCON | *80CTL1352422A* | 24200 | 16 | 11 | 8.1 | 21200 | 16600 | 78.3% | 2.02 | 20600 | R-410A
210598008 | 2 | Yes | Yes | HEIL | HRCU-A-CB (Split System: Heat Pump with Remote Outdoor Unit-Air-Source) | Centrally-Ducted | HVH825GKA2* | EA*4X48L21A*+WALLCON | *80CTL0451712A* | 24000 | 16.5 | 11 | 8.1 | 21000 | 16700 | 79.52% | 2 | 20600 | R-410A
210598044 | 2 | Yes | Yes | HEIL | HRCU-A-CB (Split System: Heat Pump with Remote Outdoor Unit-Air-Source) | Centrally-Ducted | HVH825GKA2* | EA*4X48L21A*+WALLCON | *97CMN0601714A* | 24000 | 16.5 | 11 | 8.1 | 21000 | 16700 | 79.52% | 2 | 20600 | R-410A
210598060 | 2 | Yes | Yes | HEIL | HRCU-A-CB (Split System: Heat Pump with Remote Outdoor Unit-Air-Source) | Centrally-Ducted | HVH825GKA2* | EA*4X48L24A*+WALLCON | *80CSU1002120A* | 24000 | 16.5 | 11 | 8.1 | 21000 | 16600 | 79.05% | 2.02 | 20400 | R-410A
211387648 | 2.83 | Yes | No | COLEMAN | HRCU-A-CB (Split System: Heat Pump with Remote Outdoor Unit-Air-Source) | Centrally-Ducted | HMH72B341 | XAFC36DBCN1 | TP9C080C16MP13 | 34000 | 17.5 | 10 | 8.1 | 33800 | 23800 | 70.41% | 2.08 | 25400 | R-410A
211386694 | 2.83 | No | No | COLEMAN | HRCU-A-CB (Split System: Heat Pump with Remote Outdoor Unit-Air-Source) | Centrally-Ducted | HMH72B341 | XAHC36DBCN1 | TM9Y100C20MP11 | 34000 | 15.5 | 9.5 | 8.1 | 34000 | 24400 | 71.76% | 2.06 | 25600 | R-410A
211386721 | 2.82 | No | No | COLEMAN | HRCU-A-CB (Split System: Heat Pump with Remote Outdoor Unit-Air-Source) | Centrally-Ducted | HMH72B341 | XAHC36DBCN1 | TM9Y100C16MP11 | 33800 | 16.5 | 9.5 | 8.1 | 33600 | 24000 | 71.43% | 2.04 | 25400 | R-410A
211387148 | 2.83 | No | No | COLEMAN | HRCU-A-CB (Split System: Heat Pump with Remote Outdoor Unit-Air-Source) | Centrally-Ducted | HMH72B341 | XAFC36DXXN1+TXV | TM9Y060B12MP11 | 34000 | 17.5 | 9.5 | 8.1 | 34000 | 24200 | 71.18% | 2.04 | 25600 | R-410A
211387178 | 2.72 | No | No | COLEMAN | HRCU-A-CB (Split System: Heat Pump with Remote Outdoor Unit-Air-Source) | Centrally-Ducted | HMH72B341 | XAFC30CXXN1+TXV | TM9Y060B12MP11 | 32600 | 17.5 | 9.5 | 8.1 | 34000 | 23800 | 70% | 2 | 26600 | R-410A
211387323 | 2.83 | No | No | COLEMAN | HRCU-A-CB (Split System: Heat Pump with Remote Outdoor Unit-Air-Source) | Centrally-Ducted | HMH72B341 | XAFC36DXXN1+TXV | CP9C100C20MP13 | 34000 | 17.5 | 9.5 | 8.1 | 34000 | 24800 | 72.94% | 2.12 | 26000 | R-410A
212976977 | 2 | No | No | TEMPSTAR | HRCU-A-CB (Split System: Heat Pump with Remote Outdoor Unit-Air-Source) | Centrally-Ducted | DLCURAH24AAK | EN(A,D)4X36L21** | *96VTN1002122B* | 24000 | 16 | 9.5 | 8.1 | 25200 | 23200 | 92.06% | 1.92 | 19100 | R-410A
211390809 | 2.7 | No | No | COLEMAN | HRCU-A-CB (Split System: Heat Pump with Remote Outdoor Unit-Air-Source) | Centrally-Ducted | HMH72B341 | XAFB30CXXN1+TXV | TPLC080B12MP13 | 32400 | 17 | 9.5 | 8.1 | 33600 | 23600 | 70.24% | 2 | 26400 | R-410A
210595949 | 1.97 | Yes | Yes | CARRIER | HRCU-A-CB (Split System: Heat Pump with Remote Outdoor Unit-Air-Source) | Centrally-Ducted | 25VNA825A*031* | CAP**4221AL*+UI | 59TN6B080C17**14 | 23600 | 16.5 | 11 | 8.1 | 21400 | 16700 | 78.04% | 1.96 | 20800 | R-410A
210595984 | 2.02 | Yes | Yes | CARRIER | HRCU-A-CB (Split System: Heat Pump with Remote Outdoor Unit-Air-Source) | Centrally-Ducted | 25VNA825A*031* | CAP**4821AL*+UI | 59CU5A100C21**22 | 24200 | 17 | 11 | 8.1 | 21000 | 16500 | 78.57% | 2.02 | 20400 | R-410A
210595998 | 2 | Yes | Yes | CARRIER | HRCU-A-CB (Split System: Heat Pump with Remote Outdoor Unit-Air-Source) | Centrally-Ducted | 25VNA825A*031* | CAP**4824AL*+UI | 59MN7B120C24**22 | 24000 | 16.5 | 11 | 8.1 | 21000 | 16600 | 79.05% | 2.02 | 20400 | R-410A
210596033 | 2.02 | Yes | Yes | CARRIER | HRCU-A-CB (Split System: Heat Pump with Remote Outdoor Unit-Air-Source) | Centrally-Ducted | 25VNA825A*031* | CNPV*4821AL*+UI | 58TN*A090C17**16 | 24200 | 17.5 | 11.7 | 8.1 | 21200 | 16500 | 77.83% | 2.02 | 20600 | R-410A
213297964 | 2.83 | No | No | LUXAIRE | HRCU-A-CB (Split System: Heat Pump with Remote Outdoor Unit-Air-Source) | Centrally-Ducted | HMH72B341 | XAHC36DXXN1+TXV | Z8ES100C16LMPS1 | 34000 | 17.5 | 9.5 | 8.1 | 33400 | 24000 | 71.86% | 2.08 | 25200 | R-410A
213298064 | 2.83 | Yes | Yes | LUXAIRE | HRCU-A-CB (Split System: Heat Pump with Remote Outdoor Unit-Air-Source) | Centrally-Ducted | HMH72B341 | XAFB36DXXN1+TXV | Z8ES040A12LMPS1 | 34000 | 18 | 10 | 8.5 | 33400 | 24200 | 72.46% | 2.1 | 25600 | R-410A
213298079 | 2.83 | Yes | Yes | LUXAIRE | HRCU-A-CB (Split System: Heat Pump with Remote Outdoor Unit-Air-Source) | Centrally-Ducted | HMH72B341 | XAFB36DBCN1 | Z8ES040A12LMPS1 | 34000 | 18 | 10 | 8.5 | 33400 | 24200 | 72.46% | 2.1 | 25600 | R-410A
213297444 | 2.82 | No | No | LUXAIRE | HRCU-A-CB (Split System: Heat Pump with Remote Outdoor Unit-Air-Source) | Centrally-Ducted | HMH72B341 | XAFB36DBCN1 | Z9ET060B12SMPS1 | 33800 | 17.5 | 9.5 | 8.5 | 33400 | 23400 | 70.06% | 2 | 26000 | R-410A
213297844 | 2.77 | Yes | No | LUXAIRE | HRCU-A-CB (Split System: Heat Pump with Remote Outdoor Unit-Air-Source) | Centrally-Ducted | HMH72B341 | XAHB36DBCN1+JMVT12BC2N1 |  | 33200 | 18 | 10 | 8.1 | 32200 | 22600 | 70.19% | 2.02 | 24400 | R-410A
213297279 | 2.7 | No | No | LUXAIRE | HRCU-A-CB (Split System: Heat Pump with Remote Outdoor Unit-Air-Source) | Centrally-Ducted | HMH72B341 | XAFB30CXXN1+TXV | Z9ES060B12SMPS1 | 32400 | 17 | 9.5 | 8.1 | 33000 | 23200 | 70.3% | 2.02 | 25600 | R-410A
211388798 | 2.77 | No | No | COLEMAN | HRCU-A-CB (Split System: Heat Pump with Remote Outdoor Unit-Air-Source) | Centrally-Ducted | HMH72B341 | XAHB36DBCN1 | TM9E080B12MP12 | 33200 | 17 | 9.5 | 8.1 | 33200 | 23400 | 70.48% | 2 | 25000 | R-410A
211388495 | 2.77 | No | No | COLEMAN | HRCU-A-CB (Split System: Heat Pump with Remote Outdoor Unit-Air-Source) | Centrally-Ducted | HMH72B341 | XAFB36DXXN1+TXV | TM9V040A10MP12 | 33200 | 17 | 9.5 | 8.1 | 33200 | 23400 | 70.48% | 2 | 25200 | R-410A
211391993 | 2.8 | Yes | No | COLEMAN | HRCU-A-CB (Split System: Heat Pump with Remote Outdoor Unit-Air-Source) | Centrally-Ducted | HMH72B341 | XAHC36DBCN1 | TM8E080C16MP11 | 33600 | 17.5 | 10 | 8.1 | 32800 | 23200 | 70.73% | 2.04 | 24600 | R-410A
211392009 | 2.8 | Yes | No | COLEMAN | HRCU-A-CB (Split System: Heat Pump with Remote Outdoor Unit-Air-Source) | Centrally-Ducted | HMH72B341 | XAHC36DBCN1 | TMLE080C16MP11 | 33600 | 17.5 | 10 | 8.1 | 32800 | 23200 | 70.73% | 2.04 | 24600 | R-410A
211392229 | 2.77 | No | No | COLEMAN | HRCU-A-CB (Split System: Heat Pump with Remote Outdoor Unit-Air-Source) | Centrally-Ducted | HMH72B341 | XAHB36DXXN1+TXV | TMLE080B12MP11 | 33200 | 17 | 9.5 | 8.1 | 33200 | 23400 | 70.48% | 2 | 25000 | R-410A
211392334 | 2.83 | No | No | COLEMAN | HRCU-A-CB (Split System: Heat Pump with Remote Outdoor Unit-Air-Source) | Centrally-Ducted | HMH72B341 | XAFC36DBCN1 | TMLE080B12MP11 | 34000 | 18 | 9.5 | 8.1 | 34000 | 24400 | 71.76% | 2.06 | 25800 | R-410A
206771022 | 2.62 | Yes | Yes | ARCOAIRE | HRCU-A-CB (Split System: Heat Pump with Remote Outdoor Unit-Air-Source) | Centrally-Ducted | HVH837GKA2* | EA*4X36L17A*+WALLCON | *80CTL0701412A* | 31400 | 17.5 | 11 | 8.1 | 33400 | 24400 | 73.05% | 1.84 | 31400 | R-410A
210470442 | 2.77 | Yes | Yes | HEIL | HRCU-A-CB (Split System: Heat Pump with Remote Outdoor Unit-Air-Source) | Centrally-Ducted | HVH837GKA2* | EA*4X61L21A*+WALLCON | *80CTL0902120A* | 33200 | 18 | 11.7 | 8.5 | 32000 | 25000 | 78.12% | 2 | 31200 | R-410A
211390827 | 2.7 | No | No | COLEMAN | HRCU-A-CB (Split System: Heat Pump with Remote Outdoor Unit-Air-Source) | Centrally-Ducted | HMH72B341 | XAUB30CXXN1+TXV | TM8V080B12MP12 | 32400 | 17 | 9.5 | 8.1 | 33600 | 23600 | 70.24% | 2 | 26400 | R-410A
211387886 | 2.8 | Yes | Yes | COLEMAN | HRCU-A-CB (Split System: Heat Pump with Remote Outdoor Unit-Air-Source) | Centrally-Ducted | HMH72B341 | XAFB36DXXN1+TXV | TP9C080B12MP13 | 33600 | 17.5 | 10 | 8.5 | 33400 | 23400 | 70.06% | 2.04 | 25000 | R-410A
212974101 | 2 | Yes | Yes | TEMPSTAR | HRCU-A-CB (Split System: Heat Pump with Remote Outdoor Unit-Air-Source) | Centrally-Ducted | DLCURAH24ABK | EA*4X36L21A* | *96VSN0802120B* | 24000 | 17 | 10 | 8.5 | 26400 | 21400 | 81.06% | 1.8 | 18600 | R-410A
214279946 | 2.05 | Yes | Yes | AIRQUEST | HRCU-A-CB (Split System: Heat Pump with Remote Outdoor Unit-Air-Source) | Centrally-Ducted | DLCURAH24ABK | EA*4X37L21A* | *96MSN0601716A* | 24600 | 17 | 10 | 9 | 25400 | 21200 | 83.46% | 1.78 | 18700 | R-410A
210596034 | 2 | Yes | Yes | CARRIER | HRCU-A-CB (Split System: Heat Pump with Remote Outdoor Unit-Air-Source) | Centrally-Ducted | 25VNA825A*031* | CNPV*4821AL*+UI | 59CU5A060C17**16 | 24000 | 16.5 | 11 | 8.1 | 21400 | 16700 | 78.04% | 2 | 20600 | R-410A
210596048 | 2 | Yes | Yes | CARRIER | HRCU-A-CB (Split System: Heat Pump with Remote Outdoor Unit-Air-Source) | Centrally-Ducted | 25VNA825A*031* | CNPV*4824AL*+UI | 59MN7B060C21**20 | 24000 | 16.5 | 11 | 8.1 | 21400 | 16700 | 78.04% | 2 | 20600 | R-410A
210598076 | 2.02 | Yes | Yes | HEIL | HRCU-A-CB (Split System: Heat Pump with Remote Outdoor Unit-Air-Source) | Centrally-Ducted | HVH825GKA2* | EA*4X48L24A*+WALLCON | *96CTN1002122A* | 24200 | 16.5 | 11 | 8.1 | 21000 | 16500 | 78.57% | 2.02 | 20400 | R-410A
210598092 | 2 | Yes | Yes | HEIL | HRCU-A-CB (Split System: Heat Pump with Remote Outdoor Unit-Air-Source) | Centrally-Ducted | HVH825GKA2* | EA*4X48L24A*+WALLCON | *97CMN1202422A* | 24000 | 16.5 | 11 | 8.1 | 21000 | 16600 | 79.05% | 2.02 | 20400 | R-410A
210598192 | 2.02 | Yes | Yes | HEIL | HRCU-A-CB (Split System: Heat Pump with Remote Outdoor Unit-Air-Source) | Centrally-Ducted | HVH825GKA2* | EHD4X42AAL+WALLCON | *95CSU0802120A* | 24200 | 16 | 11 | 8.1 | 21400 | 16600 | 77.57% | 2 | 20600 | R-410A
210598228 | 2.02 | Yes | No | HEIL | HRCU-A-CB (Split System: Heat Pump with Remote Outdoor Unit-Air-Source) | Centrally-Ducted | HVH825GKA2* | EHD4X42AAL+WALLCON | *97CMN1002122A* | 24200 | 16 | 10.5 | 8.1 | 21400 | 16600 | 77.57% | 2 | 20600 | R-410A
210598023 | 2 | Yes | No | ARCOAIRE | HRCU-A-CB (Split System: Heat Pump with Remote Outdoor Unit-Air-Source) | Centrally-Ducted | HVH825GKA2* | EA*4X48L21A*+WALLCON | *95CSU0601716A* | 24000 | 16.5 | 10.5 | 8.1 | 21000 | 16600 | 79.05% | 2 | 20600 | R-410A
210598304 | 2.02 | Yes | No | HEIL | HRCU-A-CB (Split System: Heat Pump with Remote Outdoor Unit-Air-Source) | Centrally-Ducted | HVH825GKA2* | EHD4X48AAL+WALLCON | *97CMN0801714A* | 24200 | 16 | 10.5 | 8.1 | 21400 | 16700 | 78.04% | 2 | 20600 | R-410A
211387380 | 2.78 | No | No | COLEMAN | HRCU-A-CB (Split System: Heat Pump with Remote Outdoor Unit-Air-Source) | Centrally-Ducted | HMH72B341 | XAFC30CXXN1+TXV | TP9C100C20MP13 | 33400 | 17.5 | 9.5 | 8.1 | 33600 | 23600 | 70.24% | 2.06 | 27000 | R-410A
210597884 | 1.97 | Yes | Yes | HEIL | HRCU-A-CB (Split System: Heat Pump with Remote Outdoor Unit-Air-Source) | Centrally-Ducted | HVH825GKA2* | EA*4X42L21A*+WALLCON | *97CMN0602120A* | 23600 | 16 | 11 | 8.1 | 21400 | 16700 | 78.04% | 1.94 | 20800 | R-410A
206788867 | 2.8 | Yes | Yes | CARRIER | HRCU-A-CB (Split System: Heat Pump with Remote Outdoor Unit-Air-Source) | Centrally-Ducted | 25VNA436A*031* | CSPH*4212AL*+UI | 59CU5A060C17**16 | 33600 | 18 | 11.5 | 9 | 35400 | 26200 | 74.01% | 2.02 | 31400 | R-410A
216738150 | 1.9 | Yes | Yes | DAY & NIGHT | HRCU-A-CB (Split System: Heat Pump with Remote Outdoor Unit-Air-Source) | Centrally-Ducted | D5CUHAH24AAK | ESH5X36M12A* | *80VSL0701412B* | 22800 | 16 | 11 | 8.1 | 20800 | 18500 | 88.94% | 1.85 | 17600 | R-454B
216738216 | 1.88 | Yes | No | DAY & NIGHT | HRCU-A-CB (Split System: Heat Pump with Remote Outdoor Unit-Air-Source) | Centrally-Ducted | D5CUHAH24AAK | ESH5X36M12A* | *80MSU0601716A* | 22600 | 16 | 10.5 | 8.1 | 20600 | 18400 | 89.32% | 1.85 | 17500 | R-454B
210598020 | 2 | Yes | No | HEIL | HRCU-A-CB (Split System: Heat Pump with Remote Outdoor Unit-Air-Source) | Centrally-Ducted | HVH825GKA2* | EA*4X48L21A*+WALLCON | *95CSU0601716A* | 24000 | 16.5 | 10.5 | 8.1 | 21000 | 16600 | 79.05% | 2 | 20600 | R-410A
210598040 | 2 | Yes | Yes | HEIL | HRCU-A-CB (Split System: Heat Pump with Remote Outdoor Unit-Air-Source) | Centrally-Ducted | HVH825GKA2* | EA*4X48L21A*+WALLCON | *96CTN1002122A* | 24000 | 16.5 | 11 | 8.1 | 21000 | 16500 | 78.57% | 2.02 | 20400 | R-410A
210598204 | 2 | Yes | No | HEIL | HRCU-A-CB (Split System: Heat Pump with Remote Outdoor Unit-Air-Source) | Centrally-Ducted | HVH825GKA2* | EHD4X42AAL+WALLCON | *96CTN0801714A* | 24000 | 16 | 10.5 | 8.1 | 21400 | 16700 | 78.04% | 2 | 20800 | R-410A
210598240 | 2.02 | Yes | Yes | HEIL | HRCU-A-CB (Split System: Heat Pump with Remote Outdoor Unit-Air-Source) | Centrally-Ducted | HVH825GKA2* | EHD4X48AAL+WALLCON | *80CSU0601716A* | 24200 | 16.5 | 11 | 8.1 | 21200 | 16600 | 78.3% | 2.02 | 20600 | R-410A
210598523 | 2 | Yes | Yes | HEIL | HRCU-A-CB (Split System: Heat Pump with Remote Outdoor Unit-Air-Source) | Centrally-Ducted | HVH825GKA2* | EN(A,D,W)4X48L21**+WALLCON | *97CMN0801714A* | 24000 | 16.5 | 11 | 8.1 | 21400 | 16700 | 78.04% | 2 | 20600 | R-410A
211385978 | 2.78 | No | No | COLEMAN | HRCU-A-CB (Split System: Heat Pump with Remote Outdoor Unit-Air-Source) | Centrally-Ducted | HMH72B341 | XAFC48FXXN1+TXV | TMLE080B12MP11 | 33400 | 17 | 9 | 8.5 | 32400 | 23800 | 73.46% | 2.04 | 25600 | R-410A
213778734 | 2.6 | Yes | No | TEMPSTAR | HRCU-A-CB (Split System: Heat Pump with Remote Outdoor Unit-Air-Source) | Centrally-Ducted | TVH837GKA** | EA*4X36L17A*+WALLCON | *80CTL0451712B* | 31200 | 16.5 | 10.5 | 8.1 | 33400 | 24600 | 73.65% | 1.8 | 31600 | R-410A
206788620 | 2.85 | Yes | Yes | CARRIER | HRCU-A-CB (Split System: Heat Pump with Remote Outdoor Unit-Air-Source) | Centrally-Ducted | 25VNA436A*031* | CAP**4321AL*+UI | 59MN7B080C17**14 | 34200 | 19 | 11.7 | 9.5 | 35400 | 25800 | 72.88% | 2.02 | 31000 | R-410A
206788643 | 2.82 | Yes | Yes | CARRIER | HRCU-A-CB (Split System: Heat Pump with Remote Outdoor Unit-Air-Source) | Centrally-Ducted | 25VNA436A*031* | CAP**4824AL*+UI | 58TN*A135C24**22 | 33800 | 19.5 | 12.5 | 9.5 | 34800 | 25600 | 73.56% | 2.04 | 30800 | R-410A
206788654 | 2.87 | Yes | Yes | CARRIER | HRCU-A-CB (Split System: Heat Pump with Remote Outdoor Unit-Air-Source) | Centrally-Ducted | 25VNA436A*031* | CAP**6024AL*+UI | 58TN*A135C24**22 | 34400 | 20 | 12.5 | 9 | 34400 | 25000 | 72.67% | 2.02 | 30000 | R-410A
206788804 | 2.83 | Yes | Yes | CARRIER | HRCU-A-CB (Split System: Heat Pump with Remote Outdoor Unit-Air-Source) | Centrally-Ducted | 25VNA436A*031* | CAP**3717AL*+UI | 58CU*A040C17**12 | 34000 | 19 | 11.7 | 9.5 | 35200 | 26000 | 73.86% | 2.02 | 31400 | R-410A
211388581 | 2.8 | Yes | No | COLEMAN | HRCU-A-CB (Split System: Heat Pump with Remote Outdoor Unit-Air-Source) | Centrally-Ducted | HMH72B341 | XAHC36DBCN1 | TM9E100C16MP12 | 33600 | 17.5 | 10 | 8.1 | 33000 | 23200 | 70.3% | 2.04 | 24800 | R-410A
215682597 | 4.58 | No | No | ARCOAIRE | HRCU-A-CB (Split System: Heat Pump with Remote Outdoor Unit-Air-Source) | Centrally-Ducted | H5H0V60*K*AAA* | EA*5X60M24A*+WALLCON | *80CSU1002120B* | 55000 | 18 | 9 | 8.5 | 59000 | 41500 | 70.34% | 2.02 | 51000 | R-454B
211388012 | 2.73 | No | No | COLEMAN | HRCU-A-CB (Split System: Heat Pump with Remote Outdoor Unit-Air-Source) | Centrally-Ducted | HMH72B341 | XAUB30CXXN1+TXV | TP9C080B12MP13 | 32800 | 17 | 9.5 | 8.1 | 33600 | 23600 | 70.24% | 2.02 | 26600 | R-410A
210598280 | 2.02 | Yes | No | HEIL | HRCU-A-CB (Split System: Heat Pump with Remote Outdoor Unit-Air-Source) | Centrally-Ducted | HVH825GKA2* | EHD4X48AAL+WALLCON | *96CTN0601714A* | 24200 | 16 | 10.5 | 8.1 | 21400 | 16700 | 78.04% | 2 | 20600 | R-410A
216643348 | 1.53 | Yes | No | AIRQUEST | HRCU-A-CB (Split System: Heat Pump with Remote Outdoor Unit-Air-Source) | Centrally-Ducted | D5CUHAH18AAK | EA*5X19M17A* | *80VSL0451412B* | 18300 | 15.2 | 11 | 9.5 | 20000 | 17800 | 89% | 2 | 14900 | R-454B
211396065 | 2.8 | No | No | COLEMAN | HRCU-A-CB (Split System: Heat Pump with Remote Outdoor Unit-Air-Source) | Centrally-Ducted | HMH72B341 | XAHD48FBCN1 | TM9E080C16MP12 | 33600 | 16.5 | 9 | 8.1 | 32800 | 24200 | 73.78% | 2.04 | 25600 | R-410A
211395701 | 2.78 | No | No | COLEMAN | HRCU-A-CB (Split System: Heat Pump with Remote Outdoor Unit-Air-Source) | Centrally-Ducted | HMH72B341 | XAUC48FXXN1+TXV | CP9C080B12MP13 | 33400 | 16.5 | 9 | 8.5 | 32600 | 24000 | 73.62% | 2.06 | 25600 | R-410A
210596167 | 2.65 | Yes | Yes | CARRIER | HRCU-A-CB (Split System: Heat Pump with Remote Outdoor Unit-Air-Source) | Centrally-Ducted | 25VNA837A*030* | CAP**4221AL*+UI | 59CU5A080C21**20 | 31800 | 17.5 | 11 | 8.1 | 33000 | 24400 | 73.94% | 1.9 | 31200 | R-410A
210596217 | 2.7 | Yes | Yes | CARRIER | HRCU-A-CB (Split System: Heat Pump with Remote Outdoor Unit-Air-Source) | Centrally-Ducted | 25VNA837A*030* | CNPV*4821AL*+UI | 58CU*A040C17**12 | 32400 | 17.5 | 11.7 | 8.1 | 33000 | 24800 | 75.15% | 1.94 | 31400 | R-410A
210596218 | 2.7 | Yes | Yes | CARRIER | HRCU-A-CB (Split System: Heat Pump with Remote Outdoor Unit-Air-Source) | Centrally-Ducted | 25VNA837A*030* | CNPV*4821AL*+UI | 58CU*A060C17**16 | 32400 | 17 | 11.7 | 8.1 | 33000 | 24800 | 75.15% | 1.94 | 31600 | R-410A
210596232 | 2.73 | Yes | Yes | CARRIER | HRCU-A-CB (Split System: Heat Pump with Remote Outdoor Unit-Air-Source) | Centrally-Ducted | 25VNA837A*030* | CNPV*6024AL*+UI | 59TN6B100C21**22 | 32800 | 18 | 12 | 8.1 | 32200 | 24600 | 76.4% | 1.98 | 31200 | R-410A
210598531 | 2 | Yes | Yes | HEIL | HRCU-A-CB (Split System: Heat Pump with Remote Outdoor Unit-Air-Source) | Centrally-Ducted | HVH825GKA2* | END4X42L17**+WALLCON | *80CSU0401712A* | 24000 | 17 | 11 | 8.1 | 21400 | 16600 | 77.57% | 1.98 | 20600 | R-410A
210597964 | 2.03 | Yes | Yes | HEIL | HRCU-A-CB (Split System: Heat Pump with Remote Outdoor Unit-Air-Source) | Centrally-Ducted | HVH825GKA2* | EA*4X43L21A*+WALLCON | *95CSU1002122A* | 24400 | 17 | 11 | 8.5 | 21200 | 16600 | 78.3% | 2.04 | 20600 | R-410A
215674325 | 3.79 | No | No | BRYANT HEATING AND COOLING SYSTEMS | HRCU-A-CB (Split System: Heat Pump with Remote Outdoor Unit-Air-Source) | Centrally-Ducted | 290VAN048**AA* | CAA**6121AM*+UI | 88*TB36045C17*** | 45500 | 17 | 9.5 | 9 | 48500 | 34600 | 71.34% | 2.06 | 43000 | R-454B
216737268 | 1.87 | Yes | Yes | DAY & NIGHT | HRCU-A-CB (Split System: Heat Pump with Remote Outdoor Unit-Air-Source) | Centrally-Ducted | D5CUHAH24AAK | ESH5X30M12A* | *80CTL0701412B* | 22400 | 16 | 11 | 8.1 | 20800 | 18700 | 89.9% | 1.85 | 17600 | R-454B
206788818 | 2.83 | Yes | Yes | CARRIER | HRCU-A-CB (Split System: Heat Pump with Remote Outdoor Unit-Air-Source) | Centrally-Ducted | 25VNA436A*031* | CAP**4321AL*+UI | 58CU*A100C21**20 | 34000 | 19 | 12 | 9.5 | 35200 | 25800 | 73.3% | 2.02 | 31000 | R-410A
206788820 | 2.8 | Yes | Yes | CARRIER | HRCU-A-CB (Split System: Heat Pump with Remote Outdoor Unit-Air-Source) | Centrally-Ducted | 25VNA436A*031* | CAP**4821AL*+UI | 58CU*A060C17**16 | 33600 | 19.5 | 11.7 | 9.5 | 35000 | 25800 | 73.71% | 2.02 | 31000 | R-410A
206788843 | 2.85 | Yes | Yes | CARRIER | HRCU-A-CB (Split System: Heat Pump with Remote Outdoor Unit-Air-Source) | Centrally-Ducted | 25VNA436A*031* | CAP**3721AL*+UI | 59CU5A060C17**16 | 34200 | 19 | 11.7 | 9 | 35400 | 26000 | 73.45% | 2.02 | 31000 | R-410A
210597860 | 1.98 | Yes | Yes | HEIL | HRCU-A-CB (Split System: Heat Pump with Remote Outdoor Unit-Air-Source) | Centrally-Ducted | HVH825GKA2* | EA*4X42L21A*+WALLCON | *95CSU0802120A* | 23800 | 16.5 | 11 | 8.1 | 21400 | 16600 | 77.57% | 1.96 | 20600 | R-410A
210597892 | 1.98 | Yes | Yes | HEIL | HRCU-A-CB (Split System: Heat Pump with Remote Outdoor Unit-Air-Source) | Centrally-Ducted | HVH825GKA2* | EA*4X42L21A*+WALLCON | *97CMN1002122A* | 23800 | 16.5 | 11 | 8.1 | 21400 | 16600 | 77.57% | 1.96 | 20600 | R-410A
210597908 | 1.98 | Yes | Yes | HEIL | HRCU-A-CB (Split System: Heat Pump with Remote Outdoor Unit-Air-Source) | Centrally-Ducted | HVH825GKA2* | EA*4X42L24A*+WALLCON | *95CSU1002122A* | 23800 | 17 | 11 | 8.1 | 21400 | 16600 | 77.57% | 1.96 | 20600 | R-410A
210597952 | 2.05 | Yes | Yes | HEIL | HRCU-A-CB (Split System: Heat Pump with Remote Outdoor Unit-Air-Source) | Centrally-Ducted | HVH825GKA2* | EA*4X43L21A*+WALLCON | *80CTL0901716A* | 24600 | 17.5 | 11.7 | 8.5 | 21000 | 16500 | 78.57% | 2.04 | 20400 | R-410A
210597968 | 2.03 | Yes | Yes | HEIL | HRCU-A-CB (Split System: Heat Pump with Remote Outdoor Unit-Air-Source) | Centrally-Ducted | HVH825GKA2* | EA*4X43L21A*+WALLCON | *96CTN0601714A* | 24400 | 16.5 | 11 | 8.1 | 21200 | 16700 | 78.77% | 2.02 | 20600 | R-410A
210598084 | 2 | Yes | Yes | HEIL | HRCU-A-CB (Split System: Heat Pump with Remote Outdoor Unit-Air-Source) | Centrally-Ducted | HVH825GKA2* | EA*4X48L24A*+WALLCON | *97CMN0602120A* | 24000 | 16.5 | 11 | 8.1 | 21000 | 16600 | 79.05% | 2 | 20400 | R-410A
210598184 | 2.02 | Yes | No | HEIL | HRCU-A-CB (Split System: Heat Pump with Remote Outdoor Unit-Air-Source) | Centrally-Ducted | HVH825GKA2* | EHD4X42AAL+WALLCON | *80CTL1352422A* | 24200 | 16 | 10.5 | 8.1 | 21400 | 16600 | 77.57% | 2 | 20600 | R-410A
210598511 | 2.02 | Yes | Yes | HEIL | HRCU-A-CB (Split System: Heat Pump with Remote Outdoor Unit-Air-Source) | Centrally-Ducted | HVH825GKA2* | EN(A,D,W)4X48L21**+WALLCON | *96CTN1002122A* | 24200 | 17 | 11.5 | 8.1 | 21400 | 16600 | 77.57% | 2.02 | 20600 | R-410A
211387396 | 2.78 | No | No | COLEMAN | HRCU-A-CB (Split System: Heat Pump with Remote Outdoor Unit-Air-Source) | Centrally-Ducted | HMH72B341 | XAFC30CXXN1+TXV | CP9C100C20MP13 | 33400 | 17.5 | 9.5 | 8.1 | 33600 | 23600 | 70.24% | 2.06 | 27000 | R-410A
211386528 | 2.83 | No | No | COLEMAN | HRCU-A-CB (Split System: Heat Pump with Remote Outdoor Unit-Air-Source) | Centrally-Ducted | HMH72B341 | XAFD48FXXN1+TXV | TL8E080C16UH11 | 34000 | 16.5 | 9.5 | 8.5 | 32600 | 24000 | 73.62% | 2.08 | 25600 | R-410A
213297359 | 2.67 | No | No | LUXAIRE | HRCU-A-CB (Split System: Heat Pump with Remote Outdoor Unit-Air-Source) | Centrally-Ducted | HMH72B341 | XAHC30CXXN1+TXV | Z8ES100B12LMPS1 | 32000 | 17.5 | 9.5 | 8.1 | 32200 | 22600 | 70.19% | 2 | 25000 | R-410A
213297479 | 2.83 | No | No | LUXAIRE | HRCU-A-CB (Split System: Heat Pump with Remote Outdoor Unit-Air-Source) | Centrally-Ducted | HMH72B341 | XAUB36DXXN1+TXV | Z9ES060B12SMPS1 | 34000 | 17 | 9.5 | 8.1 | 33400 | 23800 | 71.26% | 2.04 | 25400 | R-410A
213297594 | 2.83 | No | No | LUXAIRE | HRCU-A-CB (Split System: Heat Pump with Remote Outdoor Unit-Air-Source) | Centrally-Ducted | HMH72B341 | XAUB36DXXN1+TXV | Z8ES100B12SMPS1 | 34000 | 18 | 9.5 | 8.1 | 34000 | 24600 | 72.35% | 2.1 | 25800 | R-410A
213297629 | 2.77 | Yes | No | LUXAIRE | HRCU-A-CB (Split System: Heat Pump with Remote Outdoor Unit-Air-Source) | Centrally-Ducted | HMH72B341 | XAHB36DXXN1+TXV | Z8ES080B12SMPS1 | 33200 | 17.5 | 10 | 8.1 | 32800 | 23000 | 70.12% | 2 | 24600 | R-410A
213297779 | 2.8 | No | No | LUXAIRE | HRCU-A-CB (Split System: Heat Pump with Remote Outdoor Unit-Air-Source) | Centrally-Ducted | HMH72B341 | XAFC30CXXN1+TXV | Z8ES100C16SMPS1 | 33600 | 18 | 9.5 | 8.5 | 33000 | 23400 | 70.91% | 2.06 | 26800 | R-410A
213297829 | 2.75 | No | No | LUXAIRE | HRCU-A-CB (Split System: Heat Pump with Remote Outdoor Unit-Air-Source) | Centrally-Ducted | HMH72B341 | XAUB30CXXN1+TXV | Z8ES080B12SMPS1 | 33000 | 18 | 9.5 | 8.5 | 33000 | 23400 | 70.91% | 2.04 | 26400 | R-410A
211388394 | 2.72 | No | No | COLEMAN | HRCU-A-CB (Split System: Heat Pump with Remote Outdoor Unit-Air-Source) | Centrally-Ducted | HMH72B341 | XAFB30CXXN1+TXV | TM9V060B12MP12 | 32600 | 17 | 9.5 | 8.1 | 33600 | 23600 | 70.24% | 2.02 | 26400 | R-410A
211388528 | 2.67 | No | No | COLEMAN | HRCU-A-CB (Split System: Heat Pump with Remote Outdoor Unit-Air-Source) | Centrally-Ducted | HMH72B341 | XAFB30CXXN1+TXV | TM9V040A10MP12 | 32000 | 16.5 | 9.5 | 8.1 | 33400 | 23400 | 70.06% | 2 | 25800 | R-410A
216738321 | 1.88 | Yes | Yes | DAY & NIGHT | HRCU-A-CB (Split System: Heat Pump with Remote Outdoor Unit-Air-Source) | Centrally-Ducted | D5CUHAH24AAK | ESH5X36M12A* | *80VTL0451412B* | 22600 | 16 | 11 | 8.1 | 20800 | 18400 | 88.46% | 1.85 | 17500 | R-454B
216738605 | 1.92 | Yes | No | DAY & NIGHT | HRCU-A-CB (Split System: Heat Pump with Remote Outdoor Unit-Air-Source) | Centrally-Ducted | D5CUHAH24AAK | ESH5X36M12A* | *96MSN1202422A* | 23000 | 15.2 | 10.5 | 8.1 | 21000 | 18700 | 89.05% | 1.9 | 17700 | R-454B
216738669 | 1.9 | Yes | Yes | DAY & NIGHT | HRCU-A-CB (Split System: Heat Pump with Remote Outdoor Unit-Air-Source) | Centrally-Ducted | D5CUHAH24AAK | ESH5X36M12A* | *96VSN0802120B* | 22800 | 16 | 11 | 8.1 | 21000 | 18600 | 88.57% | 1.85 | 17700 | R-454B
216738687 | 1.88 | Yes | No | DAY & NIGHT | HRCU-A-CB (Split System: Heat Pump with Remote Outdoor Unit-Air-Source) | Centrally-Ducted | D5CUHAH24AAK | ESH5X36M12A* | *96VSN1202422B* | 22600 | 15.5 | 10.5 | 8.1 | 20800 | 18400 | 88.46% | 1.85 | 17500 | R-454B
216734018 | 1.83 | Yes | No | AIRQUEST | HRCU-A-CB (Split System: Heat Pump with Remote Outdoor Unit-Air-Source) | Centrally-Ducted | D5CUHAH24AAK | EA*5X30M17A* | *97CMN0601714B* | 22000 | 16 | 10.5 | 8.1 | 20800 | 18800 | 90.38% | 1.85 | 17600 | R-454B
211386789 | 2.82 | No | No | COLEMAN | HRCU-A-CB (Split System: Heat Pump with Remote Outdoor Unit-Air-Source) | Centrally-Ducted | HMH72B341 | XAHC36DXXN1+TXV | TM9Y080C16MP11 | 33800 | 16.5 | 9.5 | 8.1 | 33600 | 24000 | 71.43% | 2.04 | 25400 | R-410A
215935507 | 2.83 | Yes | Yes | AIRQUEST | HRCU-A-CB (Split System: Heat Pump with Remote Outdoor Unit-Air-Source) | Centrally-Ducted | H5H3V36*K*AAA* | EVD5X25M17A*+WALLCON | *97CMN0601714B* | 34000 | 20 | 11 | 8.1 | 38000 | 27200 | 71.58% | 2 | 30600 | R-454B
215935977 | 2.83 | Yes | Yes | AIRQUEST | HRCU-A-CB (Split System: Heat Pump with Remote Outdoor Unit-Air-Source) | Centrally-Ducted | H5H3V36*K*AAA* | EVD5X42M21A*+WALLCON | *80CTL0451712B* | 34000 | 20 | 11 | 8.5 | 39500 | 29000 | 73.42% | 2.02 | 33000 | R-454B
215936177 | 2.97 | Yes | Yes | AIRQUEST | HRCU-A-CB (Split System: Heat Pump with Remote Outdoor Unit-Air-Source) | Centrally-Ducted | H5H3V36*K*AAA* | EVD5X42M24A*+WALLCON | *80CTL1102120B* | 35600 | 22 | 12.5 | 8.5 | 38500 | 28400 | 73.77% | 2.04 | 32800 | R-454B
215936627 | 2.97 | Yes | Yes | AIRQUEST | HRCU-A-CB (Split System: Heat Pump with Remote Outdoor Unit-Air-Source) | Centrally-Ducted | H5H3V36*K*AAA* | EVD5X60M21A*+WALLCON | *80CTL0902120B* | 35600 | 22 | 12.5 | 8.5 | 38000 | 28400 | 74.74% | 2.02 | 32600 | R-454B
210597992 | 2.03 | Yes | Yes | HEIL | HRCU-A-CB (Split System: Heat Pump with Remote Outdoor Unit-Air-Source) | Centrally-Ducted | HVH825GKA2* | EA*4X43L21A*+WALLCON | *97CMN1002122A* | 24400 | 16.5 | 11 | 8.5 | 21200 | 16600 | 78.3% | 2.04 | 20600 | R-410A
210598276 | 2.02 | Yes | Yes | HEIL | HRCU-A-CB (Split System: Heat Pump with Remote Outdoor Unit-Air-Source) | Centrally-Ducted | HVH825GKA2* | EHD4X48AAL+WALLCON | *95CSU1002122A* | 24200 | 16.5 | 11 | 8.1 | 21200 | 16600 | 78.3% | 2.02 | 20600 | R-410A
210598376 | 2.02 | Yes | Yes | HEIL | HRCU-A-CB (Split System: Heat Pump with Remote Outdoor Unit-Air-Source) | Centrally-Ducted | HVH825GKA2* | EN(A,D)4X48L24**+WALLCON | *96CTN1202422A* | 24200 | 17 | 11.5 | 8.1 | 21200 | 16600 | 78.3% | 2.02 | 20600 | R-410A
210598503 | 2 | Yes | Yes | HEIL | HRCU-A-CB (Split System: Heat Pump with Remote Outdoor Unit-Air-Source) | Centrally-Ducted | HVH825GKA2* | EN(A,D,W)4X48L21**+WALLCON | *96CTN0601714A* | 24000 | 16.5 | 11 | 8.1 | 21400 | 16700 | 78.04% | 2 | 20800 | R-410A
206788847 | 2.75 | Yes | Yes | CARRIER | HRCU-A-CB (Split System: Heat Pump with Remote Outdoor Unit-Air-Source) | Centrally-Ducted | 25VNA436A*031* | CAP**4221AL*+UI | 59CU5A080C21**20 | 33000 | 19.45 | 12 | 9.5 | 35400 | 26600 | 75.14% | 2 | 32000 | R-410A
206788852 | 2.88 | Yes | Yes | CARRIER | HRCU-A-CB (Split System: Heat Pump with Remote Outdoor Unit-Air-Source) | Centrally-Ducted | 25VNA436A*031* | CAP**4321AL*+UI | 59CU5A080C21**20 | 34600 | 19.5 | 12.5 | 9.5 | 35000 | 25600 | 73.14% | 2.06 | 30800 | R-410A
206788863 | 2.82 | Yes | Yes | CARRIER | HRCU-A-CB (Split System: Heat Pump with Remote Outdoor Unit-Air-Source) | Centrally-Ducted | 25VNA436A*031* | CNPV*4821AL*+UI | 59CU5A100C21**22 | 33800 | 19.5 | 12.5 | 9 | 35000 | 26000 | 74.29% | 2.04 | 31200 | R-410A
211387963 | 2.8 | Yes | Yes | COLEMAN | HRCU-A-CB (Split System: Heat Pump with Remote Outdoor Unit-Air-Source) | Centrally-Ducted | HMH72B341 | XAUB36DXXN1+TXV | CP9C080B12MP13 | 33600 | 17.5 | 10 | 8.5 | 33400 | 23400 | 70.06% | 2.04 | 25000 | R-410A
211387979 | 2.73 | No | No | COLEMAN | HRCU-A-CB (Split System: Heat Pump with Remote Outdoor Unit-Air-Source) | Centrally-Ducted | HMH72B341 | XAFB30CXXN1+TXV | TP9C080B12MP13 | 32800 | 17 | 9.5 | 8.1 | 33600 | 23600 | 70.24% | 2.02 | 26600 | R-410A
213297059 | 2.7 | No | No | LUXAIRE | HRCU-A-CB (Split System: Heat Pump with Remote Outdoor Unit-Air-Source) | Centrally-Ducted | HMH72B341 | XAFB30CXXN1+TXV | Z9ES060A10SMPS1 | 32400 | 18.5 | 9.5 | 8.1 | 33000 | 23200 | 70.3% | 2.02 | 25600 | R-410A
213297159 | 2.73 | No | No | LUXAIRE | HRCU-A-CB (Split System: Heat Pump with Remote Outdoor Unit-Air-Source) | Centrally-Ducted | HMH72B341 | XAHC30CXXN1+TXV | Z8ES080C20SMPS1 | 32800 | 17.5 | 9.5 | 8.5 | 32000 | 22800 | 71.25% | 2.02 | 25800 | R-410A
213297294 | 2.78 | Yes | Yes | LUXAIRE | HRCU-A-CB (Split System: Heat Pump with Remote Outdoor Unit-Air-Source) | Centrally-Ducted | HMH72B341 | XAHC36DBCN1 | Z8ET100C20LMPS1 | 33400 | 18.5 | 10.5 | 8.5 | 32200 | 22600 | 70.19% | 2.04 | 25400 | R-410A
213297344 | 2.83 | No | No | LUXAIRE | HRCU-A-CB (Split System: Heat Pump with Remote Outdoor Unit-Air-Source) | Centrally-Ducted | HMH72B341 | XAFC36DBCN1 | Z8ES100C20SMPS1 | 34000 | 17.5 | 9.5 | 8.5 | 33400 | 24200 | 72.46% | 2.14 | 25400 | R-410A
213296944 | 2.83 | Yes | Yes | LUXAIRE | HRCU-A-CB (Split System: Heat Pump with Remote Outdoor Unit-Air-Source) | Centrally-Ducted | HMH72B341 | XAFC36DBCN1 | Z8ES080C20SMPS1 | 34000 | 18 | 10 | 8.5 | 33400 | 24400 | 73.05% | 2.12 | 25800 | R-410A
213297109 | 2.83 | No | No | LUXAIRE | HRCU-A-CB (Split System: Heat Pump with Remote Outdoor Unit-Air-Source) | Centrally-Ducted | HMH72B341 | XAFC48FXXN1+TXV | Z8ES120C16SMPS1 | 34000 | 16.5 | 9.5 | 8.5 | 32800 | 23400 | 71.34% | 2.1 | 25200 | R-410A
210597856 | 1.97 | Yes | No | HEIL | HRCU-A-CB (Split System: Heat Pump with Remote Outdoor Unit-Air-Source) | Centrally-Ducted | HVH825GKA2* | EA*4X42L21A*+WALLCON | *95CSU0601716A* | 23600 | 16.5 | 10.5 | 8.1 | 21400 | 16700 | 78.04% | 1.94 | 20800 | R-410A
210597888 | 1.97 | Yes | Yes | HEIL | HRCU-A-CB (Split System: Heat Pump with Remote Outdoor Unit-Air-Source) | Centrally-Ducted | HVH825GKA2* | EA*4X42L21A*+WALLCON | *97CMN0801714A* | 23600 | 16.5 | 11 | 8.1 | 21400 | 16700 | 78.04% | 1.96 | 20800 | R-410A
210597936 | 2.03 | Yes | Yes | HEIL | HRCU-A-CB (Split System: Heat Pump with Remote Outdoor Unit-Air-Source) | Centrally-Ducted | HVH825GKA2* | EA*4X43L21A*+WALLCON | *80CSU0601716A* | 24400 | 17 | 11 | 8.5 | 21200 | 16600 | 78.3% | 2.02 | 20600 | R-410A
216739101 | 1.93 | Yes | Yes | DAY & NIGHT | HRCU-A-CB (Split System: Heat Pump with Remote Outdoor Unit-Air-Source) | Centrally-Ducted | D5CUHAH24AAK | FM(C,U)5Z30**AL* |  | 23200 | 17 | 11 | 9 | 21400 | 19300 | 90.19% | 2.08 | 18200 | R-454B
210598244 | 2.02 | Yes | No | HEIL | HRCU-A-CB (Split System: Heat Pump with Remote Outdoor Unit-Air-Source) | Centrally-Ducted | HVH825GKA2* | EHD4X48AAL+WALLCON | *80CSU1002120A* | 24200 | 16 | 10.5 | 8.1 | 21200 | 16600 | 78.3% | 2 | 20600 | R-410A
213353851 | 2.98 | Yes | Yes | HEIL | HRCU-A-CB (Split System: Heat Pump with Remote Outdoor Unit-Air-Source) | Centrally-Ducted | DLCURAH36ABK | F5MA4*36L*B* |  | 35800 | 16 | 10 | 9 | 38500 | 35000 | 90.91% | 1.94 | 29400 | R-410A
210471157 | 2.73 | Yes | Yes | HEIL | HRCU-A-CB (Split System: Heat Pump with Remote Outdoor Unit-Air-Source) | Centrally-Ducted | HVH837GKA2* | EHD4X60AAL+WALLCON | *80CSU1002120A* | 32800 | 16.5 | 11 | 8.1 | 32200 | 24800 | 77.02% | 1.98 | 31200 | R-410A
216739055 | 1.95 | Yes | Yes | DAY & NIGHT | HRCU-A-CB (Split System: Heat Pump with Remote Outdoor Unit-Air-Source) | Centrally-Ducted | D5CUHAH24AAK | F5MA5*30L*B* |  | 23400 | 16 | 11 | 8.5 | 21200 | 18800 | 88.68% | 1.96 | 17800 | R-454B
213781074 | 2.63 | Yes | No | TEMPSTAR | HRCU-A-CB (Split System: Heat Pump with Remote Outdoor Unit-Air-Source) | Centrally-Ducted | TVH837GKA2* | EA*4X42L21A*+WALLCON | *96CTN0801714B* | 31600 | 17 | 10.5 | 8.1 | 33000 | 24600 | 74.55% | 1.86 | 31400 | R-410A
206788337 | 1.93 | Yes | Yes | CARRIER | HRCU-A-CB (Split System: Heat Pump with Remote Outdoor Unit-Air-Source) | Centrally-Ducted | 25VNA424A*031* | CAP**3621AL*+UI | 59MN7B080C17**14 | 23200 | 20 | 13 | 10 | 26600 | 19900 | 74.81% | 2.4 | 25000 | R-410A
206788392 | 1.97 | Yes | Yes | CARRIER | HRCU-A-CB (Split System: Heat Pump with Remote Outdoor Unit-Air-Source) | Centrally-Ducted | 25VNA424A*031* | CNPV*4221AL*+UI | 58TN*A090C17**16 | 23600 | 21.5 | 13.5 | 10 | 26600 | 19700 | 74.06% | 2.48 | 24800 | R-410A
206788601 | 2.77 | Yes | Yes | CARRIER | HRCU-A-CB (Split System: Heat Pump with Remote Outdoor Unit-Air-Source) | Centrally-Ducted | 25VNA436A*031* | CAP**4221AL*+UI | 58TN*A090C17**16 | 33200 | 20 | 12 | 9.5 | 35400 | 26400 | 74.58% | 2 | 32000 | R-410A
206788644 | 2.82 | Yes | Yes | CARRIER | HRCU-A-CB (Split System: Heat Pump with Remote Outdoor Unit-Air-Source) | Centrally-Ducted | 25VNA436A*031* | CAP**4824AL*+UI | 59TN6B120C24**22 | 33800 | 19.5 | 12.5 | 9.5 | 34800 | 25800 | 74.14% | 2.04 | 30800 | R-410A
206788462 | 1.95 | Yes | Yes | CARRIER | HRCU-A-CB (Split System: Heat Pump with Remote Outdoor Unit-Air-Source) | Centrally-Ducted | 25VNA424A*031* | CAP**4221AL*+UI | 59TN6B080C17**14 | 23400 | 20 | 13 | 10.5 | 26600 | 19900 | 74.81% | 2.44 | 24800 | R-410A
206788492 | 1.97 | Yes | Yes | CARRIER | HRCU-A-CB (Split System: Heat Pump with Remote Outdoor Unit-Air-Source) | Centrally-Ducted | 25VNA424A*031* | CNPV*4217AL*+UI | 58TN*A070C17**16 | 23600 | 20.5 | 13.5 | 10 | 26600 | 19800 | 74.44% | 2.48 | 24800 | R-410A
206788910 | 3.75 | Yes | Yes | CARRIER | HRCU-A-CB (Split System: Heat Pump with Remote Outdoor Unit-Air-Source) | Centrally-Ducted | 25VNA448A*031* | CSPH*6012AL*+UI | 58TN*A090C21**20 | 45000 | 20.5 | 11.7 | 9 | 46000 | 36200 | 78.7% | 2.36 | 43000 | R-410A
206788960 | 3.71 | Yes | Yes | CARRIER | HRCU-A-CB (Split System: Heat Pump with Remote Outdoor Unit-Air-Source) | Centrally-Ducted | 25VNA448A*031* | CAP**6024AL*+UI | 59CU5A080C21**20 | 44500 | 21 | 11.7 | 9.5 | 46000 | 36200 | 78.7% | 2.34 | 43000 | R-410A
211388871 | 2.83 | Yes | No | COLEMAN | HRCU-A-CB (Split System: Heat Pump with Remote Outdoor Unit-Air-Source) | Centrally-Ducted | HMH72B341 | XAFB36DXXN1+TXV | TM9E080B12MP12 | 34000 | 17.5 | 10 | 8.1 | 33800 | 24000 | 71.01% | 2.06 | 25400 | R-410A
211387921 | 2.8 | Yes | Yes | COLEMAN | HRCU-A-CB (Split System: Heat Pump with Remote Outdoor Unit-Air-Source) | Centrally-Ducted | HMH72B341 | XAUB36DXXN1+TXV | TM9V080B12MP12 | 33600 | 17.5 | 10 | 8.5 | 33400 | 23400 | 70.06% | 2.04 | 25000 | R-410A
211388185 | 2.63 | No | No | COLEMAN | HRCU-A-CB (Split System: Heat Pump with Remote Outdoor Unit-Air-Source) | Centrally-Ducted | HMH72B341 | XAHB30CXXN1+TXV | TM9V060B12MP12 | 31600 | 16.5 | 9 | 8.1 | 32800 | 23000 | 70.12% | 1.96 | 25600 | R-410A
212975638 | 1.93 | Yes | Yes | TEMPSTAR | HRCU-A-CB (Split System: Heat Pump with Remote Outdoor Unit-Air-Source) | Centrally-Ducted | DLCURAH24ABK | EA*4X24L14A* | *96VTN0601412B* | 23200 | 16.5 | 10 | 8.5 | 26800 | 26800 | 100% | 2.28 | 19400 | R-410A
212971653 | 1.97 | Yes | Yes | TEMPSTAR | HRCU-A-CB (Split System: Heat Pump with Remote Outdoor Unit-Air-Source) | Centrally-Ducted | DLCURAH24ABK | EA*4X30L17A* | *80VTL0701716B* | 23600 | 17 | 10 | 8.5 | 26000 | 23800 | 91.54% | 1.98 | 19100 | R-410A
212970465 | 2.97 | Yes | No | TEMPSTAR | HRCU-A-CB (Split System: Heat Pump with Remote Outdoor Unit-Air-Source) | Centrally-Ducted | DLCURAH36ABK | END4X42L17** | *80VSL0701716B* | 35600 | 15.5 | 10 | 8.1 | 38500 | 35200 | 91.43% | 1.88 | 29400 | R-410A
214398410 | 4.5 | Yes | Yes | LUXAIRE | HRCU-A-CB (Split System: Heat Pump with Remote Outdoor Unit-Air-Source) | Centrally-Ducted | HH860E2S11 | CTF60D5CHS1 | TM9V120D20MP12 | 54000 | 19 | 11 | 9 | 54500 | 39500 | 72.48% | 2 | 37600 | R-454B
216679441 | 2 | Yes | Yes | DAY & NIGHT | HRCU-A-CB (Split System: Heat Pump with Remote Outdoor Unit-Air-Source) | Centrally-Ducted | DLCURAH24ABK | EA*4X37L17A* | *97VTN0601716A* | 24000 | 17 | 10 | 9 | 25200 | 22000 | 87.3% | 1.76 | 18700 | R-410A
213778834 | 2.62 | Yes | No | TEMPSTAR | HRCU-A-CB (Split System: Heat Pump with Remote Outdoor Unit-Air-Source) | Centrally-Ducted | TVH837GKA** | EA*4X36L21A*+WALLCON | *80CTL0701716B* | 31400 | 16.5 | 10.5 | 8.1 | 33000 | 24400 | 73.94% | 1.84 | 31200 | R-410A
213779434 | 2.67 | Yes | No | TEMPSTAR | HRCU-A-CB (Split System: Heat Pump with Remote Outdoor Unit-Air-Source) | Centrally-Ducted | TVH837GKA** | EA*4X48L21A*+WALLCON | *97CMN0601714B* | 32000 | 16.5 | 10.5 | 8.1 | 32800 | 25200 | 76.83% | 1.94 | 31600 | R-410A
214397895 | 3.67 | Yes | Yes | LUXAIRE | HRCU-A-CB (Split System: Heat Pump with Remote Outdoor Unit-Air-Source) | Centrally-Ducted | HH860E2S11 | CTM60C5CGS1 | TPLC100C20MP13 | 44000 | 18 | 11.7 | 9 | 44500 | 33600 | 75.51% | 2 | 33000 | R-454B
211397338 | 2.8 | No | No | COLEMAN | HRCU-A-CB (Split System: Heat Pump with Remote Outdoor Unit-Air-Source) | Centrally-Ducted | HMH72B341 | XAHD48FBCN1 | TPLC100C16MP13 | 33600 | 16 | 9 | 8.5 | 32400 | 23800 | 73.46% | 2.06 | 25200 | R-410A
211397403 | 2.8 | No | No | COLEMAN | HRCU-A-CB (Split System: Heat Pump with Remote Outdoor Unit-Air-Source) | Centrally-Ducted | HMH72B341 | XAHC48FXXN1+TXV | TPLC080C16MP13 | 33600 | 16.5 | 9 | 8.5 | 32400 | 23800 | 73.46% | 2.06 | 25400 | R-410A
211397789 | 2.83 | No | No | COLEMAN | HRCU-A-CB (Split System: Heat Pump with Remote Outdoor Unit-Air-Source) | Centrally-Ducted | HMH72B341 | XAUC48FXXN1+TXV | TM8V100C16MP12 | 34000 | 16.5 | 9 | 8.5 | 33200 | 24400 | 73.49% | 2.1 | 25800 | R-410A
211397871 | 2.83 | No | No | COLEMAN | HRCU-A-CB (Split System: Heat Pump with Remote Outdoor Unit-Air-Source) | Centrally-Ducted | HMH72B341 | XAUC48FXXN1+TXV | TPLC080C16MP13 | 34000 | 16.5 | 9 | 8.5 | 33200 | 24400 | 73.49% | 2.1 | 25800 | R-410A
213781704 | 2.77 | Yes | Yes | TEMPSTAR | HRCU-A-CB (Split System: Heat Pump with Remote Outdoor Unit-Air-Source) | Centrally-Ducted | TVH837GKA2* | EA*4X61L24A*+WALLCON | *97CMN1202422B* | 33200 | 17.5 | 11.7 | 8.5 | 32000 | 24800 | 77.5% | 1.98 | 31200 | R-410A
213782004 | 2.7 | Yes | Yes | TEMPSTAR | HRCU-A-CB (Split System: Heat Pump with Remote Outdoor Unit-Air-Source) | Centrally-Ducted | TVH837GKA2* | EHD4X42AAL+WALLCON | *97CMN1202422B* | 32400 | 16.5 | 11 | 8.1 | 32800 | 24800 | 75.61% | 1.94 | 31400 | R-410A
213782104 | 2.72 | Yes | Yes | TEMPSTAR | HRCU-A-CB (Split System: Heat Pump with Remote Outdoor Unit-Air-Source) | Centrally-Ducted | TVH837GKA2* | EHD4X48AAL+WALLCON | *80CTL1102120B* | 32600 | 16.5 | 11 | 8.1 | 32800 | 24800 | 75.61% | 1.96 | 31400 | R-410A
213782204 | 2.72 | Yes | Yes | TEMPSTAR | HRCU-A-CB (Split System: Heat Pump with Remote Outdoor Unit-Air-Source) | Centrally-Ducted | TVH837GKA2* | EHD4X48AAL+WALLCON | *96CTN1202422B* | 32600 | 16.5 | 11 | 8.1 | 33000 | 24800 | 75.15% | 1.96 | 31400 | R-410A
214397776 | 2.87 | Yes | Yes | LUXAIRE | HRCU-A-CB (Split System: Heat Pump with Remote Outdoor Unit-Air-Source) | Centrally-Ducted | HH836E2S11 | CTM48C5CFS1 | TMLE100C20MP11 | 34400 | 17 | 11 | 8.5 | 32600 | 25800 | 79.14% | 2 | 26400 | R-454B
214397660 | 2.75 | Yes | Yes | LUXAIRE | HRCU-A-CB (Split System: Heat Pump with Remote Outdoor Unit-Air-Source) | Centrally-Ducted | HH836E2S11 | JHC36B5CD2SS1 |  | 33000 | 19 | 11.7 | 8.5 | 30200 | 24800 | 82.12% | 2 | 26600 | R-454B
214397727 | 2.82 | Yes | Yes | LUXAIRE | HRCU-A-CB (Split System: Heat Pump with Remote Outdoor Unit-Air-Source) | Centrally-Ducted | HH836E2S11 | CTM36C5CDS1 | TM9E100C16MP12 | 33800 | 18 | 11 | 8.5 | 31600 | 25800 | 81.65% | 2 | 28000 | R-454B
214397492 | 3.71 | Yes | Yes | LUXAIRE | HRCU-A-CB (Split System: Heat Pump with Remote Outdoor Unit-Air-Source) | Centrally-Ducted | HH860E2S11 | CTM60C5CGS1 | TM9E080C20MP12 | 44500 | 17 | 11.7 | 9 | 45000 | 33800 | 75.11% | 2 | 33200 | R-454B
214398043 | 4.46 | Yes | Yes | LUXAIRE | HRCU-A-CB (Split System: Heat Pump with Remote Outdoor Unit-Air-Source) | Centrally-Ducted | HH860E2S11 | CTM60C5CHS1 | TMLV120C20MP12 | 53500 | 19 | 11 | 9 | 54000 | 39000 | 72.22% | 2 | 37200 | R-454B
214397742 | 2.83 | Yes | Yes | LUXAIRE | HRCU-A-CB (Split System: Heat Pump with Remote Outdoor Unit-Air-Source) | Centrally-Ducted | HH836E2S11 | CTF36C5CDS1 | TM8V100C16MP12 | 34000 | 18 | 11 | 8.5 | 31600 | 26000 | 82.28% | 2 | 28200 | R-454B
211398105 | 2.75 | No | No | COLEMAN | HRCU-A-CB (Split System: Heat Pump with Remote Outdoor Unit-Air-Source) | Centrally-Ducted | HMH72B341 | XAHD48FXXN1+TXV | TMLE120C16MP11 | 33000 | 16.5 | 9.5 | 8.5 | 31800 | 23200 | 72.96% | 2.04 | 24800 | R-410A
211396051 | 2.8 | No | No | COLEMAN | HRCU-A-CB (Split System: Heat Pump with Remote Outdoor Unit-Air-Source) | Centrally-Ducted | HMH72B341 | XAHD48FXXN1+TXV | TM9E080C16MP12 | 33600 | 16.5 | 9 | 8.1 | 32800 | 24200 | 73.78% | 2.04 | 25600 | R-410A
211396533 | 2.82 | No | No | COLEMAN | HRCU-A-CB (Split System: Heat Pump with Remote Outdoor Unit-Air-Source) | Centrally-Ducted | HMH72B341 | XAHC48FXXN1+TXV | TM8Y100C20MP11 | 33800 | 16.5 | 9 | 8.5 | 32400 | 23800 | 73.46% | 2.06 | 25200 | R-410A
211396620 | 2.83 | No | No | COLEMAN | HRCU-A-CB (Split System: Heat Pump with Remote Outdoor Unit-Air-Source) | Centrally-Ducted | HMH72B341 | XAFD48FBCN1 | TM8Y100C20MP11 | 34000 | 16.5 | 9.5 | 8.5 | 34000 | 24200 | 71.18% | 2.1 | 25600 | R-410A
211396903 | 2.83 | No | No | COLEMAN | HRCU-A-CB (Split System: Heat Pump with Remote Outdoor Unit-Air-Source) | Centrally-Ducted | HMH72B341 | XAFC48FXXN1+TXV | TM8Y080C16MP11 | 34000 | 17.5 | 9 | 8.5 | 33200 | 24400 | 73.49% | 2.08 | 25800 | R-410A
211395798 | 2.7 | No | No | COLEMAN | HRCU-A-CB (Split System: Heat Pump with Remote Outdoor Unit-Air-Source) | Centrally-Ducted | HMH72B341 | XAHC48FBCN1 | CP9C060B12MP13 | 32400 | 16 | 9 | 8.1 | 32000 | 23400 | 73.12% | 2 | 25200 | R-410A
211397152 | 2.82 | No | No | COLEMAN | HRCU-A-CB (Split System: Heat Pump with Remote Outdoor Unit-Air-Source) | Centrally-Ducted | HMH72B341 | XAHC48FBCN1 | TMLV120C20MP12 | 33800 | 16.5 | 9 | 8.5 | 32400 | 23800 | 73.46% | 2.06 | 25200 | R-410A
211394862 | 2.82 | No | No | COLEMAN | HRCU-A-CB (Split System: Heat Pump with Remote Outdoor Unit-Air-Source) | Centrally-Ducted | HMH72B341 | XAFD48FBCN1 | TM9V100C16MP12 | 33800 | 16.5 | 9.5 | 8.5 | 32400 | 23600 | 72.84% | 2.08 | 25400 | R-410A
211395030 | 2.72 | No | No | COLEMAN | HRCU-A-CB (Split System: Heat Pump with Remote Outdoor Unit-Air-Source) | Centrally-Ducted | HMH72B341 | XAHD48FBCN1 | TM9V080C16MP12 | 32600 | 16 | 9 | 8.1 | 31800 | 23200 | 72.96% | 2.02 | 25000 | R-410A
211395381 | 2.78 | No | No | COLEMAN | HRCU-A-CB (Split System: Heat Pump with Remote Outdoor Unit-Air-Source) | Centrally-Ducted | HMH72B341 | XAFC48FBCN1 | TP9C080C16MP13 | 33400 | 16.5 | 9.5 | 8.5 | 32400 | 23600 | 72.84% | 2.06 | 25400 | R-410A
211395549 | 2.78 | No | No | COLEMAN | HRCU-A-CB (Split System: Heat Pump with Remote Outdoor Unit-Air-Source) | Centrally-Ducted | HMH72B341 | XAFC48FXXN1+TXV | TM9V080B12MP12 | 33400 | 16.5 | 9 | 8.5 | 32600 | 24000 | 73.62% | 2.06 | 25600 | R-410A
212971719 | 1.97 | Yes | Yes | TEMPSTAR | HRCU-A-CB (Split System: Heat Pump with Remote Outdoor Unit-Air-Source) | Centrally-Ducted | DLCURAH24ABK | EN(A,D)4X30L17** | *80VTL0701716B* | 23600 | 17 | 10.5 | 8.5 | 26400 | 24200 | 91.67% | 2.02 | 19100 | R-410A
214279868 | 1.97 | Yes | Yes | AIRQUEST | HRCU-A-CB (Split System: Heat Pump with Remote Outdoor Unit-Air-Source) | Centrally-Ducted | DLCURAH24ABK | EA*4X24L17A* | *96MSN0601716A* | 23600 | 16.5 | 10 | 9.5 | 26600 | 24800 | 93.23% | 2.04 | 19400 | R-410A
216738893 | 1.88 | Yes | Yes | AIRQUEST | HRCU-A-CB (Split System: Heat Pump with Remote Outdoor Unit-Air-Source) | Centrally-Ducted | D5CUHAH24AAK | ESH5X36M12A* | *97VTN0601716A* | 22600 | 16 | 11 | 8.1 | 20800 | 18500 | 88.94% | 1.85 | 17600 | R-454B
216738925 | 1.88 | Yes | Yes | AIRQUEST | HRCU-A-CB (Split System: Heat Pump with Remote Outdoor Unit-Air-Source) | Centrally-Ducted | D5CUHAH24AAK | ESH5X36M12A* | *97VTN1002120A* | 22600 | 16 | 11 | 8.1 | 20800 | 18400 | 88.46% | 1.85 | 17500 | R-454B
216739026 | 1.92 | Yes | No | AIRQUEST | HRCU-A-CB (Split System: Heat Pump with Remote Outdoor Unit-Air-Source) | Centrally-Ducted | D5CUHAH24AAK | FHMA5*24L*B* |  | 23000 | 15.5 | 11 | 8.5 | 21400 | 19200 | 89.72% | 1.98 | 18000 | R-454B
211394662 | 2.83 | No | No | COLEMAN | HRCU-A-CB (Split System: Heat Pump with Remote Outdoor Unit-Air-Source) | Centrally-Ducted | HMH72B341 | XAUC48FXXN1+TXV | TP9C100C20MP13 | 34000 | 16.5 | 9 | 8.5 | 33000 | 24200 | 73.33% | 2.1 | 25800 | R-410A
211393896 | 2.77 | No | No | COLEMAN | HRCU-A-CB (Split System: Heat Pump with Remote Outdoor Unit-Air-Source) | Centrally-Ducted | HMH72B341 | XAHC48FBCN1 | TM9Y100C16MP11 | 33200 | 17 | 9 | 8.1 | 32400 | 23600 | 72.84% | 2.02 | 25200 | R-410A
216739027 | 1.92 | Yes | No | AIRQUEST | HRCU-A-CB (Split System: Heat Pump with Remote Outdoor Unit-Air-Source) | Centrally-Ducted | D5CUHAH24AAK | F5MA5*24L*B* |  | 23000 | 15.5 | 11 | 8.5 | 21400 | 19200 | 89.72% | 1.98 | 18000 | R-454B
214398296 | 3.71 | Yes | Yes | LUXAIRE | HRCU-A-CB (Split System: Heat Pump with Remote Outdoor Unit-Air-Source) | Centrally-Ducted | HH860E2S11 | CTM60C5CGS1 | TM9Y100C20MP11 | 44500 | 17 | 11 | 9 | 46500 | 34800 | 74.84% | 2 | 35000 | R-454B
206788341 | 1.95 | Yes | Yes | CARRIER | HRCU-A-CB (Split System: Heat Pump with Remote Outdoor Unit-Air-Source) | Centrally-Ducted | 25VNA424A*031* | CAP**3621AL*+UI | 58TN*A090C17**16 | 23400 | 21.5 | 13.5 | 10.5 | 26600 | 19700 | 74.06% | 2.46 | 24800 | R-410A
206788456 | 1.93 | Yes | Yes | CARRIER | HRCU-A-CB (Split System: Heat Pump with Remote Outdoor Unit-Air-Source) | Centrally-Ducted | 25VNA424A*031* | CAP**3621AL*+UI | 59TN6B080C17**14 | 23200 | 20 | 13 | 10 | 26600 | 19900 | 74.81% | 2.42 | 25000 | R-410A
206788457 | 1.95 | Yes | Yes | CARRIER | HRCU-A-CB (Split System: Heat Pump with Remote Outdoor Unit-Air-Source) | Centrally-Ducted | 25VNA424A*031* | CAP**4221AL*+UI | 58TN*A045C17**12 | 23400 | 20 | 13 | 10.5 | 26600 | 20000 | 75.19% | 2.42 | 25000 | R-410A
206788458 | 1.95 | Yes | Yes | CARRIER | HRCU-A-CB (Split System: Heat Pump with Remote Outdoor Unit-Air-Source) | Centrally-Ducted | 25VNA424A*031* | CAP**4221AL*+UI | 58TN*A070C17**16 | 23400 | 20.5 | 13.5 | 10.5 | 26600 | 19800 | 74.44% | 2.46 | 24800 | R-410A
206788555 | 1.93 | Yes | Yes | CARRIER | HRCU-A-CB (Split System: Heat Pump with Remote Outdoor Unit-Air-Source) | Centrally-Ducted | 25VNA424A*031* | CNPV*3621AL*+UI | 58CU*A040C17**12 | 23200 | 20 | 13 | 9.5 | 26600 | 19900 | 74.81% | 2.38 | 25000 | R-410A
206788589 | 2.88 | Yes | Yes | CARRIER | HRCU-A-CB (Split System: Heat Pump with Remote Outdoor Unit-Air-Source) | Centrally-Ducted | 25VNA436A*031* | CAP**3721AL*+UI | 58TN*A090C17**16 | 34600 | 20 | 12 | 9.5 | 35000 | 25600 | 73.14% | 2.06 | 30800 | R-410A
206788606 | 2.77 | Yes | Yes | CARRIER | HRCU-A-CB (Split System: Heat Pump with Remote Outdoor Unit-Air-Source) | Centrally-Ducted | 25VNA436A*031* | CAP**4224AL*+UI | 58TN*A135C24**22 | 33200 | 19.5 | 12 | 9.5 | 35400 | 26400 | 74.58% | 2 | 32000 | R-410A
213297544 | 2.83 | No | No | LUXAIRE | HRCU-A-CB (Split System: Heat Pump with Remote Outdoor Unit-Air-Source) | Centrally-Ducted | HMH72B341 | XAHC36DXXN1+TXV | Z8ES100C20LMPS1 | 34000 | 17 | 9.5 | 8.5 | 33400 | 23600 | 70.66% | 2.08 | 25000 | R-410A
213779084 | 2.65 | Yes | Yes | TEMPSTAR | HRCU-A-CB (Split System: Heat Pump with Remote Outdoor Unit-Air-Source) | Centrally-Ducted | TVH837GKA** | EA*4X42L21A*+WALLCON | *80CTL0901716B* | 31800 | 17 | 11 | 8.1 | 33000 | 24400 | 73.94% | 1.88 | 31200 | R-410A
211385951 | 2.73 | No | No | COLEMAN | HRCU-A-CB (Split System: Heat Pump with Remote Outdoor Unit-Air-Source) | Centrally-Ducted | HMH72B341 | XAHC48FBCN1 | TMLE080B12MP11 | 32800 | 16.5 | 9 | 8.1 | 32400 | 23800 | 73.46% | 2 | 25400 | R-410A
211394091 | 2.82 | No | No | COLEMAN | HRCU-A-CB (Split System: Heat Pump with Remote Outdoor Unit-Air-Source) | Centrally-Ducted | HMH72B341 | XAFC48FBCN1 | TM9Y080C16MP11 | 33800 | 17.5 | 9 | 8.5 | 32800 | 24200 | 73.78% | 2.06 | 25800 | R-410A
211394677 | 2.83 | No | No | COLEMAN | HRCU-A-CB (Split System: Heat Pump with Remote Outdoor Unit-Air-Source) | Centrally-Ducted | HMH72B341 | XAFC48FBCN1 | CP9C100C20MP13 | 34000 | 16.5 | 9 | 8.5 | 33000 | 24200 | 73.33% | 2.1 | 25800 | R-410A
211386653 | 2.83 | Yes | Yes | COLEMAN | HRCU-A-CB (Split System: Heat Pump with Remote Outdoor Unit-Air-Source) | Centrally-Ducted | HMH72B341 | JHVTC42FBCC2N1 |  | 34000 | 17.5 | 10 | 8.5 | 32400 | 23400 | 72.22% | 2.12 | 25000 | R-410A
211386805 | 2.82 | No | No | COLEMAN | HRCU-A-CB (Split System: Heat Pump with Remote Outdoor Unit-Air-Source) | Centrally-Ducted | HMH72B341 | XAHC36DBCN1 | TM9Y080C16MP11 | 33800 | 16.5 | 9.5 | 8.1 | 33600 | 24000 | 71.43% | 2.04 | 25400 | R-410A
211387591 | 2.78 | No | No | COLEMAN | HRCU-A-CB (Split System: Heat Pump with Remote Outdoor Unit-Air-Source) | Centrally-Ducted | HMH72B341 | XAHC36DBCN1 | TP9C080C16MP13 | 33400 | 17 | 9.5 | 8.1 | 33200 | 23400 | 70.48% | 2.04 | 25000 | R-410A
213779184 | 2.65 | Yes | Yes | TEMPSTAR | HRCU-A-CB (Split System: Heat Pump with Remote Outdoor Unit-Air-Source) | Centrally-Ducted | TVH837GKA** | EA*4X42L24A*+WALLCON | *80CTL0902120B* | 31800 | 17 | 11 | 8.1 | 32800 | 24200 | 73.78% | 1.88 | 31000 | R-410A
213779404 | 2.68 | Yes | Yes | TEMPSTAR | HRCU-A-CB (Split System: Heat Pump with Remote Outdoor Unit-Air-Source) | Centrally-Ducted | TVH837GKA** | EA*4X48L21A*+WALLCON | *80CTL0902120B* | 32200 | 17 | 11 | 8.1 | 32600 | 24800 | 76.07% | 1.98 | 31200 | R-410A
213779454 | 2.7 | Yes | Yes | TEMPSTAR | HRCU-A-CB (Split System: Heat Pump with Remote Outdoor Unit-Air-Source) | Centrally-Ducted | TVH837GKA** | EA*4X48L21A*+WALLCON | *97CMN1002122B* | 32400 | 17 | 11 | 8.1 | 32600 | 24800 | 76.07% | 1.98 | 31200 | R-410A
213779704 | 2.75 | Yes | Yes | TEMPSTAR | HRCU-A-CB (Split System: Heat Pump with Remote Outdoor Unit-Air-Source) | Centrally-Ducted | TVH837GKA** | EA*4X61L21A*+WALLCON | *97CMN0801714B* | 33000 | 17 | 11 | 8.1 | 32200 | 25000 | 77.64% | 1.96 | 31400 | R-410A
212977704 | 1.97 | Yes | Yes | TEMPSTAR | HRCU-A-CB (Split System: Heat Pump with Remote Outdoor Unit-Air-Source) | Centrally-Ducted | DLCURAH24ABK | EN(A,D,W)4X36L17** | *80MS(N,L)0451412A* | 23600 | 17 | 10.5 | 8.5 | 26400 | 24200 | 91.67% | 2 | 19100 | R-410A
210470277 | 2.73 | Yes | Yes | HEIL | HRCU-A-CB (Split System: Heat Pump with Remote Outdoor Unit-Air-Source) | Centrally-Ducted | HVH837GKA2* | EA*4X60L24A*+WALLCON | *80CTL1352422A* | 32800 | 18 | 12 | 8.5 | 31800 | 24800 | 77.99% | 2 | 31000 | R-410A
216738571 | 1.9 | Yes | No | AIRQUEST | HRCU-A-CB (Split System: Heat Pump with Remote Outdoor Unit-Air-Source) | Centrally-Ducted | D5CUHAH24AAK | ESH5X36M12A* | *96MSN0802120A* | 22800 | 15.5 | 10.5 | 8.1 | 20800 | 18500 | 88.94% | 1.85 | 17600 | R-454B
215864487 | 2.63 | Yes | Yes | TRANE | HRCU-A-CB (Split System: Heat Pump with Remote Outdoor Unit-Air-Source) | Centrally-Ducted | 5TWV8X36A1 | 5PX*B004AS3 | S9V2B040U3PSC+LRP | 31600 | 18.1 | 10 | 8.5 | 32800 | 25600 | 78.05% | 2 | 31000 | R-454B
206772787 | 2.72 | Yes | Yes | ARCOAIRE | HRCU-A-CB (Split System: Heat Pump with Remote Outdoor Unit-Air-Source) | Centrally-Ducted | HVH837GKA2* | EHD4X42AAL+WALLCON | *97CMN1002122A* | 32600 | 16.5 | 11 | 8.1 | 33000 | 24800 | 75.15% | 1.96 | 31600 | R-410A
215864571 | 2.63 | Yes | Yes | TRANE | HRCU-A-CB (Split System: Heat Pump with Remote Outdoor Unit-Air-Source) | Centrally-Ducted | 5TWV8X36A1 | 5TXCB004AS3 | S9V2B040U3VSB+LRP | 31600 | 18.1 | 10 | 8.5 | 32800 | 25400 | 77.44% | 2 | 30800 | R-454B
216738821 | 1.88 | Yes | Yes | AIRQUEST | HRCU-A-CB (Split System: Heat Pump with Remote Outdoor Unit-Air-Source) | Centrally-Ducted | D5CUHAH24AAK | ESH5X36M12A* | *96VTN0601412B* | 22600 | 16 | 11 | 8.1 | 20800 | 18500 | 88.94% | 1.85 | 17600 | R-454B
213780654 | 2.62 | Yes | No | TEMPSTAR | HRCU-A-CB (Split System: Heat Pump with Remote Outdoor Unit-Air-Source) | Centrally-Ducted | TVH837GKA2* | EA*4X36L17A*+WALLCON | *80CTL0701412B* | 31400 | 16.5 | 10.5 | 8.1 | 33400 | 24400 | 73.05% | 1.82 | 31400 | R-410A
206788335 | 1.95 | Yes | Yes | CARRIER | HRCU-A-CB (Split System: Heat Pump with Remote Outdoor Unit-Air-Source) | Centrally-Ducted | 25VNA424A*031* | CAP**3617AL*+UI | 58TN*A090C17**16 | 23400 | 21.5 | 13.5 | 10.5 | 26600 | 19700 | 74.06% | 2.44 | 24800 | R-410A
206788962 | 3.79 | Yes | Yes | CARRIER | HRCU-A-CB (Split System: Heat Pump with Remote Outdoor Unit-Air-Source) | Centrally-Ducted | 25VNA448A*031* | CAP**6121AL*+UI | 59CU5A080C21**20 | 45500 | 21 | 12 | 9.5 | 46000 | 36400 | 79.13% | 2.36 | 43500 | R-410A
206788687 | 2.78 | Yes | Yes | CARRIER | HRCU-A-CB (Split System: Heat Pump with Remote Outdoor Unit-Air-Source) | Centrally-Ducted | 25VNA436A*031* | CNPV*4217AL*+UI | 58TN*A070C17**16 | 33400 | 19.5 | 12 | 9 | 35400 | 26400 | 74.58% | 2 | 31800 | R-410A
206788828 | 2.75 | Yes | Yes | CARRIER | HRCU-A-CB (Split System: Heat Pump with Remote Outdoor Unit-Air-Source) | Centrally-Ducted | 25VNA436A*031* | CNPV*4221AL*+UI | 58CU*A100C21**20 | 33000 | 18.5 | 11.7 | 9 | 35400 | 26600 | 75.14% | 1.98 | 32200 | R-410A
212975671 | 1.95 | Yes | Yes | TEMPSTAR | HRCU-A-CB (Split System: Heat Pump with Remote Outdoor Unit-Air-Source) | Centrally-Ducted | DLCURAH24ABK | EA*4X30L14A* | *96VTN0601412B* | 23400 | 16.5 | 10 | 8.5 | 26200 | 24800 | 94.66% | 2.06 | 19100 | R-410A
214398087 | 2.77 | Yes | Yes | LUXAIRE | HRCU-A-CB (Split System: Heat Pump with Remote Outdoor Unit-Air-Source) | Centrally-Ducted | HH836E2S11 | CTM48C5CFS1 | LP9C100C16MP13 | 33200 | 19 | 11 | 9 | 31200 | 25200 | 80.77% | 2 | 25800 | R-454B
214398101 | 2.87 | Yes | Yes | LUXAIRE | HRCU-A-CB (Split System: Heat Pump with Remote Outdoor Unit-Air-Source) | Centrally-Ducted | HH836E2S11 | CTF36C5CDS1+JMET12CS2N1 |  | 34400 | 19 | 11.7 | 9 | 31800 | 25600 | 80.5% | 2 | 27800 | R-454B
213297754 | 2.65 | No | No | LUXAIRE | HRCU-A-CB (Split System: Heat Pump with Remote Outdoor Unit-Air-Source) | Centrally-Ducted | HMH72B341 | XAHB30CXXN1+TXV | Z8ET080B12LMPS1 | 31800 | 18 | 9.5 | 8.1 | 32200 | 22600 | 70.19% | 2 | 24800 | R-410A
213297769 | 2.8 | No | No | LUXAIRE | HRCU-A-CB (Split System: Heat Pump with Remote Outdoor Unit-Air-Source) | Centrally-Ducted | HMH72B341 | XAFC30CXXN1+TXV | Z8ES120C16SMPS1 | 33600 | 18 | 9.5 | 8.5 | 33000 | 23400 | 70.91% | 2.06 | 26800 | R-410A
213297484 | 2.8 | No | No | LUXAIRE | HRCU-A-CB (Split System: Heat Pump with Remote Outdoor Unit-Air-Source) | Centrally-Ducted | HMH72B341 | XAFC30CXXN1+TXV | Z8ET120C20LMPS1 | 33600 | 18.5 | 9.5 | 8.5 | 33000 | 23400 | 70.91% | 2.06 | 26600 | R-410A
213296799 | 2.72 | No | No | LUXAIRE | HRCU-A-CB (Split System: Heat Pump with Remote Outdoor Unit-Air-Source) | Centrally-Ducted | HMH72B341 | XAUB30CXXN1+TXV | Z9ET080B12SMPS1 | 32600 | 18.5 | 9.5 | 8.1 | 33000 | 23400 | 70.91% | 2.02 | 26000 | R-410A
214280284 | 2.93 | No | No | AIRQUEST | HRCU-A-CB (Split System: Heat Pump with Remote Outdoor Unit-Air-Source) | Centrally-Ducted | DLCURAH36ABK | EA*4X42L21A* | *96MSN0601716A* | 35200 | 15.5 | 9.5 | 8.5 | 38500 | 35200 | 91.43% | 1.88 | 29400 | R-410A
206788888 | 2.78 | Yes | Yes | CARRIER | HRCU-A-CB (Split System: Heat Pump with Remote Outdoor Unit-Air-Source) | Centrally-Ducted | 25VNA436A*031* | CNPV*4821AL*+UI | 59MN7B060C17**14 | 33400 | 18 | 11.7 | 9 | 35600 | 26400 | 74.16% | 2 | 31600 | R-410A
212974662 | 1.48 | Yes | No | TEMPSTAR | HRCU-A-CB (Split System: Heat Pump with Remote Outdoor Unit-Air-Source) | Centrally-Ducted | DLCURAH18ABK | EA*4X25L17A* | *96VTN0401410B* | 17700 | 16 | 10.5 | 8.1 | 17700 | 17900 | 101.1% | 2.14 | 12100 | R-410A
212975782 | 1.48 | Yes | No | TEMPSTAR | HRCU-A-CB (Split System: Heat Pump with Remote Outdoor Unit-Air-Source) | Centrally-Ducted | DLCURAH18ABK | EA*4X19L17A* | *96VTN0801716B* | 17700 | 16.5 | 10.5 | 8.1 | 17700 | 17900 | 101.1% | 2.16 | 12100 | R-410A
212975834 | 1.48 | Yes | Yes | TEMPSTAR | HRCU-A-CB (Split System: Heat Pump with Remote Outdoor Unit-Air-Source) | Centrally-Ducted | DLCURAH18ABK | EN(A,D)4X24L17** | *96VTN0801716B* | 17700 | 16 | 11 | 8.5 | 18700 | 19100 | 102.1% | 2.3 | 12500 | R-410A
212977824 | 1.48 | Yes | Yes | TEMPSTAR | HRCU-A-CB (Split System: Heat Pump with Remote Outdoor Unit-Air-Source) | Centrally-Ducted | DLCURAH18ABK | EN(A,D)4X30L14** | *80MS(N,L)0451412A* | 17700 | 16.5 | 11 | 8.1 | 18200 | 18600 | 102.2% | 2.24 | 12300 | R-410A
216643615 | 1.5 | Yes | No | AIRQUEST | HRCU-A-CB (Split System: Heat Pump with Remote Outdoor Unit-Air-Source) | Centrally-Ducted | D5CUHAH18AAK | EA*5X30M17A* | *80MSU0601716A* | 18000 | 15.2 | 11 | 9.5 | 20200 | 18200 | 90.1% | 1.92 | 15300 | R-454B
214570501 | 1.98 | Yes | No | AIRQUEST | HRCU-A-CB (Split System: Heat Pump with Remote Outdoor Unit-Air-Source) | Centrally-Ducted | HVH825GKA3* | EA*4X42L21A*+WALLCON | *95CSU0802120B* | 23800 | 16.5 | 10.5 | 8.1 | 21400 | 16700 | 78.04% | 1.96 | 20600 | R-410A
215864787 | 2.73 | Yes | Yes | TRANE | HRCU-A-CB (Split System: Heat Pump with Remote Outdoor Unit-Air-Source) | Centrally-Ducted | 5TWV8X36A1 | 5PX*BD06AS3 | S8V2B060M4PCB | 32800 | 18.1 | 10 | 8.5 | 34400 | 26000 | 75.58% | 2 | 32000 | R-454B
215864803 | 2.73 | Yes | Yes | TRANE | HRCU-A-CB (Split System: Heat Pump with Remote Outdoor Unit-Air-Source) | Centrally-Ducted | 5TWV8X36A1 | 5PX*CD07AS3 | S8V2C080M5PCB | 32800 | 18.1 | 10 | 8.5 | 34000 | 25600 | 75.29% | 2.1 | 31600 | R-454B
215864821 | 3.71 | Yes | Yes | TRANE | HRCU-A-CB (Split System: Heat Pump with Remote Outdoor Unit-Air-Source) | Centrally-Ducted | 5TWV8X48A1 | 5PX*B006AS3 | S8V2B060M4PDB | 44500 | 18.1 | 10 | 8.5 | 46000 | 35400 | 76.96% | 2.1 | 43000 | R-454B
215864837 | 3.83 | Yes | Yes | TRANE | HRCU-A-CB (Split System: Heat Pump with Remote Outdoor Unit-Air-Source) | Centrally-Ducted | 5TWV8X48A1 | 5PX*C009AS3 | S8V2C080M5PCB | 46000 | 18.1 | 10.5 | 8.5 | 45000 | 34800 | 77.33% | 2.1 | 42000 | R-454B
215864839 | 3.88 | Yes | Yes | TRANE | HRCU-A-CB (Split System: Heat Pump with Remote Outdoor Unit-Air-Source) | Centrally-Ducted | 5TWV8X48A1 | 5PX*C009AS3 | L8V1C100U5VSB+LRP | 46500 | 18.1 | 10.5 | 8.5 | 45000 | 34800 | 77.33% | 2.2 | 42000 | R-454B
211260662 | 1.5 | Yes | No | AIRQUEST | HRCU-A-CB (Split System: Heat Pump with Remote Outdoor Unit-Air-Source) | Centrally-Ducted | DLCURAH18ABK | EA*4X24L17A* | OLV098A12* | 18000 | 15.5 | 10.5 | 8.5 | 19000 | 18900 | 99.47% | 2.26 | 12700 | R-410A
211260978 | 1.55 | Yes | Yes | AIRQUEST | HRCU-A-CB (Split System: Heat Pump with Remote Outdoor Unit-Air-Source) | Centrally-Ducted | DLCURAH18ABK | EA*4X25L17A* | *80ES(N,L)0451412A* | 18600 | 16.5 | 11 | 8.5 | 18400 | 17400 | 94.57% | 2.12 | 12400 | R-410A
211261279 | 1.5 | Yes | Yes | AIRQUEST | HRCU-A-CB (Split System: Heat Pump with Remote Outdoor Unit-Air-Source) | Centrally-Ducted | DLCURAH18ABK | EA*4X30L14A* | *96VSN0601412A* | 18000 | 16 | 10.5 | 8.5 | 18500 | 18500 | 100% | 2.22 | 12400 | R-410A
211261497 | 1.48 | Yes | Yes | AIRQUEST | HRCU-A-CB (Split System: Heat Pump with Remote Outdoor Unit-Air-Source) | Centrally-Ducted | DLCURAH18ABK | EA*4X30L14A* | *80ES(N,L)0701412A* | 17700 | 16.5 | 10.5 | 8.5 | 18200 | 18500 | 101.6% | 2.22 | 12300 | R-410A
211261916 | 1.46 | Yes | Yes | AIRQUEST | HRCU-A-CB (Split System: Heat Pump with Remote Outdoor Unit-Air-Source) | Centrally-Ducted | DLCURAH18ABK | EA*4X30L17A* | *96VTN0401410A* | 17500 | 16 | 10.5 | 8.5 | 18100 | 18600 | 102.8% | 2.24 | 12200 | R-410A
214570651 | 2.03 | Yes | Yes | AIRQUEST | HRCU-A-CB (Split System: Heat Pump with Remote Outdoor Unit-Air-Source) | Centrally-Ducted | HVH825GKA3* | EA*4X43L21A*+WALLCON | *97CMN0802120B* | 24400 | 16.5 | 11 | 8.5 | 21200 | 16600 | 78.3% | 2.04 | 20600 | R-410A
214572691 | 2.65 | Yes | Yes | AIRQUEST | HRCU-A-CB (Split System: Heat Pump with Remote Outdoor Unit-Air-Source) | Centrally-Ducted | HVH837GKA** | EA*4X42L24A*+WALLCON | *97CMN0802120B* | 31800 | 17 | 11 | 8.5 | 32800 | 24400 | 74.39% | 1.9 | 31200 | R-410A
214572821 | 2.7 | Yes | Yes | AIRQUEST | HRCU-A-CB (Split System: Heat Pump with Remote Outdoor Unit-Air-Source) | Centrally-Ducted | HVH837GKA** | EA*4X48L21A*+WALLCON | *96CTN0802120B* | 32400 | 17.5 | 11.5 | 8.5 | 32400 | 24800 | 76.54% | 2 | 31400 | R-410A
213297234 | 2.83 | Yes | No | LUXAIRE | HRCU-A-CB (Split System: Heat Pump with Remote Outdoor Unit-Air-Source) | Centrally-Ducted | HMH72B341 | XAFC36DXXN1+TXV | Z9ET080B12SMPS1 | 34000 | 18.5 | 10 | 8.1 | 33400 | 24200 | 72.46% | 2.08 | 25600 | R-410A
213297284 | 2.7 | No | No | LUXAIRE | HRCU-A-CB (Split System: Heat Pump with Remote Outdoor Unit-Air-Source) | Centrally-Ducted | HMH72B341 | XAUB30CXXN1+TXV | Z9ES060B12SMPS1 | 32400 | 17 | 9.5 | 8.1 | 33000 | 23200 | 70.3% | 2.02 | 25600 | R-410A
213297404 | 2.65 | Yes | No | LUXAIRE | HRCU-A-CB (Split System: Heat Pump with Remote Outdoor Unit-Air-Source) | Centrally-Ducted | HMH72B341 | XAHB30CXXN1+TXV | Z8ES040A12SMPS1 | 31800 | 17 | 10 | 8.1 | 32200 | 22600 | 70.19% | 2 | 25000 | R-410A
213297084 | 2.83 | No | No | LUXAIRE | HRCU-A-CB (Split System: Heat Pump with Remote Outdoor Unit-Air-Source) | Centrally-Ducted | HMH72B341 | XAHC36DBCN1 | Z8ET080C16LMPS1 | 34000 | 18.5 | 9.5 | 8.5 | 33400 | 24000 | 71.86% | 2.1 | 25200 | R-410A
213297569 | 2.78 | No | No | LUXAIRE | HRCU-A-CB (Split System: Heat Pump with Remote Outdoor Unit-Air-Source) | Centrally-Ducted | HMH72B341 | XAHC36DBCN1 | Z8ES100B12SMPS1 | 33400 | 17.5 | 9.5 | 8.1 | 32800 | 23200 | 70.73% | 2.02 | 24800 | R-410A
214397986 | 1.92 | Yes | Yes | LUXAIRE | HRCU-A-CB (Split System: Heat Pump with Remote Outdoor Unit-Air-Source) | Centrally-Ducted | HH824E2S11 | CTF30B5ACS1 | LP9C080B12MP13 | 23000 | 17 | 12 | 9.5 | 23000 | 18200 | 79.13% | 2 | 17900 | R-454B
212973331 | 1.48 | Yes | No | TEMPSTAR | HRCU-A-CB (Split System: Heat Pump with Remote Outdoor Unit-Air-Source) | Centrally-Ducted | DLCURAH18ABK | EA*4X25L17A* | *96VSN0601412B* | 17800 | 16.5 | 10.5 | 8.1 | 17600 | 18900 | 107.4% | 2.28 | 12200 | R-410A
216675434 | 2.05 | Yes | Yes | AIRQUEST | HRCU-A-CB (Split System: Heat Pump with Remote Outdoor Unit-Air-Source) | Centrally-Ducted | D5CURAH24AAK | ESH5X30M12A* | *80CSU0401712A* | 24600 | 16 | 10 | 9 | 24600 | 19600 | 79.67% | 2.02 | 19200 | R-454B
214280287 | 2.93 | No | No | DAY & NIGHT | HRCU-A-CB (Split System: Heat Pump with Remote Outdoor Unit-Air-Source) | Centrally-Ducted | DLCURAH36ABK | EA*4X42L21A* | *96MSN0601716A* | 35200 | 15.5 | 9.5 | 8.5 | 38500 | 35200 | 91.43% | 1.88 | 29400 | R-410A
211396790 | 2.8 | No | No | COLEMAN | HRCU-A-CB (Split System: Heat Pump with Remote Outdoor Unit-Air-Source) | Centrally-Ducted | HMH72B341 | XAHC48FXXN1+TXV | TM8Y080C16MP11 | 33600 | 17 | 9 | 8.1 | 32600 | 24000 | 73.62% | 2.04 | 25400 | R-410A
211396888 | 2.83 | No | No | COLEMAN | HRCU-A-CB (Split System: Heat Pump with Remote Outdoor Unit-Air-Source) | Centrally-Ducted | HMH72B341 | XAFC48FXXN1+TXV | TM8Y100C16MP11 | 34000 | 17.5 | 9 | 8.5 | 33200 | 24400 | 73.49% | 2.08 | 25800 | R-410A
211396972 | 2.72 | No | No | COLEMAN | HRCU-A-CB (Split System: Heat Pump with Remote Outdoor Unit-Air-Source) | Centrally-Ducted | HMH72B341 | XAHC48FXXN1+TXV | TM8Y080B12MP11 | 32600 | 17 | 9 | 8.1 | 31600 | 23000 | 72.78% | 2.02 | 24800 | R-410A
213079655 | 3.07 | Yes | Yes | DAY & NIGHT | HRCU-A-CB (Split System: Heat Pump with Remote Outdoor Unit-Air-Source) | Centrally-Ducted | DLCURAH36ABK | EA*4X37L21A* | *92MSN0802120A* | 36800 | 16.5 | 10 | 8.5 | 38500 | 34800 | 90.39% | 2.08 | 29200 | R-410A
213080542 | 3.02 | Yes | No | DAY & NIGHT | HRCU-A-CB (Split System: Heat Pump with Remote Outdoor Unit-Air-Source) | Centrally-Ducted | DLCURAH36ABK | EA*4X37L21A* | *95MSU0401712A* | 36200 | 15.2 | 10 | 8.5 | 38000 | 35000 | 92.11% | 2.04 | 29200 | R-410A
210599210 | 2.73 | Yes | Yes | HEIL | HRCU-A-CB (Split System: Heat Pump with Remote Outdoor Unit-Air-Source) | Centrally-Ducted | HVH837GKA** | EA*4X60L24A*+WALLCON | *97CMN1002122A* | 32800 | 17.5 | 11.7 | 8.5 | 31800 | 24800 | 77.99% | 2 | 31000 | R-410A
206136340 | 2.72 | Yes | Yes | CARRIER | HRCU-A-CB (Split System: Heat Pump with Remote Outdoor Unit-Air-Source) | Centrally-Ducted | 25VNA837A*030* | CSPH*4212AL*+UI | 59CU5A100C21**22 | 32600 | 17 | 11 | 8.1 | 33000 | 24800 | 75.15% | 1.96 | 31600 | R-410A
210599238 | 2.77 | Yes | Yes | HEIL | HRCU-A-CB (Split System: Heat Pump with Remote Outdoor Unit-Air-Source) | Centrally-Ducted | HVH837GKA** | EA*4X61L21A*+WALLCON | *80CTL0902120A* | 33200 | 18 | 11.7 | 8.5 | 32000 | 25000 | 78.12% | 2 | 31200 | R-410A
210599395 | 2.73 | Yes | Yes | HEIL | HRCU-A-CB (Split System: Heat Pump with Remote Outdoor Unit-Air-Source) | Centrally-Ducted | HVH837GKA** | EHD4X60AAL+WALLCON | *80CSU1002120A* | 32800 | 16.5 | 11 | 8.1 | 32200 | 24800 | 77.02% | 1.98 | 31200 | R-410A
210599411 | 2.75 | Yes | Yes | HEIL | HRCU-A-CB (Split System: Heat Pump with Remote Outdoor Unit-Air-Source) | Centrally-Ducted | HVH837GKA** | EHD4X60AAL+WALLCON | *80CTL0902120A* | 33000 | 17 | 11.5 | 8.1 | 32200 | 25000 | 77.64% | 2 | 31400 | R-410A
211261932 | 1.5 | Yes | Yes | AIRQUEST | HRCU-A-CB (Split System: Heat Pump with Remote Outdoor Unit-Air-Source) | Centrally-Ducted | DLCURAH18ABK | EA*4X30L17A* | *96VTN0601412A* | 18000 | 16 | 10.5 | 8.5 | 18600 | 18500 | 99.46% | 2.22 | 12500 | R-410A
211262116 | 1.5 | Yes | No | AIRQUEST | HRCU-A-CB (Split System: Heat Pump with Remote Outdoor Unit-Air-Source) | Centrally-Ducted | DLCURAH18ABK | EA*4X30L17A* | *92ESN0401410A* | 18000 | 15.5 | 10.5 | 8.5 | 18700 | 18500 | 98.93% | 2.22 | 12500 | R-410A
210599302 | 2.77 | Yes | Yes | HEIL | HRCU-A-CB (Split System: Heat Pump with Remote Outdoor Unit-Air-Source) | Centrally-Ducted | HVH837GKA** | EA*4X61L24A*+WALLCON | *96CTN1202422A* | 33200 | 18 | 12 | 8.5 | 32000 | 24800 | 77.5% | 2 | 31200 | R-410A
210599451 | 2.73 | Yes | Yes | HEIL | HRCU-A-CB (Split System: Heat Pump with Remote Outdoor Unit-Air-Source) | Centrally-Ducted | HVH837GKA** | EHD4X60AAL+WALLCON | *97CMN0801714A* | 32800 | 16.5 | 11 | 8.1 | 32600 | 25200 | 77.3% | 1.98 | 31600 | R-410A
211389171 | 2.63 | No | No | COLEMAN | HRCU-A-CB (Split System: Heat Pump with Remote Outdoor Unit-Air-Source) | Centrally-Ducted | HMH72B341 | XAHB30CXXN1+TXV | TM9E060A10MP12 | 31600 | 16.5 | 9 | 8.1 | 33000 | 23200 | 70.3% | 1.96 | 25800 | R-410A
210599290 | 2.77 | Yes | Yes | HEIL | HRCU-A-CB (Split System: Heat Pump with Remote Outdoor Unit-Air-Source) | Centrally-Ducted | HVH837GKA** | EA*4X61L24A*+WALLCON | *95CSU1002122A* | 33200 | 18 | 11.5 | 8.5 | 32000 | 24800 | 77.5% | 2.02 | 31200 | R-410A
210599340 | 2.68 | Yes | Yes | HEIL | HRCU-A-CB (Split System: Heat Pump with Remote Outdoor Unit-Air-Source) | Centrally-Ducted | HVH837GKA** | EHD4X36AAL+WALLCON | *95CSU0802120A* | 32200 | 16.5 | 11 | 8.1 | 33200 | 24600 | 74.1% | 1.94 | 31600 | R-410A
210599509 | 2.7 | Yes | Yes | HEIL | HRCU-A-CB (Split System: Heat Pump with Remote Outdoor Unit-Air-Source) | Centrally-Ducted | HVH837GKA** | EN(A,D)4X48L24**+WALLCON | *95CSU1002122A* | 32400 | 17.5 | 11.7 | 8.1 | 32800 | 24600 | 75% | 1.98 | 31400 | R-410A
210599576 | 2.73 | Yes | Yes | HEIL | HRCU-A-CB (Split System: Heat Pump with Remote Outdoor Unit-Air-Source) | Centrally-Ducted | HVH837GKA** | EN(A,D,W)4X60L24**+WALLCON | *80CTL0902120A* | 32800 | 18 | 12 | 8.1 | 32200 | 24800 | 77.02% | 1.98 | 31400 | R-410A
210599222 | 2.77 | Yes | Yes | HEIL | HRCU-A-CB (Split System: Heat Pump with Remote Outdoor Unit-Air-Source) | Centrally-Ducted | HVH837GKA** | EA*4X61L21A*+WALLCON | *80CSU0601716A* | 33200 | 17.5 | 11.5 | 8.1 | 32200 | 25000 | 77.64% | 1.98 | 31200 | R-410A
213781264 | 2.73 | Yes | Yes | TEMPSTAR | HRCU-A-CB (Split System: Heat Pump with Remote Outdoor Unit-Air-Source) | Centrally-Ducted | TVH837GKA2* | EA*4X43L21A*+WALLCON | *96CTN0801714B* | 32800 | 17 | 11 | 8.5 | 32800 | 25200 | 76.83% | 1.96 | 31800 | R-410A
213781334 | 2.68 | Yes | Yes | TEMPSTAR | HRCU-A-CB (Split System: Heat Pump with Remote Outdoor Unit-Air-Source) | Centrally-Ducted | TVH837GKA2* | EA*4X48L21A*+WALLCON | *95CSU0601716B* | 32200 | 17 | 11 | 8.1 | 32600 | 25000 | 76.69% | 1.94 | 31600 | R-410A
213781434 | 2.7 | Yes | Yes | TEMPSTAR | HRCU-A-CB (Split System: Heat Pump with Remote Outdoor Unit-Air-Source) | Centrally-Ducted | TVH837GKA2* | EA*4X48L24A*+WALLCON | *97CMN1002122B* | 32400 | 17 | 11 | 8.5 | 32200 | 24800 | 77.02% | 1.98 | 31200 | R-410A
213781534 | 2.73 | Yes | Yes | TEMPSTAR | HRCU-A-CB (Split System: Heat Pump with Remote Outdoor Unit-Air-Source) | Centrally-Ducted | TVH837GKA2* | EA*4X60L24A*+WALLCON | *96CTN1202422B* | 32800 | 17.5 | 11.5 | 8.1 | 31800 | 24600 | 77.36% | 1.98 | 30800 | R-410A
213781584 | 2.77 | Yes | Yes | TEMPSTAR | HRCU-A-CB (Split System: Heat Pump with Remote Outdoor Unit-Air-Source) | Centrally-Ducted | TVH837GKA2* | EA*4X61L21A*+WALLCON | *80CTL1102120B* | 33200 | 17.5 | 11.5 | 8.5 | 32000 | 24800 | 77.5% | 1.98 | 31000 | R-410A
213781684 | 2.77 | Yes | Yes | TEMPSTAR | HRCU-A-CB (Split System: Heat Pump with Remote Outdoor Unit-Air-Source) | Centrally-Ducted | TVH837GKA2* | EA*4X61L24A*+WALLCON | *80CTL1352422B* | 33200 | 17.5 | 11.7 | 8.5 | 32000 | 24800 | 77.5% | 2 | 31000 | R-410A
214572921 | 2.72 | Yes | Yes | AIRQUEST | HRCU-A-CB (Split System: Heat Pump with Remote Outdoor Unit-Air-Source) | Centrally-Ducted | HVH837GKA** | EA*4X60L24A*+WALLCON | *97CMN0602120B* | 32600 | 17.5 | 11 | 8.5 | 31800 | 25000 | 78.62% | 1.96 | 31200 | R-410A
214573441 | 2.7 | Yes | Yes | AIRQUEST | HRCU-A-CB (Split System: Heat Pump with Remote Outdoor Unit-Air-Source) | Centrally-Ducted | HVH837GKA** | EN(A,D,W)4X48L21**+WALLCON | *95CSU0802120B* | 32400 | 17.5 | 11.5 | 8.1 | 32800 | 24800 | 75.61% | 1.96 | 31600 | R-410A
210599250 | 2.77 | Yes | Yes | HEIL | HRCU-A-CB (Split System: Heat Pump with Remote Outdoor Unit-Air-Source) | Centrally-Ducted | HVH837GKA** | EA*4X61L21A*+WALLCON | *95CSU1002122A* | 33200 | 18 | 11.5 | 8.5 | 32000 | 24800 | 77.5% | 2 | 31200 | R-410A
210599266 | 2.77 | Yes | Yes | HEIL | HRCU-A-CB (Split System: Heat Pump with Remote Outdoor Unit-Air-Source) | Centrally-Ducted | HVH837GKA** | EA*4X61L21A*+WALLCON | *97CMN1002122A* | 33200 | 17.5 | 12 | 8.5 | 32000 | 24800 | 77.5% | 2 | 31200 | R-410A
210599600 | 2.73 | Yes | Yes | HEIL | HRCU-A-CB (Split System: Heat Pump with Remote Outdoor Unit-Air-Source) | Centrally-Ducted | HVH837GKA** | EN(A,D,W)4X60L24**+WALLCON | *96CTN1002122A* | 32800 | 18 | 12 | 8.1 | 32200 | 24600 | 76.4% | 1.98 | 31200 | R-410A
211394061 | 2.78 | No | No | COLEMAN | HRCU-A-CB (Split System: Heat Pump with Remote Outdoor Unit-Air-Source) | Centrally-Ducted | HMH72B341 | XAFD48FBCN1 | TM9Y080C16MP11 | 33400 | 17.5 | 9.5 | 8.5 | 32400 | 23600 | 72.84% | 2.06 | 25400 | R-410A
215864855 | 3.83 | Yes | Yes | TRANE | HRCU-A-CB (Split System: Heat Pump with Remote Outdoor Unit-Air-Source) | Centrally-Ducted | 5TWV8X48A1 | 5PX*CD09AS3 | S8V2C100M5PDB | 46000 | 18.1 | 10 | 8.5 | 45000 | 35000 | 77.78% | 2.1 | 42500 | R-454B
215864871 | 3.79 | Yes | Yes | TRANE | HRCU-A-CB (Split System: Heat Pump with Remote Outdoor Unit-Air-Source) | Centrally-Ducted | 5TWV8X48A1 | 5PX*D008AS3 | S8V2D120M5PCB | 45500 | 18.1 | 10 | 8.5 | 45500 | 35200 | 77.36% | 2.1 | 42500 | R-454B
210472928 | 1.97 | Yes | No | TEMPSTAR | HRCU-A-CB (Split System: Heat Pump with Remote Outdoor Unit-Air-Source) | Centrally-Ducted | TVH825GKA3* | EA*4X42L21A*+WALLCON | *97CMN0601714A* | 23600 | 16 | 10.5 | 8.1 | 21600 | 16800 | 77.78% | 1.94 | 20800 | R-410A
215864453 | 1.67 | Yes | Yes | TRANE | HRCU-A-CB (Split System: Heat Pump with Remote Outdoor Unit-Air-Source) | Centrally-Ducted | 5TWV8X24A1 | 5PX*B003AS3 | *DHMB080CCV3+LRP | 20000 | 18.1 | 10.5 | 8.5 | 23200 | 18500 | 79.74% | 2.1 | 22800 | R-454B
204299727 | 2.7 | Yes | Yes | HEIL | HRCU-A-CB (Split System: Heat Pump with Remote Outdoor Unit-Air-Source) | Centrally-Ducted | HVH837GKA** | EN(A,D,W)4X48L21**+WALLCON | *80CTL0701716A* | 32400 | 17.5 | 11.5 | 8.1 | 33000 | 25000 | 75.76% | 1.94 | 31600 | R-410A
213782034 | 2.72 | Yes | Yes | TEMPSTAR | HRCU-A-CB (Split System: Heat Pump with Remote Outdoor Unit-Air-Source) | Centrally-Ducted | TVH837GKA2* | EHD4X42AAL+WALLCON | *96CTN1002122B* | 32600 | 16.5 | 11 | 8.1 | 33000 | 24600 | 74.55% | 1.94 | 31400 | R-410A
213782084 | 2.7 | Yes | Yes | TEMPSTAR | HRCU-A-CB (Split System: Heat Pump with Remote Outdoor Unit-Air-Source) | Centrally-Ducted | TVH837GKA2* | EHD4X48AAL+WALLCON | *80CTL0901716B* | 32400 | 16.5 | 11 | 8.1 | 33000 | 24800 | 75.15% | 1.96 | 31600 | R-410A
213780404 | 2.75 | Yes | Yes | TEMPSTAR | HRCU-A-CB (Split System: Heat Pump with Remote Outdoor Unit-Air-Source) | Centrally-Ducted | TVH837GKA** | EHD4X60AAL+WALLCON | *97CMN1002122B* | 33000 | 16.5 | 11.5 | 8.1 | 32200 | 24800 | 77.02% | 2 | 31200 | R-410A
213780454 | 2.75 | Yes | Yes | TEMPSTAR | HRCU-A-CB (Split System: Heat Pump with Remote Outdoor Unit-Air-Source) | Centrally-Ducted | TVH837GKA** | EHD4X60AAL+WALLCON | *96CTN1202422B* | 33000 | 16.5 | 11.5 | 8.1 | 32200 | 24800 | 77.02% | 2 | 31200 | R-410A
216681345 | 2.55 | No | No | DAY & NIGHT | HRCU-A-CB (Split System: Heat Pump with Remote Outdoor Unit-Air-Source) | Centrally-Ducted | DLCURAH30ABK | EA*4X43L21A* | *97VTN0802120A* | 30600 | 15.2 | 9 | 9 | 33000 | 26000 | 78.79% | 1.78 | 23200 | R-410A
212977788 | 1.43 | Yes | Yes | TEMPSTAR | HRCU-A-CB (Split System: Heat Pump with Remote Outdoor Unit-Air-Source) | Centrally-Ducted | DLCURAH18ABK | EN(A,D)4X18L14** | *80MS(N,L)0451412A* | 17200 | 16 | 10.5 | 8.5 | 18400 | 19800 | 107.6% | 2.4 | 12400 | R-410A
211245550 | 2 | Yes | No | HEIL | HRCU-A-CB (Split System: Heat Pump with Remote Outdoor Unit-Air-Source) | Centrally-Ducted | DLCURAH24ABK | EN(A,D)4X36L21** | *96VTN0601714A* | 24000 | 16.5 | 10 | 8.1 | 26200 | 23200 | 88.55% | 1.92 | 19100 | R-410A
214279907 | 1.95 | Yes | Yes | AIRQUEST | HRCU-A-CB (Split System: Heat Pump with Remote Outdoor Unit-Air-Source) | Centrally-Ducted | DLCURAH24ABK | EA*4X36L17A* | *96MSN0601716A* | 23400 | 16.5 | 10 | 9 | 25600 | 23800 | 92.97% | 1.96 | 18900 | R-410A
214397529 | 1.92 | Yes | Yes | LUXAIRE | HRCU-A-CB (Split System: Heat Pump with Remote Outdoor Unit-Air-Source) | Centrally-Ducted | HH824E2S11 | CTF30A5ADS1 | TM9V040A10MP12 | 23000 | 17 | 12 | 9 | 23000 | 17800 | 77.39% | 2 | 17300 | R-454B
216738547 | 1.87 | Yes | No | AIRQUEST | HRCU-A-CB (Split System: Heat Pump with Remote Outdoor Unit-Air-Source) | Centrally-Ducted | D5CUHAH24AAK | ESH5X36M12A* | *96MSN0601716A* | 22400 | 15.2 | 10.5 | 8.1 | 20800 | 18400 | 88.46% | 1.85 | 17500 | R-454B
216738572 | 1.9 | Yes | No | AIRQUEST | HRCU-A-CB (Split System: Heat Pump with Remote Outdoor Unit-Air-Source) | Centrally-Ducted | D5CUHAH24AAK | ESH5X36M12A* | *96MSM0802120A* | 22800 | 15.5 | 10.5 | 8.1 | 20800 | 18500 | 88.94% | 1.85 | 17600 | R-454B
213297099 | 2.75 | No | No | LUXAIRE | HRCU-A-CB (Split System: Heat Pump with Remote Outdoor Unit-Air-Source) | Centrally-Ducted | HMH72B341 | XAFB30CXXN1+TXV | Z8ET080B12LMPS1 | 33000 | 18.5 | 9.5 | 8.1 | 33000 | 23400 | 70.91% | 2.04 | 26400 | R-410A
213297174 | 2.8 | Yes | Yes | LUXAIRE | HRCU-A-CB (Split System: Heat Pump with Remote Outdoor Unit-Air-Source) | Centrally-Ducted | HMH72B341 | XAFC30CXXN1+TXV | Z8ES080C16LMPS1 | 33600 | 18 | 10 | 8.5 | 33000 | 23200 | 70.3% | 2.08 | 26600 | R-410A
213297274 | 2.83 | No | No | LUXAIRE | HRCU-A-CB (Split System: Heat Pump with Remote Outdoor Unit-Air-Source) | Centrally-Ducted | HMH72B341 | XAUB36DXXN1+TXV | Z9ES080B12SMPS1 | 34000 | 17 | 9.5 | 8.1 | 33400 | 23800 | 71.26% | 2.06 | 25400 | R-410A
213297424 | 2.83 | Yes | Yes | LUXAIRE | HRCU-A-CB (Split System: Heat Pump with Remote Outdoor Unit-Air-Source) | Centrally-Ducted | HMH72B341 | XAUB36DXXN1+JMVT12BC2N1+TXV |  | 34000 | 18.5 | 10 | 8.5 | 33600 | 23600 | 70.24% | 2.1 | 25000 | R-410A
206788947 | 3.71 | Yes | Yes | CARRIER | HRCU-A-CB (Split System: Heat Pump with Remote Outdoor Unit-Air-Source) | Centrally-Ducted | 25VNA448A*031* | CAP**6024AL*+UI | 58CU*A100C21**20 | 44500 | 21 | 11.7 | 9 | 46000 | 36200 | 78.7% | 2.32 | 43500 | R-410A
206788386 | 1.98 | Yes | Yes | CARRIER | HRCU-A-CB (Split System: Heat Pump with Remote Outdoor Unit-Air-Source) | Centrally-Ducted | 25VNA424A*031* | CNPV*4217AL*+UI | 58TN*A090C17**16 | 23800 | 21.5 | 13.5 | 10 | 26400 | 19700 | 74.62% | 2.52 | 24600 | R-410A
216738763 | 1.88 | Yes | No | AIRQUEST | HRCU-A-CB (Split System: Heat Pump with Remote Outdoor Unit-Air-Source) | Centrally-Ducted | D5CUHAH24AAK | ESH5X36M12A* | *96CTN0801714B* | 22600 | 16 | 10.5 | 8.1 | 20800 | 18400 | 88.46% | 1.85 | 17500 | R-454B
216738772 | 1.92 | Yes | No | AIRQUEST | HRCU-A-CB (Split System: Heat Pump with Remote Outdoor Unit-Air-Source) | Centrally-Ducted | D5CUHAH24AAK | ESH5X36M12A* | *96CTN0802120B* | 23000 | 15.2 | 10.5 | 8.1 | 21000 | 18700 | 89.05% | 1.9 | 17700 | R-454B
216682307 | 1.97 | Yes | Yes | TEMPSTAR | HRCU-A-CB (Split System: Heat Pump with Remote Outdoor Unit-Air-Source) | Centrally-Ducted | DLCURAH24ABK | EA*4X36L21A* | *97VTN1002120A* | 23600 | 17 | 10 | 9 | 25600 | 23200 | 90.62% | 1.82 | 18800 | R-410A
211392545 | 2.77 | No | No | COLEMAN | HRCU-A-CB (Split System: Heat Pump with Remote Outdoor Unit-Air-Source) | Centrally-Ducted | HMH72B341 | XAHB36DBCN1 | TM8E060A12MP11 | 33200 | 17 | 9.5 | 8.1 | 33200 | 23400 | 70.48% | 2 | 25000 | R-410A
211391098 | 2.83 | No | No | COLEMAN | HRCU-A-CB (Split System: Heat Pump with Remote Outdoor Unit-Air-Source) | Centrally-Ducted | HMH72B341 | XAFB36DBCN1 | TPLC060A12MP13 | 34000 | 17.5 | 9.5 | 8.1 | 34000 | 24200 | 71.18% | 2.06 | 25600 | R-410A
206133776 | 1.97 | Yes | Yes | CARRIER | HRCU-A-CB (Split System: Heat Pump with Remote Outdoor Unit-Air-Source) | Centrally-Ducted | 25VNA825A*031* | CAP**3621AL*+UI | 59CU5A080C21**20 | 23600 | 16.5 | 11 | 8.1 | 21400 | 16600 | 77.57% | 1.94 | 20600 | R-410A
216374774 | 3.75 | Yes | Yes | LUXAIRE | HRCU-A-CB (Split System: Heat Pump with Remote Outdoor Unit-Air-Source) | Centrally-Ducted | HH860E2S11 | CTM60C5CGS1 | Z9ET100C20SMPS1 | 45000 | 18 | 11 | 9 | 46500 | 33800 | 72.69% | 2 | 35400 | R-454B
214398058 | 4.46 | Yes | Yes | LUXAIRE | HRCU-A-CB (Split System: Heat Pump with Remote Outdoor Unit-Air-Source) | Centrally-Ducted | HH860E2S11 | CTM60C5CHS1 | LPLC100C20MP13 | 53500 | 19 | 11 | 9 | 54000 | 39000 | 72.22% | 2 | 37200 | R-454B
206788879 | 2.77 | Yes | Yes | CARRIER | HRCU-A-CB (Split System: Heat Pump with Remote Outdoor Unit-Air-Source) | Centrally-Ducted | 25VNA436A*031* | CSPH*3612AL*+UI | 58TN*A045C17**12 | 33200 | 17.5 | 11 | 9 | 35600 | 26600 | 74.72% | 1.98 | 31800 | R-410A
206788911 | 3.79 | Yes | Yes | CARRIER | HRCU-A-CB (Split System: Heat Pump with Remote Outdoor Unit-Air-Source) | Centrally-Ducted | 25VNA448A*031* | CSPH*6012AL*+UI | 58TN*A135C24**22 | 45500 | 20.5 | 12.3 | 9 | 46000 | 36000 | 78.26% | 2.38 | 43000 | R-410A
214279725 | 1.48 | Yes | Yes | AIRQUEST | HRCU-A-CB (Split System: Heat Pump with Remote Outdoor Unit-Air-Source) | Centrally-Ducted | DLCURAH18ABK | EA*4X19L17A* | *96MSN0601716A* | 17700 | 16.5 | 10.5 | 8.5 | 17700 | 17900 | 101.1% | 2.16 | 12100 | R-410A
210599094 | 2.65 | Yes | Yes | HEIL | HRCU-A-CB (Split System: Heat Pump with Remote Outdoor Unit-Air-Source) | Centrally-Ducted | HVH837GKA** | EA*4X42L21A*+WALLCON | *80CSU1002120A* | 31800 | 17 | 11 | 8.1 | 33200 | 24400 | 73.49% | 1.88 | 31200 | R-410A
210599246 | 2.77 | Yes | Yes | HEIL | HRCU-A-CB (Split System: Heat Pump with Remote Outdoor Unit-Air-Source) | Centrally-Ducted | HVH837GKA** | EA*4X61L21A*+WALLCON | *95CSU0802120A* | 33200 | 18 | 11.5 | 8.5 | 32000 | 24800 | 77.5% | 2 | 31200 | R-410A
210599314 | 2.77 | Yes | Yes | HEIL | HRCU-A-CB (Split System: Heat Pump with Remote Outdoor Unit-Air-Source) | Centrally-Ducted | HVH837GKA** | EA*4X61L24A*+WALLCON | *97CMN1002122A* | 33200 | 18 | 12 | 8.5 | 32000 | 24800 | 77.5% | 2 | 31200 | R-410A
214279764 | 1.45 | Yes | Yes | AIRQUEST | HRCU-A-CB (Split System: Heat Pump with Remote Outdoor Unit-Air-Source) | Centrally-Ducted | DLCURAH18ABK | EA*4X30L17A* | *96MSN0601716A* | 17400 | 16 | 10.5 | 8.5 | 18000 | 18700 | 103.9% | 2.24 | 12200 | R-410A
210599178 | 2.73 | Yes | Yes | HEIL | HRCU-A-CB (Split System: Heat Pump with Remote Outdoor Unit-Air-Source) | Centrally-Ducted | HVH837GKA** | EA*4X60L24A*+WALLCON | *80CTL1352422A* | 32800 | 18 | 12 | 8.5 | 31800 | 24800 | 77.99% | 2 | 31000 | R-410A
210599194 | 2.73 | Yes | Yes | HEIL | HRCU-A-CB (Split System: Heat Pump with Remote Outdoor Unit-Air-Source) | Centrally-Ducted | HVH837GKA** | EA*4X60L24A*+WALLCON | *96CTN1002122A* | 32800 | 17.5 | 11.7 | 8.5 | 31800 | 24800 | 77.99% | 2 | 31000 | R-410A
214397924 | 1.92 | Yes | Yes | LUXAIRE | HRCU-A-CB (Split System: Heat Pump with Remote Outdoor Unit-Air-Source) | Centrally-Ducted | HH824E2S11 | CTF36B5ADS1+JMVT12BC2N1 |  | 23000 | 19 | 12 | 9.5 | 23000 | 18500 | 80.43% | 2 | 18200 | R-454B
214397747 | 2.83 | Yes | Yes | LUXAIRE | HRCU-A-CB (Split System: Heat Pump with Remote Outdoor Unit-Air-Source) | Centrally-Ducted | HH836E2S11 | CTF36C5CDS1 | TM8V080C16MP12 | 34000 | 18 | 11 | 8.5 | 31600 | 26000 | 82.28% | 2 | 28200 | R-454B
214398072 | 2.78 | Yes | Yes | LUXAIRE | HRCU-A-CB (Split System: Heat Pump with Remote Outdoor Unit-Air-Source) | Centrally-Ducted | HH836E2S11 | CTM48C5CFS1 | TM9E100C16MP12 | 33400 | 19 | 11 | 9 | 31400 | 25400 | 80.89% | 2 | 26000 | R-454B
206788493 | 1.97 | Yes | Yes | CARRIER | HRCU-A-CB (Split System: Heat Pump with Remote Outdoor Unit-Air-Source) | Centrally-Ducted | 25VNA424A*031* | CNPV*4217AL*+UI | 59TN6B060C17**14 | 23600 | 20 | 13 | 10 | 26600 | 19900 | 74.81% | 2.46 | 25000 | R-410A
214397840 | 3.79 | Yes | Yes | LUXAIRE | HRCU-A-CB (Split System: Heat Pump with Remote Outdoor Unit-Air-Source) | Centrally-Ducted | HH860E2S11 | CTF60D5CGS1+JMET18DS2N1 |  | 45500 | 19 | 12 | 9.5 | 45500 | 33800 | 74.29% | 2 | 34200 | R-454B
214398106 | 2.9 | Yes | Yes | LUXAIRE | HRCU-A-CB (Split System: Heat Pump with Remote Outdoor Unit-Air-Source) | Centrally-Ducted | HH836E2S11 | CTF36C5CDS1+JMC16C2SN1 |  | 34800 | 19 | 11.7 | 9 | 32200 | 25800 | 80.12% | 2 | 28000 | R-454B
214398192 | 2.83 | Yes | Yes | LUXAIRE | HRCU-A-CB (Split System: Heat Pump with Remote Outdoor Unit-Air-Source) | Centrally-Ducted | HH836E2S11 | JHE42C5CF2SS1 |  | 34000 | 19 | 11.7 | 9 | 31400 | 25200 | 80.25% | 2 | 25800 | R-454B
214398492 | 2.82 | Yes | Yes | LUXAIRE | HRCU-A-CB (Split System: Heat Pump with Remote Outdoor Unit-Air-Source) | Centrally-Ducted | HH836E2S11 | CTF36C5CDS1 | TM9E100C16MP12 | 33800 | 18 | 11 | 8.5 | 31600 | 25800 | 81.65% | 2 | 28000 | R-454B
213779504 | 2.7 | Yes | Yes | TEMPSTAR | HRCU-A-CB (Split System: Heat Pump with Remote Outdoor Unit-Air-Source) | Centrally-Ducted | TVH837GKA** | EA*4X48L24A*+WALLCON | *80CTL1102120B* | 32400 | 17.5 | 11.5 | 8.5 | 32200 | 24800 | 77.02% | 1.98 | 31200 | R-410A
210599226 | 2.77 | Yes | Yes | HEIL | HRCU-A-CB (Split System: Heat Pump with Remote Outdoor Unit-Air-Source) | Centrally-Ducted | HVH837GKA** | EA*4X61L21A*+WALLCON | *80CSU1002120A* | 33200 | 17 | 11.5 | 8.1 | 32200 | 24800 | 77.02% | 1.98 | 31200 | R-410A
210599391 | 2.75 | Yes | Yes | HEIL | HRCU-A-CB (Split System: Heat Pump with Remote Outdoor Unit-Air-Source) | Centrally-Ducted | HVH837GKA** | EHD4X60AAL+WALLCON | *80CSU0601716A* | 33000 | 16.5 | 11 | 8.1 | 32400 | 24800 | 76.54% | 1.98 | 31400 | R-410A
210599407 | 2.75 | Yes | Yes | HEIL | HRCU-A-CB (Split System: Heat Pump with Remote Outdoor Unit-Air-Source) | Centrally-Ducted | HVH837GKA** | EHD4X60AAL+WALLCON | *80CTL0901716A* | 33000 | 17.5 | 11.5 | 8.1 | 32200 | 24800 | 77.02% | 2.02 | 31200 | R-410A
210599459 | 2.75 | Yes | Yes | HEIL | HRCU-A-CB (Split System: Heat Pump with Remote Outdoor Unit-Air-Source) | Centrally-Ducted | HVH837GKA** | EHD4X60AAL+WALLCON | *97CMN1002122A* | 33000 | 17 | 11.5 | 8.1 | 32200 | 24800 | 77.02% | 2.02 | 31200 | R-410A
214279897 | 1.95 | Yes | Yes | DAY & NIGHT | HRCU-A-CB (Split System: Heat Pump with Remote Outdoor Unit-Air-Source) | Centrally-Ducted | DLCURAH24ABK | EA*4X30L17A* | *96MSN0601716A* | 23400 | 16.5 | 10 | 9 | 25800 | 24400 | 94.57% | 2.02 | 19000 | R-410A
212977776 | 1.48 | Yes | Yes | TEMPSTAR | HRCU-A-CB (Split System: Heat Pump with Remote Outdoor Unit-Air-Source) | Centrally-Ducted | DLCURAH18ABK | EA*4X30L17A* | *80MS(N,L)0451412A* | 17700 | 16.5 | 10.5 | 8.5 | 18200 | 18800 | 103.3% | 2.26 | 12300 | R-410A
210599258 | 2.77 | Yes | Yes | HEIL | HRCU-A-CB (Split System: Heat Pump with Remote Outdoor Unit-Air-Source) | Centrally-Ducted | HVH837GKA** | EA*4X61L21A*+WALLCON | *96CTN1002122A* | 33200 | 17.5 | 12 | 8.5 | 32000 | 24800 | 77.5% | 2 | 31200 | R-410A
210599427 | 2.75 | Yes | Yes | HEIL | HRCU-A-CB (Split System: Heat Pump with Remote Outdoor Unit-Air-Source) | Centrally-Ducted | HVH837GKA** | EHD4X60AAL+WALLCON | *95CSU1002122A* | 33000 | 17 | 11.5 | 8.1 | 32200 | 24800 | 77.02% | 2.02 | 31200 | R-410A
210599423 | 2.75 | Yes | Yes | HEIL | HRCU-A-CB (Split System: Heat Pump with Remote Outdoor Unit-Air-Source) | Centrally-Ducted | HVH837GKA** | EHD4X60AAL+WALLCON | *95CSU0802120A* | 33000 | 17 | 11.5 | 8.1 | 32200 | 24800 | 77.02% | 2.02 | 31200 | R-410A
210599498 | 2.7 | Yes | Yes | HEIL | HRCU-A-CB (Split System: Heat Pump with Remote Outdoor Unit-Air-Source) | Centrally-Ducted | HVH837GKA** | EN(A,D)4X48L24**+WALLCON | *80CSU1002120A* | 32400 | 17 | 11.5 | 8.1 | 33000 | 24800 | 75.15% | 1.94 | 31400 | R-410A
212974701 | 1.43 | Yes | No | TEMPSTAR | HRCU-A-CB (Split System: Heat Pump with Remote Outdoor Unit-Air-Source) | Centrally-Ducted | DLCURAH18ABK | EN(A,D)4X18L14** | *96VTN0401410B* | 17100 | 15.5 | 10.5 | 8.1 | 18400 | 19800 | 107.6% | 2.38 | 12400 | R-410A
214397850 | 3.71 | Yes | Yes | LUXAIRE | HRCU-A-CB (Split System: Heat Pump with Remote Outdoor Unit-Air-Source) | Centrally-Ducted | HH860E2S11 | CTF60C5CGS1 | TMLE120C16MP11 | 44500 | 18 | 11 | 9 | 45500 | 34200 | 75.16% | 2 | 34000 | R-454B
214397835 | 3.71 | Yes | Yes | LUXAIRE | HRCU-A-CB (Split System: Heat Pump with Remote Outdoor Unit-Air-Source) | Centrally-Ducted | HH860E2S11 | CTF60C5CGS1+JMVT17CC2N1 |  | 44500 | 18 | 12 | 9 | 44000 | 33000 | 75% | 2 | 31800 | R-454B
210596233 | 2.73 | Yes | Yes | CARRIER | HRCU-A-CB (Split System: Heat Pump with Remote Outdoor Unit-Air-Source) | Centrally-Ducted | 25VNA837A*030* | CNPV*6024AL*+UI | 59TN6B120C24**22 | 32800 | 18 | 12 | 8.1 | 32200 | 24600 | 76.4% | 1.98 | 31200 | R-410A
212971686 | 2 | Yes | Yes | TEMPSTAR | HRCU-A-CB (Split System: Heat Pump with Remote Outdoor Unit-Air-Source) | Centrally-Ducted | DLCURAH24ABK | EA*4X37L17A* | *80VTL0701716B* | 24000 | 17 | 10 | 8.5 | 25200 | 21600 | 85.71% | 1.82 | 18700 | R-410A
212970665 | 2.93 | No | No | TEMPSTAR | HRCU-A-CB (Split System: Heat Pump with Remote Outdoor Unit-Air-Source) | Centrally-Ducted | DLCURAH36ABK | EA*4X42L21A* | *80VSL0902120B* | 35200 | 16 | 9.5 | 8.1 | 38500 | 35000 | 90.91% | 1.88 | 29400 | R-410A
210599550 | 2.7 | Yes | Yes | HEIL | HRCU-A-CB (Split System: Heat Pump with Remote Outdoor Unit-Air-Source) | Centrally-Ducted | HVH837GKA** | EN(A,D,W)4X48L21**+WALLCON | *80CSU0401712A* | 32400 | 17.5 | 11.7 | 8.1 | 33000 | 24800 | 75.15% | 1.94 | 31400 | R-410A
210599584 | 2.73 | Yes | Yes | HEIL | HRCU-A-CB (Split System: Heat Pump with Remote Outdoor Unit-Air-Source) | Centrally-Ducted | HVH837GKA** | EN(A,D,W)4X60L24**+WALLCON | *80CTL1352422A* | 32800 | 18 | 12 | 8.1 | 32200 | 24600 | 76.4% | 1.98 | 31200 | R-410A
210599270 | 2.77 | Yes | Yes | HEIL | HRCU-A-CB (Split System: Heat Pump with Remote Outdoor Unit-Air-Source) | Centrally-Ducted | HVH837GKA** | EA*4X61L24A*+WALLCON | *80CSU1002120A* | 33200 | 17.5 | 11.5 | 8.1 | 32000 | 24800 | 77.5% | 1.98 | 31200 | R-410A
210599431 | 2.73 | Yes | Yes | HEIL | HRCU-A-CB (Split System: Heat Pump with Remote Outdoor Unit-Air-Source) | Centrally-Ducted | HVH837GKA** | EHD4X60AAL+WALLCON | *96CTN0801714A* | 32800 | 16.5 | 11 | 8.1 | 32600 | 25200 | 77.3% | 1.98 | 31600 | R-410A
214398472 | 2.87 | Yes | Yes | LUXAIRE | HRCU-A-CB (Split System: Heat Pump with Remote Outdoor Unit-Air-Source) | Centrally-Ducted | HH836E2S11 | CTF48C5CFS1+JMVT16CC2N1 |  | 34400 | 19 | 11.7 | 9 | 32000 | 25200 | 78.75% | 2 | 25800 | R-454B
214398390 | 1.92 | Yes | Yes | LUXAIRE | HRCU-A-CB (Split System: Heat Pump with Remote Outdoor Unit-Air-Source) | Centrally-Ducted | HH824E2S11 | CTF30B5ACS1 | TMLE100B12MP11 | 23000 | 17 | 12 | 9.5 | 23000 | 18400 | 80% | 2 | 17900 | R-454B
214397949 | 1.92 | Yes | Yes | LUXAIRE | HRCU-A-CB (Split System: Heat Pump with Remote Outdoor Unit-Air-Source) | Centrally-Ducted | HH824E2S11 | CTF36B5ADS1 | TM9V060B12MP12 | 23000 | 18 | 12 | 9.5 | 23000 | 18800 | 81.74% | 2 | 18500 | R-454B
214398242 | 3.71 | Yes | Yes | LUXAIRE | HRCU-A-CB (Split System: Heat Pump with Remote Outdoor Unit-Air-Source) | Centrally-Ducted | HH860E2S11 | CTM60C5CGS1 | TM8Y120C20MP11 | 44500 | 18 | 11.7 | 9 | 45000 | 33800 | 75.11% | 2 | 33600 | R-454B
214397588 | 4.5 | Yes | Yes | LUXAIRE | HRCU-A-CB (Split System: Heat Pump with Remote Outdoor Unit-Air-Source) | Centrally-Ducted | HH860E2S11 | CTF60D5CHS1+JMET18DS2N1 |  | 54000 | 19 | 12 | 9 | 53500 | 38500 | 71.96% | 2 | 36600 | R-454B
214398165 | 2.82 | Yes | Yes | LUXAIRE | HRCU-A-CB (Split System: Heat Pump with Remote Outdoor Unit-Air-Source) | Centrally-Ducted | HH836E2S11 | CTM36C5CDS1 | TP9C100C16MP13 | 33800 | 18 | 11 | 8.5 | 31400 | 25800 | 82.17% | 2 | 28000 | R-454B
213297399 | 2.65 | Yes | No | LUXAIRE | HRCU-A-CB (Split System: Heat Pump with Remote Outdoor Unit-Air-Source) | Centrally-Ducted | HMH72B341 | XAHB30CXXN1+TXV | Z8ES080B12LMPS1 | 31800 | 17 | 10 | 8.1 | 32200 | 22600 | 70.19% | 2 | 24800 | R-410A
213297449 | 2.83 | No | No | LUXAIRE | HRCU-A-CB (Split System: Heat Pump with Remote Outdoor Unit-Air-Source) | Centrally-Ducted | HMH72B341 | XAUB36DXXN1+TXV | Z9ET060B12SMPS1 | 34000 | 18.5 | 9.5 | 8.1 | 33400 | 24000 | 71.86% | 2.06 | 25400 | R-410A
214398524 | 2.85 | Yes | Yes | LUXAIRE | HRCU-A-CB (Split System: Heat Pump with Remote Outdoor Unit-Air-Source) | Centrally-Ducted | HH836E2S11 | CTF36C5CDS1 | TL9E100C20UH11 | 34200 | 17 | 11 | 8.5 | 32000 | 26200 | 81.88% | 2 | 28600 | R-454B
214398551 | 2.85 | Yes | Yes | LUXAIRE | HRCU-A-CB (Split System: Heat Pump with Remote Outdoor Unit-Air-Source) | Centrally-Ducted | HH836E2S11 | CTF36C5CDS1 | TM9Y080C16MP11 | 34200 | 18 | 11 | 8.5 | 31600 | 25800 | 81.65% | 2 | 28000 | R-454B
214398576 | 2.85 | Yes | Yes | LUXAIRE | HRCU-A-CB (Split System: Heat Pump with Remote Outdoor Unit-Air-Source) | Centrally-Ducted | HH836E2S11 | CTM48C5CFS1 | TM9V100C20MP12 | 34200 | 19 | 11 | 9 | 32600 | 25800 | 79.14% | 2 | 26400 | R-454B
216599665 | 2.67 | Yes | Yes | TRANE | HRCU-A-CB (Split System: Heat Pump with Remote Outdoor Unit-Air-Source) | Centrally-Ducted | 5TWV8X36A1 | 5TXCB004AS3+P0V0B000M40SD+LRP |  | 32000 | 18.1 | 10 | 8.5 | 32600 | 25400 | 77.91% | 2.1 | 30800 | R-454B
214398333 | 3.71 | Yes | Yes | LUXAIRE | HRCU-A-CB (Split System: Heat Pump with Remote Outdoor Unit-Air-Source) | Centrally-Ducted | HH860E2S11 | CTF60C5CGS1 | TM9E080C16MP12 | 44500 | 18 | 11 | 9 | 45500 | 34400 | 75.6% | 2 | 34200 | R-454B
214398633 | 3.75 | Yes | Yes | LUXAIRE | HRCU-A-CB (Split System: Heat Pump with Remote Outdoor Unit-Air-Source) | Centrally-Ducted | HH860E2S11 | JHE48D5CG2SS1 |  | 45000 | 19 | 12 | 9 | 44500 | 33400 | 75.06% | 2 | 33200 | R-454B
214398172 | 2.82 | Yes | Yes | LUXAIRE | HRCU-A-CB (Split System: Heat Pump with Remote Outdoor Unit-Air-Source) | Centrally-Ducted | HH836E2S11 | CTM36C5CDS1 | TM8E100C16MP11 | 33800 | 18 | 11 | 8.5 | 31600 | 25800 | 81.65% | 2 | 28000 | R-454B
211395085 | 2.73 | No | No | COLEMAN | HRCU-A-CB (Split System: Heat Pump with Remote Outdoor Unit-Air-Source) | Centrally-Ducted | HMH72B341 | XAHC48FXXN1+TXV | TP9C080C16MP13 | 32800 | 16.5 | 9 | 8.5 | 31800 | 23200 | 72.96% | 2.02 | 24800 | R-410A
211396080 | 2.8 | No | No | COLEMAN | HRCU-A-CB (Split System: Heat Pump with Remote Outdoor Unit-Air-Source) | Centrally-Ducted | HMH72B341 | XAHC48FXXN1+TXV | TM9E080C16MP12 | 33600 | 17 | 9 | 8.1 | 32800 | 24200 | 73.78% | 2.04 | 25600 | R-410A
211396439 | 2.82 | No | No | COLEMAN | HRCU-A-CB (Split System: Heat Pump with Remote Outdoor Unit-Air-Source) | Centrally-Ducted | HMH72B341 | XAHD48FXXN1+TXV | TM8Y100C20MP11 | 33800 | 16.5 | 9 | 8.5 | 32400 | 23800 | 73.46% | 2.06 | 25200 | R-410A
211396464 | 2.82 | No | No | COLEMAN | HRCU-A-CB (Split System: Heat Pump with Remote Outdoor Unit-Air-Source) | Centrally-Ducted | HMH72B341 | XAHD48FBCN1 | TM8Y120C20MP11 | 33800 | 16.5 | 9 | 8.5 | 32400 | 23800 | 73.46% | 2.06 | 25200 | R-410A
211396562 | 2.82 | No | No | COLEMAN | HRCU-A-CB (Split System: Heat Pump with Remote Outdoor Unit-Air-Source) | Centrally-Ducted | HMH72B341 | XAHC48FBCN1 | TM8Y100C20MP11 | 33800 | 16.5 | 9 | 8.5 | 32400 | 23800 | 73.46% | 2.06 | 25200 | R-410A
212977037 | 2.5 | No | No | TEMPSTAR | HRCU-A-CB (Split System: Heat Pump with Remote Outdoor Unit-Air-Source) | Centrally-Ducted | DLCURAH30ABK | EA*4X42L21A* | *96VTN1002122B* | 30000 | 15.2 | 9 | 8.1 | 34200 | 27600 | 80.7% | 1.8 | 23400 | R-410A
213771481 | 2.03 | Yes | Yes | DAY & NIGHT | HRCU-A-CB (Split System: Heat Pump with Remote Outdoor Unit-Air-Source) | Centrally-Ducted | CVH825GKA2* | EA*4X43L21A*+WALLCON | *80CTL1102120B* | 24400 | 17 | 11 | 8.5 | 21200 | 16600 | 78.3% | 2.04 | 20600 | R-410A
213771581 | 2.02 | Yes | Yes | DAY & NIGHT | HRCU-A-CB (Split System: Heat Pump with Remote Outdoor Unit-Air-Source) | Centrally-Ducted | CVH825GKA2* | EA*4X48L21A*+WALLCON | *80CTL0901716B* | 24200 | 17 | 11 | 8.1 | 20800 | 16500 | 79.33% | 2.02 | 20400 | R-410A
213771631 | 2 | Yes | Yes | DAY & NIGHT | HRCU-A-CB (Split System: Heat Pump with Remote Outdoor Unit-Air-Source) | Centrally-Ducted | CVH825GKA2* | EA*4X48L21A*+WALLCON | *97CMN0801714B* | 24000 | 16.5 | 11 | 8.1 | 21000 | 16600 | 79.05% | 2 | 20400 | R-410A
211391441 | 2.8 | Yes | No | COLEMAN | HRCU-A-CB (Split System: Heat Pump with Remote Outdoor Unit-Air-Source) | Centrally-Ducted | HMH72B341 | XAHC36DBCN1 | TMLE100C16MP11 | 33600 | 17.5 | 10 | 8.1 | 33000 | 23200 | 70.3% | 2.04 | 24800 | R-410A
211391500 | 2.83 | Yes | No | COLEMAN | HRCU-A-CB (Split System: Heat Pump with Remote Outdoor Unit-Air-Source) | Centrally-Ducted | HMH72B341 | XAFC36DXXN1+TXV | TMLE100C16MP11 | 34000 | 17.5 | 10 | 8.1 | 33600 | 23800 | 70.83% | 2.08 | 25200 | R-410A
214398272 | 3.71 | Yes | Yes | LUXAIRE | HRCU-A-CB (Split System: Heat Pump with Remote Outdoor Unit-Air-Source) | Centrally-Ducted | HH860E2S11 | CTF60C5CGS1 | TPLC100C20MP13 | 44500 | 18 | 11 | 9 | 45000 | 33800 | 75.11% | 2 | 33600 | R-454B
210599554 | 2.7 | Yes | Yes | HEIL | HRCU-A-CB (Split System: Heat Pump with Remote Outdoor Unit-Air-Source) | Centrally-Ducted | HVH837GKA** | EN(A,D,W)4X48L21**+WALLCON | *80CSU0601716A* | 32400 | 17 | 11.7 | 8.1 | 33000 | 24800 | 75.15% | 1.94 | 31600 | R-410A
210599588 | 2.73 | Yes | Yes | HEIL | HRCU-A-CB (Split System: Heat Pump with Remote Outdoor Unit-Air-Source) | Centrally-Ducted | HVH837GKA** | EN(A,D,W)4X60L24**+WALLCON | *95CSU0802120A* | 32800 | 18 | 12 | 8.1 | 32200 | 24600 | 76.4% | 1.98 | 31200 | R-410A
210599613 | 2.73 | Yes | Yes | HEIL | HRCU-A-CB (Split System: Heat Pump with Remote Outdoor Unit-Air-Source) | Centrally-Ducted | HVH837GKA** | EN(A,D,W)4X60L24**+WALLCON | *97CMN1002122A* | 32800 | 18 | 12 | 8.1 | 32200 | 24600 | 76.4% | 1.98 | 31200 | R-410A
211262047 | 1.52 | Yes | Yes | PAYNE HEATING AND COOLING | HRCU-A-CB (Split System: Heat Pump with Remote Outdoor Unit-Air-Source) | Centrally-Ducted | 38MURAQ18AB3* | CAP**3017AL* | PG80ES(A,L)A36070B** | 18200 | 16.5 | 10.5 | 8.5 | 18700 | 18400 | 98.4% | 2.22 | 12500 | R-410A
214398447 | 4.46 | Yes | Yes | LUXAIRE | HRCU-A-CB (Split System: Heat Pump with Remote Outdoor Unit-Air-Source) | Centrally-Ducted | HH860E2S11 | CTM60C5CHS1 | TMLE100C20MP11 | 53500 | 19 | 11 | 8.5 | 55000 | 39000 | 70.91% | 2 | 37400 | R-454B
216374708 | 2.78 | Yes | Yes | LUXAIRE | HRCU-A-CB (Split System: Heat Pump with Remote Outdoor Unit-Air-Source) | Centrally-Ducted | HH836E2S11 | CTF36B5CDS1 | Z9ET060B12SMPS1 | 33400 | 18 | 11 | 8.5 | 31600 | 24200 | 76.58% | 2 | 28200 | R-454B
214398608 | 2.83 | Yes | Yes | LUXAIRE | HRCU-A-CB (Split System: Heat Pump with Remote Outdoor Unit-Air-Source) | Centrally-Ducted | HH836E2S11 | CTF48C5CFS1 | TL9E100C20UH11 | 34000 | 18 | 11 | 9 | 32000 | 25600 | 80% | 2 | 26200 | R-454B
214398138 | 2.75 | Yes | Yes | LUXAIRE | HRCU-A-CB (Split System: Heat Pump with Remote Outdoor Unit-Air-Source) | Centrally-Ducted | HH836E2S11 | CTM36B5CDS1 | TM9Y060B12MP11 | 33000 | 17 | 11 | 8.5 | 31200 | 25600 | 82.05% | 2 | 27600 | R-454B
214398158 | 2.82 | Yes | Yes | LUXAIRE | HRCU-A-CB (Split System: Heat Pump with Remote Outdoor Unit-Air-Source) | Centrally-Ducted | HH836E2S11 | CTM36C5CDS1 | LP9C080C16MP13 | 33800 | 17 | 11 | 8.5 | 31800 | 26000 | 81.76% | 2 | 28200 | R-454B
216374581 | 1.92 | Yes | Yes | LUXAIRE | HRCU-A-CB (Split System: Heat Pump with Remote Outdoor Unit-Air-Source) | Centrally-Ducted | HH824E2S11 | CTF30B5ACS1 | Z9ET060B12SMPS1 | 23000 | 18 | 11.7 | 9.5 | 23000 | 18500 | 80.43% | 2 | 17900 | R-454B
214398358 | 1.92 | Yes | Yes | LUXAIRE | HRCU-A-CB (Split System: Heat Pump with Remote Outdoor Unit-Air-Source) | Centrally-Ducted | HH824E2S11 | CTF36B5ADS1 | TM9V080B12MP12 | 23000 | 18 | 12 | 9.5 | 23000 | 18400 | 80% | 2 | 18100 | R-454B
206135732 | 2.73 | Yes | Yes | CARRIER | HRCU-A-CB (Split System: Heat Pump with Remote Outdoor Unit-Air-Source) | Centrally-Ducted | 25VNA837A*030* | CAP**4321AL*+UI | 58CU*A060C17**16 | 32800 | 17 | 11 | 8.5 | 33000 | 25200 | 76.36% | 1.96 | 31800 | R-410A
213297799 | 2.8 | Yes | Yes | LUXAIRE | HRCU-A-CB (Split System: Heat Pump with Remote Outdoor Unit-Air-Source) | Centrally-Ducted | HMH72B341 | XAFC30CXXN1+TXV | Z8ES080C20SMPS1 | 33600 | 18 | 10 | 8.5 | 33000 | 23200 | 70.3% | 2.08 | 26400 | R-410A
213297899 | 2.78 | No | No | LUXAIRE | HRCU-A-CB (Split System: Heat Pump with Remote Outdoor Unit-Air-Source) | Centrally-Ducted | HMH72B341 | XAFB36DBCN1 | Z9ES060A10SMPS1 | 33400 | 18.5 | 9.5 | 8.1 | 32800 | 23200 | 70.73% | 2.02 | 25000 | R-410A
214397665 | 2.82 | Yes | Yes | LUXAIRE | HRCU-A-CB (Split System: Heat Pump with Remote Outdoor Unit-Air-Source) | Centrally-Ducted | HH836E2S11 | CTF36C5CDS1 | TM8E080C16MP11 | 33800 | 18 | 11 | 8.5 | 31400 | 25600 | 81.53% | 2 | 27800 | R-454B
214397690 | 2.88 | Yes | Yes | LUXAIRE | HRCU-A-CB (Split System: Heat Pump with Remote Outdoor Unit-Air-Source) | Centrally-Ducted | HH836E2S11 | CTF36C5CDS1 | TMLE120C20MP11 | 34600 | 17 | 11 | 8.5 | 32600 | 26600 | 81.6% | 2 | 29000 | R-454B
213297079 | 2.83 | No | No | LUXAIRE | HRCU-A-CB (Split System: Heat Pump with Remote Outdoor Unit-Air-Source) | Centrally-Ducted | HMH72B341 | XAHC36DXXN1+TXV | Z8ET080C16LMPS1 | 34000 | 18.5 | 9.5 | 8.5 | 33400 | 24000 | 71.86% | 2.1 | 25200 | R-410A
213297104 | 2.75 | No | No | LUXAIRE | HRCU-A-CB (Split System: Heat Pump with Remote Outdoor Unit-Air-Source) | Centrally-Ducted | HMH72B341 | XAUB30CXXN1+TXV | Z8ET080B12LMPS1 | 33000 | 18.5 | 9.5 | 8.1 | 33000 | 23400 | 70.91% | 2.04 | 26400 | R-410A
213297124 | 2.83 | No | No | LUXAIRE | HRCU-A-CB (Split System: Heat Pump with Remote Outdoor Unit-Air-Source) | Centrally-Ducted | HMH72B341 | XAUC48FXXN1+TXV | Z8ES120C16SMPS1 | 34000 | 16.5 | 9.5 | 8.5 | 32800 | 23400 | 71.34% | 2.1 | 25200 | R-410A
213297349 | 2.83 | No | No | LUXAIRE | HRCU-A-CB (Split System: Heat Pump with Remote Outdoor Unit-Air-Source) | Centrally-Ducted | HMH72B341 | XAFC36DBCN1 | Z8ES100C20LMPS1 | 34000 | 17.5 | 9.5 | 8.5 | 33400 | 24200 | 72.46% | 2.14 | 25400 | R-410A
213780004 | 2.7 | Yes | Yes | TEMPSTAR | HRCU-A-CB (Split System: Heat Pump with Remote Outdoor Unit-Air-Source) | Centrally-Ducted | TVH837GKA** | EHD4X42AAL+WALLCON | *80CTL0701716B* | 32400 | 16 | 11 | 8.1 | 33200 | 24800 | 74.7% | 1.92 | 31600 | R-410A
213780704 | 2.62 | Yes | No | TEMPSTAR | HRCU-A-CB (Split System: Heat Pump with Remote Outdoor Unit-Air-Source) | Centrally-Ducted | TVH837GKA2* | EA*4X36L17A*+WALLCON | *97CMN0801714B* | 31400 | 16.5 | 10.5 | 8.1 | 33200 | 24400 | 73.49% | 1.82 | 31400 | R-410A
213780774 | 2.63 | Yes | Yes | TEMPSTAR | HRCU-A-CB (Split System: Heat Pump with Remote Outdoor Unit-Air-Source) | Centrally-Ducted | TVH837GKA2* | EA*4X36L21A*+WALLCON | *80CTL1102120B* | 31600 | 17 | 11 | 8.1 | 32800 | 24200 | 73.78% | 1.86 | 31000 | R-410A
213780924 | 2.73 | Yes | Yes | TEMPSTAR | HRCU-A-CB (Split System: Heat Pump with Remote Outdoor Unit-Air-Source) | Centrally-Ducted | TVH837GKA2* | EA*4X37L21A*+WALLCON | *97CMN0801714B* | 32800 | 17 | 11 | 8.1 | 33000 | 25200 | 76.36% | 1.96 | 32000 | R-410A
213298004 | 2.83 | No | No | LUXAIRE | HRCU-A-CB (Split System: Heat Pump with Remote Outdoor Unit-Air-Source) | Centrally-Ducted | HMH72B341 | XAHC36DXXN1+TXV | Z8ES080C20LMPS1 | 34000 | 17.5 | 9.5 | 8.1 | 33400 | 23600 | 70.66% | 2.08 | 25000 | R-410A
213297954 | 2.83 | No | No | LUXAIRE | HRCU-A-CB (Split System: Heat Pump with Remote Outdoor Unit-Air-Source) | Centrally-Ducted | HMH72B341 | XAFD48FBCN1 | Z8ES120C16LMPS1 | 34000 | 16.5 | 9.5 | 8.5 | 32800 | 23400 | 71.34% | 2.1 | 25200 | R-410A
214279910 | 1.95 | Yes | Yes | DAY & NIGHT | HRCU-A-CB (Split System: Heat Pump with Remote Outdoor Unit-Air-Source) | Centrally-Ducted | DLCURAH24ABK | EA*4X36L17A* | *96MSN0601716A* | 23400 | 16.5 | 10 | 9 | 25600 | 23800 | 92.97% | 1.96 | 18900 | R-410A
214279894 | 1.95 | Yes | Yes | AIRQUEST | HRCU-A-CB (Split System: Heat Pump with Remote Outdoor Unit-Air-Source) | Centrally-Ducted | DLCURAH24ABK | EA*4X30L17A* | *96MSN0601716A* | 23400 | 16.5 | 10 | 9 | 25800 | 24400 | 94.57% | 2.02 | 19000 | R-410A
216640207 | 1.53 | Yes | No | BRYANT HEATING AND COOLING SYSTEMS | HRCU-A-CB (Split System: Heat Pump with Remote Outdoor Unit-Air-Source) | Centrally-Ducted | 37MUHAQ18AA3 | FG5ANXB24L* |  | 18400 | 15.5 | 11.5 | 9.5 | 20400 | 18300 | 89.71% | 1.98 | 15400 | R-454B
215936605 | 2.97 | Yes | Yes | BRYANT HEATING AND COOLING SYSTEMS | HRCU-A-CB (Split System: Heat Pump with Remote Outdoor Unit-Air-Source) | Centrally-Ducted | 293VAN036**AA* | CVAVA6021XMA*+UI | 88*TB60070C21*** | 35600 | 21.5 | 12 | 8.5 | 38000 | 28600 | 75.26% | 2.04 | 32800 | R-454B
216581441 | 3.63 | Yes | Yes | BRYANT HEATING AND COOLING SYSTEMS | HRCU-A-CB (Split System: Heat Pump with Remote Outdoor Unit-Air-Source) | Centrally-Ducted | 284ANV048*0**B* | CAP**4821AL*+UI | 987TA66100C21*** | 43500 | 21 | 10.5 | 9 | 46500 | 36000 | 77.42% | 2.1 | 43500 | R-410A
214397865 | 3.71 | Yes | Yes | LUXAIRE | HRCU-A-CB (Split System: Heat Pump with Remote Outdoor Unit-Air-Source) | Centrally-Ducted | HH860E2S11 | CTM60C5CGS1 | TMLE120C16MP11 | 44500 | 18 | 11 | 9 | 45500 | 34200 | 75.16% | 2 | 34000 | R-454B
214398306 | 3.71 | Yes | Yes | LUXAIRE | HRCU-A-CB (Split System: Heat Pump with Remote Outdoor Unit-Air-Source) | Centrally-Ducted | HH860E2S11 | CTF60C5CGS1 | TMLE080C20MP11 | 44500 | 17 | 11.7 | 9 | 45000 | 33800 | 75.11% | 2 | 33600 | R-454B
214397929 | 1.92 | Yes | Yes | LUXAIRE | HRCU-A-CB (Split System: Heat Pump with Remote Outdoor Unit-Air-Source) | Centrally-Ducted | HH824E2S11 | CTF36B5ADS1+JME12B2SN1 |  | 23000 | 19 | 12 | 9.5 | 23000 | 18500 | 80.43% | 2 | 18200 | R-454B
214397988 | 1.92 | Yes | Yes | LUXAIRE | HRCU-A-CB (Split System: Heat Pump with Remote Outdoor Unit-Air-Source) | Centrally-Ducted | HH824E2S11 | CTM30B5ACS1 | TM9E080B12MP12 | 23000 | 17 | 12 | 9.5 | 23000 | 18600 | 80.87% | 2 | 17900 | R-454B
213297774 | 2.8 | No | No | LUXAIRE | HRCU-A-CB (Split System: Heat Pump with Remote Outdoor Unit-Air-Source) | Centrally-Ducted | HMH72B341 | XAFC30CXXN1+TXV | Z8ES120C16LMPS1 | 33600 | 18 | 9.5 | 8.5 | 33000 | 23400 | 70.91% | 2.06 | 26800 | R-410A
213297524 | 2.83 | No | No | LUXAIRE | HRCU-A-CB (Split System: Heat Pump with Remote Outdoor Unit-Air-Source) | Centrally-Ducted | HMH72B341 | XAHC36DXXN1+TXV | Z8ES120C16LMPS1 | 34000 | 17.5 | 9.5 | 8.1 | 33400 | 24000 | 71.86% | 2.08 | 25200 | R-410A
213297499 | 2.8 | No | No | LUXAIRE | HRCU-A-CB (Split System: Heat Pump with Remote Outdoor Unit-Air-Source) | Centrally-Ducted | HMH72B341 | XAFC48FBCN1 | Z8ET080C16LMPS1 | 33600 | 17.5 | 9.5 | 8.5 | 32800 | 23200 | 70.73% | 2.08 | 25000 | R-410A
206136114 | 2.65 | Yes | Yes | CARRIER | HRCU-A-CB (Split System: Heat Pump with Remote Outdoor Unit-Air-Source) | Centrally-Ducted | 25VNA837A*030* | CAP**4224AL*+UI | 59CU5A080C21**20 | 31800 | 17.5 | 11 | 8.1 | 33000 | 24400 | 73.94% | 1.9 | 31200 | R-410A
214397695 | 2.83 | Yes | Yes | LUXAIRE | HRCU-A-CB (Split System: Heat Pump with Remote Outdoor Unit-Air-Source) | Centrally-Ducted | HH836E2S11 | CTF36C5CDS1 | TM8E100C16MP11 | 34000 | 18 | 11 | 8.5 | 31600 | 25800 | 81.65% | 2 | 28000 | R-454B
213296954 | 2.78 | Yes | No | LUXAIRE | HRCU-A-CB (Split System: Heat Pump with Remote Outdoor Unit-Air-Source) | Centrally-Ducted | HMH72B341 | XAHC36DXXN1+TXV | Z8ES080B12SMPS1 | 33400 | 17.5 | 10 | 8.1 | 32800 | 23000 | 70.12% | 2.02 | 24600 | R-410A
213297049 | 2.75 | No | No | LUXAIRE | HRCU-A-CB (Split System: Heat Pump with Remote Outdoor Unit-Air-Source) | Centrally-Ducted | HMH72B341 | XAHC36DXXN1+TXV | Z9ES060B12SMPS1 | 33000 | 16.5 | 9.5 | 8.1 | 32200 | 22800 | 70.81% | 2 | 24600 | R-410A
213297374 | 2.73 | No | No | LUXAIRE | HRCU-A-CB (Split System: Heat Pump with Remote Outdoor Unit-Air-Source) | Centrally-Ducted | HMH72B341 | XAUB30CXXN1+TXV | Z8ES100B12SMPS1 | 32800 | 18 | 9.5 | 8.5 | 33000 | 23200 | 70.3% | 2.04 | 26000 | R-410A
213297724 | 2.83 | No | No | LUXAIRE | HRCU-A-CB (Split System: Heat Pump with Remote Outdoor Unit-Air-Source) | Centrally-Ducted | HMH72B341 | XAFC36DXXN1+TXV | Z8ET120C20LMPS1 | 34000 | 18.5 | 9.5 | 8.5 | 33400 | 24200 | 72.46% | 2.12 | 25600 | R-410A
213297874 | 2.83 | No | No | LUXAIRE | HRCU-A-CB (Split System: Heat Pump with Remote Outdoor Unit-Air-Source) | Centrally-Ducted | HMH72B341 | XAFC36DXXN1+TXV | Z9ES080C16SMPS1 | 34000 | 17.5 | 9.5 | 8.1 | 33400 | 23800 | 71.26% | 2.06 | 25400 | R-410A
213297999 | 2.83 | No | No | LUXAIRE | HRCU-A-CB (Split System: Heat Pump with Remote Outdoor Unit-Air-Source) | Centrally-Ducted | HMH72B341 | XAHC36DXXN1+TXV | Z8ES080C20SMPS1 | 34000 | 17.5 | 9.5 | 8.1 | 33400 | 23600 | 70.66% | 2.08 | 25000 | R-410A
214574611 | 2.7 | Yes | Yes | AIRQUEST | HRCU-A-CB (Split System: Heat Pump with Remote Outdoor Unit-Air-Source) | Centrally-Ducted | HVH837GKA2* | EN(A,D,W)4X48L21**+WALLCON | *97CMN0802120B* | 32400 | 17.5 | 11.5 | 8.5 | 32800 | 24800 | 75.61% | 1.96 | 31600 | R-410A
215869142 | 4.42 | Yes | Yes | TRANE | HRCU-A-CB (Split System: Heat Pump with Remote Outdoor Unit-Air-Source) | Centrally-Ducted | 5TWV8X60A1 | 5TXCC007AS3 | S9V2C080U5VSB+LRP | 53000 | 18.1 | 10 | 8.5 | 56000 | 40000 | 71.43% | 2 | 49500 | R-454B
215935107 | 2.97 | Yes | Yes | AIRQUEST | HRCU-A-CB (Split System: Heat Pump with Remote Outdoor Unit-Air-Source) | Centrally-Ducted | H5H3V36*K*AAA* | EVM5X49M21A*+WALLCON | *97CMN0802120B* | 35600 | 21.5 | 12 | 8.5 | 38000 | 28600 | 75.26% | 2.04 | 33000 | R-454B
213296999 | 2.83 | Yes | No | LUXAIRE | HRCU-A-CB (Split System: Heat Pump with Remote Outdoor Unit-Air-Source) | Centrally-Ducted | HMH72B341 | XAUB36DXXN1+TXV | Z8ES080B12LMPS1 | 34000 | 18 | 10 | 8.1 | 33400 | 24000 | 71.86% | 2.08 | 25400 | R-410A
213297004 | 2.82 | Yes | No | LUXAIRE | HRCU-A-CB (Split System: Heat Pump with Remote Outdoor Unit-Air-Source) | Centrally-Ducted | HMH72B341 | XAFA30DXXN1+TXV | Z8ES040A12SMPS1 | 33800 | 17.5 | 10 | 8.1 | 33400 | 23400 | 70.06% | 2.04 | 25000 | R-410A
213297149 | 2.67 | No | No | LUXAIRE | HRCU-A-CB (Split System: Heat Pump with Remote Outdoor Unit-Air-Source) | Centrally-Ducted | HMH72B341 | XAHB30CXXN1+TXV | Z8ES100B12SMPS1 | 32000 | 17 | 9.5 | 8.1 | 32200 | 22600 | 70.19% | 2 | 25000 | R-410A
213297179 | 2.77 | Yes | Yes | LUXAIRE | HRCU-A-CB (Split System: Heat Pump with Remote Outdoor Unit-Air-Source) | Centrally-Ducted | HMH72B341 | XAFC30CXXN1+TXV | Z8ES080B12SMPS1 | 33200 | 18 | 10 | 8.5 | 33000 | 23400 | 70.91% | 2.04 | 26400 | R-410A
213297299 | 2.83 | No | No | LUXAIRE | HRCU-A-CB (Split System: Heat Pump with Remote Outdoor Unit-Air-Source) | Centrally-Ducted | HMH72B341 | XAFC36DXXN1+TXV | Z8ET100C16LMPS1 | 34000 | 18 | 9.5 | 8.5 | 33400 | 24200 | 72.46% | 2.12 | 25600 | R-410A
211394624 | 2.83 | No | No | COLEMAN | HRCU-A-CB (Split System: Heat Pump with Remote Outdoor Unit-Air-Source) | Centrally-Ducted | HMH72B341 | XAFC48FBCN1 | TM9V100C20MP12 | 34000 | 16.5 | 9 | 8.5 | 33000 | 24200 | 73.33% | 2.1 | 25800 | R-410A
211394735 | 2.75 | No | No | COLEMAN | HRCU-A-CB (Split System: Heat Pump with Remote Outdoor Unit-Air-Source) | Centrally-Ducted | HMH72B341 | XAHD48FBCN1 | TP9C100C16MP13 | 33000 | 16 | 9 | 8.5 | 31800 | 23200 | 72.96% | 2.04 | 24800 | R-410A
211395042 | 2.72 | No | No | COLEMAN | HRCU-A-CB (Split System: Heat Pump with Remote Outdoor Unit-Air-Source) | Centrally-Ducted | HMH72B341 | XAHD48FBCN1 | TP9C080C16MP13 | 32600 | 16 | 9 | 8.1 | 31800 | 23200 | 72.96% | 2.02 | 25000 | R-410A
211393260 | 2.78 | Yes | No | COLEMAN | HRCU-A-CB (Split System: Heat Pump with Remote Outdoor Unit-Air-Source) | Centrally-Ducted | HMH72B341 | XAUB36DXXN1+TXV | TL9E060B12UH11 | 33400 | 17.5 | 10 | 8.1 | 33000 | 23200 | 70.3% | 2.02 | 25000 | R-410A
211390904 | 2.78 | No | No | COLEMAN | HRCU-A-CB (Split System: Heat Pump with Remote Outdoor Unit-Air-Source) | Centrally-Ducted | HMH72B341 | XAHB36DBCN1 | TM8V060A12MP12 | 33400 | 16.5 | 9.5 | 8.1 | 33600 | 23800 | 70.83% | 2.02 | 25200 | R-410A
212973221 | 1.95 | Yes | Yes | TEMPSTAR | HRCU-A-CB (Split System: Heat Pump with Remote Outdoor Unit-Air-Source) | Centrally-Ducted | DLCURAH24ABK | EA*4X36L17A* | *96VSN0401712B* | 23400 | 16.5 | 10 | 8.5 | 26200 | 24200 | 92.37% | 2 | 19100 | R-410A
212973641 | 1.95 | Yes | No | TEMPSTAR | HRCU-A-CB (Split System: Heat Pump with Remote Outdoor Unit-Air-Source) | Centrally-Ducted | DLCURAH24ABK | EN(A,D,W)4X36L17** | *96VSN0601412B* | 23400 | 16.5 | 10 | 8.1 | 26200 | 27400 | 104.6% | 1.8 | 23600 | R-410A
212974961 | 1.93 | Yes | Yes | TEMPSTAR | HRCU-A-CB (Split System: Heat Pump with Remote Outdoor Unit-Air-Source) | Centrally-Ducted | DLCURAH24ABK | EA*4X30L14A* | *96VTN0401410B* | 23200 | 16 | 10 | 8.5 | 26400 | 25000 | 94.7% | 2.08 | 19200 | R-410A
212975026 | 1.93 | Yes | No | TEMPSTAR | HRCU-A-CB (Split System: Heat Pump with Remote Outdoor Unit-Air-Source) | Centrally-Ducted | DLCURAH24ABK | EN(A,D)4X24L17** | *96VTN0401410B* | 23200 | 15.5 | 10 | 8.5 | 27000 | 25000 | 92.59% | 2.06 | 19600 | R-410A
213781224 | 2.72 | Yes | Yes | TEMPSTAR | HRCU-A-CB (Split System: Heat Pump with Remote Outdoor Unit-Air-Source) | Centrally-Ducted | TVH837GKA2* | EA*4X43L21A*+WALLCON | *97CMN0601714B* | 32600 | 16.5 | 11 | 8.1 | 33000 | 25400 | 76.97% | 1.94 | 32000 | R-410A
213781274 | 2.75 | Yes | Yes | TEMPSTAR | HRCU-A-CB (Split System: Heat Pump with Remote Outdoor Unit-Air-Source) | Centrally-Ducted | TVH837GKA2* | EA*4X43L21A*+WALLCON | *96CTN1002122B* | 33000 | 17 | 11.5 | 8.5 | 32600 | 25000 | 76.69% | 1.98 | 31600 | R-410A
213781524 | 2.73 | Yes | Yes | TEMPSTAR | HRCU-A-CB (Split System: Heat Pump with Remote Outdoor Unit-Air-Source) | Centrally-Ducted | TVH837GKA2* | EA*4X60L24A*+WALLCON | *96CTN1002122B* | 32800 | 17.5 | 11.7 | 8.1 | 31800 | 24600 | 77.36% | 1.98 | 30800 | R-410A
212976738 | 2.52 | No | No | TEMPSTAR | HRCU-A-CB (Split System: Heat Pump with Remote Outdoor Unit-Air-Source) | Centrally-Ducted | DLCURAH30ABK | EA*4X42L21A* | *96VTN1002120B* | 30200 | 15.2 | 9 | 8.5 | 34200 | 27600 | 80.7% | 1.8 | 23600 | R-410A
212977047 | 2.5 | No | No | TEMPSTAR | HRCU-A-CB (Split System: Heat Pump with Remote Outdoor Unit-Air-Source) | Centrally-Ducted | DLCURAH30ABK | EA*4X42L24A* | *96VTN1002122B* | 30000 | 15.2 | 9 | 8.1 | 34200 | 26400 | 77.19% | 1.84 | 23200 | R-410A
213297989 | 2.78 | No | No | LUXAIRE | HRCU-A-CB (Split System: Heat Pump with Remote Outdoor Unit-Air-Source) | Centrally-Ducted | HMH72B341 | XAHB36DBCN1 | Z8ES100B12SMPS1 | 33400 | 17.5 | 9.5 | 8.1 | 32800 | 23200 | 70.73% | 2.02 | 24800 | R-410A
211387821 | 2.83 | No | No | COLEMAN | HRCU-A-CB (Split System: Heat Pump with Remote Outdoor Unit-Air-Source) | Centrally-Ducted | HMH72B341 | XAFC36DBCN1 | TM9V080B12MP12 | 34000 | 17 | 9.5 | 8.1 | 34000 | 24400 | 71.76% | 2.06 | 25800 | R-410A
211391023 | 2.83 | No | No | COLEMAN | HRCU-A-CB (Split System: Heat Pump with Remote Outdoor Unit-Air-Source) | Centrally-Ducted | HMH72B341 | XAFB36DXXN1+TXV | TPLC060A12MP13 | 34000 | 17.5 | 9.5 | 8.1 | 34000 | 24200 | 71.18% | 2.06 | 25600 | R-410A
216738245 | 1.88 | Yes | No | AIRQUEST | HRCU-A-CB (Split System: Heat Pump with Remote Outdoor Unit-Air-Source) | Centrally-Ducted | D5CUHAH24AAK | ESH5X36M12A* | *80CTL0451712B* | 22600 | 15.2 | 10.5 | 8.1 | 20800 | 18500 | 88.94% | 1.85 | 17600 | R-454B
211390048 | 2.83 | No | No | COLEMAN | HRCU-A-CB (Split System: Heat Pump with Remote Outdoor Unit-Air-Source) | Centrally-Ducted | HMH72B341 | XAHC36DBCN1 | TPLC100C16MP13 | 34000 | 17 | 9.5 | 8.1 | 34000 | 24600 | 72.35% | 2.08 | 25600 | R-410A
213296924 | 2.83 | No | No | LUXAIRE | HRCU-A-CB (Split System: Heat Pump with Remote Outdoor Unit-Air-Source) | Centrally-Ducted | HMH72B341 | XAFC36DBCN1 | Z8ES100B12SMPS1 | 34000 | 18.5 | 9.5 | 8.1 | 34000 | 24600 | 72.35% | 2.12 | 25800 | R-410A
213297074 | 2.9 | Yes | Yes | LUXAIRE | HRCU-A-CB (Split System: Heat Pump with Remote Outdoor Unit-Air-Source) | Centrally-Ducted | HMH72B341 | XAFC36DBCN1 | Z8ET100C20LMPS1 | 34800 | 18.5 | 10 | 8.5 | 33400 | 23400 | 70.06% | 2.08 | 25800 | R-410A
213297574 | 2.78 | No | No | LUXAIRE | HRCU-A-CB (Split System: Heat Pump with Remote Outdoor Unit-Air-Source) | Centrally-Ducted | HMH72B341 | XAHC36DBCN1 | Z8ES100B12LMPS1 | 33400 | 17.5 | 9.5 | 8.1 | 32800 | 23200 | 70.73% | 2.02 | 24800 | R-410A
213297599 | 2.83 | No | No | LUXAIRE | HRCU-A-CB (Split System: Heat Pump with Remote Outdoor Unit-Air-Source) | Centrally-Ducted | HMH72B341 | XAFB36DBCN1 | Z8ES100B12LMPS1 | 34000 | 18 | 9.5 | 8.1 | 34000 | 24600 | 72.35% | 2.1 | 25800 | R-410A
213298104 | 2.83 | Yes | Yes | LUXAIRE | HRCU-A-CB (Split System: Heat Pump with Remote Outdoor Unit-Air-Source) | Centrally-Ducted | HMH72B341 | XAFB36DBCN1+JMET12BS2N1 |  | 34000 | 18.5 | 10.5 | 8.5 | 33800 | 23800 | 70.41% | 2.12 | 25200 | R-410A
213297334 | 2.83 | No | No | LUXAIRE | HRCU-A-CB (Split System: Heat Pump with Remote Outdoor Unit-Air-Source) | Centrally-Ducted | HMH72B341 | XAFC36DXXN1+TXV | Z8ES100C20SMPS1 | 34000 | 17.5 | 9.5 | 8.5 | 33400 | 24200 | 72.46% | 2.14 | 25400 | R-410A
213297369 | 2.73 | No | No | LUXAIRE | HRCU-A-CB (Split System: Heat Pump with Remote Outdoor Unit-Air-Source) | Centrally-Ducted | HMH72B341 | XAFB30CXXN1+TXV | Z8ES100B12LMPS1 | 32800 | 18 | 9.5 | 8.5 | 33000 | 23200 | 70.3% | 2.04 | 26000 | R-410A
213297384 | 2.73 | No | No | LUXAIRE | HRCU-A-CB (Split System: Heat Pump with Remote Outdoor Unit-Air-Source) | Centrally-Ducted | HMH72B341 | XAHC30CXXN1+TXV | Z8ES080C16SMPS1 | 32800 | 17.5 | 9.5 | 8.5 | 32000 | 22800 | 71.25% | 2.04 | 26000 | R-410A
213297454 | 2.83 | No | No | LUXAIRE | HRCU-A-CB (Split System: Heat Pump with Remote Outdoor Unit-Air-Source) | Centrally-Ducted | HMH72B341 | XAFC36DXXN1+TXV | Z9ES080C20SMPS1 | 34000 | 17.5 | 9.5 | 8.5 | 33400 | 24000 | 71.86% | 2.1 | 25400 | R-410A
213297419 | 2.83 | Yes | Yes | LUXAIRE | HRCU-A-CB (Split System: Heat Pump with Remote Outdoor Unit-Air-Source) | Centrally-Ducted | HMH72B341 | XAFB36DBCN1+JMVT12BC2N1 |  | 34000 | 18.5 | 10 | 8.5 | 33600 | 23600 | 70.24% | 2.1 | 25000 | R-410A
213297469 | 2.83 | No | No | LUXAIRE | HRCU-A-CB (Split System: Heat Pump with Remote Outdoor Unit-Air-Source) | Centrally-Ducted | HMH72B341 | XAFB36DXXN1+TXV | Z9ES060B12SMPS1 | 34000 | 17 | 9.5 | 8.1 | 33400 | 23800 | 71.26% | 2.04 | 25400 | R-410A
213297619 | 2.83 | Yes | Yes | LUXAIRE | HRCU-A-CB (Split System: Heat Pump with Remote Outdoor Unit-Air-Source) | Centrally-Ducted | HMH72B341 | XAHC36DBCN1 | Z8ES080C16SMPS1 | 34000 | 17.5 | 10 | 8.5 | 33400 | 23600 | 70.66% | 2.08 | 25000 | R-410A
211387728 | 2.67 | No | No | COLEMAN | HRCU-A-CB (Split System: Heat Pump with Remote Outdoor Unit-Air-Source) | Centrally-Ducted | HMH72B341 | XAHC30CXXN1+TXV | TP9C080B12MP13 | 32000 | 16.5 | 9 | 8.1 | 33000 | 23200 | 70.3% | 1.98 | 26200 | R-410A
211387777 | 2.77 | No | No | COLEMAN | HRCU-A-CB (Split System: Heat Pump with Remote Outdoor Unit-Air-Source) | Centrally-Ducted | HMH72B341 | XAHB36DBCN1 | CP9C080B12MP13 | 33200 | 16.5 | 9.5 | 8.1 | 33400 | 23600 | 70.66% | 2 | 25200 | R-410A
215681437 | 3.83 | Yes | Yes | ARCOAIRE | HRCU-A-CB (Split System: Heat Pump with Remote Outdoor Unit-Air-Source) | Centrally-Ducted | H5H0V48*K*AAA* | EA*5X61M21A*+WALLCON | *96CTN0802120B* | 46000 | 18 | 10 | 9 | 48000 | 33800 | 70.42% | 2.08 | 42000 | R-454B
210598356 | 2 | Yes | Yes | HEIL | HRCU-A-CB (Split System: Heat Pump with Remote Outdoor Unit-Air-Source) | Centrally-Ducted | HVH825GKA2* | EN(A,D)4X48L24**+WALLCON | *80CSU1002120A* | 24000 | 16.5 | 11 | 8.1 | 21400 | 16600 | 77.57% | 2 | 20600 | R-410A
214810230 | 1.92 | Yes | Yes | LUXAIRE | HRCU-A-CB (Split System: Heat Pump with Remote Outdoor Unit-Air-Source) | Centrally-Ducted | HH824E2S11 | CTM36B5ADS1 | TM8E080B12MP11 | 23000 | 18 | 12 | 9.5 | 23000 | 18600 | 80.87% | 2 | 18300 | R-454B
214807827 | 1.92 | Yes | Yes | LUXAIRE | HRCU-A-CB (Split System: Heat Pump with Remote Outdoor Unit-Air-Source) | Centrally-Ducted | HH824E2S11 | CTU30B5XCS1+JMET12BS2N1+TXV |  | 23000 | 18 | 12 | 9.5 | 23000 | 18500 | 80.43% | 2 | 17700 | R-454B
214807807 | 1.92 | Yes | Yes | LUXAIRE | HRCU-A-CB (Split System: Heat Pump with Remote Outdoor Unit-Air-Source) | Centrally-Ducted | HH824E2S11 | CTU30B5XCS1+JMET08BS2N1+TXV |  | 23000 | 18 | 12 | 9.5 | 23000 | 18200 | 79.13% | 2 | 17800 | R-454B
211243372 | 2.08 | Yes | Yes | HEIL | HRCU-A-CB (Split System: Heat Pump with Remote Outdoor Unit-Air-Source) | Centrally-Ducted | DLCURAH24ABK | EA*4X37L21A* | *95ESU0601716A* | 25000 | 17 | 10.5 | 8.5 | 25600 | 20800 | 81.25% | 1.76 | 18700 | R-410A
213778971 | 2.73 | Yes | Yes | DAY & NIGHT | HRCU-A-CB (Split System: Heat Pump with Remote Outdoor Unit-Air-Source) | Centrally-Ducted | CVH837GKA** | EA*4X37L21A*+WALLCON | *80CTL0902120B* | 32800 | 17 | 11 | 8.5 | 33000 | 25000 | 75.76% | 1.98 | 31600 | R-410A
212976068 | 2.02 | Yes | Yes | TEMPSTAR | HRCU-A-CB (Split System: Heat Pump with Remote Outdoor Unit-Air-Source) | Centrally-Ducted | DLCURAH24ABK | EA*4X37L17A* | *96VTN0801716B* | 24200 | 17 | 10 | 8.5 | 25800 | 22200 | 86.05% | 1.84 | 19000 | R-410A
212976686 | 2 | Yes | Yes | TEMPSTAR | HRCU-A-CB (Split System: Heat Pump with Remote Outdoor Unit-Air-Source) | Centrally-Ducted | DLCURAH24ABK | EA*4X37L21A* | *96VTN1002120B* | 24000 | 17.5 | 10 | 8.5 | 25200 | 21800 | 86.51% | 1.82 | 18600 | R-410A
216679477 | 1.97 | Yes | Yes | DAY & NIGHT | HRCU-A-CB (Split System: Heat Pump with Remote Outdoor Unit-Air-Source) | Centrally-Ducted | DLCURAH24ABK | EHD4X30AAL | *97VTN0601716A* | 23600 | 16 | 10 | 9 | 25800 | 23200 | 89.92% | 1.8 | 19000 | R-410A
216680545 | 1.97 | Yes | Yes | DAY & NIGHT | HRCU-A-CB (Split System: Heat Pump with Remote Outdoor Unit-Air-Source) | Centrally-Ducted | DLCURAH24ABK | EA*4X36L21A* | *97VTN0801716A* | 23600 | 17 | 10 | 9 | 25600 | 23200 | 90.62% | 1.84 | 18800 | R-410A
216680593 | 1.98 | Yes | Yes | DAY & NIGHT | HRCU-A-CB (Split System: Heat Pump with Remote Outdoor Unit-Air-Source) | Centrally-Ducted | DLCURAH24ABK | EHD4X30AAL | *97VTN0801716A* | 23800 | 16 | 10 | 9 | 26000 | 22800 | 87.69% | 1.76 | 19100 | R-410A
216680629 | 1.95 | Yes | Yes | DAY & NIGHT | HRCU-A-CB (Split System: Heat Pump with Remote Outdoor Unit-Air-Source) | Centrally-Ducted | DLCURAH24ABK | EN(A,D)4X30L17** | *97VTN0801716A* | 23400 | 16.5 | 10 | 9 | 25800 | 23800 | 92.25% | 1.78 | 18900 | R-410A
216453125 | 2.93 | Yes | Yes | TRANE | HRCU-A-CB (Split System: Heat Pump with Remote Outdoor Unit-Air-Source) | Centrally-Ducted | 5TWV0X36A1 | 5TXCB006AS3 | S8V2B060M4PCB | 35200 | 20 | 12.5 | 9.7 | 32400 | 25000 | 77.16% | 2.1 | 31600 | R-454B
211390416 | 2.73 | No | No | COLEMAN | HRCU-A-CB (Split System: Heat Pump with Remote Outdoor Unit-Air-Source) | Centrally-Ducted | HMH72B341 | XAHC36DXXN1+TXV | TPLC080B12MP13 | 32800 | 16.5 | 9.5 | 8.1 | 32800 | 23200 | 70.73% | 1.98 | 24800 | R-410A
213297704 | 2.82 | Yes | Yes | LUXAIRE | HRCU-A-CB (Split System: Heat Pump with Remote Outdoor Unit-Air-Source) | Centrally-Ducted | HMH72B341 | XAHC36DBCN1 | Z9ES080C20SMPS1 | 33800 | 17 | 10 | 8.5 | 32800 | 23000 | 70.12% | 1.8 | 25600 | R-410A
213297119 | 2.83 | No | No | LUXAIRE | HRCU-A-CB (Split System: Heat Pump with Remote Outdoor Unit-Air-Source) | Centrally-Ducted | HMH72B341 | XAFC48FBCN1 | Z8ES120C16SMPS1 | 34000 | 16.5 | 9.5 | 8.5 | 32800 | 23400 | 71.34% | 2.1 | 25200 | R-410A
213296919 | 2.83 | No | No | LUXAIRE | HRCU-A-CB (Split System: Heat Pump with Remote Outdoor Unit-Air-Source) | Centrally-Ducted | HMH72B341 | XAFC36DXXN1+TXV | Z8ES100B12LMPS1 | 34000 | 18.5 | 9.5 | 8.1 | 34000 | 24600 | 72.35% | 2.12 | 25800 | R-410A
213297034 | 2.83 | No | No | LUXAIRE | HRCU-A-CB (Split System: Heat Pump with Remote Outdoor Unit-Air-Source) | Centrally-Ducted | HMH72B341 | XAFC36DBCN1 | Z9ES100C20SMPS1 | 34000 | 17.5 | 9.5 | 8.5 | 33400 | 24000 | 71.86% | 2.1 | 25400 | R-410A
216440534 | 4.33 | Yes | Yes | TRANE | HRCU-A-CB (Split System: Heat Pump with Remote Outdoor Unit-Air-Source) | Centrally-Ducted | 5TWV0X60A1 | 5TXCD008AS3 | S9V2C100U5PSC+LRP | 52000 | 18.6 | 10 | 9 | 54500 | 38500 | 70.64% | 2 | 48000 | R-454B
212976454 | 2.53 | No | No | TEMPSTAR | HRCU-A-CB (Split System: Heat Pump with Remote Outdoor Unit-Air-Source) | Centrally-Ducted | DLCURAH30ABK | EA*4X37L21A* | *96VTN0802120B* | 30400 | 15.2 | 9 | 8.5 | 33400 | 27600 | 82.63% | 1.8 | 23400 | R-410A
213779041 | 2.73 | Yes | Yes | DAY & NIGHT | HRCU-A-CB (Split System: Heat Pump with Remote Outdoor Unit-Air-Source) | Centrally-Ducted | CVH837GKA** | EA*4X37L21A*+WALLCON | *96CTN0801714B* | 32800 | 17 | 11 | 8.5 | 33000 | 25200 | 76.36% | 1.96 | 31800 | R-410A
213779141 | 2.65 | Yes | Yes | DAY & NIGHT | HRCU-A-CB (Split System: Heat Pump with Remote Outdoor Unit-Air-Source) | Centrally-Ducted | CVH837GKA** | EA*4X42L21A*+WALLCON | *97CMN1002122B* | 31800 | 17 | 11 | 8.1 | 33000 | 24400 | 73.94% | 1.88 | 31200 | R-410A
213781011 | 2.65 | Yes | Yes | DAY & NIGHT | HRCU-A-CB (Split System: Heat Pump with Remote Outdoor Unit-Air-Source) | Centrally-Ducted | CVH837GKA2* | EA*4X42L21A*+WALLCON | *80CTL1102120B* | 31800 | 17 | 11 | 8.1 | 32800 | 24200 | 73.78% | 1.88 | 31200 | R-410A
211393366 | 2.83 | Yes | Yes | COLEMAN | HRCU-A-CB (Split System: Heat Pump with Remote Outdoor Unit-Air-Source) | Centrally-Ducted | HMH72B341 | XAFC36DBCN1 | TL8E100C20UH11 | 34000 | 17.5 | 10 | 8.5 | 34000 | 24000 | 70.59% | 2.12 | 25400 | R-410A
211396139 | 2.83 | No | No | COLEMAN | HRCU-A-CB (Split System: Heat Pump with Remote Outdoor Unit-Air-Source) | Centrally-Ducted | HMH72B341 | XAFC48FXXN1+TXV | TM9E080C16MP12 | 34000 | 17 | 9 | 8.1 | 33400 | 24600 | 73.65% | 2.08 | 26000 | R-410A
213296979 | 2.83 | Yes | No | LUXAIRE | HRCU-A-CB (Split System: Heat Pump with Remote Outdoor Unit-Air-Source) | Centrally-Ducted | HMH72B341 | XAFB36DXXN1+TXV | Z8ES080B12LMPS1 | 34000 | 18 | 10 | 8.1 | 33400 | 24000 | 71.86% | 2.08 | 25400 | R-410A
213297054 | 2.75 | No | Yes | LUXAIRE | HRCU-A-CB (Split System: Heat Pump with Remote Outdoor Unit-Air-Source) | Centrally-Ducted | HMH72B341 | XAHC36DBCN1 | Z9ES060B12SMPS1 | 33000 | 16.5 | 10 | 8.5 | 32000 | 22400 | 70% | 1.8 | 25000 | R-410A
213297129 | 2.83 | No | No | LUXAIRE | HRCU-A-CB (Split System: Heat Pump with Remote Outdoor Unit-Air-Source) | Centrally-Ducted | HMH72B341 | XAFC48FBCN1 | Z8ES120C16LMPS1 | 34000 | 16.5 | 9.5 | 8.5 | 32800 | 23400 | 71.34% | 2.1 | 25200 | R-410A
211393747 | 2.82 | Yes | No | COLEMAN | HRCU-A-CB (Split System: Heat Pump with Remote Outdoor Unit-Air-Source) | Centrally-Ducted | HMH72B341 | XAFA30DXXN1+TXV | TM8E040A12MP11 | 33800 | 18 | 10 | 8.1 | 33600 | 23600 | 70.24% | 2.04 | 25200 | R-410A
211391172 | 2.73 | No | No | COLEMAN | HRCU-A-CB (Split System: Heat Pump with Remote Outdoor Unit-Air-Source) | Centrally-Ducted | HMH72B341 | XAUB30CXXN1+TXV | TM8V060A12MP12 | 32800 | 17.5 | 9.5 | 8.1 | 33400 | 23400 | 70.06% | 2.02 | 26000 | R-410A
213780041 | 2.72 | Yes | Yes | DAY & NIGHT | HRCU-A-CB (Split System: Heat Pump with Remote Outdoor Unit-Air-Source) | Centrally-Ducted | CVH837GKA** | EHD4X42AAL+WALLCON | *80CTL1352422B* | 32600 | 16.5 | 11 | 8.1 | 33000 | 24600 | 74.55% | 1.96 | 31400 | R-410A
213780341 | 2.75 | Yes | Yes | DAY & NIGHT | HRCU-A-CB (Split System: Heat Pump with Remote Outdoor Unit-Air-Source) | Centrally-Ducted | CVH837GKA** | EHD4X60AAL+WALLCON | *80CTL0902120B* | 33000 | 16.5 | 11.5 | 8.1 | 32200 | 24800 | 77.02% | 2 | 31200 | R-410A
212976038 | 1.97 | Yes | Yes | DAY & NIGHT | HRCU-A-CB (Split System: Heat Pump with Remote Outdoor Unit-Air-Source) | Centrally-Ducted | DLCURAH24ABK | EA*4X36L17A* | *96VTN0801716B* | 23600 | 17 | 10 | 8.5 | 26000 | 24200 | 93.08% | 2.02 | 19000 | R-410A
212976090 | 1.95 | Yes | Yes | DAY & NIGHT | HRCU-A-CB (Split System: Heat Pump with Remote Outdoor Unit-Air-Source) | Centrally-Ducted | DLCURAH24ABK | EN(A,D)4X24L17** | *96VTN0801716B* | 23400 | 16.5 | 10 | 8.5 | 27000 | 24800 | 91.85% | 2.04 | 19500 | R-410A
212976993 | 2.05 | Yes | Yes | DAY & NIGHT | HRCU-A-CB (Split System: Heat Pump with Remote Outdoor Unit-Air-Source) | Centrally-Ducted | DLCURAH24ABK | EA*4X37L21A* | *96VTN1002122B* | 24600 | 17.5 | 10.5 | 8.5 | 25200 | 21200 | 84.13% | 1.78 | 18600 | R-410A
212977628 | 1.98 | Yes | Yes | DAY & NIGHT | HRCU-A-CB (Split System: Heat Pump with Remote Outdoor Unit-Air-Source) | Centrally-Ducted | DLCURAH24ABK | EA*4X36L17A* | *80MS(N,L)0451412A* | 23800 | 17 | 10 | 8.5 | 26200 | 23800 | 90.84% | 1.96 | 19100 | R-410A
211228552 | 3.07 | Yes | No | HEIL | HRCU-A-CB (Split System: Heat Pump with Remote Outdoor Unit-Air-Source) | Centrally-Ducted | DLCURAH36ABK | EA*4X43L21A* | *96VSN0801716A* | 36800 | 15.5 | 10 | 8.5 | 38500 | 35000 | 90.91% | 2.1 | 29200 | R-410A
216681791 | 2.95 | Yes | Yes | TEMPSTAR | HRCU-A-CB (Split System: Heat Pump with Remote Outdoor Unit-Air-Source) | Centrally-Ducted | DLCURAH36ABK | EA*4X42L24A* | *97VTN1002120A* | 35400 | 16 | 10 | 8.5 | 38500 | 34600 | 89.87% | 1.76 | 29400 | R-410A
216682091 | 2.5 | No | No | TEMPSTAR | HRCU-A-CB (Split System: Heat Pump with Remote Outdoor Unit-Air-Source) | Centrally-Ducted | DLCURAH30ABK | EA*4X42L21A* | *97VTN1002120A* | 30000 | 15.2 | 9 | 8.5 | 34000 | 27000 | 79.41% | 1.75 | 23400 | R-410A
216682784 | 2.48 | No | No | TEMPSTAR | HRCU-A-CB (Split System: Heat Pump with Remote Outdoor Unit-Air-Source) | Centrally-Ducted | DLCURAH30ABK | EA*4X36L21A* | *97VTN1002122A* | 29800 | 15.2 | 9 | 8.5 | 34000 | 27600 | 81.18% | 1.75 | 23400 | R-410A
213298049 | 2.83 | Yes | No | LUXAIRE | HRCU-A-CB (Split System: Heat Pump with Remote Outdoor Unit-Air-Source) | Centrally-Ducted | HMH72B341 | XAFC36DBCN1 | Z8ES080B12SMPS1 | 34000 | 18 | 10 | 8.1 | 33400 | 24000 | 71.86% | 2.08 | 25400 | R-410A
214397954 | 1.92 | Yes | Yes | LUXAIRE | HRCU-A-CB (Split System: Heat Pump with Remote Outdoor Unit-Air-Source) | Centrally-Ducted | HH824E2S11 | CTF36B5ADS1 | TP9C060B12MP13 | 23000 | 18 | 12 | 9.5 | 23000 | 18800 | 81.74% | 2 | 18500 | R-454B
214397981 | 1.92 | Yes | Yes | LUXAIRE | HRCU-A-CB (Split System: Heat Pump with Remote Outdoor Unit-Air-Source) | Centrally-Ducted | HH824E2S11 | CTF30B5ACS1 | TP9C080B12MP13 | 23000 | 17 | 12 | 9.5 | 23000 | 18200 | 79.13% | 2 | 17900 | R-454B
211390155 | 2.83 | Yes | Yes | COLEMAN | HRCU-A-CB (Split System: Heat Pump with Remote Outdoor Unit-Air-Source) | Centrally-Ducted | HMH72B341 | XAFC36DXXN1+TXV | TM8V100C16MP12 | 34000 | 17.5 | 10 | 8.5 | 33800 | 23800 | 70.41% | 2.08 | 25400 | R-410A
211390580 | 2.63 | No | No | COLEMAN | HRCU-A-CB (Split System: Heat Pump with Remote Outdoor Unit-Air-Source) | Centrally-Ducted | HMH72B341 | XAHB30CXXN1+TXV | TPLC080B12MP13 | 31600 | 16.5 | 9 | 8.1 | 32800 | 23000 | 70.12% | 1.96 | 25600 | R-410A
214398422 | 4.5 | Yes | Yes | LUXAIRE | HRCU-A-CB (Split System: Heat Pump with Remote Outdoor Unit-Air-Source) | Centrally-Ducted | HH860E2S11 | CTF60C5CHS1+JME16C2SN1 |  | 54000 | 19 | 12 | 9 | 53500 | 38500 | 71.96% | 2 | 36600 | R-454B
214398667 | 3.75 | Yes | Yes | LUXAIRE | HRCU-A-CB (Split System: Heat Pump with Remote Outdoor Unit-Air-Source) | Centrally-Ducted | HH860E2S11 | CTM60C5CGS1+JMC16C2SN1 |  | 45000 | 19 | 12 | 9 | 44500 | 33600 | 75.51% | 2 | 33600 | R-454B
211387756 | 2.77 | No | No | COLEMAN | HRCU-A-CB (Split System: Heat Pump with Remote Outdoor Unit-Air-Source) | Centrally-Ducted | HMH72B341 | XAHB36DXXN1+TXV | CP9C080B12MP13 | 33200 | 16.5 | 9.5 | 8.1 | 33400 | 23600 | 70.66% | 2 | 25200 | R-410A
213296879 | 2.83 | No | No | LUXAIRE | HRCU-A-CB (Split System: Heat Pump with Remote Outdoor Unit-Air-Source) | Centrally-Ducted | HMH72B341 | XAFC36DXXN1+TXV | Z8ES120C16LMPS1 | 34000 | 18 | 9.5 | 8.5 | 33400 | 24400 | 73.05% | 2.12 | 25600 | R-410A
211392557 | 2.77 | No | No | COLEMAN | HRCU-A-CB (Split System: Heat Pump with Remote Outdoor Unit-Air-Source) | Centrally-Ducted | HMH72B341 | XAHB36DBCN1 | TMLE060A12MP11 | 33200 | 17 | 9.5 | 8.1 | 33200 | 23400 | 70.48% | 2 | 25000 | R-410A
210598483 | 2.02 | Yes | Yes | HEIL | HRCU-A-CB (Split System: Heat Pump with Remote Outdoor Unit-Air-Source) | Centrally-Ducted | HVH825GKA2* | EN(A,D,W)4X48L21**+WALLCON | *80CTL0701716A* | 24200 | 17 | 11 | 8.1 | 21400 | 16600 | 77.57% | 2.02 | 20600 | R-410A
213781261 | 2.73 | Yes | Yes | DAY & NIGHT | HRCU-A-CB (Split System: Heat Pump with Remote Outdoor Unit-Air-Source) | Centrally-Ducted | CVH837GKA2* | EA*4X43L21A*+WALLCON | *96CTN0801714B* | 32800 | 17 | 11 | 8.5 | 32800 | 25200 | 76.83% | 1.96 | 31800 | R-410A
213781581 | 2.77 | Yes | Yes | DAY & NIGHT | HRCU-A-CB (Split System: Heat Pump with Remote Outdoor Unit-Air-Source) | Centrally-Ducted | CVH837GKA2* | EA*4X61L21A*+WALLCON | *80CTL1102120B* | 33200 | 17.5 | 11.5 | 8.5 | 32000 | 24800 | 77.5% | 1.98 | 31000 | R-410A
214807842 | 4.42 | Yes | Yes | LUXAIRE | HRCU-A-CB (Split System: Heat Pump with Remote Outdoor Unit-Air-Source) | Centrally-Ducted | HH860E2S11 | CTU60D5XHS1+JMC20D2SN1+TXV |  | 53000 | 19 | 12 | 8.5 | 53000 | 38000 | 71.7% | 2 | 36600 | R-454B
211394370 | 2.83 | No | No | COLEMAN | HRCU-A-CB (Split System: Heat Pump with Remote Outdoor Unit-Air-Source) | Centrally-Ducted | HMH72B341 | XAFD48FBCN1 | TP9C120D20MP13 | 34000 | 17 | 9.5 | 8.5 | 32400 | 23800 | 73.46% | 2.1 | 25400 | R-410A
211394437 | 2.8 | No | No | COLEMAN | HRCU-A-CB (Split System: Heat Pump with Remote Outdoor Unit-Air-Source) | Centrally-Ducted | HMH72B341 | XAHD48FBCN1 | TP9C100C20MP13 | 33600 | 16.5 | 9 | 8.5 | 32400 | 23800 | 73.46% | 2.06 | 25200 | R-410A
212976120 | 1.95 | Yes | No | TEMPSTAR | HRCU-A-CB (Split System: Heat Pump with Remote Outdoor Unit-Air-Source) | Centrally-Ducted | DLCURAH24ABK | EN(A,D,W)4X36L17** | *96VTN0801716B* | 23400 | 16.5 | 10 | 8.1 | 25800 | 24200 | 93.8% | 2 | 18900 | R-410A
212969805 | 1.95 | Yes | Yes | TEMPSTAR | HRCU-A-CB (Split System: Heat Pump with Remote Outdoor Unit-Air-Source) | Centrally-Ducted | DLCURAH24ABK | EN(A,D)4X24L14** | *80VSL0451412B* | 23400 | 17 | 10 | 8.5 | 27000 | 25000 | 92.59% | 2.08 | 19500 | R-410A
216679873 | 3.03 | Yes | No | DAY & NIGHT | HRCU-A-CB (Split System: Heat Pump with Remote Outdoor Unit-Air-Source) | Centrally-Ducted | DLCURAH36ABK | EA*4X43L21A* | *97VTN0801716A* | 36400 | 15.5 | 10 | 9 | 38500 | 34400 | 89.35% | 1.96 | 29200 | R-410A
212970425 | 3.03 | Yes | Yes | TEMPSTAR | HRCU-A-CB (Split System: Heat Pump with Remote Outdoor Unit-Air-Source) | Centrally-Ducted | DLCURAH36ABK | EA*4X43L21A* | *80VSL0701716B* | 36400 | 16 | 10 | 8.5 | 39000 | 34800 | 89.23% | 2.02 | 29000 | R-410A
211394504 | 2.77 | No | No | COLEMAN | HRCU-A-CB (Split System: Heat Pump with Remote Outdoor Unit-Air-Source) | Centrally-Ducted | HMH72B341 | XAHC48FBCN1 | TP9C100C20MP13 | 33200 | 17 | 9 | 8.5 | 32000 | 23400 | 73.12% | 2.04 | 25000 | R-410A
211390210 | 2.83 | Yes | Yes | COLEMAN | HRCU-A-CB (Split System: Heat Pump with Remote Outdoor Unit-Air-Source) | Centrally-Ducted | HMH72B341 | XAFC36DXXN1+TXV | TPLC100C16MP13 | 34000 | 17.5 | 10 | 8.5 | 33800 | 23800 | 70.41% | 2.08 | 25400 | R-410A
211390963 | 2.67 | No | No | COLEMAN | HRCU-A-CB (Split System: Heat Pump with Remote Outdoor Unit-Air-Source) | Centrally-Ducted | HMH72B341 | XAHB30CXXN1+TXV | TMLV060A12MP12 | 32000 | 17 | 9.5 | 8.1 | 32800 | 23000 | 70.12% | 1.98 | 25600 | R-410A
211391128 | 2.73 | No | No | COLEMAN | HRCU-A-CB (Split System: Heat Pump with Remote Outdoor Unit-Air-Source) | Centrally-Ducted | HMH72B341 | XAFB30CXXN1+TXV | TM8V060A12MP12 | 32800 | 17.5 | 9.5 | 8.1 | 33400 | 23400 | 70.06% | 2.02 | 26000 | R-410A
216681070 | 3.02 | Yes | Yes | DAY & NIGHT | HRCU-A-CB (Split System: Heat Pump with Remote Outdoor Unit-Air-Source) | Centrally-Ducted | DLCURAH36ABK | EA*4X48L21A* | *97VTN0802120A* | 36200 | 16 | 10 | 9 | 38000 | 34400 | 90.53% | 1.96 | 29000 | R-410A
211396238 | 2.77 | No | No | COLEMAN | HRCU-A-CB (Split System: Heat Pump with Remote Outdoor Unit-Air-Source) | Centrally-Ducted | HMH72B341 | XAFC48FXXN1+TXV | TM9E080B12MP12 | 33200 | 16.5 | 9 | 8.5 | 32400 | 23800 | 73.46% | 2.04 | 25600 | R-410A
211395170 | 2.78 | No | No | COLEMAN | HRCU-A-CB (Split System: Heat Pump with Remote Outdoor Unit-Air-Source) | Centrally-Ducted | HMH72B341 | XAFD48FXXN1+TXV | TM9V080C16MP12 | 33400 | 16.5 | 9.5 | 8.5 | 32400 | 23600 | 72.84% | 2.06 | 25400 | R-410A
211395195 | 2.78 | No | No | COLEMAN | HRCU-A-CB (Split System: Heat Pump with Remote Outdoor Unit-Air-Source) | Centrally-Ducted | HMH72B341 | XAFD48FXXN1+TXV | TP9C080C16MP13 | 33400 | 16.5 | 9.5 | 8.5 | 32400 | 23600 | 72.84% | 2.06 | 25400 | R-410A
211395445 | 2.73 | No | No | COLEMAN | HRCU-A-CB (Split System: Heat Pump with Remote Outdoor Unit-Air-Source) | Centrally-Ducted | HMH72B341 | XAHC48FXXN1+TXV | TM9V080B12MP12 | 32800 | 16 | 9 | 8.1 | 32200 | 23600 | 73.29% | 2.02 | 25200 | R-410A
213780354 | 2.75 | Yes | Yes | TEMPSTAR | HRCU-A-CB (Split System: Heat Pump with Remote Outdoor Unit-Air-Source) | Centrally-Ducted | TVH837GKA** | EHD4X60AAL+WALLCON | *80CTL1102120B* | 33000 | 16.5 | 11.5 | 8.1 | 32200 | 25400 | 78.88% | 2.04 | 31600 | R-410A
213779291 | 2.75 | Yes | Yes | DAY & NIGHT | HRCU-A-CB (Split System: Heat Pump with Remote Outdoor Unit-Air-Source) | Centrally-Ducted | CVH837GKA** | EA*4X43L21A*+WALLCON | *80CTL1102120B* | 33000 | 17 | 11.5 | 8.5 | 32600 | 25000 | 76.69% | 1.98 | 31600 | R-410A
213779341 | 2.73 | Yes | Yes | DAY & NIGHT | HRCU-A-CB (Split System: Heat Pump with Remote Outdoor Unit-Air-Source) | Centrally-Ducted | CVH837GKA** | EA*4X43L21A*+WALLCON | *96CTN0601714B* | 32800 | 17 | 11 | 8.1 | 33000 | 25400 | 76.97% | 1.96 | 32000 | R-410A
210598272 | 2.02 | Yes | Yes | HEIL | HRCU-A-CB (Split System: Heat Pump with Remote Outdoor Unit-Air-Source) | Centrally-Ducted | HVH825GKA2* | EHD4X48AAL+WALLCON | *95CSU0802120A* | 24200 | 16.5 | 11 | 8.1 | 21200 | 16600 | 78.3% | 2.02 | 20600 | R-410A
213780234 | 2.7 | Yes | Yes | TEMPSTAR | HRCU-A-CB (Split System: Heat Pump with Remote Outdoor Unit-Air-Source) | Centrally-Ducted | TVH837GKA** | EHD4X48AAL+WALLCON | *97CMN0801714B* | 32400 | 16.5 | 11 | 8.1 | 33000 | 25000 | 75.76% | 1.94 | 31800 | R-410A
213780284 | 2.72 | Yes | Yes | TEMPSTAR | HRCU-A-CB (Split System: Heat Pump with Remote Outdoor Unit-Air-Source) | Centrally-Ducted | TVH837GKA** | EHD4X48AAL+WALLCON | *96CTN1002122B* | 32600 | 16.5 | 11 | 8.1 | 33000 | 24800 | 75.15% | 1.96 | 31400 | R-410A
215669045 | 2.85 | No | No | AIRQUEST | HRCU-A-CB (Split System: Heat Pump with Remote Outdoor Unit-Air-Source) | Centrally-Ducted | H5H0V36*K*AAA* | EA*5X43M21A*+WALLCON | *97CMN0601714B* | 34200 | 17.5 | 9.5 | 9 | 35600 | 25400 | 71.35% | 1.88 | 30600 | R-454B
213781104 | 2.65 | Yes | Yes | TEMPSTAR | HRCU-A-CB (Split System: Heat Pump with Remote Outdoor Unit-Air-Source) | Centrally-Ducted | TVH837GKA2* | EA*4X42L24A*+WALLCON | *80CTL1102120B* | 31800 | 17 | 11 | 8.1 | 32800 | 24200 | 73.78% | 1.88 | 31000 | R-410A
204451231 | 1.95 | Yes | No | CARRIER | HRCU-A-CB (Split System: Heat Pump with Remote Outdoor Unit-Air-Source) | Centrally-Ducted | 25VNA825A*031* | CAP**3621AL*+UI | 59MN7B060C17**14 | 23400 | 16 | 10.5 | 8.1 | 21600 | 16800 | 77.78% | 1.92 | 20800 | R-410A
215936405 | 2.92 | Yes | Yes | BRYANT HEATING AND COOLING SYSTEMS | HRCU-A-CB (Split System: Heat Pump with Remote Outdoor Unit-Air-Source) | Centrally-Ducted | 293VAN036**AA* | CVAVA4824XMA*+UI | 986TD66100C21*** | 35000 | 21.5 | 12 | 8.5 | 38000 | 28200 | 74.21% | 2.02 | 32400 | R-454B
211387965 | 2.73 | No | No | COLEMAN | HRCU-A-CB (Split System: Heat Pump with Remote Outdoor Unit-Air-Source) | Centrally-Ducted | HMH72B341 | XAFB30CXXN1+TXV | TM9V080B12MP12 | 32800 | 17 | 9.5 | 8.1 | 33600 | 23600 | 70.24% | 2.02 | 26600 | R-410A
216678304 | 1.97 | No | No | CARRIER | HRCU-A-CB (Split System: Heat Pump with Remote Outdoor Unit-Air-Source) | Centrally-Ducted | 37MURAQ24AA3 | CAA**3617AM* | 59TP7A080V17**16 | 23600 | 15.2 | 9.8 | 8.5 | 24000 | 19400 | 80.83% | 1.9 | 18800 | R-454B
213297864 | 2.83 | No | No | LUXAIRE | HRCU-A-CB (Split System: Heat Pump with Remote Outdoor Unit-Air-Source) | Centrally-Ducted | HMH72B341 | XAHC36DXXN1+TXV | Z9ES100C20SMPS1 | 34000 | 17 | 9.5 | 8.1 | 33400 | 23600 | 70.66% | 2.06 | 25000 | R-410A
213297944 | 2.83 | No | No | LUXAIRE | HRCU-A-CB (Split System: Heat Pump with Remote Outdoor Unit-Air-Source) | Centrally-Ducted | HMH72B341 | XAFD48FXXN1+TXV | Z8ES120C16LMPS1 | 34000 | 16.5 | 9.5 | 8.5 | 32800 | 23400 | 71.34% | 2.1 | 25200 | R-410A
213298094 | 2.78 | Yes | Yes | LUXAIRE | HRCU-A-CB (Split System: Heat Pump with Remote Outdoor Unit-Air-Source) | Centrally-Ducted | HMH72B341 | XAUB30CXXN1+JMVT12BC2N1+TXV |  | 33400 | 18.5 | 10 | 8.5 | 33400 | 23400 | 70.06% | 2.06 | 26600 | R-410A
211394160 | 2.78 | No | No | COLEMAN | HRCU-A-CB (Split System: Heat Pump with Remote Outdoor Unit-Air-Source) | Centrally-Ducted | HMH72B341 | XAFC48FBCN1 | TM9Y080B12MP11 | 33400 | 17 | 9 | 8.1 | 32800 | 24200 | 73.78% | 2.04 | 25800 | R-410A
211393544 | 2.83 | Yes | No | COLEMAN | HRCU-A-CB (Split System: Heat Pump with Remote Outdoor Unit-Air-Source) | Centrally-Ducted | HMH72B341 | XAFB36DBCN1 | TL8E060A12UH11 | 34000 | 18 | 10 | 8.1 | 33800 | 23800 | 70.41% | 2.06 | 25400 | R-410A
213296859 | 2.83 | No | No | LUXAIRE | HRCU-A-CB (Split System: Heat Pump with Remote Outdoor Unit-Air-Source) | Centrally-Ducted | HMH72B341 | XAFC36DXXN1+TXV | Z8ES120C20LMPS1 | 34000 | 17.5 | 9.5 | 8.5 | 34000 | 24600 | 72.35% | 2.12 | 25800 | R-410A
213296959 | 2.78 | Yes | No | LUXAIRE | HRCU-A-CB (Split System: Heat Pump with Remote Outdoor Unit-Air-Source) | Centrally-Ducted | HMH72B341 | XAHC36DXXN1+TXV | Z8ES080B12LMPS1 | 33400 | 17.5 | 10 | 8.1 | 32800 | 23000 | 70.12% | 2.02 | 24600 | R-410A
213297209 | 2.73 | Yes | Yes | LUXAIRE | HRCU-A-CB (Split System: Heat Pump with Remote Outdoor Unit-Air-Source) | Centrally-Ducted | HMH72B341 | XAHC30CXXN1+JMET12CS2N1+TXV |  | 32800 | 18 | 10 | 8.5 | 32400 | 22800 | 70.37% | 2.04 | 26000 | R-410A
213297229 | 2.77 | Yes | Yes | LUXAIRE | HRCU-A-CB (Split System: Heat Pump with Remote Outdoor Unit-Air-Source) | Centrally-Ducted | HMH72B341 | XAUB30CXXN1+JMET12BS2N1+TXV |  | 33200 | 18.5 | 10 | 8.5 | 33000 | 23200 | 70.3% | 2.06 | 26000 | R-410A
213297329 | 2.72 | No | No | LUXAIRE | HRCU-A-CB (Split System: Heat Pump with Remote Outdoor Unit-Air-Source) | Centrally-Ducted | HMH72B341 | XAHC30CXXN1+TXV | Z8ES120C16LMPS1 | 32600 | 17 | 9.5 | 8.5 | 32000 | 22600 | 70.62% | 2.04 | 25600 | R-410A
213297394 | 2.65 | Yes | No | LUXAIRE | HRCU-A-CB (Split System: Heat Pump with Remote Outdoor Unit-Air-Source) | Centrally-Ducted | HMH72B341 | XAHB30CXXN1+TXV | Z8ES080B12SMPS1 | 31800 | 17 | 10 | 8.1 | 32200 | 22600 | 70.19% | 2 | 24800 | R-410A
213297579 | 2.83 | No | No | LUXAIRE | HRCU-A-CB (Split System: Heat Pump with Remote Outdoor Unit-Air-Source) | Centrally-Ducted | HMH72B341 | XAFB36DXXN1+TXV | Z8ES100B12SMPS1 | 34000 | 18 | 9.5 | 8.1 | 34000 | 24600 | 72.35% | 2.1 | 25800 | R-410A
213297694 | 2.82 | No | No | LUXAIRE | HRCU-A-CB (Split System: Heat Pump with Remote Outdoor Unit-Air-Source) | Centrally-Ducted | HMH72B341 | XAFC36DBCN1 | Z9ET060B12SMPS1 | 33800 | 17.5 | 9.5 | 8.5 | 33400 | 23400 | 70.06% | 2 | 26000 | R-410A
213297729 | 2.93 | No | Yes | LUXAIRE | HRCU-A-CB (Split System: Heat Pump with Remote Outdoor Unit-Air-Source) | Centrally-Ducted | HMH72B341 | XAFC36DBCN1 | Z8ET120C20LMPS1 | 35200 | 18.5 | 10 | 8.5 | 34000 | 23800 | 70% | 2.1 | 26000 | R-410A
213297894 | 2.78 | No | No | LUXAIRE | HRCU-A-CB (Split System: Heat Pump with Remote Outdoor Unit-Air-Source) | Centrally-Ducted | HMH72B341 | XAFB36DXXN1+TXV | Z9ES060A10SMPS1 | 33400 | 18.5 | 9.5 | 8.1 | 32800 | 23200 | 70.73% | 2.02 | 25000 | R-410A
212973071 | 1.44 | Yes | No | TEMPSTAR | HRCU-A-CB (Split System: Heat Pump with Remote Outdoor Unit-Air-Source) | Centrally-Ducted | DLCURAH18ABK | EN(A,D)4X30L17** | *96VSN0401712B* | 17300 | 16 | 10.5 | 8.1 | 17900 | 16300 | 91.06% | 1.84 | 20200 | R-410A
214279738 | 1.43 | Yes | Yes | AIRQUEST | HRCU-A-CB (Split System: Heat Pump with Remote Outdoor Unit-Air-Source) | Centrally-Ducted | DLCURAH18ABK | EA*4X24L17A* | *96MSN0601716A* | 17200 | 16 | 10.5 | 8.5 | 18100 | 19400 | 107.2% | 2.32 | 12300 | R-410A
216057006 | 2.77 | Yes | Yes | TRANE | HRCU-A-CB (Split System: Heat Pump with Remote Outdoor Unit-Air-Source) | Centrally-Ducted | 5TWV8X36A1 | 5TAMXD06AV41 |  | 33200 | 17.5 | 10.5 | 8.5 | 33400 | 25400 | 76.05% | 2.1 | 31200 | R-454B
216057008 | 2.73 | Yes | Yes | TRANE | HRCU-A-CB (Split System: Heat Pump with Remote Outdoor Unit-Air-Source) | Centrally-Ducted | 5TWV8X36A1 | 5TAMXD07AV51 |  | 32800 | 17.5 | 10.5 | 8.5 | 32200 | 24800 | 77.02% | 2.1 | 30400 | R-454B
210599065 | 2.63 | Yes | Yes | HEIL | HRCU-A-CB (Split System: Heat Pump with Remote Outdoor Unit-Air-Source) | Centrally-Ducted | HVH837GKA** | EA*4X36L21A*+WALLCON | *95CSU1002122A* | 31600 | 17.5 | 11 | 8.1 | 33000 | 24200 | 73.33% | 1.86 | 31000 | R-410A
210599182 | 2.73 | Yes | Yes | HEIL | HRCU-A-CB (Split System: Heat Pump with Remote Outdoor Unit-Air-Source) | Centrally-Ducted | HVH837GKA** | EA*4X60L24A*+WALLCON | *95CSU0802120A* | 32800 | 17.5 | 11.5 | 8.5 | 31800 | 24800 | 77.99% | 2 | 31000 | R-410A
210599198 | 2.73 | Yes | Yes | HEIL | HRCU-A-CB (Split System: Heat Pump with Remote Outdoor Unit-Air-Source) | Centrally-Ducted | HVH837GKA** | EA*4X60L24A*+WALLCON | *96CTN1202422A* | 32800 | 18 | 11.7 | 8.5 | 31800 | 24800 | 77.99% | 2 | 31000 | R-410A
210599218 | 2.77 | Yes | Yes | HEIL | HRCU-A-CB (Split System: Heat Pump with Remote Outdoor Unit-Air-Source) | Centrally-Ducted | HVH837GKA** | EA*4X61L21A*+WALLCON | *80CSU0401712A* | 33200 | 17.5 | 11.5 | 8.1 | 32000 | 24800 | 77.5% | 1.98 | 31200 | R-410A
213297929 | 2.83 | No | No | LUXAIRE | HRCU-A-CB (Split System: Heat Pump with Remote Outdoor Unit-Air-Source) | Centrally-Ducted | HMH72B341 | XAFB36DBCN1 | Z8ET080B12LMPS1 | 34000 | 18.5 | 9.5 | 8.1 | 33400 | 24000 | 71.86% | 2.08 | 25400 | R-410A
206788655 | 2.87 | Yes | Yes | CARRIER | HRCU-A-CB (Split System: Heat Pump with Remote Outdoor Unit-Air-Source) | Centrally-Ducted | 25VNA436A*031* | CAP**6024AL*+UI | 59TN6B120C24**22 | 34400 | 20 | 12.5 | 9 | 34400 | 25000 | 72.67% | 2.02 | 30000 | R-410A
211206865 | 2.75 | Yes | Yes | COLEMAN | HRCU-A-CB (Split System: Heat Pump with Remote Outdoor Unit-Air-Source) | Centrally-Ducted | HC20B3621 | XAMC36DE2N1+CC | CP9C100C16MP13 | 33000 | 18 | 12 | 8.5 | 34000 | 29200 | 85.88% | 1.96 | 34400 | R-410A
206788709 | 2.8 | Yes | Yes | CARRIER | HRCU-A-CB (Split System: Heat Pump with Remote Outdoor Unit-Air-Source) | Centrally-Ducted | 25VNA436A*031* | CNPV*4821AL*+UI | 59TN6B080C17**14 | 33600 | 19 | 12 | 9 | 35400 | 26200 | 74.01% | 2.02 | 31400 | R-410A
211393911 | 2.78 | No | No | COLEMAN | HRCU-A-CB (Split System: Heat Pump with Remote Outdoor Unit-Air-Source) | Centrally-Ducted | HMH72B341 | XAFD48FXXN1+TXV | TM9Y100C16MP11 | 33400 | 17 | 9.5 | 8.5 | 32400 | 23600 | 72.84% | 2.06 | 25400 | R-410A
206788756 | 2.82 | Yes | Yes | CARRIER | HRCU-A-CB (Split System: Heat Pump with Remote Outdoor Unit-Air-Source) | Centrally-Ducted | 25VNA436A*031* | CSPH*4212AL*+UI | 58TN*A070C17**16 | 33800 | 18.5 | 11.7 | 9 | 35200 | 26000 | 73.86% | 2.02 | 31400 | R-410A
206788776 | 2.82 | Yes | Yes | CARRIER | HRCU-A-CB (Split System: Heat Pump with Remote Outdoor Unit-Air-Source) | Centrally-Ducted | 25VNA436A*031* | CSPH*4812AL*+UI | 59TN6B060C17**14 | 33800 | 18 | 11.5 | 9 | 35400 | 26200 | 74.01% | 2.02 | 31400 | R-410A
206788792 | 2.85 | Yes | Yes | CARRIER | HRCU-A-CB (Split System: Heat Pump with Remote Outdoor Unit-Air-Source) | Centrally-Ducted | 25VNA436A*031* | CSPH*6012AL*+UI | 59TN6B060C17**14 | 34200 | 18 | 11.7 | 9 | 35000 | 25600 | 73.14% | 2 | 30600 | R-410A
206788839 | 2.83 | Yes | Yes | CARRIER | HRCU-A-CB (Split System: Heat Pump with Remote Outdoor Unit-Air-Source) | Centrally-Ducted | 25VNA436A*031* | CSPH*4812AL*+UI | 58CU*A060C17**16 | 34000 | 19 | 11.7 | 9 | 35000 | 26000 | 74.29% | 2.02 | 31200 | R-410A
211392308 | 2.83 | No | No | COLEMAN | HRCU-A-CB (Split System: Heat Pump with Remote Outdoor Unit-Air-Source) | Centrally-Ducted | HMH72B341 | XAFC36DXXN1+TXV | TMLE080B12MP11 | 34000 | 18 | 9.5 | 8.1 | 34000 | 24400 | 71.76% | 2.06 | 25800 | R-410A
211392474 | 2.73 | No | No | COLEMAN | HRCU-A-CB (Split System: Heat Pump with Remote Outdoor Unit-Air-Source) | Centrally-Ducted | HMH72B341 | XAFB30CXXN1+TXV | TMLE080B12MP11 | 32800 | 17.5 | 9.5 | 8.1 | 34000 | 23800 | 70% | 2.02 | 26800 | R-410A
211392489 | 2.73 | No | No | COLEMAN | HRCU-A-CB (Split System: Heat Pump with Remote Outdoor Unit-Air-Source) | Centrally-Ducted | HMH72B341 | XAUB30CXXN1+TXV | TM8E080B12MP11 | 32800 | 17.5 | 9.5 | 8.1 | 34000 | 23800 | 70% | 2.02 | 26800 | R-410A
211392675 | 2.83 | Yes | No | COLEMAN | HRCU-A-CB (Split System: Heat Pump with Remote Outdoor Unit-Air-Source) | Centrally-Ducted | HMH72B341 | XAUB36DXXN1+TXV | TMLE060A12MP11 | 34000 | 18 | 10 | 8.1 | 33800 | 23800 | 70.41% | 2.06 | 25400 | R-410A
211392690 | 2.73 | No | No | COLEMAN | HRCU-A-CB (Split System: Heat Pump with Remote Outdoor Unit-Air-Source) | Centrally-Ducted | HMH72B341 | XAFB30CXXN1+TXV | TM8E060A12MP11 | 32800 | 17.5 | 9.5 | 8.1 | 33400 | 23400 | 70.06% | 2.02 | 26200 | R-410A
211392842 | 2.83 | Yes | No | COLEMAN | HRCU-A-CB (Split System: Heat Pump with Remote Outdoor Unit-Air-Source) | Centrally-Ducted | HMH72B341 | XAFB36DXXN1+TXV | TMLE040A12MP11 | 34000 | 18 | 10 | 8.1 | 33600 | 23800 | 70.83% | 2.06 | 25200 | R-410A
206788857 | 2.82 | Yes | Yes | CARRIER | HRCU-A-CB (Split System: Heat Pump with Remote Outdoor Unit-Air-Source) | Centrally-Ducted | 25VNA436A*031* | CAP**4824AL*+UI | 59CU5A080C21**20 | 33800 | 19.5 | 12 | 9.5 | 34800 | 25800 | 74.14% | 2.04 | 30800 | R-410A
206788890 | 2.8 | Yes | Yes | CARRIER | HRCU-A-CB (Split System: Heat Pump with Remote Outdoor Unit-Air-Source) | Centrally-Ducted | 25VNA436A*031* | CSPH*4212AL*+UI | 59MN7B060C17**14 | 33600 | 17.5 | 11 | 9 | 35600 | 26400 | 74.16% | 2 | 31600 | R-410A
211206860 | 2.75 | Yes | Yes | COLEMAN | HRCU-A-CB (Split System: Heat Pump with Remote Outdoor Unit-Air-Source) | Centrally-Ducted | HC20B3621 | XAMC36DE2N1+CC | TP9C100C16MP13 | 33000 | 18 | 12 | 8.5 | 34000 | 29200 | 85.88% | 1.96 | 34400 | R-410A
204299927 | 2.7 | Yes | Yes | HEIL | HRCU-A-CB (Split System: Heat Pump with Remote Outdoor Unit-Air-Source) | Centrally-Ducted | HVH837GKA** | EN(A,D)4X48L24**+WALLCON | *97CMN1202422A* | 32400 | 17.5 | 11.5 | 8.1 | 33000 | 24800 | 75.15% | 1.96 | 31600 | R-410A
215864805 | 2.75 | Yes | Yes | TRANE | HRCU-A-CB (Split System: Heat Pump with Remote Outdoor Unit-Air-Source) | Centrally-Ducted | 5TWV8X36A1 | 5PX*CD07AS3 | S8V2C100M5PDB | 33000 | 18.1 | 10 | 8.5 | 34200 | 25800 | 75.44% | 2.1 | 31800 | R-454B
212974133 | 2.53 | No | No | BRYANT HEATING AND COOLING SYSTEMS | HRCU-A-CB (Split System: Heat Pump with Remote Outdoor Unit-Air-Source) | Centrally-Ducted | 38MURAQ30AB3* | CAP**3721AL* | 926SB60080V21*** | 30400 | 15.2 | 9 | 8.1 | 33400 | 26400 | 79.04% | 1.86 | 23200 | R-410A
216599667 | 2.75 | Yes | Yes | TRANE | HRCU-A-CB (Split System: Heat Pump with Remote Outdoor Unit-Air-Source) | Centrally-Ducted | 5TWV8X36A1 | 5TXCB006AS3+P0V0B000M40SD+LRP |  | 33000 | 18.1 | 10.5 | 8.5 | 33200 | 25400 | 76.51% | 2.1 | 31200 | R-454B
213779441 | 2.68 | Yes | Yes | DAY & NIGHT | HRCU-A-CB (Split System: Heat Pump with Remote Outdoor Unit-Air-Source) | Centrally-Ducted | CVH837GKA** | EA*4X48L21A*+WALLCON | *97CMN0801714B* | 32200 | 17 | 11 | 8.1 | 32600 | 25000 | 76.69% | 1.94 | 31600 | R-410A
213779491 | 2.7 | Yes | Yes | DAY & NIGHT | HRCU-A-CB (Split System: Heat Pump with Remote Outdoor Unit-Air-Source) | Centrally-Ducted | CVH837GKA** | EA*4X48L24A*+WALLCON | *80CTL0902120B* | 32400 | 17 | 11.5 | 8.5 | 32200 | 24800 | 77.02% | 1.98 | 31200 | R-410A
213779691 | 2.75 | Yes | Yes | DAY & NIGHT | HRCU-A-CB (Split System: Heat Pump with Remote Outdoor Unit-Air-Source) | Centrally-Ducted | CVH837GKA** | EA*4X61L21A*+WALLCON | *97CMN0601714B* | 33000 | 17 | 11 | 8.1 | 32200 | 25200 | 78.26% | 1.94 | 31400 | R-410A
213779741 | 2.77 | Yes | Yes | DAY & NIGHT | HRCU-A-CB (Split System: Heat Pump with Remote Outdoor Unit-Air-Source) | Centrally-Ducted | CVH837GKA** | EA*4X61L21A*+WALLCON | *96CTN1002122B* | 33200 | 17.5 | 11.7 | 8.5 | 32000 | 24800 | 77.5% | 1.98 | 31200 | R-410A
206136164 | 2.7 | Yes | Yes | CARRIER | HRCU-A-CB (Split System: Heat Pump with Remote Outdoor Unit-Air-Source) | Centrally-Ducted | 25VNA837A*030* | CAP**4821AL*+UI | 59CU5A080C21**20 | 32400 | 17.5 | 11.5 | 8.5 | 32600 | 25000 | 76.69% | 1.98 | 31400 | R-410A
210595952 | 1.98 | Yes | Yes | CARRIER | HRCU-A-CB (Split System: Heat Pump with Remote Outdoor Unit-Air-Source) | Centrally-Ducted | 25VNA825A*031* | CAP**4224AL*+UI | 58TN*A135C24**22 | 23800 | 16.5 | 11 | 8.1 | 21400 | 16600 | 77.57% | 1.96 | 20600 | R-410A
210596052 | 2.02 | Yes | Yes | CARRIER | HRCU-A-CB (Split System: Heat Pump with Remote Outdoor Unit-Air-Source) | Centrally-Ducted | 25VNA825A*031* | CNPV*4824AL*+UI | 59TN6B120C24**22 | 24200 | 17 | 11.5 | 8.1 | 21200 | 16600 | 78.3% | 2.02 | 20600 | R-410A
210596054 | 2.02 | Yes | No | CARRIER | HRCU-A-CB (Split System: Heat Pump with Remote Outdoor Unit-Air-Source) | Centrally-Ducted | 25VNA825A*031* | CSPH*4212AL*+UI | 58CU*A060C17**16 | 24200 | 16 | 10.5 | 8.1 | 21400 | 16600 | 77.57% | 2 | 20600 | R-410A
210596088 | 2.02 | Yes | No | CARRIER | HRCU-A-CB (Split System: Heat Pump with Remote Outdoor Unit-Air-Source) | Centrally-Ducted | 25VNA825A*031* | CSPH*4812AL*+UI | 59MN7B120C24**22 | 24200 | 16 | 10.5 | 8.1 | 21200 | 16600 | 78.3% | 2.02 | 20600 | R-410A
210596177 | 2.73 | Yes | Yes | CARRIER | HRCU-A-CB (Split System: Heat Pump with Remote Outdoor Unit-Air-Source) | Centrally-Ducted | 25VNA837A*030* | CAP**6024AL*+UI | 59MN7B120C24**22 | 32800 | 17.5 | 11.7 | 8.5 | 32000 | 24800 | 77.5% | 1.98 | 31200 | R-410A
210596179 | 2.73 | Yes | Yes | CARRIER | HRCU-A-CB (Split System: Heat Pump with Remote Outdoor Unit-Air-Source) | Centrally-Ducted | 25VNA837A*030* | CAP**6024AL*+UI | 59TN6B100C21**22 | 32800 | 17.5 | 11.7 | 8.5 | 31800 | 24800 | 77.99% | 2 | 31000 | R-410A
210596229 | 2.73 | Yes | Yes | CARRIER | HRCU-A-CB (Split System: Heat Pump with Remote Outdoor Unit-Air-Source) | Centrally-Ducted | 25VNA837A*030* | CNPV*6024AL*+UI | 59MN7B100C21**22 | 32800 | 18 | 12 | 8.1 | 32200 | 24600 | 76.4% | 1.98 | 31200 | R-410A
210596254 | 2.73 | Yes | Yes | CARRIER | HRCU-A-CB (Split System: Heat Pump with Remote Outdoor Unit-Air-Source) | Centrally-Ducted | 25VNA837A*030* | CSPH*6012AL*+UI | 59TN6B080C17**14 | 32800 | 16.5 | 11 | 8.1 | 32600 | 25200 | 77.3% | 1.98 | 31600 | R-410A
210596256 | 2.75 | Yes | Yes | CARRIER | HRCU-A-CB (Split System: Heat Pump with Remote Outdoor Unit-Air-Source) | Centrally-Ducted | 25VNA837A*030* | CSPH*6012AL*+UI | 59TN6B100C21**22 | 33000 | 17 | 11.5 | 8.1 | 32200 | 24800 | 77.02% | 2.02 | 31200 | R-410A
213774411 | 2.02 | Yes | No | DAY & NIGHT | HRCU-A-CB (Split System: Heat Pump with Remote Outdoor Unit-Air-Source) | Centrally-Ducted | CVH825GKA3* | EHD4X42AAL+WALLCON | *80CTL0701716B* | 24200 | 16 | 10.5 | 8.1 | 21400 | 16600 | 77.57% | 1.98 | 20600 | R-410A
213774441 | 2.02 | Yes | No | DAY & NIGHT | HRCU-A-CB (Split System: Heat Pump with Remote Outdoor Unit-Air-Source) | Centrally-Ducted | CVH825GKA3* | EHD4X42AAL+WALLCON | *80CTL1102120B* | 24200 | 16 | 10.5 | 8.1 | 21400 | 16600 | 77.57% | 2 | 20600 | R-410A
211391261 | 2.8 | Yes | No | COLEMAN | HRCU-A-CB (Split System: Heat Pump with Remote Outdoor Unit-Air-Source) | Centrally-Ducted | HMH72B341 | XAHC36DBCN1 | TMLE120C16MP11 | 33600 | 17.5 | 10 | 8.1 | 33000 | 23200 | 70.3% | 2.04 | 24800 | R-410A
211393821 | 2.83 | No | No | COLEMAN | HRCU-A-CB (Split System: Heat Pump with Remote Outdoor Unit-Air-Source) | Centrally-Ducted | HMH72B341 | XAFD48FXXN1+TXV | TM9Y120D20MP11 | 34000 | 16.5 | 9.5 | 8.5 | 32400 | 23800 | 73.46% | 2.08 | 25400 | R-410A
211393971 | 2.82 | No | No | COLEMAN | HRCU-A-CB (Split System: Heat Pump with Remote Outdoor Unit-Air-Source) | Centrally-Ducted | HMH72B341 | XAUC48FXXN1+TXV | TM9Y100C16MP11 | 33800 | 17.5 | 9 | 8.5 | 32800 | 24200 | 73.78% | 2.06 | 25800 | R-410A
211393986 | 2.73 | No | No | COLEMAN | HRCU-A-CB (Split System: Heat Pump with Remote Outdoor Unit-Air-Source) | Centrally-Ducted | HMH72B341 | XAHD48FXXN1+TXV | TM9Y080C16MP11 | 32800 | 17 | 9 | 8.1 | 31800 | 23200 | 72.96% | 2.02 | 25000 | R-410A
211394188 | 2.7 | No | No | COLEMAN | HRCU-A-CB (Split System: Heat Pump with Remote Outdoor Unit-Air-Source) | Centrally-Ducted | HMH72B341 | XAHC48FXXN1+TXV | TM9Y060B12MP11 | 32400 | 16.5 | 9 | 8.1 | 32200 | 23600 | 73.29% | 1.98 | 25400 | R-410A
211394288 | 2.78 | No | No | COLEMAN | HRCU-A-CB (Split System: Heat Pump with Remote Outdoor Unit-Air-Source) | Centrally-Ducted | HMH72B341 | XAHD48FXXN1+TXV | CP9C120D20MP13 | 33400 | 16.5 | 9.5 | 8.5 | 32000 | 23200 | 72.5% | 2.06 | 24800 | R-410A
213781154 | 2.65 | Yes | Yes | TEMPSTAR | HRCU-A-CB (Split System: Heat Pump with Remote Outdoor Unit-Air-Source) | Centrally-Ducted | TVH837GKA2* | EA*4X42L24A*+WALLCON | *96CTN1202422B* | 31800 | 17 | 11 | 8.1 | 33000 | 24200 | 73.33% | 1.88 | 31200 | R-410A
213781454 | 2.7 | Yes | Yes | TEMPSTAR | HRCU-A-CB (Split System: Heat Pump with Remote Outdoor Unit-Air-Source) | Centrally-Ducted | TVH837GKA2* | EA*4X48L24A*+WALLCON | *96CTN1002122B* | 32400 | 17 | 11 | 8.5 | 32200 | 24800 | 77.02% | 1.98 | 31200 | R-410A
215936505 | 2.95 | Yes | Yes | BRYANT HEATING AND COOLING SYSTEMS | HRCU-A-CB (Split System: Heat Pump with Remote Outdoor Unit-Air-Source) | Centrally-Ducted | 293VAN036**AA* | CVAVA4924XMA*+UI | 987MC60080C21*** | 35400 | 21.5 | 12 | 8.5 | 38000 | 28400 | 74.74% | 2.04 | 32800 | R-454B
215936825 | 2.97 | Yes | Yes | BRYANT HEATING AND COOLING SYSTEMS | HRCU-A-CB (Split System: Heat Pump with Remote Outdoor Unit-Air-Source) | Centrally-Ducted | 293VAN036**AA* | CVAVA6024XMA*+UI | 987MC66100C21*** | 35600 | 22 | 12.5 | 8.5 | 38000 | 28400 | 74.74% | 2.04 | 32800 | R-454B
215936905 | 2.97 | Yes | Yes | BRYANT HEATING AND COOLING SYSTEMS | HRCU-A-CB (Split System: Heat Pump with Remote Outdoor Unit-Air-Source) | Centrally-Ducted | 293VAN036**AA* | CVAVA6121XMA*+UI | 987MC42080C17*** | 35600 | 21.5 | 12 | 8.5 | 38000 | 28800 | 75.79% | 2.04 | 33000 | R-454B
204451338 | 1.98 | Yes | No | CARRIER | HRCU-A-CB (Split System: Heat Pump with Remote Outdoor Unit-Air-Source) | Centrally-Ducted | 25VNA825A*031* | CSPH*3012AL*+UI | 58TN*A070C14**12 | 23800 | 16 | 10.5 | 8.1 | 21800 | 16700 | 76.61% | 1.98 | 20800 | R-410A
211394308 | 2.78 | No | No | COLEMAN | HRCU-A-CB (Split System: Heat Pump with Remote Outdoor Unit-Air-Source) | Centrally-Ducted | HMH72B341 | XAHD48FBCN1 | TP9C120D20MP13 | 33400 | 16.5 | 9.5 | 8.5 | 32000 | 23200 | 72.5% | 2.06 | 24800 | R-410A
211392752 | 2.77 | No | No | COLEMAN | HRCU-A-CB (Split System: Heat Pump with Remote Outdoor Unit-Air-Source) | Centrally-Ducted | HMH72B341 | XAHB36DXXN1+TXV | TMLE040A12MP11 | 33200 | 17.5 | 9.5 | 8.1 | 33000 | 23200 | 70.3% | 2.02 | 24800 | R-410A
211393304 | 2.83 | No | No | COLEMAN | HRCU-A-CB (Split System: Heat Pump with Remote Outdoor Unit-Air-Source) | Centrally-Ducted | HMH72B341 | XAHC36DXXN1+TXV | TL8E100C20UH11 | 34000 | 17 | 9.5 | 8.1 | 34000 | 24400 | 71.76% | 2.1 | 25600 | R-410A
211393381 | 2.78 | Yes | Yes | COLEMAN | HRCU-A-CB (Split System: Heat Pump with Remote Outdoor Unit-Air-Source) | Centrally-Ducted | HMH72B341 | XAFC30CXXN1+TXV | TL8E100C20UH11 | 33400 | 17.5 | 10 | 8.5 | 33000 | 23200 | 70.3% | 2.06 | 26400 | R-410A
214280297 | 3 | Yes | No | AIRQUEST | HRCU-A-CB (Split System: Heat Pump with Remote Outdoor Unit-Air-Source) | Centrally-Ducted | DLCURAH36ABK | EA*4X43L21A* | *96MSN0601716A* | 36000 | 15.5 | 10 | 8.5 | 38000 | 34800 | 91.58% | 2.06 | 29200 | R-410A
213780711 | 2.6 | Yes | No | DAY & NIGHT | HRCU-A-CB (Split System: Heat Pump with Remote Outdoor Unit-Air-Source) | Centrally-Ducted | CVH837GKA2* | EA*4X36L17A*+WALLCON | *96CTN0601714B* | 31200 | 16.5 | 10.5 | 8.1 | 33400 | 24600 | 73.65% | 1.82 | 31400 | R-410A
213779791 | 2.77 | Yes | Yes | DAY & NIGHT | HRCU-A-CB (Split System: Heat Pump with Remote Outdoor Unit-Air-Source) | Centrally-Ducted | CVH837GKA** | EA*4X61L24A*+WALLCON | *97CMN1202422B* | 33200 | 17.5 | 11.7 | 8.5 | 32000 | 24800 | 77.5% | 1.98 | 31200 | R-410A
213780361 | 2.75 | Yes | Yes | DAY & NIGHT | HRCU-A-CB (Split System: Heat Pump with Remote Outdoor Unit-Air-Source) | Centrally-Ducted | CVH837GKA** | EHD4X60AAL+WALLCON | *80CTL1352422B* | 33000 | 16.5 | 11.5 | 8.1 | 32200 | 24800 | 77.02% | 2 | 31200 | R-410A
213780961 | 2.75 | Yes | Yes | DAY & NIGHT | HRCU-A-CB (Split System: Heat Pump with Remote Outdoor Unit-Air-Source) | Centrally-Ducted | CVH837GKA2* | EA*4X37L21A*+WALLCON | *96CTN1002122B* | 33000 | 17 | 11.5 | 8.5 | 32600 | 25000 | 76.69% | 1.98 | 31600 | R-410A
213781211 | 2.73 | Yes | Yes | DAY & NIGHT | HRCU-A-CB (Split System: Heat Pump with Remote Outdoor Unit-Air-Source) | Centrally-Ducted | CVH837GKA2* | EA*4X43L21A*+WALLCON | *95CSU0601716B* | 32800 | 17 | 11 | 8.5 | 33000 | 25200 | 76.36% | 1.96 | 31800 | R-410A
213781311 | 2.68 | Yes | Yes | DAY & NIGHT | HRCU-A-CB (Split System: Heat Pump with Remote Outdoor Unit-Air-Source) | Centrally-Ducted | CVH837GKA2* | EA*4X48L21A*+WALLCON | *80CTL0902120B* | 32200 | 17 | 11 | 8.1 | 32600 | 24800 | 76.07% | 1.98 | 31200 | R-410A
211390034 | 2.83 | No | No | COLEMAN | HRCU-A-CB (Split System: Heat Pump with Remote Outdoor Unit-Air-Source) | Centrally-Ducted | HMH72B341 | XAHC36DBCN1 | TPLC080C16MP13 | 34000 | 17 | 9.5 | 8.1 | 34000 | 24600 | 72.35% | 2.08 | 25600 | R-410A
211390067 | 2.83 | No | No | COLEMAN | HRCU-A-CB (Split System: Heat Pump with Remote Outdoor Unit-Air-Source) | Centrally-Ducted | HMH72B341 | XAHC36DBCN1 | CPLC100C16MP13 | 34000 | 17 | 9.5 | 8.1 | 34000 | 24600 | 72.35% | 2.08 | 25600 | R-410A
211390169 | 2.83 | Yes | Yes | COLEMAN | HRCU-A-CB (Split System: Heat Pump with Remote Outdoor Unit-Air-Source) | Centrally-Ducted | HMH72B341 | XAFC36DXXN1+TXV | TM8V080C16MP12 | 34000 | 17.5 | 10 | 8.5 | 33800 | 23800 | 70.41% | 2.08 | 25400 | R-410A
211387961 | 2.8 | Yes | Yes | COLEMAN | HRCU-A-CB (Split System: Heat Pump with Remote Outdoor Unit-Air-Source) | Centrally-Ducted | HMH72B341 | XAFB36DBCN1 | CP9C080B12MP13 | 33600 | 17.5 | 10 | 8.5 | 33400 | 23400 | 70.06% | 2.04 | 25000 | R-410A
212969595 | 1.45 | Yes | Yes | TEMPSTAR | HRCU-A-CB (Split System: Heat Pump with Remote Outdoor Unit-Air-Source) | Centrally-Ducted | DLCURAH18ABK | EN(A,D)4X30L14** | *80VSL0451412B* | 17400 | 16.5 | 11 | 8.1 | 17900 | 18600 | 103.9% | 2.24 | 12200 | R-410A
212972671 | 1.48 | Yes | No | TEMPSTAR | HRCU-A-CB (Split System: Heat Pump with Remote Outdoor Unit-Air-Source) | Centrally-Ducted | DLCURAH18ABK | EA*4X19L17A* | *96VSN0401410B* | 17700 | 16 | 10.5 | 8.1 | 17800 | 19400 | 109% | 2.34 | 12300 | R-410A
212974675 | 1.44 | Yes | No | TEMPSTAR | HRCU-A-CB (Split System: Heat Pump with Remote Outdoor Unit-Air-Source) | Centrally-Ducted | DLCURAH18ABK | EA*4X30L14A* | *96VTN0401410B* | 17300 | 16 | 10.5 | 8.1 | 17900 | 18700 | 104.5% | 2.24 | 12200 | R-410A
211395488 | 2.73 | No | No | COLEMAN | HRCU-A-CB (Split System: Heat Pump with Remote Outdoor Unit-Air-Source) | Centrally-Ducted | HMH72B341 | XAHC48FXXN1+TXV | CP9C080B12MP13 | 32800 | 16 | 9 | 8.1 | 32200 | 23600 | 73.29% | 2.02 | 25200 | R-410A
211394339 | 2.83 | No | No | COLEMAN | HRCU-A-CB (Split System: Heat Pump with Remote Outdoor Unit-Air-Source) | Centrally-Ducted | HMH72B341 | XAFD48FXXN1+TXV | TP9C120D20MP13 | 34000 | 17 | 9.5 | 8.5 | 32400 | 23800 | 73.46% | 2.1 | 25400 | R-410A
211392982 | 2.83 | No | No | COLEMAN | HRCU-A-CB (Split System: Heat Pump with Remote Outdoor Unit-Air-Source) | Centrally-Ducted | HMH72B341 | XAHC36DBCN1 | TL9E100C20UH11 | 34000 | 16.5 | 9.5 | 8.1 | 34000 | 24600 | 72.35% | 2.08 | 25600 | R-410A
211393319 | 2.83 | No | No | COLEMAN | HRCU-A-CB (Split System: Heat Pump with Remote Outdoor Unit-Air-Source) | Centrally-Ducted | HMH72B341 | XAHC36DBCN1 | TL8E100C20UH11 | 34000 | 17 | 9.5 | 8.1 | 34000 | 24400 | 71.76% | 2.1 | 25600 | R-410A
211391530 | 2.83 | Yes | No | COLEMAN | HRCU-A-CB (Split System: Heat Pump with Remote Outdoor Unit-Air-Source) | Centrally-Ducted | HMH72B341 | XAFC36DBCN1 | TMLE100C16MP11 | 34000 | 17.5 | 10 | 8.1 | 33600 | 23800 | 70.83% | 2.08 | 25200 | R-410A
211391698 | 2.77 | No | No | COLEMAN | HRCU-A-CB (Split System: Heat Pump with Remote Outdoor Unit-Air-Source) | Centrally-Ducted | HMH72B341 | XAHB36DBCN1 | TMLE100B12MP11 | 33200 | 17.5 | 9.5 | 8.1 | 33000 | 23400 | 70.91% | 2.02 | 25000 | R-410A
211391815 | 2.83 | Yes | No | COLEMAN | HRCU-A-CB (Split System: Heat Pump with Remote Outdoor Unit-Air-Source) | Centrally-Ducted | HMH72B341 | XAFB36DXXN1+TXV | TM8E100B12MP11 | 34000 | 18 | 10 | 8.1 | 33800 | 23800 | 70.41% | 2.06 | 25400 | R-410A
211391948 | 2.73 | No | No | COLEMAN | HRCU-A-CB (Split System: Heat Pump with Remote Outdoor Unit-Air-Source) | Centrally-Ducted | HMH72B341 | XAUB30CXXN1+TXV | TMLE100B12MP11 | 32800 | 17.5 | 9.5 | 8.1 | 33400 | 23400 | 70.06% | 2.04 | 26200 | R-410A
211391963 | 2.8 | Yes | No | COLEMAN | HRCU-A-CB (Split System: Heat Pump with Remote Outdoor Unit-Air-Source) | Centrally-Ducted | HMH72B341 | XAHC36DXXN1+TXV | TM8E080C16MP11 | 33600 | 17.5 | 10 | 8.1 | 32800 | 23200 | 70.73% | 2.04 | 24600 | R-410A
210474137 | 2.02 | Yes | Yes | HEIL | HRCU-A-CB (Split System: Heat Pump with Remote Outdoor Unit-Air-Source) | Centrally-Ducted | HVH825GKA3* | EN(A,D)4X48L24**+WALLCON | *96CTN1002122A* | 24200 | 17 | 11.5 | 8.1 | 21400 | 16600 | 77.57% | 2.02 | 20600 | R-410A
210474230 | 2.02 | Yes | Yes | HEIL | HRCU-A-CB (Split System: Heat Pump with Remote Outdoor Unit-Air-Source) | Centrally-Ducted | HVH825GKA3* | EHD4X42AAL+WALLCON | *95CSU0802120A* | 24200 | 16 | 11 | 8.1 | 21400 | 16600 | 77.57% | 2 | 20600 | R-410A
210474296 | 2.02 | Yes | No | HEIL | HRCU-A-CB (Split System: Heat Pump with Remote Outdoor Unit-Air-Source) | Centrally-Ducted | HVH825GKA3* | EHD4X42AAL+WALLCON | *80CTL0701716A* | 24200 | 16 | 10.5 | 8.1 | 21400 | 16600 | 77.57% | 2 | 20600 | R-410A
216738394 | 1.88 | Yes | No | AIRQUEST | HRCU-A-CB (Split System: Heat Pump with Remote Outdoor Unit-Air-Source) | Centrally-Ducted | D5CUHAH24AAK | ESH5X36M12A* | *97CMN0601714B* | 22600 | 15.5 | 10.5 | 8.1 | 20800 | 18500 | 88.94% | 1.85 | 17600 | R-454B
206788385 | 1.98 | Yes | Yes | CARRIER | HRCU-A-CB (Split System: Heat Pump with Remote Outdoor Unit-Air-Source) | Centrally-Ducted | 25VNA424A*031* | CNPV*4217AL*+UI | 58TN*A070C14**12 | 23800 | 21.5 | 13.5 | 10 | 26600 | 19700 | 74.06% | 2.5 | 24800 | R-410A
206788569 | 1.93 | Yes | Yes | CARRIER | HRCU-A-CB (Split System: Heat Pump with Remote Outdoor Unit-Air-Source) | Centrally-Ducted | 25VNA424A*031* | CNPV*3621AL*+UI | 59CU5A080C21**20 | 23200 | 20.5 | 13 | 10 | 26600 | 19800 | 74.44% | 2.4 | 24800 | R-410A
216679729 | 1.47 | Yes | Yes | DAY & NIGHT | HRCU-A-CB (Split System: Heat Pump with Remote Outdoor Unit-Air-Source) | Centrally-Ducted | DLCURAH18ABK | EA*4X30L17A* | *97VTN0601716A* | 17600 | 16 | 10.5 | 8.5 | 18100 | 18300 | 101.1% | 2.12 | 12200 | R-410A
212977752 | 1.5 | Yes | Yes | TEMPSTAR | HRCU-A-CB (Split System: Heat Pump with Remote Outdoor Unit-Air-Source) | Centrally-Ducted | DLCURAH18ABK | EA*4X25L17A* | *80MS(N,L)0451412A* | 18000 | 16.5 | 11 | 8.5 | 17900 | 17700 | 98.88% | 2.14 | 12100 | R-410A
216599681 | 1.83 | Yes | Yes | TRANE | HRCU-A-CB (Split System: Heat Pump with Remote Outdoor Unit-Air-Source) | Centrally-Ducted | 5TWV8X24A1 | 5PX*BD06AS3 | S9V2B080D4PSC+LRP | 22000 | 18.1 | 11.5 | 8.5 | 23600 | 18700 | 79.24% | 2.2 | 23200 | R-454B
214491655 | 1.38 | Yes | Yes | DAIKIN | HRCU-A-CB (Split System: Heat Pump with Remote Outdoor Unit-Air-Source) | Centrally-Ducted | DZ6VSA1810A* | CA*EA2422*4B* | D*97MC0803BNA* | 16600 | 17.5 | 10.9 | 8.5 | 17400 | 13000 | 74.71% | 2.1 | 10800 | R-410A
211388022 | 2.73 | No | No | COLEMAN | HRCU-A-CB (Split System: Heat Pump with Remote Outdoor Unit-Air-Source) | Centrally-Ducted | HMH72B341 | XAUB30CXXN1+TXV | CP9C080B12MP13 | 32800 | 17 | 9.5 | 8.1 | 33600 | 23600 | 70.24% | 2.02 | 26600 | R-410A
211388994 | 2.77 | No | No | COLEMAN | HRCU-A-CB (Split System: Heat Pump with Remote Outdoor Unit-Air-Source) | Centrally-Ducted | HMH72B341 | XAHB36DBCN1 | TM9E060B12MP12 | 33200 | 17 | 9.5 | 8.1 | 33200 | 23600 | 71.08% | 2 | 25200 | R-410A
211386344 | 2.77 | No | No | COLEMAN | HRCU-A-CB (Split System: Heat Pump with Remote Outdoor Unit-Air-Source) | Centrally-Ducted | HMH72B341 | XAUC48FXXN1+TXV | TL9E060B12UH11 | 33200 | 17 | 9 | 8.1 | 32600 | 24000 | 73.62% | 2.02 | 25800 | R-410A
206788619 | 2.85 | Yes | Yes | CARRIER | HRCU-A-CB (Split System: Heat Pump with Remote Outdoor Unit-Air-Source) | Centrally-Ducted | 25VNA436A*031* | CAP**4321AL*+UI | 59TN6B080C17**14 | 34200 | 19 | 11.7 | 9.5 | 35200 | 25800 | 73.3% | 2.02 | 31000 | R-410A
213780974 | 2.63 | Yes | No | TEMPSTAR | HRCU-A-CB (Split System: Heat Pump with Remote Outdoor Unit-Air-Source) | Centrally-Ducted | TVH837GKA2* | EA*4X42L21A*+WALLCON | *80CTL0451712B* | 31600 | 16.5 | 10.5 | 8.1 | 33400 | 24800 | 74.25% | 1.84 | 31600 | R-410A
213781474 | 2.73 | Yes | Yes | TEMPSTAR | HRCU-A-CB (Split System: Heat Pump with Remote Outdoor Unit-Air-Source) | Centrally-Ducted | TVH837GKA2* | EA*4X60L24A*+WALLCON | *80CTL0902120B* | 32800 | 17.5 | 11.5 | 8.1 | 31800 | 24600 | 77.36% | 1.98 | 30800 | R-410A
214397976 | 1.92 | Yes | Yes | LUXAIRE | HRCU-A-CB (Split System: Heat Pump with Remote Outdoor Unit-Air-Source) | Centrally-Ducted | HH824E2S11 | CTF30B5ACS1 | TM9V080B12MP12 | 23000 | 17 | 12 | 9.5 | 23000 | 18200 | 79.13% | 2 | 17900 | R-454B
213780871 | 2.72 | Yes | Yes | DAY & NIGHT | HRCU-A-CB (Split System: Heat Pump with Remote Outdoor Unit-Air-Source) | Centrally-Ducted | CVH837GKA2* | EA*4X37L21A*+WALLCON | *80CTL0901716B* | 32600 | 17 | 11 | 8.5 | 32800 | 25000 | 76.22% | 1.98 | 31800 | R-410A
213780921 | 2.73 | Yes | Yes | DAY & NIGHT | HRCU-A-CB (Split System: Heat Pump with Remote Outdoor Unit-Air-Source) | Centrally-Ducted | CVH837GKA2* | EA*4X37L21A*+WALLCON | *97CMN0801714B* | 32800 | 17 | 11 | 8.1 | 33000 | 25200 | 76.36% | 1.96 | 32000 | R-410A
206788651 | 2.8 | Yes | Yes | CARRIER | HRCU-A-CB (Split System: Heat Pump with Remote Outdoor Unit-Air-Source) | Centrally-Ducted | 25VNA436A*031* | CAP**4824AL*+UI | 59MN7B060C21**20 | 33600 | 19 | 11.7 | 9 | 35000 | 26000 | 74.29% | 2.02 | 31000 | R-410A
206788678 | 2.9 | Yes | Yes | CARRIER | HRCU-A-CB (Split System: Heat Pump with Remote Outdoor Unit-Air-Source) | Centrally-Ducted | 25VNA436A*031* | CAP**6124AL*+UI | 58TN*A135C24**22 | 34800 | 20 | 12.5 | 9 | 34400 | 25000 | 72.67% | 2.02 | 30000 | R-410A
206788705 | 2.82 | Yes | Yes | CARRIER | HRCU-A-CB (Split System: Heat Pump with Remote Outdoor Unit-Air-Source) | Centrally-Ducted | 25VNA436A*031* | CNPV*4821AL*+UI | 58TN*A070C17**16 | 33800 | 19.5 | 12 | 9 | 35200 | 26000 | 73.86% | 2.04 | 31400 | R-410A
206788710 | 2.8 | Yes | Yes | CARRIER | HRCU-A-CB (Split System: Heat Pump with Remote Outdoor Unit-Air-Source) | Centrally-Ducted | 25VNA436A*031* | CNPV*4821AL*+UI | 59MN7B080C17**14 | 33600 | 19 | 12 | 9 | 35400 | 26200 | 74.01% | 2.02 | 31400 | R-410A
206788787 | 2.83 | Yes | Yes | CARRIER | HRCU-A-CB (Split System: Heat Pump with Remote Outdoor Unit-Air-Source) | Centrally-Ducted | 25VNA436A*031* | CSPH*4812AL*+UI | 59MN7B060C21**20 | 34000 | 18 | 11.7 | 9 | 35200 | 26000 | 73.86% | 2.02 | 31200 | R-410A
206788803 | 2.87 | Yes | Yes | CARRIER | HRCU-A-CB (Split System: Heat Pump with Remote Outdoor Unit-Air-Source) | Centrally-Ducted | 25VNA436A*031* | CSPH*6012AL*+UI | 59MN7B060C21**20 | 34400 | 18 | 11.7 | 9 | 34800 | 25400 | 72.99% | 2.02 | 30400 | R-410A
212975374 | 1.93 | Yes | No | TEMPSTAR | HRCU-A-CB (Split System: Heat Pump with Remote Outdoor Unit-Air-Source) | Centrally-Ducted | DLCURAH24ABK | EN(A,D)4X36L21** | *96VTN0401712B* | 23200 | 16 | 10 | 8.1 | 26200 | 35000 | 133.6% | 1.98 | 29200 | R-410A
212977764 | 1.47 | Yes | Yes | TEMPSTAR | HRCU-A-CB (Split System: Heat Pump with Remote Outdoor Unit-Air-Source) | Centrally-Ducted | DLCURAH18ABK | EA*4X30L14A* | *80MS(N,L)0451412A* | 17600 | 16.5 | 10.5 | 8.5 | 18100 | 18700 | 103.3% | 2.24 | 12300 | R-410A
212974740 | 1.45 | Yes | No | TEMPSTAR | HRCU-A-CB (Split System: Heat Pump with Remote Outdoor Unit-Air-Source) | Centrally-Ducted | DLCURAH18ABK | EN(A,D)4X30L14** | *96VTN0401410B* | 17400 | 16 | 10.5 | 8.1 | 18000 | 18600 | 103.3% | 2.22 | 12200 | R-410A
206788805 | 2.82 | Yes | Yes | CARRIER | HRCU-A-CB (Split System: Heat Pump with Remote Outdoor Unit-Air-Source) | Centrally-Ducted | 25VNA436A*031* | CAP**3717AL*+UI | 58CU*A060C17**16 | 33800 | 19 | 11.5 | 9.5 | 35400 | 26200 | 74.01% | 2 | 31400 | R-410A
206788819 | 2.78 | Yes | Yes | CARRIER | HRCU-A-CB (Split System: Heat Pump with Remote Outdoor Unit-Air-Source) | Centrally-Ducted | 25VNA436A*031* | CAP**4821AL*+UI | 58CU*A040C17**12 | 33400 | 19.5 | 12 | 9.5 | 34800 | 25800 | 74.14% | 2.02 | 31000 | R-410A
206788846 | 2.73 | Yes | Yes | CARRIER | HRCU-A-CB (Split System: Heat Pump with Remote Outdoor Unit-Air-Source) | Centrally-Ducted | 25VNA436A*031* | CAP**4221AL*+UI | 59CU5A060C17**16 | 32800 | 19 | 11 | 9 | 35800 | 26800 | 74.86% | 1.96 | 32200 | R-410A
206788860 | 2.77 | Yes | Yes | CARRIER | HRCU-A-CB (Split System: Heat Pump with Remote Outdoor Unit-Air-Source) | Centrally-Ducted | 25VNA436A*031* | CNPV*4221AL*+UI | 59CU5A080C21**20 | 33200 | 19 | 12 | 9 | 35200 | 26600 | 75.57% | 2 | 32000 | R-410A
206788919 | 3.79 | Yes | Yes | CARRIER | HRCU-A-CB (Split System: Heat Pump with Remote Outdoor Unit-Air-Source) | Centrally-Ducted | 25VNA448A*031* | CAP**6121AL*+UI | 59MN7B100C21**22 | 45500 | 21 | 12 | 9.5 | 46000 | 36400 | 79.13% | 2.36 | 43500 | R-410A
206788969 | 3.71 | Yes | Yes | CARRIER | HRCU-A-CB (Split System: Heat Pump with Remote Outdoor Unit-Air-Source) | Centrally-Ducted | 25VNA448A*031* | CAP**6024AL*+UI | 59TN6B100C21**22 | 44500 | 21 | 12 | 9.5 | 46000 | 36200 | 78.7% | 2.34 | 43000 | R-410A
211392132 | 2.78 | No | No | COLEMAN | HRCU-A-CB (Split System: Heat Pump with Remote Outdoor Unit-Air-Source) | Centrally-Ducted | HMH72B341 | XAHC36DXXN1+TXV | TM8E080B12MP11 | 33400 | 17.5 | 9.5 | 8.1 | 33200 | 23400 | 70.48% | 2.02 | 25000 | R-410A
211392147 | 2.78 | No | No | COLEMAN | HRCU-A-CB (Split System: Heat Pump with Remote Outdoor Unit-Air-Source) | Centrally-Ducted | HMH72B341 | XAHC36DXXN1+TXV | TMLE080B12MP11 | 33400 | 17.5 | 9.5 | 8.1 | 33200 | 23400 | 70.48% | 2.02 | 25000 | R-410A
211392199 | 2.68 | No | No | COLEMAN | HRCU-A-CB (Split System: Heat Pump with Remote Outdoor Unit-Air-Source) | Centrally-Ducted | HMH72B341 | XAHC30CXXN1+TXV | TMLE080B12MP11 | 32200 | 17 | 9 | 8.1 | 33000 | 23200 | 70.3% | 1.98 | 26400 | R-410A
211392349 | 2.73 | No | No | COLEMAN | HRCU-A-CB (Split System: Heat Pump with Remote Outdoor Unit-Air-Source) | Centrally-Ducted | HMH72B341 | XAFC30CXXN1+TXV | TM8E080B12MP11 | 32800 | 17.5 | 9.5 | 8.1 | 34000 | 23800 | 70% | 2.02 | 26800 | R-410A
211392364 | 2.73 | No | No | COLEMAN | HRCU-A-CB (Split System: Heat Pump with Remote Outdoor Unit-Air-Source) | Centrally-Ducted | HMH72B341 | XAFC30CXXN1+TXV | TMLE080B12MP11 | 32800 | 17.5 | 9.5 | 8.1 | 34000 | 23800 | 70% | 2.02 | 26800 | R-410A
211392616 | 2.83 | Yes | No | COLEMAN | HRCU-A-CB (Split System: Heat Pump with Remote Outdoor Unit-Air-Source) | Centrally-Ducted | HMH72B341 | XAFB36DXXN1+TXV | TMLE060A12MP11 | 34000 | 18 | 10 | 8.1 | 33800 | 23800 | 70.41% | 2.06 | 25400 | R-410A
211392631 | 2.83 | Yes | No | COLEMAN | HRCU-A-CB (Split System: Heat Pump with Remote Outdoor Unit-Air-Source) | Centrally-Ducted | HMH72B341 | XAFB36DBCN1 | TM8E060A12MP11 | 34000 | 18 | 10 | 8.1 | 33800 | 23800 | 70.41% | 2.06 | 25400 | R-410A
211392767 | 2.77 | No | No | COLEMAN | HRCU-A-CB (Split System: Heat Pump with Remote Outdoor Unit-Air-Source) | Centrally-Ducted | HMH72B341 | XAHB36DBCN1 | TM8E040A12MP11 | 33200 | 17.5 | 9.5 | 8.1 | 33000 | 23200 | 70.3% | 2.02 | 24800 | R-410A
216679921 | 2.98 | No | No | DAY & NIGHT | HRCU-A-CB (Split System: Heat Pump with Remote Outdoor Unit-Air-Source) | Centrally-Ducted | DLCURAH36ABK | EHD4X48AAL | *97VTN0801716A* | 35800 | 15.2 | 9.8 | 8.5 | 38500 | 34400 | 89.35% | 1.82 | 29200 | R-410A
216679957 | 2.97 | Yes | No | DAY & NIGHT | HRCU-A-CB (Split System: Heat Pump with Remote Outdoor Unit-Air-Source) | Centrally-Ducted | DLCURAH36ABK | END4X42L17** | *97VTN0801716A* | 35600 | 15.2 | 10 | 8.5 | 39000 | 34600 | 88.72% | 1.8 | 29400 | R-410A
211389082 | 2.83 | No | No | COLEMAN | HRCU-A-CB (Split System: Heat Pump with Remote Outdoor Unit-Air-Source) | Centrally-Ducted | HMH72B341 | XAFB36DBCN1 | TM9E060B12MP12 | 34000 | 17.5 | 9.5 | 8.1 | 34000 | 24200 | 71.18% | 2.04 | 25800 | R-410A
211388964 | 2.67 | No | No | COLEMAN | HRCU-A-CB (Split System: Heat Pump with Remote Outdoor Unit-Air-Source) | Centrally-Ducted | HMH72B341 | XAHC30CXXN1+TXV | TM9E060B12MP12 | 32000 | 16.5 | 9 | 8.1 | 33000 | 23200 | 70.3% | 1.96 | 26200 | R-410A
211389400 | 2.83 | Yes | Yes | COLEMAN | HRCU-A-CB (Split System: Heat Pump with Remote Outdoor Unit-Air-Source) | Centrally-Ducted | HMH72B341 | XAFC36DBCN1 | TM8Y100C20MP11 | 34000 | 17.5 | 10 | 8.5 | 33800 | 23800 | 70.41% | 2.1 | 25200 | R-410A
211389449 | 2.83 | No | No | COLEMAN | HRCU-A-CB (Split System: Heat Pump with Remote Outdoor Unit-Air-Source) | Centrally-Ducted | HMH72B341 | XAHC36DXXN1+TXV | TM8Y080C16MP11 | 34000 | 18 | 9.5 | 8.1 | 34000 | 24400 | 71.76% | 2.06 | 25600 | R-410A
206788422 | 1.98 | Yes | Yes | CARRIER | HRCU-A-CB (Split System: Heat Pump with Remote Outdoor Unit-Air-Source) | Centrally-Ducted | 25VNA424A*031* | CSPH*4212AL*+UI | 59MN7B060C21**20 | 23800 | 19 | 12.5 | 9 | 26600 | 19800 | 74.44% | 2.5 | 24800 | R-410A
211397708 | 2.83 | No | No | COLEMAN | HRCU-A-CB (Split System: Heat Pump with Remote Outdoor Unit-Air-Source) | Centrally-Ducted | HMH72B341 | XAFC48FXXN1+TXV | TM8V080C16MP12 | 34000 | 16.5 | 9 | 8.5 | 33200 | 24400 | 73.49% | 2.1 | 25800 | R-410A
211397774 | 2.83 | No | No | COLEMAN | HRCU-A-CB (Split System: Heat Pump with Remote Outdoor Unit-Air-Source) | Centrally-Ducted | HMH72B341 | XAFC48FBCN1 | TM8V100C16MP12 | 34000 | 16.5 | 9 | 8.5 | 33200 | 24400 | 73.49% | 2.1 | 25800 | R-410A
211397165 | 2.82 | No | No | COLEMAN | HRCU-A-CB (Split System: Heat Pump with Remote Outdoor Unit-Air-Source) | Centrally-Ducted | HMH72B341 | XAHC48FBCN1 | TPLC100C20MP13 | 33800 | 16.5 | 9 | 8.5 | 32400 | 23800 | 73.46% | 2.06 | 25200 | R-410A
213781651 | 2.77 | Yes | Yes | DAY & NIGHT | HRCU-A-CB (Split System: Heat Pump with Remote Outdoor Unit-Air-Source) | Centrally-Ducted | CVH837GKA2* | EA*4X61L21A*+WALLCON | *96CTN1002122B* | 33200 | 17.5 | 11.7 | 8.5 | 32000 | 24800 | 77.5% | 1.98 | 31200 | R-410A
213781451 | 2.7 | Yes | Yes | DAY & NIGHT | HRCU-A-CB (Split System: Heat Pump with Remote Outdoor Unit-Air-Source) | Centrally-Ducted | CVH837GKA2* | EA*4X48L24A*+WALLCON | *96CTN1002122B* | 32400 | 17 | 11 | 8.5 | 32200 | 24800 | 77.02% | 1.98 | 31200 | R-410A
213781551 | 2.73 | Yes | Yes | DAY & NIGHT | HRCU-A-CB (Split System: Heat Pump with Remote Outdoor Unit-Air-Source) | Centrally-Ducted | CVH837GKA2* | EA*4X61L21A*+WALLCON | *80CTL0701716B* | 32800 | 17 | 11 | 8.1 | 32200 | 25000 | 77.64% | 1.96 | 31200 | R-410A
212974727 | 1.44 | Yes | No | TEMPSTAR | HRCU-A-CB (Split System: Heat Pump with Remote Outdoor Unit-Air-Source) | Centrally-Ducted | DLCURAH18ABK | EN(A,D)4X24L17** | *96VTN0401410B* | 17300 | 15.5 | 10.5 | 8.5 | 18400 | 19200 | 104.3% | 2.3 | 12400 | R-410A
213781554 | 2.73 | Yes | Yes | TEMPSTAR | HRCU-A-CB (Split System: Heat Pump with Remote Outdoor Unit-Air-Source) | Centrally-Ducted | TVH837GKA2* | EA*4X61L21A*+WALLCON | *80CTL0701716B* | 32800 | 17 | 11 | 8.1 | 32200 | 25000 | 77.64% | 1.96 | 31200 | R-410A
213781604 | 2.75 | Yes | Yes | TEMPSTAR | HRCU-A-CB (Split System: Heat Pump with Remote Outdoor Unit-Air-Source) | Centrally-Ducted | TVH837GKA2* | EA*4X61L21A*+WALLCON | *97CMN0601714B* | 33000 | 17 | 11 | 8.1 | 32200 | 25200 | 78.26% | 1.94 | 31400 | R-410A
211245650 | 2.07 | Yes | Yes | HEIL | HRCU-A-CB (Split System: Heat Pump with Remote Outdoor Unit-Air-Source) | Centrally-Ducted | DLCURAH24ABK | EN(A,D)4X36L21** | *80ES(N,L)1102120A* | 24800 | 16 | 10.5 | 8.5 | 26800 | 22200 | 82.84% | 1.82 | 19400 | R-410A
212975308 | 1.95 | Yes | Yes | TEMPSTAR | HRCU-A-CB (Split System: Heat Pump with Remote Outdoor Unit-Air-Source) | Centrally-Ducted | DLCURAH24ABK | EA*4X36L21A* | *96VTN0401712B* | 23400 | 16.5 | 10 | 8.5 | 26200 | 22000 | 83.97% | 1.82 | 18900 | R-410A
206788350 | 1.95 | Yes | Yes | CARRIER | HRCU-A-CB (Split System: Heat Pump with Remote Outdoor Unit-Air-Source) | Centrally-Ducted | 25VNA424A*031* | CAP**4224AL*+UI | 59MN7B060C21**20 | 23400 | 20 | 13 | 10.5 | 26600 | 19900 | 74.81% | 2.44 | 25000 | R-410A
216599683 | 1.78 | Yes | Yes | TRANE | HRCU-A-CB (Split System: Heat Pump with Remote Outdoor Unit-Air-Source) | Centrally-Ducted | 5TWV8X24A1 | 5TXCB003AS3 | S9V2B080U4PSC+LRP | 21400 | 18.1 | 11.2 | 8.5 | 24400 | 18900 | 77.46% | 2.2 | 23600 | R-454B
216683200 | 2.97 | No | No | DAY & NIGHT | HRCU-A-CB (Split System: Heat Pump with Remote Outdoor Unit-Air-Source) | Centrally-Ducted | DLCURAH36ABK | EHD4X36AAL | *97VTN1202422A* | 35600 | 15.5 | 9.8 | 8.5 | 38500 | 34600 | 89.87% | 1.78 | 29200 | R-410A
213780821 | 2.62 | Yes | No | DAY & NIGHT | HRCU-A-CB (Split System: Heat Pump with Remote Outdoor Unit-Air-Source) | Centrally-Ducted | CVH837GKA2* | EA*4X36L21A*+WALLCON | *96CTN0601714B* | 31400 | 16.5 | 10.5 | 8.1 | 33200 | 24400 | 73.49% | 1.82 | 31400 | R-410A
213780841 | 2.63 | Yes | Yes | DAY & NIGHT | HRCU-A-CB (Split System: Heat Pump with Remote Outdoor Unit-Air-Source) | Centrally-Ducted | CVH837GKA2* | EA*4X36L21A*+WALLCON | *96CTN1002122B* | 31600 | 17 | 11 | 8.1 | 32800 | 24200 | 73.78% | 1.86 | 31000 | R-410A
213781091 | 2.65 | Yes | Yes | DAY & NIGHT | HRCU-A-CB (Split System: Heat Pump with Remote Outdoor Unit-Air-Source) | Centrally-Ducted | CVH837GKA2* | EA*4X42L24A*+WALLCON | *80CTL0902120B* | 31800 | 17 | 11 | 8.1 | 32800 | 24200 | 73.78% | 1.88 | 31000 | R-410A
211388685 | 2.73 | No | No | COLEMAN | HRCU-A-CB (Split System: Heat Pump with Remote Outdoor Unit-Air-Source) | Centrally-Ducted | HMH72B341 | XAHC30CXXN1+TXV | TM9E080C16MP12 | 32800 | 17.5 | 9 | 8.1 | 33400 | 23400 | 70.06% | 2 | 26800 | R-410A
211388774 | 2.67 | No | No | COLEMAN | HRCU-A-CB (Split System: Heat Pump with Remote Outdoor Unit-Air-Source) | Centrally-Ducted | HMH72B341 | XAHC30CXXN1+TXV | TM9E080B12MP12 | 32000 | 17 | 9 | 8.1 | 33000 | 23200 | 70.3% | 1.98 | 26200 | R-410A
211389142 | 2.72 | No | No | COLEMAN | HRCU-A-CB (Split System: Heat Pump with Remote Outdoor Unit-Air-Source) | Centrally-Ducted | HMH72B341 | XAHB36DXXN1+TXV | TM9E060A10MP12 | 32600 | 17 | 9.5 | 8.1 | 32400 | 22800 | 70.37% | 1.98 | 24600 | R-410A
213781951 | 2.72 | Yes | Yes | DAY & NIGHT | HRCU-A-CB (Split System: Heat Pump with Remote Outdoor Unit-Air-Source) | Centrally-Ducted | CVH837GKA2* | EHD4X42AAL+WALLCON | *80CTL1352422B* | 32600 | 16.5 | 11 | 8.1 | 33000 | 24600 | 74.55% | 1.96 | 31400 | R-410A
214279881 | 2.03 | Yes | Yes | AIRQUEST | HRCU-A-CB (Split System: Heat Pump with Remote Outdoor Unit-Air-Source) | Centrally-Ducted | DLCURAH24ABK | EA*4X25L17A* | *96MSN0601716A* | 24400 | 16.5 | 10 | 9 | 25400 | 21600 | 85.04% | 1.8 | 18800 | R-410A
214279933 | 2.02 | Yes | Yes | AIRQUEST | HRCU-A-CB (Split System: Heat Pump with Remote Outdoor Unit-Air-Source) | Centrally-Ducted | DLCURAH24ABK | EA*4X37L17A* | *96MSN0601716A* | 24200 | 16.5 | 10 | 9 | 25400 | 21800 | 85.83% | 1.82 | 18800 | R-410A
210595971 | 2.03 | Yes | Yes | CARRIER | HRCU-A-CB (Split System: Heat Pump with Remote Outdoor Unit-Air-Source) | Centrally-Ducted | 25VNA825A*031* | CAP**4321AL*+UI | 59MN7B080C17**14 | 24400 | 16.5 | 11 | 8.1 | 21200 | 16700 | 78.77% | 2.02 | 20600 | R-410A
210595980 | 2 | Yes | Yes | CARRIER | HRCU-A-CB (Split System: Heat Pump with Remote Outdoor Unit-Air-Source) | Centrally-Ducted | 25VNA825A*031* | CAP**4821AL*+UI | 58TN*A070C17**16 | 24000 | 17 | 11 | 8.1 | 21000 | 16600 | 79.05% | 2.02 | 20400 | R-410A
210595937 | 1.98 | Yes | No | CARRIER | HRCU-A-CB (Split System: Heat Pump with Remote Outdoor Unit-Air-Source) | Centrally-Ducted | 25VNA825A*031* | CAP**4221AL*+UI | 58CU*A100C21**20 | 23800 | 16.5 | 10.5 | 8.1 | 21400 | 16700 | 78.04% | 1.96 | 20800 | R-410A
210595969 | 2.02 | Yes | Yes | CARRIER | HRCU-A-CB (Split System: Heat Pump with Remote Outdoor Unit-Air-Source) | Centrally-Ducted | 25VNA825A*031* | CAP**4321AL*+UI | 59MN7B060C17**14 | 24200 | 16.5 | 11 | 8.1 | 21200 | 16800 | 79.25% | 2 | 20800 | R-410A
210595978 | 2 | Yes | Yes | CARRIER | HRCU-A-CB (Split System: Heat Pump with Remote Outdoor Unit-Air-Source) | Centrally-Ducted | 25VNA825A*031* | CAP**4821AL*+UI | 58CU*A100C21**20 | 24000 | 16.5 | 11 | 8.1 | 21000 | 16600 | 79.05% | 2.02 | 20400 | R-410A
210595985 | 2 | Yes | Yes | CARRIER | HRCU-A-CB (Split System: Heat Pump with Remote Outdoor Unit-Air-Source) | Centrally-Ducted | 25VNA825A*031* | CAP**4821AL*+UI | 59MN7B060C17**14 | 24000 | 16.5 | 11 | 8.1 | 21000 | 16700 | 79.52% | 2 | 20600 | R-410A
210595987 | 2 | Yes | Yes | CARRIER | HRCU-A-CB (Split System: Heat Pump with Remote Outdoor Unit-Air-Source) | Centrally-Ducted | 25VNA825A*031* | CAP**4821AL*+UI | 59MN7B080C17**14 | 24000 | 16.5 | 11 | 8.1 | 21000 | 16600 | 79.05% | 2 | 20600 | R-410A
210595994 | 2.02 | Yes | Yes | CARRIER | HRCU-A-CB (Split System: Heat Pump with Remote Outdoor Unit-Air-Source) | Centrally-Ducted | 25VNA825A*031* | CAP**4824AL*+UI | 59CU5A080C21**20 | 24200 | 17 | 11 | 8.1 | 21000 | 16500 | 78.57% | 2.02 | 20400 | R-410A
210596194 | 2.77 | Yes | Yes | CARRIER | HRCU-A-CB (Split System: Heat Pump with Remote Outdoor Unit-Air-Source) | Centrally-Ducted | 25VNA837A*030* | CAP**6124AL*+UI | 58CU*A100C21**20 | 33200 | 17.5 | 11.5 | 8.1 | 32000 | 24800 | 77.5% | 1.98 | 31200 | R-410A
210596221 | 2.7 | Yes | Yes | CARRIER | HRCU-A-CB (Split System: Heat Pump with Remote Outdoor Unit-Air-Source) | Centrally-Ducted | 25VNA837A*030* | CNPV*4824AL*+UI | 59CU5A100C21**22 | 32400 | 17.5 | 11.7 | 8.1 | 32800 | 24600 | 75% | 1.98 | 31400 | R-410A
210596230 | 2.73 | Yes | Yes | CARRIER | HRCU-A-CB (Split System: Heat Pump with Remote Outdoor Unit-Air-Source) | Centrally-Ducted | 25VNA837A*030* | CNPV*6024AL*+UI | 59MN7B120C24**22 | 32800 | 17.5 | 11.7 | 8.1 | 32200 | 24800 | 77.02% | 1.96 | 31400 | R-410A
210596237 | 2.68 | Yes | Yes | CARRIER | HRCU-A-CB (Split System: Heat Pump with Remote Outdoor Unit-Air-Source) | Centrally-Ducted | 25VNA837A*030* | CSPH*3612AL*+UI | 59CU5A080C21**20 | 32200 | 16.5 | 11 | 8.1 | 33200 | 24600 | 74.1% | 1.94 | 31600 | R-410A
210596239 | 2.75 | Yes | Yes | CARRIER | HRCU-A-CB (Split System: Heat Pump with Remote Outdoor Unit-Air-Source) | Centrally-Ducted | 25VNA837A*030* | CSPH*6012AL*+UI | 58CU*A060C17**16 | 33000 | 16.5 | 11 | 8.1 | 32400 | 24800 | 76.54% | 1.98 | 31400 | R-410A
213782001 | 2.7 | Yes | Yes | DAY & NIGHT | HRCU-A-CB (Split System: Heat Pump with Remote Outdoor Unit-Air-Source) | Centrally-Ducted | CVH837GKA2* | EHD4X42AAL+WALLCON | *97CMN1202422B* | 32400 | 16.5 | 11 | 8.1 | 32800 | 24800 | 75.61% | 1.94 | 31400 | R-410A
213782251 | 2.75 | Yes | Yes | DAY & NIGHT | HRCU-A-CB (Split System: Heat Pump with Remote Outdoor Unit-Air-Source) | Centrally-Ducted | CVH837GKA2* | EHD4X60AAL+WALLCON | *80CTL0902120B* | 33000 | 16.5 | 11.5 | 8.1 | 32200 | 24800 | 77.02% | 2 | 31200 | R-410A
210532950 | 2 | Yes | Yes | CARRIER | HRCU-A-CB (Split System: Heat Pump with Remote Outdoor Unit-Air-Source) | Centrally-Ducted | 25VNA424A*031* | CAP**2517AL*+UI | 59CU5A060C17**16 | 24000 | 20 | 13 | 10.5 | 26600 | 19900 | 74.81% | 2.5 | 25000 | R-410A
211387809 | 2.83 | No | No | COLEMAN | HRCU-A-CB (Split System: Heat Pump with Remote Outdoor Unit-Air-Source) | Centrally-Ducted | HMH72B341 | XAFC36DXXN1+TXV | TP9C080B12MP13 | 34000 | 17 | 9.5 | 8.1 | 34000 | 24400 | 71.76% | 2.06 | 25800 | R-410A
211388514 | 2.77 | No | No | COLEMAN | HRCU-A-CB (Split System: Heat Pump with Remote Outdoor Unit-Air-Source) | Centrally-Ducted | HMH72B341 | XAUB36DXXN1+TXV | TM9V040A10MP12 | 33200 | 17 | 9.5 | 8.1 | 33200 | 23400 | 70.48% | 2 | 25200 | R-410A
211388729 | 2.75 | Yes | No | COLEMAN | HRCU-A-CB (Split System: Heat Pump with Remote Outdoor Unit-Air-Source) | Centrally-Ducted | HMH72B341 | XAFC30CXXN1+TXV | TM9E080C16MP12 | 33000 | 18 | 10 | 8.1 | 33000 | 23200 | 70.3% | 2.04 | 26200 | R-410A
213780951 | 2.73 | Yes | Yes | DAY & NIGHT | HRCU-A-CB (Split System: Heat Pump with Remote Outdoor Unit-Air-Source) | Centrally-Ducted | CVH837GKA2* | EA*4X37L21A*+WALLCON | *96CTN0801714B* | 32800 | 17 | 11 | 8.5 | 33000 | 25200 | 76.36% | 1.96 | 31800 | R-410A
213781051 | 2.65 | Yes | Yes | DAY & NIGHT | HRCU-A-CB (Split System: Heat Pump with Remote Outdoor Unit-Air-Source) | Centrally-Ducted | CVH837GKA2* | EA*4X42L21A*+WALLCON | *97CMN1002122B* | 31800 | 17 | 11 | 8.1 | 33000 | 24400 | 73.94% | 1.88 | 31200 | R-410A
213781101 | 2.65 | Yes | Yes | DAY & NIGHT | HRCU-A-CB (Split System: Heat Pump with Remote Outdoor Unit-Air-Source) | Centrally-Ducted | CVH837GKA2* | EA*4X42L24A*+WALLCON | *80CTL1102120B* | 31800 | 17 | 11 | 8.1 | 32800 | 24200 | 73.78% | 1.88 | 31000 | R-410A
213781271 | 2.75 | Yes | Yes | DAY & NIGHT | HRCU-A-CB (Split System: Heat Pump with Remote Outdoor Unit-Air-Source) | Centrally-Ducted | CVH837GKA2* | EA*4X43L21A*+WALLCON | *96CTN1002122B* | 33000 | 17 | 11.5 | 8.5 | 32600 | 25000 | 76.69% | 1.98 | 31600 | R-410A
213781571 | 2.77 | Yes | Yes | DAY & NIGHT | HRCU-A-CB (Split System: Heat Pump with Remote Outdoor Unit-Air-Source) | Centrally-Ducted | CVH837GKA2* | EA*4X61L21A*+WALLCON | *80CTL0902120B* | 33200 | 17.5 | 11.7 | 8.5 | 32000 | 24800 | 77.5% | 1.98 | 31000 | R-410A
213781621 | 2.77 | Yes | Yes | DAY & NIGHT | HRCU-A-CB (Split System: Heat Pump with Remote Outdoor Unit-Air-Source) | Centrally-Ducted | CVH837GKA2* | EA*4X61L21A*+WALLCON | *97CMN1002122B* | 33200 | 17.5 | 11.7 | 8.5 | 32000 | 24800 | 77.5% | 1.98 | 31200 | R-410A
211388315 | 2.82 | No | No | COLEMAN | HRCU-A-CB (Split System: Heat Pump with Remote Outdoor Unit-Air-Source) | Centrally-Ducted | HMH72B341 | XAFB36DXXN1+TXV | TP9C060B12MP13 | 33800 | 17 | 9.5 | 8.5 | 33400 | 23800 | 71.26% | 2.04 | 25400 | R-410A
211388335 | 2.82 | No | No | COLEMAN | HRCU-A-CB (Split System: Heat Pump with Remote Outdoor Unit-Air-Source) | Centrally-Ducted | HMH72B341 | XAFB36DBCN1 | TM9V060B12MP12 | 33800 | 17 | 9.5 | 8.5 | 33400 | 23800 | 71.26% | 2.04 | 25400 | R-410A
211388953 | 2.78 | No | No | COLEMAN | HRCU-A-CB (Split System: Heat Pump with Remote Outdoor Unit-Air-Source) | Centrally-Ducted | HMH72B341 | XAHC36DBCN1 | TM9E060B12MP12 | 33400 | 17 | 9.5 | 8.1 | 33400 | 23800 | 71.26% | 2 | 25200 | R-410A
211389176 | 2.8 | No | No | COLEMAN | HRCU-A-CB (Split System: Heat Pump with Remote Outdoor Unit-Air-Source) | Centrally-Ducted | HMH72B341 | XAFB36DXXN1+TXV | TM9E060A10MP12 | 33600 | 17.5 | 9.5 | 8.1 | 33800 | 23800 | 70.41% | 2.02 | 25400 | R-410A
210595961 | 2.03 | Yes | Yes | CARRIER | HRCU-A-CB (Split System: Heat Pump with Remote Outdoor Unit-Air-Source) | Centrally-Ducted | 25VNA825A*031* | CAP**4321AL*+UI | 58CU*A060C17**16 | 24400 | 17 | 11 | 8.5 | 21200 | 16600 | 78.3% | 2.02 | 20600 | R-410A
210595970 | 2.03 | Yes | Yes | CARRIER | HRCU-A-CB (Split System: Heat Pump with Remote Outdoor Unit-Air-Source) | Centrally-Ducted | 25VNA825A*031* | CAP**4321AL*+UI | 59MN7B060C21**20 | 24400 | 16.5 | 11 | 8.1 | 21200 | 16700 | 78.77% | 2.02 | 20600 | R-410A
210595979 | 2 | Yes | Yes | CARRIER | HRCU-A-CB (Split System: Heat Pump with Remote Outdoor Unit-Air-Source) | Centrally-Ducted | 25VNA825A*031* | CAP**4821AL*+UI | 58TN*A045C17**12 | 24000 | 16.5 | 11 | 8.1 | 21000 | 16700 | 79.52% | 2 | 20600 | R-410A
206724414 | 4 | Yes | Yes | MAMMOTH | HRCU-A-CB (Split System: Heat Pump with Remote Outdoor Unit-Air-Source) | Centrally-Ducted | GXH48-60MSK4DH | GMH48-**MSK4DH1 |  | 48000 | 17 | 11 | 9 | 48000 | 39000 | 81.25% | 1.8 | 39500 | R-410A
211389494 | 2.72 | No | No | COLEMAN | HRCU-A-CB (Split System: Heat Pump with Remote Outdoor Unit-Air-Source) | Centrally-Ducted | HMH72B341 | XAHC30CXXN1+TXV | TM8Y100C16MP11 | 32600 | 18 | 9 | 8.1 | 33000 | 23200 | 70.3% | 2 | 26600 | R-410A
210450238 | 2.9 | No | No | CARRIER | HRCU-A-CB (Split System: Heat Pump with Remote Outdoor Unit-Air-Source) | Centrally-Ducted | 38MURAQ36AB3* | CAP**3617AL* | GG96VTAA48080B | 34800 | 15.5 | 9.5 | 8.5 | 39000 | 35200 | 90.26% | 1.8 | 29600 | R-410A
213781491 | 2.73 | Yes | Yes | DAY & NIGHT | HRCU-A-CB (Split System: Heat Pump with Remote Outdoor Unit-Air-Source) | Centrally-Ducted | CVH837GKA2* | EA*4X60L24A*+WALLCON | *80CTL1352422B* | 32800 | 17.5 | 11.5 | 8.1 | 31800 | 24600 | 77.36% | 1.98 | 30800 | R-410A
213781541 | 2.75 | Yes | Yes | DAY & NIGHT | HRCU-A-CB (Split System: Heat Pump with Remote Outdoor Unit-Air-Source) | Centrally-Ducted | CVH837GKA2* | EA*4X61L21A*+WALLCON | *80CTL0451712B* | 33000 | 17 | 11 | 8.1 | 32400 | 25200 | 77.78% | 1.94 | 31600 | R-410A
211245662 | 2.03 | Yes | No | HEIL | HRCU-A-CB (Split System: Heat Pump with Remote Outdoor Unit-Air-Source) | Centrally-Ducted | DLCURAH24ABK | EN(A,D)4X36L21** | *92ESN0601714A* | 24400 | 16.5 | 10.5 | 8.1 | 26400 | 22800 | 86.36% | 1.88 | 19100 | R-410A
212976107 | 1.95 | Yes | No | TEMPSTAR | HRCU-A-CB (Split System: Heat Pump with Remote Outdoor Unit-Air-Source) | Centrally-Ducted | DLCURAH24ABK | EN(A,D)4X30L17** | *96VTN0801716B* | 23400 | 16.5 | 10 | 8.1 | 25800 | 24200 | 93.8% | 2 | 18900 | R-410A
213781564 | 2.77 | Yes | Yes | TEMPSTAR | HRCU-A-CB (Split System: Heat Pump with Remote Outdoor Unit-Air-Source) | Centrally-Ducted | TVH837GKA2* | EA*4X61L21A*+WALLCON | *80CTL0901716B* | 33200 | 17.5 | 11.5 | 8.1 | 32000 | 24800 | 77.5% | 1.98 | 31200 | R-410A
216738281 | 1.88 | Yes | No | AIRQUEST | HRCU-A-CB (Split System: Heat Pump with Remote Outdoor Unit-Air-Source) | Centrally-Ducted | D5CUHAH24AAK | ESH5X36M12A* | *80CTL0901716B* | 22600 | 15.5 | 10.5 | 8.1 | 20800 | 18400 | 88.46% | 1.85 | 17500 | R-454B
216738367 | 1.88 | Yes | Yes | AIRQUEST | HRCU-A-CB (Split System: Heat Pump with Remote Outdoor Unit-Air-Source) | Centrally-Ducted | D5CUHAH24AAK | ESH5X36M12A* | *95CSU0601716B* | 22600 | 16 | 11 | 8.1 | 20800 | 18500 | 88.94% | 1.85 | 17600 | R-454B
210595996 | 2 | Yes | Yes | CARRIER | HRCU-A-CB (Split System: Heat Pump with Remote Outdoor Unit-Air-Source) | Centrally-Ducted | 25VNA825A*031* | CAP**4824AL*+UI | 59MN7B060C21**20 | 24000 | 16.5 | 11 | 8.1 | 21000 | 16600 | 79.05% | 2 | 20400 | R-410A
210596171 | 2.73 | Yes | Yes | CARRIER | HRCU-A-CB (Split System: Heat Pump with Remote Outdoor Unit-Air-Source) | Centrally-Ducted | 25VNA837A*030* | CAP**6024AL*+UI | 58TN*A135C24**22 | 32800 | 18 | 12 | 8.5 | 31800 | 24800 | 77.99% | 2 | 31000 | R-410A
210596205 | 2.77 | Yes | Yes | CARRIER | HRCU-A-CB (Split System: Heat Pump with Remote Outdoor Unit-Air-Source) | Centrally-Ducted | 25VNA837A*030* | CAP**6124AL*+UI | 59TN6B100C21**22 | 33200 | 18 | 12 | 8.5 | 32000 | 24800 | 77.5% | 2 | 31200 | R-410A
210596004 | 2 | Yes | Yes | CARRIER | HRCU-A-CB (Split System: Heat Pump with Remote Outdoor Unit-Air-Source) | Centrally-Ducted | 25VNA825A*031* | CNPV*4217AL*+UI | 58TN*A070C14**12 | 24000 | 17 | 11 | 8.1 | 21400 | 16600 | 77.57% | 2 | 20600 | R-410A
210596036 | 2.02 | Yes | Yes | CARRIER | HRCU-A-CB (Split System: Heat Pump with Remote Outdoor Unit-Air-Source) | Centrally-Ducted | 25VNA825A*031* | CNPV*4821AL*+UI | 59CU5A100C21**22 | 24200 | 17 | 11.5 | 8.1 | 21200 | 16600 | 78.3% | 2.02 | 20600 | R-410A
210596038 | 2 | Yes | Yes | CARRIER | HRCU-A-CB (Split System: Heat Pump with Remote Outdoor Unit-Air-Source) | Centrally-Ducted | 25VNA825A*031* | CNPV*4821AL*+UI | 59MN7B060C21**20 | 24000 | 16.5 | 11 | 8.1 | 21400 | 16700 | 78.04% | 2 | 20600 | R-410A
210596045 | 2.02 | Yes | Yes | CARRIER | HRCU-A-CB (Split System: Heat Pump with Remote Outdoor Unit-Air-Source) | Centrally-Ducted | 25VNA825A*031* | CNPV*4824AL*+UI | 58TN*A135C24**22 | 24200 | 17 | 11.5 | 8.1 | 21400 | 16600 | 77.57% | 2.02 | 20600 | R-410A
210596072 | 2.02 | Yes | No | CARRIER | HRCU-A-CB (Split System: Heat Pump with Remote Outdoor Unit-Air-Source) | Centrally-Ducted | 25VNA825A*031* | CSPH*4212AL*+UI | 59TN6B120C24**22 | 24200 | 16 | 10.5 | 8.1 | 21400 | 16600 | 77.57% | 2 | 20600 | R-410A
210596163 | 2.63 | Yes | Yes | CARRIER | HRCU-A-CB (Split System: Heat Pump with Remote Outdoor Unit-Air-Source) | Centrally-Ducted | 25VNA837A*030* | CAP**3621AL*+UI | 59CU5A080C21**20 | 31600 | 17 | 11 | 8.1 | 33200 | 24200 | 72.89% | 1.86 | 31000 | R-410A
210596188 | 2.77 | Yes | Yes | CARRIER | HRCU-A-CB (Split System: Heat Pump with Remote Outdoor Unit-Air-Source) | Centrally-Ducted | 25VNA837A*030* | CAP**6121AL*+UI | 59CU5A080C21**20 | 33200 | 18 | 11.5 | 8.5 | 32000 | 24800 | 77.5% | 2 | 31200 | R-410A
211393166 | 2.65 | No | No | COLEMAN | HRCU-A-CB (Split System: Heat Pump with Remote Outdoor Unit-Air-Source) | Centrally-Ducted | HMH72B341 | XAHC30CXXN1+TXV | TL9E060B12UH11 | 31800 | 17 | 9 | 8.1 | 32800 | 23200 | 70.73% | 1.96 | 26000 | R-410A
210595964 | 2.03 | Yes | Yes | CARRIER | HRCU-A-CB (Split System: Heat Pump with Remote Outdoor Unit-Air-Source) | Centrally-Ducted | 25VNA825A*031* | CAP**4321AL*+UI | 58TN*A070C17**16 | 24400 | 17 | 11 | 8.5 | 21200 | 16600 | 78.3% | 2.02 | 20600 | R-410A
210595965 | 2.05 | Yes | Yes | CARRIER | HRCU-A-CB (Split System: Heat Pump with Remote Outdoor Unit-Air-Source) | Centrally-Ducted | 25VNA825A*031* | CAP**4321AL*+UI | 58TN*A090C17**16 | 24600 | 17.5 | 11.7 | 8.5 | 21000 | 16500 | 78.57% | 2.04 | 20400 | R-410A
210595982 | 2 | Yes | No | CARRIER | HRCU-A-CB (Split System: Heat Pump with Remote Outdoor Unit-Air-Source) | Centrally-Ducted | 25VNA825A*031* | CAP**4821AL*+UI | 59CU5A060C17**16 | 24000 | 16.5 | 10.5 | 8.1 | 21000 | 16600 | 79.05% | 2 | 20600 | R-410A
210596001 | 2 | Yes | Yes | CARRIER | HRCU-A-CB (Split System: Heat Pump with Remote Outdoor Unit-Air-Source) | Centrally-Ducted | 25VNA825A*031* | CNPV*4217AL*+UI | 58CU*A040C17**12 | 24000 | 17 | 11 | 8.1 | 21400 | 16600 | 77.57% | 1.98 | 20600 | R-410A
213780121 | 2.72 | Yes | Yes | DAY & NIGHT | HRCU-A-CB (Split System: Heat Pump with Remote Outdoor Unit-Air-Source) | Centrally-Ducted | CVH837GKA** | EHD4X42AAL+WALLCON | *96CTN1002122B* | 32600 | 16.5 | 11 | 8.1 | 33000 | 24600 | 74.55% | 1.94 | 31400 | R-410A
213780741 | 2.62 | Yes | No | DAY & NIGHT | HRCU-A-CB (Split System: Heat Pump with Remote Outdoor Unit-Air-Source) | Centrally-Ducted | CVH837GKA2* | EA*4X36L21A*+WALLCON | *80CTL0701716B* | 31400 | 16.5 | 10.5 | 8.1 | 33000 | 24400 | 73.94% | 1.84 | 31200 | R-410A
213781611 | 2.75 | Yes | Yes | DAY & NIGHT | HRCU-A-CB (Split System: Heat Pump with Remote Outdoor Unit-Air-Source) | Centrally-Ducted | CVH837GKA2* | EA*4X61L21A*+WALLCON | *97CMN0801714B* | 33000 | 17 | 11 | 8.1 | 32200 | 25000 | 77.64% | 1.96 | 31400 | R-410A
216738147 | 1.9 | Yes | Yes | AIRQUEST | HRCU-A-CB (Split System: Heat Pump with Remote Outdoor Unit-Air-Source) | Centrally-Ducted | D5CUHAH24AAK | ESH5X36M12A* | *80VSL0701412B* | 22800 | 16 | 11 | 8.1 | 20800 | 18500 | 88.94% | 1.85 | 17600 | R-454B
216738548 | 1.87 | Yes | No | AIRQUEST | HRCU-A-CB (Split System: Heat Pump with Remote Outdoor Unit-Air-Source) | Centrally-Ducted | D5CUHAH24AAK | ESH5X36M12A* | *96MSM0601716A* | 22400 | 15.2 | 10.5 | 8.1 | 20800 | 18400 | 88.46% | 1.85 | 17500 | R-454B
210595938 | 1.97 | Yes | No | CARRIER | HRCU-A-CB (Split System: Heat Pump with Remote Outdoor Unit-Air-Source) | Centrally-Ducted | 25VNA825A*031* | CAP**4221AL*+UI | 58TN*A045C17**12 | 23600 | 16.5 | 10.5 | 8.1 | 21600 | 16800 | 77.78% | 1.94 | 20800 | R-410A
210595945 | 1.97 | Yes | Yes | CARRIER | HRCU-A-CB (Split System: Heat Pump with Remote Outdoor Unit-Air-Source) | Centrally-Ducted | 25VNA825A*031* | CAP**4221AL*+UI | 59MN7B060C21**20 | 23600 | 16 | 11 | 8.1 | 21400 | 16700 | 78.04% | 1.94 | 20800 | R-410A
210596063 | 2.02 | Yes | Yes | CARRIER | HRCU-A-CB (Split System: Heat Pump with Remote Outdoor Unit-Air-Source) | Centrally-Ducted | 25VNA825A*031* | CSPH*4212AL*+UI | 59CU5A100C21**22 | 24200 | 16 | 11 | 8.1 | 21400 | 16600 | 77.57% | 2 | 20600 | R-410A
212971884 | 2.97 | Yes | Yes | TEMPSTAR | HRCU-A-CB (Split System: Heat Pump with Remote Outdoor Unit-Air-Source) | Centrally-Ducted | DLCURAH36ABK | EA*4X48L21A* | *80VTL0701716B* | 35600 | 16 | 10 | 8.5 | 37800 | 35400 | 93.65% | 1.78 | 29600 | R-410A
206724413 | 2.83 | Yes | Yes | MAMMOTH | HRCU-A-CB (Split System: Heat Pump with Remote Outdoor Unit-Air-Source) | Centrally-Ducted | GXH24-36MSK4DH | GMH**-36MSK4DH1 |  | 34000 | 16 | 10 | 9 | 35000 | 28000 | 80% | 1.8 | 29000 | R-410A
212975748 | 1.95 | Yes | No | TEMPSTAR | HRCU-A-CB (Split System: Heat Pump with Remote Outdoor Unit-Air-Source) | Centrally-Ducted | DLCURAH24ABK | EN(A,D)4X30L17** | *96VTN0601412B* | 23400 | 16.5 | 10 | 8.1 | 26200 | 24600 | 93.89% | 2.04 | 19100 | R-410A
212976081 | 2.05 | Yes | Yes | TEMPSTAR | HRCU-A-CB (Split System: Heat Pump with Remote Outdoor Unit-Air-Source) | Centrally-Ducted | DLCURAH24ABK | EA*4X37L21A* | *96VTN0801716B* | 24600 | 17 | 10.5 | 8.5 | 25200 | 21200 | 84.13% | 1.78 | 18700 | R-410A
206724415 | 4.5 | Yes | Yes | MAMMOTH | HRCU-A-CB (Split System: Heat Pump with Remote Outdoor Unit-Air-Source) | Centrally-Ducted | GXH48-60MSK4DH | GMH**-60MSK4DH1 |  | 54000 | 16 | 10 | 9 | 54000 | 41000 | 75.93% | 1.8 | 44000 | R-410A
215935603 | 2.87 | Yes | Yes | TEMPSTAR | HRCU-A-CB (Split System: Heat Pump with Remote Outdoor Unit-Air-Source) | Centrally-Ducted | T5H3V36*K*AAA* | EVD5X36M21A*+WALLCON | *80CSU0601716A* | 34400 | 21 | 11.7 | 8.5 | 38500 | 28200 | 73.25% | 2.04 | 32000 | R-454B
215936925 | 3 | Yes | Yes | BRYANT HEATING AND COOLING SYSTEMS | HRCU-A-CB (Split System: Heat Pump with Remote Outdoor Unit-Air-Source) | Centrally-Ducted | 293VAN036**AA* | CVAVA6124XMA*+UI | 88*TB60090C21*** | 36000 | 22.5 | 12.5 | 8.5 | 37600 | 28200 | 75% | 2.06 | 32200 | R-454B
206724412 | 2 | Yes | Yes | MAMMOTH | HRCU-A-CB (Split System: Heat Pump with Remote Outdoor Unit-Air-Source) | Centrally-Ducted | GXH24-36MSK4DH | GMH24-**MSK4DH1 |  | 24000 | 17 | 12 | 9 | 24000 | 22000 | 91.67% | 1.8 | 20000 | R-410A
206765045 | 2.68 | Yes | Yes | CARRIER | HRCU-A-CB (Split System: Heat Pump with Remote Outdoor Unit-Air-Source) | Centrally-Ducted | 25VNA837A*031* | CSPH*3612AL*+UI | 58TN*A090C21**20 | 32200 | 16.5 | 11 | 8.1 | 33200 | 24800 | 74.7% | 1.92 | 31600 | R-410A
206788886 | 2.75 | Yes | Yes | CARRIER | HRCU-A-CB (Split System: Heat Pump with Remote Outdoor Unit-Air-Source) | Centrally-Ducted | 25VNA436A*031* | CNPV*4217AL*+UI | 59MN7B060C17**14 | 33000 | 18.5 | 11.65 | 9 | 35600 | 26600 | 74.72% | 1.98 | 32000 | R-410A
211397258 | 2.8 | No | No | COLEMAN | HRCU-A-CB (Split System: Heat Pump with Remote Outdoor Unit-Air-Source) | Centrally-Ducted | HMH72B341 | XAHD48FXXN1+TXV | TPLC100C16MP13 | 33600 | 16 | 9 | 8.5 | 32400 | 23800 | 73.46% | 2.06 | 25200 | R-410A
211394618 | 2.83 | No | No | COLEMAN | HRCU-A-CB (Split System: Heat Pump with Remote Outdoor Unit-Air-Source) | Centrally-Ducted | HMH72B341 | XAFC48FXXN1+TXV | CP9C100C20MP13 | 34000 | 16.5 | 9 | 8.5 | 33000 | 24200 | 73.33% | 2.1 | 25800 | R-410A
211394750 | 2.75 | No | No | COLEMAN | HRCU-A-CB (Split System: Heat Pump with Remote Outdoor Unit-Air-Source) | Centrally-Ducted | HMH72B341 | XAHD48FBCN1 | CP9C100C16MP13 | 33000 | 16 | 9 | 8.5 | 31800 | 23200 | 72.96% | 2.04 | 24800 | R-410A
211395343 | 2.78 | No | No | COLEMAN | HRCU-A-CB (Split System: Heat Pump with Remote Outdoor Unit-Air-Source) | Centrally-Ducted | HMH72B341 | XAFC48FBCN1 | TM9V080C16MP12 | 33400 | 16.5 | 9.5 | 8.5 | 32400 | 23600 | 72.84% | 2.06 | 25400 | R-410A
213296869 | 2.83 | No | No | LUXAIRE | HRCU-A-CB (Split System: Heat Pump with Remote Outdoor Unit-Air-Source) | Centrally-Ducted | HMH72B341 | XAFC36DBCN1 | Z8ES120C20LMPS1 | 34000 | 17.5 | 9.5 | 8.5 | 34000 | 24600 | 72.35% | 2.12 | 25800 | R-410A
205750639 | 2.03 | Yes | Yes | HEIL | HRCU-A-CB (Split System: Heat Pump with Remote Outdoor Unit-Air-Source) | Centrally-Ducted | HVH825GKA2* | EA*4X37L21A*+WALLCON | *80CTL0701716A* | 24400 | 17 | 11 | 8.5 | 21200 | 16600 | 78.3% | 2.02 | 20600 | R-410A
206133386 | 1.97 | Yes | No | HEIL | HRCU-A-CB (Split System: Heat Pump with Remote Outdoor Unit-Air-Source) | Centrally-Ducted | HVH825GKA2* | EA*4X36L21A*+WALLCON | *80CSU0601716A* | 23600 | 16.5 | 10.5 | 8.1 | 21400 | 16600 | 77.57% | 1.94 | 20800 | R-410A
213297184 | 2.77 | Yes | Yes | LUXAIRE | HRCU-A-CB (Split System: Heat Pump with Remote Outdoor Unit-Air-Source) | Centrally-Ducted | HMH72B341 | XAFC30CXXN1+TXV | Z8ES080B12LMPS1 | 33200 | 18 | 10 | 8.5 | 33000 | 23400 | 70.91% | 2.04 | 26400 | R-410A
213296849 | 2.65 | No | No | LUXAIRE | HRCU-A-CB (Split System: Heat Pump with Remote Outdoor Unit-Air-Source) | Centrally-Ducted | HMH72B341 | XAHC30CXXN1+TXV | Z8ET080B12LMPS1 | 31800 | 18 | 9.5 | 8.1 | 32200 | 22600 | 70.19% | 2 | 24800 | R-410A
206788564 | 1.93 | Yes | Yes | CARRIER | HRCU-A-CB (Split System: Heat Pump with Remote Outdoor Unit-Air-Source) | Centrally-Ducted | 25VNA424A*031* | CAP**3621AL*+UI | 59CU5A060C17**16 | 23200 | 20 | 13 | 10 | 26600 | 19900 | 74.81% | 2.4 | 25000 | R-410A
210596172 | 2.73 | Yes | Yes | CARRIER | HRCU-A-CB (Split System: Heat Pump with Remote Outdoor Unit-Air-Source) | Centrally-Ducted | 25VNA837A*030* | CAP**6024AL*+UI | 59CU5A080C21**20 | 32800 | 17.5 | 11.5 | 8.5 | 31800 | 24800 | 77.99% | 2 | 31000 | R-410A
210596181 | 2.77 | Yes | Yes | CARRIER | HRCU-A-CB (Split System: Heat Pump with Remote Outdoor Unit-Air-Source) | Centrally-Ducted | 25VNA837A*030* | CAP**6121AL*+UI | 58CU*A040C17**12 | 33200 | 17.5 | 11.5 | 8.1 | 32000 | 24800 | 77.5% | 1.98 | 31200 | R-410A
210596186 | 2.77 | Yes | Yes | CARRIER | HRCU-A-CB (Split System: Heat Pump with Remote Outdoor Unit-Air-Source) | Centrally-Ducted | 25VNA837A*030* | CAP**6121AL*+UI | 58TN*A090C21**20 | 33200 | 18 | 11.7 | 8.5 | 32000 | 25000 | 78.12% | 2 | 31200 | R-410A
213780891 | 2.75 | Yes | Yes | DAY & NIGHT | HRCU-A-CB (Split System: Heat Pump with Remote Outdoor Unit-Air-Source) | Centrally-Ducted | CVH837GKA2* | EA*4X37L21A*+WALLCON | *80CTL1102120B* | 33000 | 17 | 11.5 | 8.5 | 32800 | 25000 | 76.22% | 1.98 | 31600 | R-410A
213781191 | 2.73 | Yes | Yes | DAY & NIGHT | HRCU-A-CB (Split System: Heat Pump with Remote Outdoor Unit-Air-Source) | Centrally-Ducted | CVH837GKA2* | EA*4X43L21A*+WALLCON | *80CTL0902120B* | 32800 | 17 | 11.5 | 8.5 | 32600 | 25000 | 76.69% | 1.98 | 31600 | R-410A
215931733 | 4.71 | Yes | Yes | TEMPSTAR | HRCU-A-CB (Split System: Heat Pump with Remote Outdoor Unit-Air-Source) | Centrally-Ducted | T5H3V60*K*AAA* | EA*5X61M24A*+WALLCON | *95CSU0802120B* | 56500 | 18.5 | 11 | 8.5 | 60500 | 46500 | 76.86% | 2.02 | 48000 | R-454B
211389660 | 2.75 | No | No | COLEMAN | HRCU-A-CB (Split System: Heat Pump with Remote Outdoor Unit-Air-Source) | Centrally-Ducted | HMH72B341 | XAHB36DBCN1 | TM8Y080B12MP11 | 33000 | 17.5 | 9.5 | 8.1 | 32800 | 23000 | 70.12% | 2 | 24800 | R-410A
211387708 | 2.77 | No | No | COLEMAN | HRCU-A-CB (Split System: Heat Pump with Remote Outdoor Unit-Air-Source) | Centrally-Ducted | HMH72B341 | XAHC36DBCN1 | TP9C080B12MP13 | 33200 | 17 | 9.5 | 8.1 | 33200 | 23400 | 70.48% | 2.02 | 25000 | R-410A
213781591 | 2.75 | Yes | Yes | DAY & NIGHT | HRCU-A-CB (Split System: Heat Pump with Remote Outdoor Unit-Air-Source) | Centrally-Ducted | CVH837GKA2* | EA*4X61L21A*+WALLCON | *95CSU0601716B* | 33000 | 17 | 11 | 8.1 | 32200 | 25000 | 77.64% | 1.96 | 31400 | R-410A
213781941 | 2.72 | Yes | Yes | DAY & NIGHT | HRCU-A-CB (Split System: Heat Pump with Remote Outdoor Unit-Air-Source) | Centrally-Ducted | CVH837GKA2* | EHD4X42AAL+WALLCON | *80CTL1102120B* | 32600 | 16.5 | 11 | 8.1 | 32800 | 24600 | 75% | 1.94 | 31400 | R-410A
213781991 | 2.72 | Yes | Yes | DAY & NIGHT | HRCU-A-CB (Split System: Heat Pump with Remote Outdoor Unit-Air-Source) | Centrally-Ducted | CVH837GKA2* | EHD4X42AAL+WALLCON | *97CMN1002122B* | 32600 | 16.5 | 11 | 8.1 | 33000 | 24600 | 74.55% | 1.94 | 31400 | R-410A
210470244 | 2.73 | Yes | Yes | HEIL | HRCU-A-CB (Split System: Heat Pump with Remote Outdoor Unit-Air-Source) | Centrally-Ducted | HVH837GKA2* | EA*4X60L24A*+WALLCON | *95CSU1002122A* | 32800 | 18 | 11.5 | 8.5 | 31800 | 24800 | 77.99% | 2 | 31000 | R-410A
211390948 | 2.67 | No | No | COLEMAN | HRCU-A-CB (Split System: Heat Pump with Remote Outdoor Unit-Air-Source) | Centrally-Ducted | HMH72B341 | XAHB30CXXN1+TXV | TM8V060A12MP12 | 32000 | 17 | 9.5 | 8.1 | 32800 | 23000 | 70.12% | 1.98 | 25600 | R-410A
211395595 | 2.78 | No | No | COLEMAN | HRCU-A-CB (Split System: Heat Pump with Remote Outdoor Unit-Air-Source) | Centrally-Ducted | HMH72B341 | XAFC48FXXN1+TXV | CP9C080B12MP13 | 33400 | 16.5 | 9 | 8.5 | 32600 | 24000 | 73.62% | 2.06 | 25600 | R-410A
211396111 | 2.83 | No | No | COLEMAN | HRCU-A-CB (Split System: Heat Pump with Remote Outdoor Unit-Air-Source) | Centrally-Ducted | HMH72B341 | XAFD48FXXN1+TXV | TM9E080C16MP12 | 34000 | 17 | 9 | 8.1 | 33400 | 24600 | 73.65% | 2.08 | 26000 | R-410A
213774724 | 2.02 | Yes | Yes | TEMPSTAR | HRCU-A-CB (Split System: Heat Pump with Remote Outdoor Unit-Air-Source) | Centrally-Ducted | TVH825GKA3* | EHD4X48AAL+WALLCON | *96CTN1202422B* | 24200 | 16.5 | 11 | 8.1 | 21200 | 16600 | 78.3% | 2.02 | 20600 | R-410A
215931943 | 2.62 | Yes | Yes | TEMPSTAR | HRCU-A-CB (Split System: Heat Pump with Remote Outdoor Unit-Air-Source) | Centrally-Ducted | T5H3V36*K*AAA* | EA*5X24M17A*+WALLCON | *97CMN0601714B* | 31400 | 18.5 | 10 | 9.5 | 35000 | 27000 | 77.14% | 1.98 | 31000 | R-454B
211396197 | 2.72 | No | No | COLEMAN | HRCU-A-CB (Split System: Heat Pump with Remote Outdoor Unit-Air-Source) | Centrally-Ducted | HMH72B341 | XAHC48FXXN1+TXV | TM9E080B12MP12 | 32600 | 16.5 | 9 | 8.1 | 31800 | 23400 | 73.58% | 2 | 25000 | R-410A
211390265 | 2.83 | Yes | Yes | COLEMAN | HRCU-A-CB (Split System: Heat Pump with Remote Outdoor Unit-Air-Source) | Centrally-Ducted | HMH72B341 | XAFC36DBCN1 | TMLV100C16MP12 | 34000 | 17.5 | 10 | 8.5 | 33800 | 23800 | 70.41% | 2.08 | 25400 | R-410A
215319135 | 4.5 | Yes | No | SMART COMFORT | HRCU-A-CB (Split System: Heat Pump with Remote Outdoor Unit-Air-Source) | Centrally-Ducted | D5CLHAH58AAK | D5FLAAH60XAK |  | 54000 | 15.4 | 10 | 9.2 | 59000 | 53000 | 89.83% | 2 | 41000 | R-454B
213782021 | 2.7 | Yes | Yes | DAY & NIGHT | HRCU-A-CB (Split System: Heat Pump with Remote Outdoor Unit-Air-Source) | Centrally-Ducted | CVH837GKA2* | EHD4X42AAL+WALLCON | *96CTN0801714B* | 32400 | 16 | 11 | 8.1 | 33000 | 24800 | 75.15% | 1.92 | 31600 | R-410A
213782191 | 2.72 | Yes | Yes | DAY & NIGHT | HRCU-A-CB (Split System: Heat Pump with Remote Outdoor Unit-Air-Source) | Centrally-Ducted | CVH837GKA2* | EHD4X48AAL+WALLCON | *96CTN1002122B* | 32600 | 16.5 | 11 | 8.1 | 33000 | 24800 | 75.15% | 1.96 | 31400 | R-410A
212976496 | 2.55 | No | No | TEMPSTAR | HRCU-A-CB (Split System: Heat Pump with Remote Outdoor Unit-Air-Source) | Centrally-Ducted | DLCURAH30ABK | EA*4X43L21A* | *96VTN0802120B* | 30600 | 15.2 | 9 | 8.1 | 33400 | 28400 | 85.03% | 1.76 | 23600 | R-410A
215683602 | 2 | Yes | Yes | BRYANT HEATING AND COOLING SYSTEMS | HRCU-A-CB (Split System: Heat Pump with Remote Outdoor Unit-Air-Source) | Centrally-Ducted | 290VAN024**AA* | CAA**2517AM*+UI | 88*TB36070C14*** | 24000 | 17.5 | 10.5 | 9 | 23200 | 16400 | 70.69% | 2 | 19700 | R-454B
215683652 | 1.93 | Yes | Yes | BRYANT HEATING AND COOLING SYSTEMS | HRCU-A-CB (Split System: Heat Pump with Remote Outdoor Unit-Air-Source) | Centrally-Ducted | 290VAN024**AA* | CAA**3617AM*+UI | 88*TB48070C17*** | 23200 | 17 | 10 | 9 | 23600 | 16600 | 70.34% | 1.98 | 20000 | R-454B
215683716 | 2 | Yes | Yes | BRYANT HEATING AND COOLING SYSTEMS | HRCU-A-CB (Split System: Heat Pump with Remote Outdoor Unit-Air-Source) | Centrally-Ducted | 290VAN024**AA* | CAA**3721AM*+UI | 986TD42080C17*** | 24000 | 17.5 | 10.5 | 9 | 23200 | 16300 | 70.26% | 2.02 | 19600 | R-454B
210596050 | 2.02 | Yes | Yes | CARRIER | HRCU-A-CB (Split System: Heat Pump with Remote Outdoor Unit-Air-Source) | Centrally-Ducted | 25VNA825A*031* | CNPV*4824AL*+UI | 59MN7B120C24**22 | 24200 | 16.5 | 11 | 8.1 | 21400 | 16600 | 77.57% | 2 | 20600 | R-410A
210596051 | 2.02 | Yes | Yes | CARRIER | HRCU-A-CB (Split System: Heat Pump with Remote Outdoor Unit-Air-Source) | Centrally-Ducted | 25VNA825A*031* | CNPV*4824AL*+UI | 59TN6B100C21**22 | 24200 | 17 | 11.5 | 8.1 | 21400 | 16600 | 77.57% | 2.02 | 20600 | R-410A
210596068 | 2.02 | Yes | No | CARRIER | HRCU-A-CB (Split System: Heat Pump with Remote Outdoor Unit-Air-Source) | Centrally-Ducted | 25VNA825A*031* | CSPH*4212AL*+UI | 59MN7B120C24**22 | 24200 | 16 | 10.5 | 8.1 | 21400 | 16700 | 78.04% | 2 | 20600 | R-410A
210596082 | 2.02 | Yes | Yes | CARRIER | HRCU-A-CB (Split System: Heat Pump with Remote Outdoor Unit-Air-Source) | Centrally-Ducted | 25VNA825A*031* | CSPH*4812AL*+UI | 59CU5A080C21**20 | 24200 | 16.5 | 11 | 8.1 | 21200 | 16600 | 78.3% | 2.02 | 20600 | R-410A
210596182 | 2.77 | Yes | Yes | CARRIER | HRCU-A-CB (Split System: Heat Pump with Remote Outdoor Unit-Air-Source) | Centrally-Ducted | 25VNA837A*030* | CAP**6121AL*+UI | 58CU*A060C17**16 | 33200 | 17.5 | 11.5 | 8.1 | 32200 | 25000 | 77.64% | 1.98 | 31200 | R-410A
215683952 | 2.77 | No | No | BRYANT HEATING AND COOLING SYSTEMS | HRCU-A-CB (Split System: Heat Pump with Remote Outdoor Unit-Air-Source) | Centrally-Ducted | 290VAN036**AA* | CAA**4221AM*+UI | 935CB60080C21*** | 33200 | 17.5 | 9.5 | 8.5 | 35800 | 25600 | 71.51% | 1.86 | 31000 | R-454B
215683968 | 2.75 | No | No | BRYANT HEATING AND COOLING SYSTEMS | HRCU-A-CB (Split System: Heat Pump with Remote Outdoor Unit-Air-Source) | Centrally-Ducted | 290VAN036**AA* | CAA**4221AM*+UI | 986TD42080C17*** | 33000 | 17.5 | 9.5 | 9 | 36000 | 25800 | 71.67% | 1.84 | 31200 | R-454B
215683986 | 2.88 | Yes | Yes | BRYANT HEATING AND COOLING SYSTEMS | HRCU-A-CB (Split System: Heat Pump with Remote Outdoor Unit-Air-Source) | Centrally-Ducted | 290VAN036**AA* | CAA**4321AM*+UI | 88*TB60090C21*** | 34600 | 18 | 10 | 9 | 35200 | 25000 | 71.02% | 1.9 | 30200 | R-454B
215684050 | 2.78 | No | No | BRYANT HEATING AND COOLING SYSTEMS | HRCU-A-CB (Split System: Heat Pump with Remote Outdoor Unit-Air-Source) | Centrally-Ducted | 290VAN036**AA* | CSAH*3612AM*+UI | 986TD42060C17*** | 33400 | 16 | 9 | 8.5 | 36000 | 25800 | 71.67% | 1.76 | 31000 | R-454B
213296929 | 2.83 | No | No | LUXAIRE | HRCU-A-CB (Split System: Heat Pump with Remote Outdoor Unit-Air-Source) | Centrally-Ducted | HMH72B341 | XAFC36DBCN1 | Z8ES100B12LMPS1 | 34000 | 18.5 | 9.5 | 8.1 | 34000 | 24600 | 72.35% | 2.12 | 25800 | R-410A
213296974 | 2.83 | Yes | No | LUXAIRE | HRCU-A-CB (Split System: Heat Pump with Remote Outdoor Unit-Air-Source) | Centrally-Ducted | HMH72B341 | XAFB36DXXN1+TXV | Z8ES080B12SMPS1 | 34000 | 18 | 10 | 8.1 | 33400 | 24000 | 71.86% | 2.08 | 25400 | R-410A
213297474 | 2.75 | No | Yes | LUXAIRE | HRCU-A-CB (Split System: Heat Pump with Remote Outdoor Unit-Air-Source) | Centrally-Ducted | HMH72B341 | XAFB36DBCN1 | Z9ES060B12SMPS1 | 33000 | 16.5 | 10 | 8.5 | 32000 | 22400 | 70% | 1.8 | 25000 | R-410A
213297549 | 2.83 | No | No | LUXAIRE | HRCU-A-CB (Split System: Heat Pump with Remote Outdoor Unit-Air-Source) | Centrally-Ducted | HMH72B341 | XAHC36DBCN1 | Z8ES100C20SMPS1 | 34000 | 17 | 9.5 | 8.5 | 33400 | 23600 | 70.66% | 2.08 | 25000 | R-410A
213296829 | 2.83 | No | No | LUXAIRE | HRCU-A-CB (Split System: Heat Pump with Remote Outdoor Unit-Air-Source) | Centrally-Ducted | HMH72B341 | XAHC36DXXN1+TXV | Z8ET120C20LMPS1 | 34000 | 18.5 | 9.5 | 8.1 | 33400 | 23800 | 71.26% | 2.06 | 25000 | R-410A
213296854 | 2.83 | No | No | LUXAIRE | HRCU-A-CB (Split System: Heat Pump with Remote Outdoor Unit-Air-Source) | Centrally-Ducted | HMH72B341 | XAFC36DXXN1+TXV | Z8ES120C20SMPS1 | 34000 | 17.5 | 9.5 | 8.5 | 34000 | 24600 | 72.35% | 2.12 | 25800 | R-410A
213297029 | 2.83 | No | No | LUXAIRE | HRCU-A-CB (Split System: Heat Pump with Remote Outdoor Unit-Air-Source) | Centrally-Ducted | HMH72B341 | XAFC36DXXN1+TXV | Z9ES100C20SMPS1 | 34000 | 17.5 | 9.5 | 8.5 | 33400 | 24000 | 71.86% | 2.1 | 25400 | R-410A
206788521 | 1.97 | Yes | Yes | CARRIER | HRCU-A-CB (Split System: Heat Pump with Remote Outdoor Unit-Air-Source) | Centrally-Ducted | 25VNA424A*031* | CSPH*3612AL*+UI | 59TN6B080C17**14 | 23600 | 19.5 | 12.5 | 9 | 26600 | 19800 | 74.44% | 2.48 | 24800 | R-410A
213781931 | 2.7 | Yes | Yes | DAY & NIGHT | HRCU-A-CB (Split System: Heat Pump with Remote Outdoor Unit-Air-Source) | Centrally-Ducted | CVH837GKA2* | EHD4X42AAL+WALLCON | *80CTL0902120B* | 32400 | 16.5 | 11 | 8.1 | 32800 | 24600 | 75% | 1.94 | 31400 | R-410A
213782081 | 2.7 | Yes | Yes | DAY & NIGHT | HRCU-A-CB (Split System: Heat Pump with Remote Outdoor Unit-Air-Source) | Centrally-Ducted | CVH837GKA2* | EHD4X48AAL+WALLCON | *80CTL0901716B* | 32400 | 16.5 | 11 | 8.1 | 33000 | 24800 | 75.15% | 1.96 | 31600 | R-410A
215931953 | 2.55 | Yes | Yes | TEMPSTAR | HRCU-A-CB (Split System: Heat Pump with Remote Outdoor Unit-Air-Source) | Centrally-Ducted | T5H3V36*K*AAA* | EA*5X24M17A*+WALLCON | *96CTN0401410B* | 30600 | 17 | 10 | 9 | 34800 | 26800 | 77.01% | 1.9 | 30800 | R-454B
213297024 | 2.83 | No | No | LUXAIRE | HRCU-A-CB (Split System: Heat Pump with Remote Outdoor Unit-Air-Source) | Centrally-Ducted | HMH72B341 | XAUB36DXXN1+TXV | Z9ET080B12SMPS1 | 34000 | 18.5 | 9.5 | 8.1 | 33400 | 24200 | 72.46% | 2.08 | 25600 | R-410A
215932253 | 2.72 | Yes | Yes | TEMPSTAR | HRCU-A-CB (Split System: Heat Pump with Remote Outdoor Unit-Air-Source) | Centrally-Ducted | T5H3V36*K*AAA* | EA*5X42M21A*+WALLCON | *80CTL0901716B* | 32600 | 20 | 11 | 9.5 | 35000 | 26800 | 76.57% | 2.02 | 30600 | R-454B
215932453 | 2.78 | Yes | Yes | TEMPSTAR | HRCU-A-CB (Split System: Heat Pump with Remote Outdoor Unit-Air-Source) | Centrally-Ducted | T5H3V36*K*AAA* | EA*5X48M21A*+WALLCON | *80CTL1102120B* | 33400 | 20.5 | 11.7 | 9.5 | 34400 | 26200 | 76.16% | 2.04 | 30200 | R-454B
213781391 | 2.7 | Yes | Yes | DAY & NIGHT | HRCU-A-CB (Split System: Heat Pump with Remote Outdoor Unit-Air-Source) | Centrally-Ducted | CVH837GKA2* | EA*4X48L21A*+WALLCON | *96CTN1002122B* | 32400 | 17 | 11 | 8.1 | 32600 | 24800 | 76.07% | 1.98 | 31200 | R-410A
211390145 | 2.7 | No | No | COLEMAN | HRCU-A-CB (Split System: Heat Pump with Remote Outdoor Unit-Air-Source) | Centrally-Ducted | HMH72B341 | XAHC30CXXN1+TXV | CPLC080C16MP13 | 32400 | 17 | 9.5 | 8.1 | 32400 | 22800 | 70.37% | 2 | 25600 | R-410A
211390345 | 2.75 | No | No | COLEMAN | HRCU-A-CB (Split System: Heat Pump with Remote Outdoor Unit-Air-Source) | Centrally-Ducted | HMH72B341 | XAFC30CXXN1+TXV | TMLV100C16MP12 | 33000 | 17.5 | 9.5 | 8.5 | 33000 | 23200 | 70.3% | 2.04 | 26200 | R-410A
215931993 | 2.8 | Yes | Yes | TEMPSTAR | HRCU-A-CB (Split System: Heat Pump with Remote Outdoor Unit-Air-Source) | Centrally-Ducted | T5H3V36*K*AAA* | EA*5X25M17A*+WALLCON | *96CTN0601714B* | 33600 | 19.5 | 11 | 9.5 | 34400 | 26200 | 76.16% | 2.05 | 30200 | R-454B
215932393 | 2.78 | Yes | Yes | TEMPSTAR | HRCU-A-CB (Split System: Heat Pump with Remote Outdoor Unit-Air-Source) | Centrally-Ducted | T5H3V36*K*AAA* | EA*5X48M21A*+WALLCON | *80CSU0401712A* | 33400 | 20.5 | 11.5 | 9.5 | 34600 | 26400 | 76.3% | 2.04 | 30400 | R-454B
215932863 | 2.87 | Yes | Yes | TEMPSTAR | HRCU-A-CB (Split System: Heat Pump with Remote Outdoor Unit-Air-Source) | Centrally-Ducted | T5H3V36*K*AAA* | EA*5X61M24A*+WALLCON | *80CTL0702120B* | 34400 | 20.5 | 12 | 9.5 | 34400 | 26000 | 75.58% | 2.06 | 30000 | R-454B
211392102 | 2.75 | Yes | Yes | COLEMAN | HRCU-A-CB (Split System: Heat Pump with Remote Outdoor Unit-Air-Source) | Centrally-Ducted | HMH72B341 | XAFC30CXXN1+TXV | TM8E080C16MP11 | 33000 | 18 | 10 | 8.5 | 33000 | 23200 | 70.3% | 2.04 | 26000 | R-410A
215931583 | 4.63 | Yes | Yes | TEMPSTAR | HRCU-A-CB (Split System: Heat Pump with Remote Outdoor Unit-Air-Source) | Centrally-Ducted | T5H3V60*K*AAA* | EA*5X60M24A*+WALLCON | *95CSU0802120B* | 55500 | 18 | 11 | 8.1 | 60500 | 46000 | 76.03% | 1.95 | 47000 | R-454B
215931633 | 4.63 | Yes | Yes | TEMPSTAR | HRCU-A-CB (Split System: Heat Pump with Remote Outdoor Unit-Air-Source) | Centrally-Ducted | T5H3V60*K*AAA* | EA*5X60M24A*+WALLCON | *97CMN1202422B* | 55500 | 18.5 | 11 | 8.5 | 60500 | 46000 | 76.03% | 2.06 | 47000 | R-454B
215931543 | 4.63 | Yes | Yes | TEMPSTAR | HRCU-A-CB (Split System: Heat Pump with Remote Outdoor Unit-Air-Source) | Centrally-Ducted | T5H3V60*K*AAA* | EA*5X60M24A*+WALLCON | *80CTL0702120B* | 55500 | 18 | 11 | 8.1 | 60500 | 46500 | 76.86% | 1.95 | 47500 | R-454B
215931693 | 4.71 | Yes | Yes | TEMPSTAR | HRCU-A-CB (Split System: Heat Pump with Remote Outdoor Unit-Air-Source) | Centrally-Ducted | T5H3V60*K*AAA* | EA*5X61M24A*+WALLCON | *80CTL0702120B* | 56500 | 18.5 | 11 | 8.5 | 60500 | 47000 | 77.69% | 2.02 | 48000 | R-454B
215932913 | 2.85 | Yes | Yes | TEMPSTAR | HRCU-A-CB (Split System: Heat Pump with Remote Outdoor Unit-Air-Source) | Centrally-Ducted | T5H3V36*K*AAA* | EA*5X61M24A*+WALLCON | *97CMN0602120B* | 34200 | 20 | 11.5 | 9 | 34800 | 26400 | 75.86% | 1.92 | 30400 | R-454B
211390842 | 2.7 | No | No | COLEMAN | HRCU-A-CB (Split System: Heat Pump with Remote Outdoor Unit-Air-Source) | Centrally-Ducted | HMH72B341 | XAUB30CXXN1+TXV | TPLC080B12MP13 | 32400 | 17 | 9.5 | 8.1 | 33600 | 23600 | 70.24% | 2 | 26400 | R-410A
211391978 | 2.8 | Yes | No | COLEMAN | HRCU-A-CB (Split System: Heat Pump with Remote Outdoor Unit-Air-Source) | Centrally-Ducted | HMH72B341 | XAHC36DXXN1+TXV | TMLE080C16MP11 | 33600 | 17.5 | 10 | 8.1 | 32800 | 23200 | 70.73% | 2.04 | 24600 | R-410A
211392053 | 2.83 | Yes | Yes | COLEMAN | HRCU-A-CB (Split System: Heat Pump with Remote Outdoor Unit-Air-Source) | Centrally-Ducted | HMH72B341 | XAFC36DXXN1+TXV | TM8E080C16MP11 | 34000 | 17 | 10 | 8.5 | 33600 | 23600 | 70.24% | 2.08 | 25200 | R-410A
211392087 | 2.83 | Yes | Yes | COLEMAN | HRCU-A-CB (Split System: Heat Pump with Remote Outdoor Unit-Air-Source) | Centrally-Ducted | HMH72B341 | XAFC36DBCN1 | TMLE080C16MP11 | 34000 | 17 | 10 | 8.5 | 33600 | 23600 | 70.24% | 2.08 | 25200 | R-410A
211392244 | 2.77 | No | No | COLEMAN | HRCU-A-CB (Split System: Heat Pump with Remote Outdoor Unit-Air-Source) | Centrally-Ducted | HMH72B341 | XAHB36DBCN1 | TM8E080B12MP11 | 33200 | 17 | 9.5 | 8.1 | 33200 | 23400 | 70.48% | 2 | 25000 | R-410A
211392737 | 2.77 | No | No | COLEMAN | HRCU-A-CB (Split System: Heat Pump with Remote Outdoor Unit-Air-Source) | Centrally-Ducted | HMH72B341 | XAHB36DXXN1+TXV | TM8E040A12MP11 | 33200 | 17.5 | 9.5 | 8.1 | 33000 | 23200 | 70.3% | 2.02 | 24800 | R-410A
211392953 | 2.73 | Yes | No | COLEMAN | HRCU-A-CB (Split System: Heat Pump with Remote Outdoor Unit-Air-Source) | Centrally-Ducted | HMH72B341 | XAUB30CXXN1+TXV | TMLE040A12MP11 | 32800 | 18 | 10 | 8.1 | 33400 | 23400 | 70.06% | 2.04 | 26200 | R-410A
215669343 | 2.87 | Yes | Yes | BRYANT HEATING AND COOLING SYSTEMS | HRCU-A-CB (Split System: Heat Pump with Remote Outdoor Unit-Air-Source) | Centrally-Ducted | 290VAN036**AA* | CAA**6024AM*+UI | 935CB60080C21*** | 34400 | 18 | 10 | 9 | 34200 | 24800 | 72.51% | 1.9 | 29800 | R-454B
215669563 | 2.9 | Yes | Yes | BRYANT HEATING AND COOLING SYSTEMS | HRCU-A-CB (Split System: Heat Pump with Remote Outdoor Unit-Air-Source) | Centrally-Ducted | 290VAN036**AA* | CAA**6121AM*+UI | 987MC60080C21*** | 34800 | 18 | 10 | 9 | 34400 | 24800 | 72.09% | 1.92 | 29800 | R-454B
215669593 | 2.88 | Yes | Yes | BRYANT HEATING AND COOLING SYSTEMS | HRCU-A-CB (Split System: Heat Pump with Remote Outdoor Unit-Air-Source) | Centrally-Ducted | 290VAN036**AA* | CAA**6121AM*+UI | 986TD42080C17*** | 34600 | 18 | 10 | 9 | 34600 | 25000 | 72.25% | 1.9 | 30000 | R-454B
215683936 | 2.75 | No | No | BRYANT HEATING AND COOLING SYSTEMS | HRCU-A-CB (Split System: Heat Pump with Remote Outdoor Unit-Air-Source) | Centrally-Ducted | 290VAN036**AA* | CAA**4221AM*+UI | 83*CA60100C21*** | 33000 | 17.5 | 9.5 | 8.5 | 35800 | 25600 | 71.51% | 1.86 | 31000 | R-454B
212384276 | 2.98 | Yes | No | PAYNE HEATING AND COOLING | HRCU-A-CB (Split System: Heat Pump with Remote Outdoor Unit-Air-Source) | Centrally-Ducted | 38MURAQ36AB3* | CNPV*4217AL* | PG80ES(A,L)A36070B** | 35800 | 15.2 | 10 | 8.1 | 39500 | 35000 | 88.61% | 1.96 | 29400 | R-410A
216679879 | 2.95 | No | No | BRYANT HEATING AND COOLING SYSTEMS | HRCU-A-CB (Split System: Heat Pump with Remote Outdoor Unit-Air-Source) | Centrally-Ducted | 38MURAQ36AB3* | CAP**4821AL* | 927TA48080V17*** | 35400 | 16 | 9.5 | 8.5 | 37400 | 34200 | 91.44% | 1.94 | 29000 | R-410A
215931703 | 4.75 | Yes | Yes | TEMPSTAR | HRCU-A-CB (Split System: Heat Pump with Remote Outdoor Unit-Air-Source) | Centrally-Ducted | T5H3V60*K*AAA* | EA*5X61M24A*+WALLCON | *80CTL0902120B* | 57000 | 19 | 11.5 | 8.5 | 60500 | 46500 | 76.86% | 2.04 | 47500 | R-454B
215931523 | 4.67 | Yes | Yes | TEMPSTAR | HRCU-A-CB (Split System: Heat Pump with Remote Outdoor Unit-Air-Source) | Centrally-Ducted | T5H3V60*K*AAA* | EA*5X60M24A*+WALLCON | *80CSU0802120A* | 56000 | 19 | 11.5 | 8.5 | 60500 | 45500 | 75.21% | 2.06 | 47500 | R-454B
215932123 | 2.67 | Yes | Yes | TEMPSTAR | HRCU-A-CB (Split System: Heat Pump with Remote Outdoor Unit-Air-Source) | Centrally-Ducted | T5H3V36*K*AAA* | EA*5X36M17A*+WALLCON | *96CTN0601714B* | 32000 | 19 | 10.5 | 9.5 | 34600 | 26600 | 76.88% | 2.02 | 30400 | R-454B
213296884 | 2.83 | No | No | LUXAIRE | HRCU-A-CB (Split System: Heat Pump with Remote Outdoor Unit-Air-Source) | Centrally-Ducted | HMH72B341 | XAFC36DBCN1 | Z8ES120C16SMPS1 | 34000 | 18 | 9.5 | 8.5 | 33400 | 24400 | 73.05% | 2.12 | 25600 | R-410A
213296984 | 2.83 | Yes | No | LUXAIRE | HRCU-A-CB (Split System: Heat Pump with Remote Outdoor Unit-Air-Source) | Centrally-Ducted | HMH72B341 | XAFB36DBCN1 | Z8ES080B12SMPS1 | 34000 | 18 | 10 | 8.1 | 33400 | 24000 | 71.86% | 2.08 | 25400 | R-410A
213297019 | 2.82 | Yes | Yes | LUXAIRE | HRCU-A-CB (Split System: Heat Pump with Remote Outdoor Unit-Air-Source) | Centrally-Ducted | HMH72B341 | XAFB36DBCN1 | Z9ET080B12SMPS1 | 33800 | 18 | 10 | 8.5 | 33000 | 23200 | 70.3% | 2 | 25800 | R-410A
211389509 | 2.72 | No | No | COLEMAN | HRCU-A-CB (Split System: Heat Pump with Remote Outdoor Unit-Air-Source) | Centrally-Ducted | HMH72B341 | XAHC30CXXN1+TXV | TM8Y080C16MP11 | 32600 | 18 | 9 | 8.1 | 33000 | 23200 | 70.3% | 2 | 26600 | R-410A
211389859 | 2.82 | Yes | No | COLEMAN | HRCU-A-CB (Split System: Heat Pump with Remote Outdoor Unit-Air-Source) | Centrally-Ducted | HMH72B341 | XAFB36DBCN1 | TM8Y060A12MP11 | 33800 | 18 | 10 | 8.1 | 33400 | 23400 | 70.06% | 2.04 | 25200 | R-410A
215674425 | 3.83 | Yes | Yes | BRYANT HEATING AND COOLING SYSTEMS | HRCU-A-CB (Split System: Heat Pump with Remote Outdoor Unit-Air-Source) | Centrally-Ducted | 290VAN048**AA* | CAA**6121AM*+UI | 987MC66100C21*** | 46000 | 18 | 10 | 9 | 47500 | 33800 | 71.16% | 2.08 | 42000 | R-454B
213297194 | 2.77 | Yes | Yes | LUXAIRE | HRCU-A-CB (Split System: Heat Pump with Remote Outdoor Unit-Air-Source) | Centrally-Ducted | HMH72B341 | XAFB30CXXN1+TXV | Z8ES040A12LMPS1 | 33200 | 18 | 10 | 8.5 | 33000 | 23400 | 70.91% | 2.06 | 26600 | R-410A
213297259 | 2.78 | No | No | LUXAIRE | HRCU-A-CB (Split System: Heat Pump with Remote Outdoor Unit-Air-Source) | Centrally-Ducted | HMH72B341 | XAFC30CXXN1+TXV | Z9ES080C20SMPS1 | 33400 | 17.5 | 9.5 | 8.5 | 33000 | 23200 | 70.3% | 2.06 | 26400 | R-410A
213297679 | 2.83 | Yes | No | LUXAIRE | HRCU-A-CB (Split System: Heat Pump with Remote Outdoor Unit-Air-Source) | Centrally-Ducted | HMH72B341 | XAFC36DXXN1+TXV | Z9ET100C16SMPS1 | 34000 | 18.5 | 10 | 8.1 | 33400 | 24400 | 73.05% | 2.08 | 25800 | R-410A
213296844 | 2.73 | No | No | LUXAIRE | HRCU-A-CB (Split System: Heat Pump with Remote Outdoor Unit-Air-Source) | Centrally-Ducted | HMH72B341 | XAHC30CXXN1+TXV | Z8ET080C16LMPS1 | 32800 | 18.5 | 9.5 | 8.5 | 32000 | 22800 | 71.25% | 2.04 | 26000 | R-410A
213296874 | 2.83 | No | No | LUXAIRE | HRCU-A-CB (Split System: Heat Pump with Remote Outdoor Unit-Air-Source) | Centrally-Ducted | HMH72B341 | XAFC36DXXN1+TXV | Z8ES120C16SMPS1 | 34000 | 18 | 9.5 | 8.5 | 33400 | 24400 | 73.05% | 2.12 | 25600 | R-410A
206133688 | 2 | Yes | No | HEIL | HRCU-A-CB (Split System: Heat Pump with Remote Outdoor Unit-Air-Source) | Centrally-Ducted | HVH825GKA2* | EHD4X36AAL+WALLCON | *80CSU0401712A* | 24000 | 16 | 10.5 | 8.1 | 21400 | 16600 | 77.57% | 1.98 | 20600 | R-410A
206133738 | 2.02 | Yes | No | HEIL | HRCU-A-CB (Split System: Heat Pump with Remote Outdoor Unit-Air-Source) | Centrally-Ducted | HVH825GKA2* | EA*4X25L17A*+WALLCON | *95CSU0601716A* | 24200 | 16.5 | 10.5 | 8.1 | 21400 | 16700 | 78.04% | 2 | 20800 | R-410A
213076495 | 3 | Yes | No | TEMPSTAR | HRCU-A-CB (Split System: Heat Pump with Remote Outdoor Unit-Air-Source) | Centrally-Ducted | DLCURAH36ABK | EA*4X37L17A* | *80VTL0701716B* | 36000 | 15.5 | 10 | 8.5 | 38500 | 34800 | 90.39% | 2.04 | 29000 | R-410A
213076649 | 3.05 | Yes | Yes | TEMPSTAR | HRCU-A-CB (Split System: Heat Pump with Remote Outdoor Unit-Air-Source) | Centrally-Ducted | DLCURAH36ABK | EA*4X37L21A* | *80VTL0902120B* | 36600 | 16 | 10 | 8.5 | 38500 | 35000 | 90.91% | 1.88 | 29400 | R-410A
211385980 | 2.78 | No | No | LUXAIRE | HRCU-A-CB (Split System: Heat Pump with Remote Outdoor Unit-Air-Source) | Centrally-Ducted | HMH72B341 | XAFC48FXXN1+TXV | TMLE080B12MP11 | 33400 | 17 | 9 | 8.5 | 32400 | 23800 | 73.46% | 2.04 | 25600 | R-410A
211386347 | 2.77 | No | No | LUXAIRE | HRCU-A-CB (Split System: Heat Pump with Remote Outdoor Unit-Air-Source) | Centrally-Ducted | HMH72B341 | XAUC48FXXN1+TXV | TL9E060B12UH11 | 33200 | 17 | 9 | 8.1 | 32600 | 24000 | 73.62% | 2.02 | 25800 | R-410A
210532929 | 3.71 | Yes | Yes | BRYANT HEATING AND COOLING SYSTEMS | HRCU-A-CB (Split System: Heat Pump with Remote Outdoor Unit-Air-Source) | Centrally-Ducted | 284ANV048*0**B* | CSPH*4812AL*+UI | 986TC66100C21*** | 44500 | 20 | 11.7 | 9 | 46500 | 36600 | 78.71% | 2.22 | 43500 | R-410A
210532963 | 2 | Yes | Yes | BRYANT HEATING AND COOLING SYSTEMS | HRCU-A-CB (Split System: Heat Pump with Remote Outdoor Unit-Air-Source) | Centrally-Ducted | 284ANV024*0**B* | CAP**2517AL*+UI | 987MB42080C17*** | 24000 | 20 | 13 | 10.5 | 26600 | 19900 | 74.81% | 2.5 | 25000 | R-410A
215931613 | 4.63 | Yes | Yes | TEMPSTAR | HRCU-A-CB (Split System: Heat Pump with Remote Outdoor Unit-Air-Source) | Centrally-Ducted | T5H3V60*K*AAA* | EA*5X60M24A*+WALLCON | *97CMN0802120B* | 55500 | 18 | 11 | 8.1 | 60500 | 46000 | 76.03% | 1.95 | 47500 | R-454B
215931763 | 4.75 | Yes | Yes | TEMPSTAR | HRCU-A-CB (Split System: Heat Pump with Remote Outdoor Unit-Air-Source) | Centrally-Ducted | T5H3V60*K*AAA* | EA*5X61M24A*+WALLCON | *97CMN1002122B* | 57000 | 18.5 | 11.5 | 8.5 | 60500 | 46500 | 76.86% | 2.02 | 48000 | R-454B
216581425 | 2.85 | Yes | Yes | BRYANT HEATING AND COOLING SYSTEMS | HRCU-A-CB (Split System: Heat Pump with Remote Outdoor Unit-Air-Source) | Centrally-Ducted | 284ANV036*0**B* | CAP**6121AL*+UI | 987TA42080C17*** | 34200 | 19 | 11.5 | 9 | 34800 | 25000 | 71.84% | 1.8 | 30200 | R-410A
215937975 | 3.71 | Yes | Yes | BRYANT HEATING AND COOLING SYSTEMS | HRCU-A-CB (Split System: Heat Pump with Remote Outdoor Unit-Air-Source) | Centrally-Ducted | 293VAN048**AA* | CVAVA4824XMA*+UI | 986TD66100C21*** | 44500 | 20 | 11 | 8.1 | 52000 | 38000 | 73.08% | 1.9 | 43500 | R-454B
213297154 | 2.67 | No | No | LUXAIRE | HRCU-A-CB (Split System: Heat Pump with Remote Outdoor Unit-Air-Source) | Centrally-Ducted | HMH72B341 | XAHB30CXXN1+TXV | Z8ES100B12LMPS1 | 32000 | 17 | 9.5 | 8.1 | 32200 | 22600 | 70.19% | 2 | 25000 | R-410A
213297199 | 2.77 | Yes | Yes | LUXAIRE | HRCU-A-CB (Split System: Heat Pump with Remote Outdoor Unit-Air-Source) | Centrally-Ducted | HMH72B341 | XAUB30CXXN1+TXV | Z8ES040A12SMPS1 | 33200 | 18 | 10 | 8.5 | 33000 | 23400 | 70.91% | 2.06 | 26600 | R-410A
213297204 | 2.77 | Yes | Yes | LUXAIRE | HRCU-A-CB (Split System: Heat Pump with Remote Outdoor Unit-Air-Source) | Centrally-Ducted | HMH72B341 | XAUB30CXXN1+TXV | Z8ES040A12LMPS1 | 33200 | 18 | 10 | 8.5 | 33000 | 23400 | 70.91% | 2.06 | 26600 | R-410A
213297224 | 2.77 | Yes | Yes | LUXAIRE | HRCU-A-CB (Split System: Heat Pump with Remote Outdoor Unit-Air-Source) | Centrally-Ducted | HMH72B341 | XAFB30CXXN1+JMET12BS2N1+TXV |  | 33200 | 18.5 | 10 | 8.5 | 33000 | 23200 | 70.3% | 2.06 | 26000 | R-410A
213297324 | 2.72 | No | No | LUXAIRE | HRCU-A-CB (Split System: Heat Pump with Remote Outdoor Unit-Air-Source) | Centrally-Ducted | HMH72B341 | XAHC30CXXN1+TXV | Z8ES120C16SMPS1 | 32600 | 17 | 9.5 | 8.5 | 32000 | 22600 | 70.62% | 2.04 | 25600 | R-410A
210598519 | 2 | Yes | Yes | HEIL | HRCU-A-CB (Split System: Heat Pump with Remote Outdoor Unit-Air-Source) | Centrally-Ducted | HVH825GKA2* | EN(A,D,W)4X48L21**+WALLCON | *97CMN0602120A* | 24000 | 16.5 | 11 | 8.1 | 21400 | 16700 | 78.04% | 2 | 20600 | R-410A
216013293 | 1.92 | Yes | Yes | LUXAIRE | HRCU-A-CB (Split System: Heat Pump with Remote Outdoor Unit-Air-Source) | Centrally-Ducted | HH824E2S11 | JHE36B5AD2SS1 |  | 23000 | 19 | 12 | 9.5 | 23000 | 18500 | 80.43% | 2 | 18200 | R-454B
206788892 | 2.83 | Yes | Yes | CARRIER | HRCU-A-CB (Split System: Heat Pump with Remote Outdoor Unit-Air-Source) | Centrally-Ducted | 25VNA436A*031* | CSPH*6012AL*+UI | 59MN7B060C17**14 | 34000 | 18 | 11.5 | 9 | 35200 | 25600 | 72.73% | 2 | 30600 | R-410A
211392923 | 2.73 | Yes | No | COLEMAN | HRCU-A-CB (Split System: Heat Pump with Remote Outdoor Unit-Air-Source) | Centrally-Ducted | HMH72B341 | XAFB30CXXN1+TXV | TMLE040A12MP11 | 32800 | 18 | 10 | 8.1 | 33400 | 23400 | 70.06% | 2.04 | 26200 | R-410A
213778914 | 2.62 | Yes | No | TEMPSTAR | HRCU-A-CB (Split System: Heat Pump with Remote Outdoor Unit-Air-Source) | Centrally-Ducted | TVH837GKA** | EA*4X36L21A*+WALLCON | *96CTN0601714B* | 31400 | 16.5 | 10.5 | 8.1 | 33200 | 24400 | 73.49% | 1.82 | 31400 | R-410A
213779064 | 2.63 | Yes | No | TEMPSTAR | HRCU-A-CB (Split System: Heat Pump with Remote Outdoor Unit-Air-Source) | Centrally-Ducted | TVH837GKA** | EA*4X42L21A*+WALLCON | *80CTL0451712B* | 31600 | 16.5 | 10.5 | 8.1 | 33400 | 24800 | 74.25% | 1.84 | 31600 | R-410A
211393275 | 2.72 | No | No | COLEMAN | HRCU-A-CB (Split System: Heat Pump with Remote Outdoor Unit-Air-Source) | Centrally-Ducted | HMH72B341 | XAFB30CXXN1+TXV | TL9E060B12UH11 | 32600 | 17.5 | 9.5 | 8.1 | 33600 | 23600 | 70.24% | 2 | 26400 | R-410A
211391038 | 2.83 | No | No | COLEMAN | HRCU-A-CB (Split System: Heat Pump with Remote Outdoor Unit-Air-Source) | Centrally-Ducted | HMH72B341 | XAFB36DBCN1 | TM8V060A12MP12 | 34000 | 17.5 | 9.5 | 8.1 | 34000 | 24200 | 71.18% | 2.06 | 25600 | R-410A
213779364 | 2.75 | Yes | Yes | TEMPSTAR | HRCU-A-CB (Split System: Heat Pump with Remote Outdoor Unit-Air-Source) | Centrally-Ducted | TVH837GKA** | EA*4X43L21A*+WALLCON | *96CTN1002122B* | 33000 | 17 | 11.5 | 8.5 | 32600 | 25000 | 76.69% | 1.98 | 31600 | R-410A
213779584 | 2.73 | Yes | Yes | TEMPSTAR | HRCU-A-CB (Split System: Heat Pump with Remote Outdoor Unit-Air-Source) | Centrally-Ducted | TVH837GKA** | EA*4X60L24A*+WALLCON | *80CTL1352422B* | 32800 | 17.5 | 11.5 | 8.1 | 31800 | 24600 | 77.36% | 1.98 | 30800 | R-410A
213779664 | 2.77 | Yes | Yes | TEMPSTAR | HRCU-A-CB (Split System: Heat Pump with Remote Outdoor Unit-Air-Source) | Centrally-Ducted | TVH837GKA** | EA*4X61L21A*+WALLCON | *80CTL0902120B* | 33200 | 17.5 | 11.7 | 8.5 | 32000 | 24800 | 77.5% | 1.98 | 31000 | R-410A
213779714 | 2.77 | Yes | Yes | TEMPSTAR | HRCU-A-CB (Split System: Heat Pump with Remote Outdoor Unit-Air-Source) | Centrally-Ducted | TVH837GKA** | EA*4X61L21A*+WALLCON | *97CMN1002122B* | 33200 | 17.5 | 11.7 | 8.5 | 32000 | 24800 | 77.5% | 1.98 | 31200 | R-410A
211391605 | 2.78 | No | No | COLEMAN | HRCU-A-CB (Split System: Heat Pump with Remote Outdoor Unit-Air-Source) | Centrally-Ducted | HMH72B341 | XAHC36DBCN1 | TM8E100B12MP11 | 33400 | 17.5 | 9.5 | 8.1 | 33000 | 23400 | 70.91% | 2.02 | 24800 | R-410A
211391687 | 2.77 | No | No | COLEMAN | HRCU-A-CB (Split System: Heat Pump with Remote Outdoor Unit-Air-Source) | Centrally-Ducted | HMH72B341 | XAHB36DBCN1 | TM8E100B12MP11 | 33200 | 17.5 | 9.5 | 8.1 | 33000 | 23400 | 70.91% | 2.02 | 25000 | R-410A
211391888 | 2.83 | Yes | No | COLEMAN | HRCU-A-CB (Split System: Heat Pump with Remote Outdoor Unit-Air-Source) | Centrally-Ducted | HMH72B341 | XAUB36DXXN1+TXV | TMLE100B12MP11 | 34000 | 18 | 10 | 8.1 | 33800 | 23800 | 70.41% | 2.06 | 25400 | R-410A
211392273 | 2.67 | No | No | COLEMAN | HRCU-A-CB (Split System: Heat Pump with Remote Outdoor Unit-Air-Source) | Centrally-Ducted | HMH72B341 | XAHB30CXXN1+TXV | TM8E080B12MP11 | 32000 | 17 | 9 | 8.1 | 32800 | 23400 | 71.34% | 1.98 | 26200 | R-410A
206788572 | 1.98 | Yes | Yes | CARRIER | HRCU-A-CB (Split System: Heat Pump with Remote Outdoor Unit-Air-Source) | Centrally-Ducted | 25VNA424A*031* | CSPH*3612AL*+UI | 59CU5A080C21**20 | 23800 | 19.5 | 13 | 9.5 | 26600 | 19700 | 74.06% | 2.52 | 24800 | R-410A
213774634 | 2.02 | Yes | No | TEMPSTAR | HRCU-A-CB (Split System: Heat Pump with Remote Outdoor Unit-Air-Source) | Centrally-Ducted | TVH825GKA3* | EHD4X48AAL+WALLCON | *95CSU0601716B* | 24200 | 16 | 10.5 | 8.1 | 21400 | 16600 | 77.57% | 2 | 20600 | R-410A
214397959 | 1.92 | Yes | Yes | LUXAIRE | HRCU-A-CB (Split System: Heat Pump with Remote Outdoor Unit-Air-Source) | Centrally-Ducted | HH824E2S11 | CTF36B5ADS1 | LP9C060B12MP13 | 23000 | 18 | 12 | 9.5 | 23000 | 18800 | 81.74% | 2 | 18500 | R-454B
211388080 | 2.77 | No | No | COLEMAN | HRCU-A-CB (Split System: Heat Pump with Remote Outdoor Unit-Air-Source) | Centrally-Ducted | HMH72B341 | XAHC36DBCN1 | CP9C060B12MP13 | 33200 | 17 | 9.5 | 8.1 | 33400 | 23800 | 71.26% | 2 | 25200 | R-410A
211388714 | 2.83 | Yes | No | COLEMAN | HRCU-A-CB (Split System: Heat Pump with Remote Outdoor Unit-Air-Source) | Centrally-Ducted | HMH72B341 | XAFC36DBCN1 | TM9E080C16MP12 | 34000 | 18 | 10 | 8.1 | 33600 | 23800 | 70.83% | 2.08 | 25200 | R-410A
211389330 | 2.73 | No | No | COLEMAN | HRCU-A-CB (Split System: Heat Pump with Remote Outdoor Unit-Air-Source) | Centrally-Ducted | HMH72B341 | XAHC30CXXN1+TXV | TM8Y120C20MP11 | 32800 | 17 | 9.5 | 8.1 | 32800 | 23000 | 70.12% | 2.02 | 26400 | R-410A
210597848 | 1.98 | Yes | Yes | HEIL | HRCU-A-CB (Split System: Heat Pump with Remote Outdoor Unit-Air-Source) | Centrally-Ducted | HVH825GKA2* | EA*4X42L21A*+WALLCON | *80CTL0701716A* | 23800 | 16.5 | 11 | 8.1 | 21400 | 16600 | 77.57% | 1.96 | 20600 | R-410A
210597880 | 1.97 | Yes | No | HEIL | HRCU-A-CB (Split System: Heat Pump with Remote Outdoor Unit-Air-Source) | Centrally-Ducted | HVH825GKA2* | EA*4X42L21A*+WALLCON | *97CMN0601714A* | 23600 | 16 | 10.5 | 8.1 | 21600 | 16800 | 77.78% | 1.94 | 20800 | R-410A
211389414 | 2.8 | No | No | COLEMAN | HRCU-A-CB (Split System: Heat Pump with Remote Outdoor Unit-Air-Source) | Centrally-Ducted | HMH72B341 | XAFC30CXXN1+TXV | TM8Y120C20MP11 | 33600 | 18 | 9.5 | 8.5 | 33600 | 23600 | 70.24% | 2.06 | 27000 | R-410A
211389464 | 2.83 | No | No | COLEMAN | HRCU-A-CB (Split System: Heat Pump with Remote Outdoor Unit-Air-Source) | Centrally-Ducted | HMH72B341 | XAHC36DBCN1 | TM8Y100C16MP11 | 34000 | 18 | 9.5 | 8.1 | 34000 | 24400 | 71.76% | 2.06 | 25600 | R-410A
210597896 | 1.98 | Yes | No | HEIL | HRCU-A-CB (Split System: Heat Pump with Remote Outdoor Unit-Air-Source) | Centrally-Ducted | HVH825GKA2* | EA*4X42L24A*+WALLCON | *80CSU1002120A* | 23800 | 16.5 | 10.5 | 8.1 | 21400 | 16700 | 78.04% | 1.96 | 20800 | R-410A
211386835 | 2.83 | No | No | LUXAIRE | HRCU-A-CB (Split System: Heat Pump with Remote Outdoor Unit-Air-Source) | Centrally-Ducted | HMH72B341 | XAFC36DXXN1+TXV | TM9Y080C16MP11 | 34000 | 18.5 | 9.5 | 8.1 | 34000 | 24400 | 71.76% | 2.08 | 25800 | R-410A
211387151 | 2.83 | No | No | LUXAIRE | HRCU-A-CB (Split System: Heat Pump with Remote Outdoor Unit-Air-Source) | Centrally-Ducted | HMH72B341 | XAFC36DXXN1+TXV | TM9Y060B12MP11 | 34000 | 17.5 | 9.5 | 8.1 | 34000 | 24200 | 71.18% | 2.04 | 25600 | R-410A
211387251 | 2.72 | No | No | LUXAIRE | HRCU-A-CB (Split System: Heat Pump with Remote Outdoor Unit-Air-Source) | Centrally-Ducted | HMH72B341 | XAUB30CXXN1+TXV | TM9Y060B12MP11 | 32600 | 17.5 | 9.5 | 8.1 | 34000 | 23800 | 70% | 2 | 26600 | R-410A
211387620 | 2.68 | No | No | LUXAIRE | HRCU-A-CB (Split System: Heat Pump with Remote Outdoor Unit-Air-Source) | Centrally-Ducted | HMH72B341 | XAHC30CXXN1+TXV | LP9C080C16MP13 | 32200 | 16.5 | 9.5 | 8.1 | 32800 | 23000 | 70.12% | 2 | 25800 | R-410A
211387018 | 2.8 | No | No | LUXAIRE | HRCU-A-CB (Split System: Heat Pump with Remote Outdoor Unit-Air-Source) | Centrally-Ducted | HMH72B341 | XAFB36DBCN1 | TM9Y080B12MP11 | 33600 | 17.5 | 9.5 | 8.5 | 33400 | 23600 | 70.66% | 2.04 | 25200 | R-410A
211387601 | 2.78 | No | No | LUXAIRE | HRCU-A-CB (Split System: Heat Pump with Remote Outdoor Unit-Air-Source) | Centrally-Ducted | HMH72B341 | XAHC36DBCN1 | LP9C080C16MP13 | 33400 | 17 | 9.5 | 8.1 | 33200 | 23400 | 70.48% | 2.04 | 25000 | R-410A
211386934 | 2.75 | No | No | LUXAIRE | HRCU-A-CB (Split System: Heat Pump with Remote Outdoor Unit-Air-Source) | Centrally-Ducted | HMH72B341 | XAHB36DBCN1 | TM9Y080B12MP11 | 33000 | 17 | 9.5 | 8.1 | 32800 | 23200 | 70.73% | 2 | 24800 | R-410A
211386516 | 2.8 | No | No | LUXAIRE | HRCU-A-CB (Split System: Heat Pump with Remote Outdoor Unit-Air-Source) | Centrally-Ducted | HMH72B341 | XAHC48FBCN1 | TL8E080C16UH11 | 33600 | 16.5 | 9 | 8.1 | 32600 | 24200 | 74.23% | 2.04 | 25600 | R-410A
213782061 | 2.72 | Yes | Yes | DAY & NIGHT | HRCU-A-CB (Split System: Heat Pump with Remote Outdoor Unit-Air-Source) | Centrally-Ducted | CVH837GKA2* | EHD4X48AAL+WALLCON | *80CTL0701412B* | 32600 | 16.5 | 11 | 8.1 | 33200 | 25000 | 75.3% | 1.94 | 31800 | R-410A
216738781 | 1.92 | Yes | No | AIRQUEST | HRCU-A-CB (Split System: Heat Pump with Remote Outdoor Unit-Air-Source) | Centrally-Ducted | D5CUHAH24AAK | ESH5X36M12A* | *96CTN1002122B* | 23000 | 15.5 | 11 | 8.1 | 21000 | 18700 | 89.05% | 1.85 | 17700 | R-454B
215931753 | 4.71 | Yes | Yes | TEMPSTAR | HRCU-A-CB (Split System: Heat Pump with Remote Outdoor Unit-Air-Source) | Centrally-Ducted | T5H3V60*K*AAA* | EA*5X61M24A*+WALLCON | *97CMN0802120B* | 56500 | 18.5 | 11 | 8.5 | 60500 | 46500 | 76.86% | 2.02 | 48000 | R-454B
211388908 | 2.73 | No | No | COLEMAN | HRCU-A-CB (Split System: Heat Pump with Remote Outdoor Unit-Air-Source) | Centrally-Ducted | HMH72B341 | XAFB30CXXN1+TXV | TM9E080B12MP12 | 32800 | 17.5 | 9.5 | 8.1 | 33600 | 23600 | 70.24% | 2.02 | 26800 | R-410A
211389008 | 2.67 | No | No | COLEMAN | HRCU-A-CB (Split System: Heat Pump with Remote Outdoor Unit-Air-Source) | Centrally-Ducted | HMH72B341 | XAHB30CXXN1+TXV | TM9E060B12MP12 | 32000 | 16.5 | 9 | 8.1 | 33000 | 23200 | 70.3% | 1.96 | 26000 | R-410A
211389112 | 2.72 | No | No | COLEMAN | HRCU-A-CB (Split System: Heat Pump with Remote Outdoor Unit-Air-Source) | Centrally-Ducted | HMH72B341 | XAFB30CXXN1+TXV | TM9E060B12MP12 | 32600 | 17 | 9.5 | 8.1 | 33600 | 23600 | 70.24% | 2 | 26400 | R-410A
211389235 | 2.7 | No | No | COLEMAN | HRCU-A-CB (Split System: Heat Pump with Remote Outdoor Unit-Air-Source) | Centrally-Ducted | HMH72B341 | XAUB30CXXN1+TXV | TM9E060A10MP12 | 32400 | 17 | 9.5 | 8.1 | 33400 | 23600 | 70.66% | 2 | 26200 | R-410A
211389571 | 2.77 | Yes | Yes | COLEMAN | HRCU-A-CB (Split System: Heat Pump with Remote Outdoor Unit-Air-Source) | Centrally-Ducted | HMH72B341 | XAFC30CXXN1+TXV | TM8Y100C16MP11 | 33200 | 18 | 10 | 8.5 | 33400 | 23400 | 70.06% | 2.06 | 26400 | R-410A
206788615 | 2.87 | Yes | Yes | CARRIER | HRCU-A-CB (Split System: Heat Pump with Remote Outdoor Unit-Air-Source) | Centrally-Ducted | 25VNA436A*031* | CAP**4321AL*+UI | 58TN*A070C17**16 | 34400 | 19.5 | 12 | 9.5 | 35200 | 25800 | 73.3% | 2.04 | 30800 | R-410A
206788717 | 2.8 | Yes | Yes | CARRIER | HRCU-A-CB (Split System: Heat Pump with Remote Outdoor Unit-Air-Source) | Centrally-Ducted | 25VNA436A*031* | CNPV*4821AL*+UI | 59MN7B060C21**20 | 33600 | 19 | 12 | 9 | 35400 | 26200 | 74.01% | 2.02 | 31400 | R-410A
206788731 | 2.87 | Yes | Yes | CARRIER | HRCU-A-CB (Split System: Heat Pump with Remote Outdoor Unit-Air-Source) | Centrally-Ducted | 25VNA436A*031* | CNPV*6024AL*+UI | 58TN*A135C24**22 | 34400 | 20.5 | 12.5 | 9 | 34800 | 25400 | 72.99% | 2.04 | 30600 | R-410A
211389705 | 2.83 | Yes | No | COLEMAN | HRCU-A-CB (Split System: Heat Pump with Remote Outdoor Unit-Air-Source) | Centrally-Ducted | HMH72B341 | XAFC36DBCN1 | TM8Y080B12MP11 | 34000 | 18 | 10 | 8.1 | 33600 | 23600 | 70.24% | 2.06 | 25200 | R-410A
211390312 | 2.83 | Yes | Yes | COLEMAN | HRCU-A-CB (Split System: Heat Pump with Remote Outdoor Unit-Air-Source) | Centrally-Ducted | HMH72B341 | XAFC36DBCN1 | CPLC100C16MP13 | 34000 | 17.5 | 10 | 8.5 | 33800 | 23800 | 70.41% | 2.08 | 25400 | R-410A
211390396 | 2.75 | No | No | COLEMAN | HRCU-A-CB (Split System: Heat Pump with Remote Outdoor Unit-Air-Source) | Centrally-Ducted | HMH72B341 | XAFC30CXXN1+TXV | CPLC100C16MP13 | 33000 | 17.5 | 9.5 | 8.5 | 33000 | 23200 | 70.3% | 2.04 | 26200 | R-410A
210532957 | 2 | Yes | Yes | BRYANT HEATING AND COOLING SYSTEMS | HRCU-A-CB (Split System: Heat Pump with Remote Outdoor Unit-Air-Source) | Centrally-Ducted | 284ANV024*0**B* | CAP**2517AL*+UI | 88*TA48070C17*** | 24000 | 20.5 | 13.5 | 10.5 | 26400 | 19800 | 75% | 2.52 | 24800 | R-410A
210533007 | 2 | Yes | Yes | BRYANT HEATING AND COOLING SYSTEMS | HRCU-A-CB (Split System: Heat Pump with Remote Outdoor Unit-Air-Source) | Centrally-Ducted | 284ANV024*0**B* | CAP**3721AL*+UI | 987MB42080C17*** | 24000 | 20 | 13.5 | 10.5 | 26400 | 19800 | 75% | 2.52 | 24800 | R-410A
210533039 | 2 | Yes | Yes | BRYANT HEATING AND COOLING SYSTEMS | HRCU-A-CB (Split System: Heat Pump with Remote Outdoor Unit-Air-Source) | Centrally-Ducted | 284ANV024*0**B* | CAP**4321AL*+UI | 986TC42060C17*** | 24000 | 20 | 13 | 10.5 | 26600 | 19900 | 74.81% | 2.52 | 24800 | R-410A
210533071 | 1.97 | Yes | Yes | BRYANT HEATING AND COOLING SYSTEMS | HRCU-A-CB (Split System: Heat Pump with Remote Outdoor Unit-Air-Source) | Centrally-Ducted | 284ANV024*0**B* | CNPV*4217AL*+UI | 83*CA48060C17*** | 23600 | 20 | 13.5 | 10 | 26600 | 19800 | 74.44% | 2.48 | 24800 | R-410A
206788766 | 2.82 | Yes | Yes | CARRIER | HRCU-A-CB (Split System: Heat Pump with Remote Outdoor Unit-Air-Source) | Centrally-Ducted | 25VNA436A*031* | CSPH*4212AL*+UI | 59MN7B120C24**22 | 33800 | 18 | 11.7 | 9 | 35200 | 26000 | 73.86% | 2.04 | 31200 | R-410A
206788814 | 2.75 | Yes | Yes | CARRIER | HRCU-A-CB (Split System: Heat Pump with Remote Outdoor Unit-Air-Source) | Centrally-Ducted | 25VNA436A*031* | CAP**4224AL*+UI | 58CU*A100C21**20 | 33000 | 19 | 11.7 | 9 | 35600 | 26600 | 74.72% | 1.98 | 32200 | R-410A
206788816 | 2.83 | Yes | Yes | CARRIER | HRCU-A-CB (Split System: Heat Pump with Remote Outdoor Unit-Air-Source) | Centrally-Ducted | 25VNA436A*031* | CAP**4321AL*+UI | 58CU*A060C17**16 | 34000 | 19.5 | 11.7 | 9.5 | 35200 | 25800 | 73.3% | 2.02 | 31000 | R-410A
206788832 | 2.8 | Yes | Yes | CARRIER | HRCU-A-CB (Split System: Heat Pump with Remote Outdoor Unit-Air-Source) | Centrally-Ducted | 25VNA436A*031* | CSPH*3612AL*+UI | 58CU*A060C17**16 | 33600 | 18.5 | 11.5 | 9 | 35200 | 26200 | 74.43% | 2 | 31600 | R-410A
206788834 | 2.8 | Yes | Yes | CARRIER | HRCU-A-CB (Split System: Heat Pump with Remote Outdoor Unit-Air-Source) | Centrally-Ducted | 25VNA436A*031* | CSPH*4212AL*+UI | 58CU*A040C17**12 | 33600 | 18.5 | 11.7 | 9 | 35200 | 26000 | 73.86% | 2.02 | 31200 | R-410A
213781691 | 2.77 | Yes | Yes | DAY & NIGHT | HRCU-A-CB (Split System: Heat Pump with Remote Outdoor Unit-Air-Source) | Centrally-Ducted | CVH837GKA2* | EA*4X61L24A*+WALLCON | *97CMN1002122B* | 33200 | 17.5 | 11.7 | 8.5 | 32000 | 24800 | 77.5% | 2 | 31000 | R-410A
214833518 | 4.42 | Yes | Yes | LUXAIRE | HRCU-A-CB (Split System: Heat Pump with Remote Outdoor Unit-Air-Source) | Centrally-Ducted | HH860E2S11 | JSC60D5CJ2SS1 |  | 53000 | 19 | 11 | 8.5 | 54000 | 39000 | 72.22% | 2 | 37200 | R-454B
213782041 | 2.72 | Yes | Yes | DAY & NIGHT | HRCU-A-CB (Split System: Heat Pump with Remote Outdoor Unit-Air-Source) | Centrally-Ducted | CVH837GKA2* | EHD4X42AAL+WALLCON | *96CTN1202422B* | 32600 | 16.5 | 11 | 8.1 | 33000 | 24600 | 74.55% | 1.94 | 31400 | R-410A
213782111 | 2.72 | Yes | Yes | DAY & NIGHT | HRCU-A-CB (Split System: Heat Pump with Remote Outdoor Unit-Air-Source) | Centrally-Ducted | CVH837GKA2* | EHD4X48AAL+WALLCON | *80CTL1352422B* | 32600 | 16.5 | 11 | 8.1 | 32600 | 24800 | 76.07% | 1.96 | 31400 | R-410A
213782261 | 2.75 | Yes | Yes | DAY & NIGHT | HRCU-A-CB (Split System: Heat Pump with Remote Outdoor Unit-Air-Source) | Centrally-Ducted | CVH837GKA2* | EHD4X60AAL+WALLCON | *80CTL1102120B* | 33000 | 16.5 | 11.5 | 8.1 | 32200 | 25400 | 78.88% | 2.04 | 31600 | R-410A
213782311 | 2.75 | Yes | Yes | DAY & NIGHT | HRCU-A-CB (Split System: Heat Pump with Remote Outdoor Unit-Air-Source) | Centrally-Ducted | CVH837GKA2* | EHD4X60AAL+WALLCON | *97CMN1002122B* | 33000 | 16.5 | 11.5 | 8.1 | 32200 | 24800 | 77.02% | 2 | 31200 | R-410A
211228607 | 3.12 | Yes | No | BRYANT HEATING AND COOLING SYSTEMS | HRCU-A-CB (Split System: Heat Pump with Remote Outdoor Unit-Air-Source) | Centrally-Ducted | 38MURAQ36AB3* | CAP**4321AL* | 935SA66100E21*** | 37400 | 15.5 | 10 | 8.5 | 39000 | 35000 | 89.74% | 2.14 | 29200 | R-410A
211228656 | 3.07 | Yes | Yes | BRYANT HEATING AND COOLING SYSTEMS | HRCU-A-CB (Split System: Heat Pump with Remote Outdoor Unit-Air-Source) | Centrally-Ducted | 38MURAQ36AB3* | CAP**4321AL* | 926TB66100V21*** | 36800 | 16.5 | 10 | 8.5 | 38500 | 34800 | 90.39% | 2.1 | 29000 | R-410A
212391563 | 4.5 | Yes | Yes | TRANE | HRCU-A-CB (Split System: Heat Pump with Remote Outdoor Unit-Air-Source) | Centrally-Ducted | 4TWV7X60A1 | 4TXCD010DS3 | S8V2D120M5PDA | 54000 | 17.1 | 11.7 | 8.2 | 52000 | 39500 | 75.96% | 1.8 | 49500 | R-410A
210473359 | 2 | Yes | Yes | BRYANT HEATING AND COOLING SYSTEMS | HRCU-A-CB (Split System: Heat Pump with Remote Outdoor Unit-Air-Source) | Centrally-Ducted | 288BNV025*0**C* | CAP**4821AL*+UI | 986TC42080C17*** | 24000 | 16.5 | 11 | 8.1 | 21000 | 16600 | 79.05% | 2 | 20400 | R-410A
210473927 | 2.02 | Yes | Yes | BRYANT HEATING AND COOLING SYSTEMS | HRCU-A-CB (Split System: Heat Pump with Remote Outdoor Unit-Air-Source) | Centrally-Ducted | 288BNV025*0**C* | CNPV*4821AL*+UI | 83*CA48060C17*** | 24200 | 17 | 11 | 8.1 | 21400 | 16600 | 77.57% | 2 | 20600 | R-410A
216737687 | 1.9 | Yes | No | DAY & NIGHT | HRCU-A-CB (Split System: Heat Pump with Remote Outdoor Unit-Air-Source) | Centrally-Ducted | D5CUHAH24AAK | ESH5X30M12A* | *96VSN1202422B* | 22800 | 15.5 | 10.5 | 8.5 | 21200 | 19000 | 89.62% | 1.96 | 17900 | R-454B
216737856 | 1.88 | Yes | No | DAY & NIGHT | HRCU-A-CB (Split System: Heat Pump with Remote Outdoor Unit-Air-Source) | Centrally-Ducted | D5CUHAH24AAK | ESH5X30M12A* | *96VTN0802120B* | 22600 | 15.5 | 10.5 | 8.1 | 21000 | 18900 | 90% | 1.85 | 17700 | R-454B
216737907 | 1.88 | Yes | No | DAY & NIGHT | HRCU-A-CB (Split System: Heat Pump with Remote Outdoor Unit-Air-Source) | Centrally-Ducted | D5CUHAH24AAK | ESH5X30M12A* | *97VTN0801716A* | 22600 | 16 | 10.5 | 8.1 | 21200 | 18900 | 89.15% | 1.85 | 17800 | R-454B
216737938 | 1.88 | Yes | No | DAY & NIGHT | HRCU-A-CB (Split System: Heat Pump with Remote Outdoor Unit-Air-Source) | Centrally-Ducted | D5CUHAH24AAK | ESH5X30M12A* | *97VTN1002122A* | 22600 | 15.2 | 10.5 | 8.1 | 21000 | 18900 | 90% | 1.85 | 17700 | R-454B
216738205 | 1.9 | Yes | No | DAY & NIGHT | HRCU-A-CB (Split System: Heat Pump with Remote Outdoor Unit-Air-Source) | Centrally-Ducted | D5CUHAH24AAK | ESH5X36M12A* | *80MSU0401712A* | 22800 | 16 | 10.5 | 8.1 | 20800 | 18500 | 88.94% | 1.85 | 17600 | R-454B
216738793 | 1.93 | Yes | No | DAY & NIGHT | HRCU-A-CB (Split System: Heat Pump with Remote Outdoor Unit-Air-Source) | Centrally-Ducted | D5CUHAH24AAK | ESH5X36M12A* | *96CTN1202422B* | 23200 | 15.2 | 10.5 | 8.1 | 21000 | 18700 | 89.05% | 1.85 | 17800 | R-454B
216643600 | 1.48 | Yes | No | AIRQUEST | HRCU-A-CB (Split System: Heat Pump with Remote Outdoor Unit-Air-Source) | Centrally-Ducted | D5CUHAH18AAK | EA*5X24M17A* | *80MSU0601716A* | 17800 | 15.2 | 11 | 10 | 20600 | 18500 | 89.81% | 1.98 | 15600 | R-454B
213296809 | 2.83 | No | No | LUXAIRE | HRCU-A-CB (Split System: Heat Pump with Remote Outdoor Unit-Air-Source) | Centrally-Ducted | HMH72B341 | XAFC36DBCN1 | Z9ES100C16SMPS1 | 34000 | 16.5 | 9.5 | 8.1 | 33400 | 24000 | 71.86% | 2.08 | 25400 | R-410A
210597980 | 2.02 | Yes | Yes | HEIL | HRCU-A-CB (Split System: Heat Pump with Remote Outdoor Unit-Air-Source) | Centrally-Ducted | HVH825GKA2* | EA*4X43L21A*+WALLCON | *97CMN0601714A* | 24200 | 16.5 | 11 | 8.1 | 21200 | 16800 | 79.25% | 2 | 20800 | R-410A
216013303 | 1.92 | Yes | Yes | LUXAIRE | HRCU-A-CB (Split System: Heat Pump with Remote Outdoor Unit-Air-Source) | Centrally-Ducted | HH824E2S11 | CTM36B5ADS1+JMET12BS2N1 |  | 23000 | 18 | 12 | 9.5 | 23000 | 18000 | 78.26% | 2 | 17600 | R-454B
213782074 | 2.72 | Yes | Yes | TEMPSTAR | HRCU-A-CB (Split System: Heat Pump with Remote Outdoor Unit-Air-Source) | Centrally-Ducted | TVH837GKA2* | EHD4X48AAL+WALLCON | *80CTL0701716B* | 32600 | 16.5 | 11 | 8.1 | 33200 | 25000 | 75.3% | 1.94 | 31600 | R-410A
213782174 | 2.7 | Yes | No | TEMPSTAR | HRCU-A-CB (Split System: Heat Pump with Remote Outdoor Unit-Air-Source) | Centrally-Ducted | TVH837GKA2* | EHD4X48AAL+WALLCON | *96CTN0601714B* | 32400 | 16 | 10.5 | 8.1 | 33000 | 25200 | 76.36% | 1.94 | 31800 | R-410A
215932003 | 2.57 | Yes | Yes | TEMPSTAR | HRCU-A-CB (Split System: Heat Pump with Remote Outdoor Unit-Air-Source) | Centrally-Ducted | T5H3V36*K*AAA* | EA*5X30M14A*+WALLCON | *96CTN0401410B* | 30800 | 17 | 10 | 9 | 34400 | 26600 | 77.33% | 1.9 | 30400 | R-454B
215932303 | 2.72 | Yes | Yes | TEMPSTAR | HRCU-A-CB (Split System: Heat Pump with Remote Outdoor Unit-Air-Source) | Centrally-Ducted | T5H3V36*K*AAA* | EA*5X42M21A*+WALLCON | *97CMN0602120B* | 32600 | 19 | 11 | 9.5 | 35200 | 27200 | 77.27% | 2 | 31000 | R-454B
204300261 | 2.7 | Yes | Yes | HEIL | HRCU-A-CB (Split System: Heat Pump with Remote Outdoor Unit-Air-Source) | Centrally-Ducted | HVH837GKA** | EHD4X42AAL+WALLCON | *80CTL0902120A* | 32400 | 16.5 | 11 | 8.1 | 33200 | 24800 | 74.7% | 1.96 | 31600 | R-410A
206765146 | 2.75 | Yes | Yes | CARRIER | HRCU-A-CB (Split System: Heat Pump with Remote Outdoor Unit-Air-Source) | Centrally-Ducted | 25VNA837A*031* | CAP**4321AL*+UI | 59CU5A100C21**22 | 33000 | 17.5 | 11.5 | 8.5 | 32800 | 25000 | 76.22% | 2 | 31600 | R-410A
210599463 | 2.75 | Yes | Yes | HEIL | HRCU-A-CB (Split System: Heat Pump with Remote Outdoor Unit-Air-Source) | Centrally-Ducted | HVH837GKA** | EHD4X60AAL+WALLCON | *97CMN1202422A* | 33000 | 17 | 11 | 8.1 | 32200 | 25000 | 77.64% | 2 | 31400 | R-410A
212975321 | 2.02 | Yes | Yes | BRYANT HEATING AND COOLING SYSTEMS | HRCU-A-CB (Split System: Heat Pump with Remote Outdoor Unit-Air-Source) | Centrally-Ducted | 38MURAQ24AB3* | CAP**3721AL* | 926TC36040V17*** | 24200 | 16.5 | 10 | 8.5 | 25400 | 21600 | 85.04% | 1.8 | 18900 | R-410A
211386851 | 2.83 | No | No | LUXAIRE | HRCU-A-CB (Split System: Heat Pump with Remote Outdoor Unit-Air-Source) | Centrally-Ducted | HMH72B341 | XAFC36DBCN1 | TM9Y080C16MP11 | 34000 | 18.5 | 9.5 | 8.1 | 34000 | 24400 | 71.76% | 2.08 | 25800 | R-410A
211390378 | 2.75 | No | No | LUXAIRE | HRCU-A-CB (Split System: Heat Pump with Remote Outdoor Unit-Air-Source) | Centrally-Ducted | HMH72B341 | XAFC30CXXN1+TXV | TPLC100C16MP13 | 33000 | 17.5 | 9.5 | 8.5 | 33000 | 23200 | 70.3% | 2.04 | 26200 | R-410A
212975354 | 1.93 | Yes | No | BRYANT HEATING AND COOLING SYSTEMS | HRCU-A-CB (Split System: Heat Pump with Remote Outdoor Unit-Air-Source) | Centrally-Ducted | 38MURAQ24AB3* | CNPV*3617AL* | 926TC36040V17*** | 23200 | 16 | 10 | 8.1 | 26200 | 24800 | 94.66% | 2.06 | 19200 | R-410A
204300411 | 2.7 | Yes | No | HEIL | HRCU-A-CB (Split System: Heat Pump with Remote Outdoor Unit-Air-Source) | Centrally-Ducted | HVH837GKA** | EHD4X42AAL+WALLCON | *97CMN0602120A* | 32400 | 16.5 | 10.5 | 8.1 | 33400 | 25200 | 75.45% | 1.94 | 31800 | R-410A
206135794 | 2.68 | Yes | Yes | HEIL | HRCU-A-CB (Split System: Heat Pump with Remote Outdoor Unit-Air-Source) | Centrally-Ducted | HVH837GKA** | EA*4X48L21A*+WALLCON | *80CSU1002120A* | 32200 | 17 | 11 | 8.1 | 32600 | 25000 | 76.69% | 1.96 | 31400 | R-410A
206135976 | 2.7 | Yes | Yes | HEIL | HRCU-A-CB (Split System: Heat Pump with Remote Outdoor Unit-Air-Source) | Centrally-Ducted | HVH837GKA** | EHD4X42AAL+WALLCON | *80CSU0601716A* | 32400 | 16.5 | 11 | 8.1 | 33200 | 24800 | 74.7% | 1.94 | 31600 | R-410A
210599617 | 2.73 | Yes | Yes | HEIL | HRCU-A-CB (Split System: Heat Pump with Remote Outdoor Unit-Air-Source) | Centrally-Ducted | HVH837GKA** | EN(A,D,W)4X60L24**+WALLCON | *97CMN1202422A* | 32800 | 17.5 | 11.7 | 8.1 | 32200 | 24800 | 77.02% | 1.96 | 31400 | R-410A
213774404 | 2.02 | Yes | No | TEMPSTAR | HRCU-A-CB (Split System: Heat Pump with Remote Outdoor Unit-Air-Source) | Centrally-Ducted | TVH825GKA3* | EHD4X42AAL+WALLCON | *80CTL0701412B* | 24200 | 16 | 10.5 | 8.1 | 21200 | 16600 | 78.3% | 2 | 20600 | R-410A
213774454 | 2.02 | Yes | No | TEMPSTAR | HRCU-A-CB (Split System: Heat Pump with Remote Outdoor Unit-Air-Source) | Centrally-Ducted | TVH825GKA3* | EHD4X42AAL+WALLCON | *80CTL1352422B* | 24200 | 16 | 10.5 | 8.1 | 21400 | 16600 | 77.57% | 2 | 20600 | R-410A
210595944 | 1.97 | Yes | No | CARRIER | HRCU-A-CB (Split System: Heat Pump with Remote Outdoor Unit-Air-Source) | Centrally-Ducted | 25VNA825A*031* | CAP**4221AL*+UI | 59MN7B060C17**14 | 23600 | 16 | 10.5 | 8.1 | 21600 | 16800 | 77.78% | 1.94 | 20800 | R-410A
210595962 | 2.03 | Yes | Yes | CARRIER | HRCU-A-CB (Split System: Heat Pump with Remote Outdoor Unit-Air-Source) | Centrally-Ducted | 25VNA825A*031* | CAP**4321AL*+UI | 58CU*A100C21**20 | 24400 | 16.5 | 11 | 8.1 | 21200 | 16700 | 78.77% | 2.02 | 20600 | R-410A
210596028 | 2.02 | Yes | Yes | CARRIER | HRCU-A-CB (Split System: Heat Pump with Remote Outdoor Unit-Air-Source) | Centrally-Ducted | 25VNA825A*031* | CNPV*4821AL*+UI | 58CU*A040C17**12 | 24200 | 17.5 | 11.5 | 8.1 | 21200 | 16600 | 78.3% | 2.02 | 20600 | R-410A
210596035 | 2.02 | Yes | Yes | CARRIER | HRCU-A-CB (Split System: Heat Pump with Remote Outdoor Unit-Air-Source) | Centrally-Ducted | 25VNA825A*031* | CNPV*4821AL*+UI | 59CU5A080C21**20 | 24200 | 17 | 11.5 | 8.1 | 21200 | 16600 | 78.3% | 2.02 | 20600 | R-410A
210596044 | 2 | Yes | Yes | CARRIER | HRCU-A-CB (Split System: Heat Pump with Remote Outdoor Unit-Air-Source) | Centrally-Ducted | 25VNA825A*031* | CNPV*4824AL*+UI | 58CU*A100C21**20 | 24000 | 16.5 | 11 | 8.1 | 21400 | 16600 | 77.57% | 2 | 20600 | R-410A
210596060 | 2.02 | Yes | No | CARRIER | HRCU-A-CB (Split System: Heat Pump with Remote Outdoor Unit-Air-Source) | Centrally-Ducted | 25VNA825A*031* | CSPH*4212AL*+UI | 58TN*A135C24**22 | 24200 | 16 | 10.5 | 8.1 | 21400 | 16600 | 77.57% | 2 | 20600 | R-410A
210596164 | 2.63 | Yes | Yes | CARRIER | HRCU-A-CB (Split System: Heat Pump with Remote Outdoor Unit-Air-Source) | Centrally-Ducted | 25VNA837A*030* | CAP**3621AL*+UI | 59CU5A100C21**22 | 31600 | 17.5 | 11 | 8.1 | 33000 | 24200 | 73.33% | 1.86 | 31000 | R-410A
210596169 | 2.73 | Yes | Yes | CARRIER | HRCU-A-CB (Split System: Heat Pump with Remote Outdoor Unit-Air-Source) | Centrally-Ducted | 25VNA837A*030* | CAP**6024AL*+UI | 58TN*A090C21**20 | 32800 | 17.5 | 11.7 | 8.5 | 31800 | 24800 | 77.99% | 1.98 | 31000 | R-410A
211387852 | 2.73 | No | No | COLEMAN | HRCU-A-CB (Split System: Heat Pump with Remote Outdoor Unit-Air-Source) | Centrally-Ducted | HMH72B341 | XAFC30CXXN1+TXV | TP9C080B12MP13 | 32800 | 17 | 9.5 | 8.1 | 33600 | 23600 | 70.24% | 2.02 | 26600 | R-410A
212972681 | 1.43 | Yes | Yes | TEMPSTAR | HRCU-A-CB (Split System: Heat Pump with Remote Outdoor Unit-Air-Source) | Centrally-Ducted | DLCURAH18ABK | EA*4X24L14A* | *96VSN0401410B* | 17200 | 16 | 10 | 8.5 | 18200 | 19400 | 106.6% | 2.34 | 12300 | R-410A
212972731 | 1.43 | Yes | No | TEMPSTAR | HRCU-A-CB (Split System: Heat Pump with Remote Outdoor Unit-Air-Source) | Centrally-Ducted | DLCURAH18ABK | EN(A,D)4X18L14** | *96VSN0401410B* | 17200 | 15.5 | 10.5 | 8.5 | 18500 | 19200 | 103.8% | 2.3 | 12400 | R-410A
215931723 | 4.75 | Yes | Yes | TEMPSTAR | HRCU-A-CB (Split System: Heat Pump with Remote Outdoor Unit-Air-Source) | Centrally-Ducted | T5H3V60*K*AAA* | EA*5X61M24A*+WALLCON | *80CTL1352422B* | 57000 | 19 | 11.7 | 8.5 | 60500 | 46000 | 76.03% | 2.04 | 47500 | R-454B
210596203 | 2.77 | Yes | Yes | CARRIER | HRCU-A-CB (Split System: Heat Pump with Remote Outdoor Unit-Air-Source) | Centrally-Ducted | 25VNA837A*030* | CAP**6124AL*+UI | 59MN7B120C24**22 | 33200 | 17.5 | 11.7 | 8.5 | 32000 | 25000 | 78.12% | 2 | 31200 | R-410A
216678766 | 2.98 | No | No | AIRQUEST | HRCU-A-CB (Split System: Heat Pump with Remote Outdoor Unit-Air-Source) | Centrally-Ducted | DLCURAH36ABK | EHD4X42AAL | *97VTN0601716A* | 35800 | 15.2 | 9.8 | 8.5 | 38500 | 34600 | 89.87% | 1.82 | 29200 | R-410A
216678814 | 2.95 | Yes | No | AIRQUEST | HRCU-A-CB (Split System: Heat Pump with Remote Outdoor Unit-Air-Source) | Centrally-Ducted | DLCURAH36ABK | END4X42L17** | *97VTN0601716A* | 35400 | 15.5 | 10 | 8.5 | 38500 | 34600 | 89.87% | 1.78 | 29400 | R-410A
215931533 | 4.63 | Yes | Yes | TEMPSTAR | HRCU-A-CB (Split System: Heat Pump with Remote Outdoor Unit-Air-Source) | Centrally-Ducted | T5H3V60*K*AAA* | EA*5X60M24A*+WALLCON | *80CSU1002120A* | 55500 | 18.5 | 11 | 8.5 | 60500 | 46000 | 76.03% | 2.04 | 48000 | R-454B
215931803 | 4.71 | Yes | Yes | TEMPSTAR | HRCU-A-CB (Split System: Heat Pump with Remote Outdoor Unit-Air-Source) | Centrally-Ducted | T5H3V60*K*AAA* | ESH5X60M12A*+WALLCON | *80CSU0802120A* | 56500 | 18 | 11.5 | 8.1 | 61000 | 45500 | 74.59% | 1.95 | 47000 | R-454B
210596253 | 2.75 | Yes | Yes | CARRIER | HRCU-A-CB (Split System: Heat Pump with Remote Outdoor Unit-Air-Source) | Centrally-Ducted | 25VNA837A*030* | CSPH*6012AL*+UI | 59MN7B120C24**22 | 33000 | 17 | 11 | 8.1 | 32200 | 25000 | 77.64% | 2 | 31400 | R-410A
213771698 | 2.02 | Yes | Yes | AIRQUEST | HRCU-A-CB (Split System: Heat Pump with Remote Outdoor Unit-Air-Source) | Centrally-Ducted | HVH825GKA2* | EA*4X48L24A*+WALLCON | *80CTL1352422B* | 24200 | 17 | 11 | 8.1 | 21000 | 16500 | 78.57% | 2.02 | 20400 | R-410A
213296989 | 2.83 | Yes | No | LUXAIRE | HRCU-A-CB (Split System: Heat Pump with Remote Outdoor Unit-Air-Source) | Centrally-Ducted | HMH72B341 | XAUB36DXXN1+TXV | Z8ES080B12SMPS1 | 34000 | 18 | 10 | 8.1 | 33400 | 24000 | 71.86% | 2.08 | 25400 | R-410A
206788848 | 2.77 | Yes | Yes | CARRIER | HRCU-A-CB (Split System: Heat Pump with Remote Outdoor Unit-Air-Source) | Centrally-Ducted | 25VNA436A*031* | CAP**4221AL*+UI | 59CU5A100C21**22 | 33200 | 19.5 | 12 | 9.5 | 35400 | 26600 | 75.14% | 2 | 32000 | R-410A
206788850 | 2.77 | Yes | Yes | CARRIER | HRCU-A-CB (Split System: Heat Pump with Remote Outdoor Unit-Air-Source) | Centrally-Ducted | 25VNA436A*031* | CAP**4224AL*+UI | 59CU5A100C21**22 | 33200 | 19.5 | 12 | 9.5 | 35400 | 26400 | 74.58% | 2 | 32000 | R-410A
206788865 | 2.8 | Yes | Yes | CARRIER | HRCU-A-CB (Split System: Heat Pump with Remote Outdoor Unit-Air-Source) | Centrally-Ducted | 25VNA436A*031* | CSPH*3612AL*+UI | 59CU5A080C21**20 | 33600 | 18.5 | 11.7 | 9 | 35200 | 26200 | 74.43% | 2.02 | 31600 | R-410A
206788881 | 2.82 | Yes | Yes | CARRIER | HRCU-A-CB (Split System: Heat Pump with Remote Outdoor Unit-Air-Source) | Centrally-Ducted | 25VNA436A*031* | CSPH*4812AL*+UI | 58TN*A045C17**12 | 33800 | 18 | 11 | 9 | 35400 | 26200 | 74.01% | 2 | 31400 | R-410A
206788883 | 2.72 | Yes | Yes | CARRIER | HRCU-A-CB (Split System: Heat Pump with Remote Outdoor Unit-Air-Source) | Centrally-Ducted | 25VNA436A*031* | CAP**4221AL*+UI | 59MN7B060C17**14 | 32600 | 18.5 | 11 | 9 | 36000 | 27000 | 75% | 1.96 | 32400 | R-410A
210472897 | 1.97 | Yes | Yes | BRYANT HEATING AND COOLING SYSTEMS | HRCU-A-CB (Split System: Heat Pump with Remote Outdoor Unit-Air-Source) | Centrally-Ducted | 288BNV025*0**C* | CAP**4221AL*+UI | 986TC42060C17*** | 23600 | 16.5 | 11 | 8.1 | 21400 | 16700 | 78.04% | 1.94 | 20800 | R-410A
210473315 | 2 | Yes | No | BRYANT HEATING AND COOLING SYSTEMS | HRCU-A-CB (Split System: Heat Pump with Remote Outdoor Unit-Air-Source) | Centrally-Ducted | 288BNV025*0**C* | CAP**4821AL*+UI | 83*CA60100C21*** | 24000 | 16.5 | 10.5 | 8.1 | 21000 | 16600 | 79.05% | 2 | 20400 | R-410A
215932223 | 2.68 | Yes | Yes | TEMPSTAR | HRCU-A-CB (Split System: Heat Pump with Remote Outdoor Unit-Air-Source) | Centrally-Ducted | T5H3V36*K*AAA* | EA*5X42M21A*+WALLCON | *80CTL0451712B* | 32200 | 19 | 10.5 | 9 | 35800 | 27600 | 77.09% | 1.88 | 31400 | R-454B
215932743 | 2.87 | Yes | Yes | TEMPSTAR | HRCU-A-CB (Split System: Heat Pump with Remote Outdoor Unit-Air-Source) | Centrally-Ducted | T5H3V36*K*AAA* | EA*5X61M21A*+WALLCON | *80CTL1102120B* | 34400 | 20.5 | 12 | 9.5 | 34200 | 26000 | 76.02% | 2.06 | 30000 | R-454B
211393791 | 2.77 | No | No | COLEMAN | HRCU-A-CB (Split System: Heat Pump with Remote Outdoor Unit-Air-Source) | Centrally-Ducted | HMH72B341 | XAHD48FXXN1+TXV | TM9Y120D20MP11 | 33200 | 16.5 | 9 | 8.5 | 32000 | 23400 | 73.12% | 2.04 | 25000 | R-410A
211394016 | 2.77 | No | No | COLEMAN | HRCU-A-CB (Split System: Heat Pump with Remote Outdoor Unit-Air-Source) | Centrally-Ducted | HMH72B341 | XAHC48FXXN1+TXV | TM9Y080C16MP11 | 33200 | 17 | 9 | 8.1 | 32400 | 23600 | 72.84% | 2.02 | 25200 | R-410A
211394534 | 2.83 | No | No | COLEMAN | HRCU-A-CB (Split System: Heat Pump with Remote Outdoor Unit-Air-Source) | Centrally-Ducted | HMH72B341 | XAFD48FXXN1+TXV | TP9C100C20MP13 | 34000 | 16.5 | 9 | 8.5 | 33000 | 24200 | 73.33% | 2.1 | 25600 | R-410A
211394991 | 2.82 | No | No | COLEMAN | HRCU-A-CB (Split System: Heat Pump with Remote Outdoor Unit-Air-Source) | Centrally-Ducted | HMH72B341 | XAUC48FXXN1+TXV | CP9C100C16MP13 | 33800 | 16.5 | 9.5 | 8.5 | 32400 | 23800 | 73.46% | 2.08 | 25400 | R-410A
210533091 | 1.95 | Yes | Yes | BRYANT HEATING AND COOLING SYSTEMS | HRCU-A-CB (Split System: Heat Pump with Remote Outdoor Unit-Air-Source) | Centrally-Ducted | 284ANV024*0**B* | CSPH*3012AL*+UI | 83*CA48060C17*** | 23400 | 19 | 12.5 | 9 | 27000 | 20000 | 74.07% | 2.44 | 25000 | R-410A
216679417 | 1.97 | Yes | Yes | DAY & NIGHT | HRCU-A-CB (Split System: Heat Pump with Remote Outdoor Unit-Air-Source) | Centrally-Ducted | DLCURAH24ABK | EA*4X36L17A* | *97VTN0601716A* | 23600 | 17 | 10 | 9 | 25800 | 23200 | 89.92% | 1.82 | 18900 | R-410A
210470519 | 2.77 | Yes | Yes | HEIL | HRCU-A-CB (Split System: Heat Pump with Remote Outdoor Unit-Air-Source) | Centrally-Ducted | HVH837GKA2* | EA*4X61L24A*+WALLCON | *95CSU0802120A* | 33200 | 18 | 11.5 | 8.5 | 32000 | 24800 | 77.5% | 2 | 31200 | R-410A
213782151 | 2.72 | Yes | Yes | DAY & NIGHT | HRCU-A-CB (Split System: Heat Pump with Remote Outdoor Unit-Air-Source) | Centrally-Ducted | CVH837GKA2* | EHD4X48AAL+WALLCON | *97CMN1002122B* | 32600 | 16.5 | 11 | 8.1 | 33000 | 24800 | 75.15% | 1.96 | 31400 | R-410A
210532881 | 3.79 | Yes | Yes | BRYANT HEATING AND COOLING SYSTEMS | HRCU-A-CB (Split System: Heat Pump with Remote Outdoor Unit-Air-Source) | Centrally-Ducted | 284ANV048*0**B* | CAP**6124AL*+UI | 88*TA60090C21*** | 45500 | 21.5 | 12 | 9.5 | 46000 | 36200 | 78.7% | 2.36 | 43500 | R-410A
210532949 | 1.92 | Yes | Yes | BRYANT HEATING AND COOLING SYSTEMS | HRCU-A-CB (Split System: Heat Pump with Remote Outdoor Unit-Air-Source) | Centrally-Ducted | 284ANV024*0**B* | CAP**2417AL*+UI | 88*TA48090C17*** | 23000 | 21 | 13 | 10 | 27000 | 20000 | 74.07% | 2.32 | 25000 | R-410A
210532965 | 2.02 | Yes | Yes | BRYANT HEATING AND COOLING SYSTEMS | HRCU-A-CB (Split System: Heat Pump with Remote Outdoor Unit-Air-Source) | Centrally-Ducted | 284ANV024*0**B* | CAP**2517AL*+UI | 88*TA36070C14*** | 24200 | 21.5 | 13.5 | 10.5 | 26400 | 19700 | 74.62% | 2.54 | 24800 | R-410A
210532997 | 2.02 | Yes | Yes | BRYANT HEATING AND COOLING SYSTEMS | HRCU-A-CB (Split System: Heat Pump with Remote Outdoor Unit-Air-Source) | Centrally-Ducted | 284ANV024*0**B* | CAP**3721AL*+UI | 83*CA36040C17*** | 24200 | 20.5 | 13 | 10.5 | 26400 | 19700 | 74.62% | 2.54 | 24800 | R-410A
210533047 | 2 | Yes | Yes | BRYANT HEATING AND COOLING SYSTEMS | HRCU-A-CB (Split System: Heat Pump with Remote Outdoor Unit-Air-Source) | Centrally-Ducted | 284ANV024*0**B* | CAP**4321AL*+UI | 987MB60060C21*** | 24000 | 20 | 13.5 | 10.5 | 26400 | 19800 | 75% | 2.52 | 24800 | R-410A
215932553 | 2.83 | Yes | Yes | TEMPSTAR | HRCU-A-CB (Split System: Heat Pump with Remote Outdoor Unit-Air-Source) | Centrally-Ducted | T5H3V36*K*AAA* | EA*5X60M24A*+WALLCON | *80CTL0902120B* | 34000 | 20.5 | 12 | 9.5 | 34000 | 25800 | 75.88% | 2.06 | 29800 | R-454B
215933003 | 2.68 | Yes | Yes | TEMPSTAR | HRCU-A-CB (Split System: Heat Pump with Remote Outdoor Unit-Air-Source) | Centrally-Ducted | T5H3V36*K*AAA* | ESH5X30M12A*+WALLCON | *97CMN0601714B* | 32200 | 18 | 10 | 9 | 34800 | 26800 | 77.01% | 1.9 | 30600 | R-454B
210532939 | 1.92 | Yes | Yes | BRYANT HEATING AND COOLING SYSTEMS | HRCU-A-CB (Split System: Heat Pump with Remote Outdoor Unit-Air-Source) | Centrally-Ducted | 284ANV024*0**B* | CAP**2417AL*+UI | 88*TA48070C17*** | 23000 | 20 | 13 | 10 | 27000 | 20200 | 74.81% | 2.3 | 25200 | R-410A
211389873 | 2.82 | Yes | No | COLEMAN | HRCU-A-CB (Split System: Heat Pump with Remote Outdoor Unit-Air-Source) | Centrally-Ducted | HMH72B341 | XAUB36DXXN1+TXV | TM8Y060A12MP11 | 33800 | 18 | 10 | 8.1 | 33400 | 23400 | 70.06% | 2.04 | 25200 | R-410A
215319111 | 1.5 | Yes | Yes | SMART COMFORT | HRCU-A-CB (Split System: Heat Pump with Remote Outdoor Unit-Air-Source) | Centrally-Ducted | D5CUHAH18AAK | D5FUAAH18XAK |  | 18000 | 19 | 12.5 | 9.8 | 19000 | 18000 | 94.74% | 2 | 15000 | R-454B
210533049 | 1.93 | Yes | Yes | BRYANT HEATING AND COOLING SYSTEMS | HRCU-A-CB (Split System: Heat Pump with Remote Outdoor Unit-Air-Source) | Centrally-Ducted | 284ANV024*0**B* | CNPV*3017AL*+UI | 935CA48060C17*** | 23200 | 20 | 13 | 9.5 | 26800 | 20000 | 74.63% | 2.36 | 25200 | R-410A
216738993 | 1.88 | Yes | Yes | DAY & NIGHT | HRCU-A-CB (Split System: Heat Pump with Remote Outdoor Unit-Air-Source) | Centrally-Ducted | D5CUHAH24AAK | FCMA5X24L0B*+WALLCON |  | 22600 | 16 | 11 | 8.5 | 21000 | 18800 | 89.52% | 1.96 | 17700 | R-454B
216738708 | 1.88 | Yes | Yes | DAY & NIGHT | HRCU-A-CB (Split System: Heat Pump with Remote Outdoor Unit-Air-Source) | Centrally-Ducted | D5CUHAH24AAK | ESH5X36M12A* | *95MSU0601716A* | 22600 | 16 | 11 | 8.1 | 20800 | 18500 | 88.94% | 1.85 | 17600 | R-454B
216738740 | 1.95 | Yes | Yes | DAY & NIGHT | HRCU-A-CB (Split System: Heat Pump with Remote Outdoor Unit-Air-Source) | Centrally-Ducted | D5CUHAH24AAK | ESH5X36M12A* | *95MSU1002122A* | 23400 | 16 | 11 | 8.5 | 21200 | 18800 | 88.68% | 1.94 | 17800 | R-454B
216738824 | 1.88 | Yes | Yes | DAY & NIGHT | HRCU-A-CB (Split System: Heat Pump with Remote Outdoor Unit-Air-Source) | Centrally-Ducted | D5CUHAH24AAK | ESH5X36M12A* | *96VTN0601412B* | 22600 | 16 | 11 | 8.1 | 20800 | 18500 | 88.94% | 1.85 | 17600 | R-454B
206788916 | 3.63 | Yes | Yes | CARRIER | HRCU-A-CB (Split System: Heat Pump with Remote Outdoor Unit-Air-Source) | Centrally-Ducted | 25VNA448A*031* | CAP**4824AL*+UI | 59MN7B120C24**22 | 43500 | 20.5 | 11.7 | 9.5 | 46500 | 36400 | 78.28% | 2.26 | 43500 | R-410A
206788918 | 3.71 | Yes | Yes | CARRIER | HRCU-A-CB (Split System: Heat Pump with Remote Outdoor Unit-Air-Source) | Centrally-Ducted | 25VNA448A*031* | CAP**6024AL*+UI | 59MN7B120C24**22 | 44500 | 21 | 12 | 9.5 | 46000 | 36400 | 79.13% | 2.34 | 43500 | R-410A
206788934 | 3.79 | Yes | Yes | CARRIER | HRCU-A-CB (Split System: Heat Pump with Remote Outdoor Unit-Air-Source) | Centrally-Ducted | 25VNA448A*031* | CAP**6124AL*+UI | 59TN6B120C24**22 | 45500 | 21.5 | 12 | 9.5 | 46000 | 36200 | 78.7% | 2.38 | 43000 | R-410A
216738332 | 1.9 | Yes | Yes | AIRQUEST | HRCU-A-CB (Split System: Heat Pump with Remote Outdoor Unit-Air-Source) | Centrally-Ducted | D5CUHAH24AAK | ESH5X36M12A* | *80VTL0701716B* | 22800 | 16 | 11 | 8.1 | 20800 | 18500 | 88.94% | 1.85 | 17600 | R-454B
206788333 | 1.93 | Yes | Yes | CARRIER | HRCU-A-CB (Split System: Heat Pump with Remote Outdoor Unit-Air-Source) | Centrally-Ducted | 25VNA424A*031* | CAP**3617AL*+UI | 59MN7B080C17**14 | 23200 | 20 | 13 | 10 | 26800 | 20000 | 74.63% | 2.4 | 25000 | R-410A
209852125 | 2 | Yes | Yes | SMART COMFORT | HRCU-A-CB (Split System: Heat Pump with Remote Outdoor Unit-Air-Source) | Centrally-Ducted | DLCURAH24ABK | DLFUAAH24XAK |  | 24000 | 17.4 | 11.7 | 10 | 24000 | 22600 | 94.17% | 1.91 | 19200 | R-410A
209852132 | 2.5 | Yes | Yes | SMART COMFORT | HRCU-A-CB (Split System: Heat Pump with Remote Outdoor Unit-Air-Source) | Centrally-Ducted | DLCURAH30ABK | DLFUAAH30XAK |  | 30000 | 16.2 | 10 | 8.9 | 33000 | 24000 | 72.73% | 1.8 | 21000 | R-410A
211207006 | 3.63 | Yes | Yes | LUXAIRE | HRCU-A-CB (Split System: Heat Pump with Remote Outdoor Unit-Air-Source) | Centrally-Ducted | HL20B4821 | XAMC48HE3N1+CC | LPLC100C16MP13 | 43500 | 19 | 12 | 9 | 44500 | 36200 | 81.35% | 2.14 | 41500 | R-410A
211206925 | 3.63 | Yes | Yes | LUXAIRE | HRCU-A-CB (Split System: Heat Pump with Remote Outdoor Unit-Air-Source) | Centrally-Ducted | HL20B4821 | XAMC48HE3N1+CC | LP9C100C20MP13 | 43500 | 19 | 11.7 | 9 | 44500 | 36400 | 81.8% | 2.14 | 41500 | R-410A
211394388 | 2.83 | No | No | LUXAIRE | HRCU-A-CB (Split System: Heat Pump with Remote Outdoor Unit-Air-Source) | Centrally-Ducted | HMH72B341 | XAFD48FBCN1 | LP9C120D20MP13 | 34000 | 17 | 9.5 | 8.5 | 32400 | 23800 | 73.46% | 2.1 | 25400 | R-410A
211394455 | 2.8 | No | No | LUXAIRE | HRCU-A-CB (Split System: Heat Pump with Remote Outdoor Unit-Air-Source) | Centrally-Ducted | HMH72B341 | XAHD48FBCN1 | LP9C100C20MP13 | 33600 | 16.5 | 9 | 8.5 | 32400 | 23800 | 73.46% | 2.06 | 25200 | R-410A
211394556 | 2.83 | No | No | LUXAIRE | HRCU-A-CB (Split System: Heat Pump with Remote Outdoor Unit-Air-Source) | Centrally-Ducted | HMH72B341 | XAFD48FBCN1 | TM9V100C20MP12 | 34000 | 16.5 | 9 | 8.5 | 33000 | 24200 | 73.33% | 2.1 | 25600 | R-410A
211394988 | 2.82 | No | No | LUXAIRE | HRCU-A-CB (Split System: Heat Pump with Remote Outdoor Unit-Air-Source) | Centrally-Ducted | HMH72B341 | XAFC48FBCN1 | LP9C100C16MP13 | 33800 | 16.5 | 9.5 | 8.5 | 32400 | 23800 | 73.46% | 2.08 | 25400 | R-410A
211395893 | 2.75 | No | No | LUXAIRE | HRCU-A-CB (Split System: Heat Pump with Remote Outdoor Unit-Air-Source) | Centrally-Ducted | HMH72B341 | XAFC48FBCN1 | TP9C060B12MP13 | 33000 | 16.5 | 9 | 8.1 | 32400 | 24000 | 74.07% | 2.04 | 25600 | R-410A
211397311 | 2.8 | No | No | LUXAIRE | HRCU-A-CB (Split System: Heat Pump with Remote Outdoor Unit-Air-Source) | Centrally-Ducted | HMH72B341 | XAHD48FBCN1 | TMLV100C16MP12 | 33600 | 16 | 9 | 8.5 | 32400 | 23800 | 73.46% | 2.06 | 25200 | R-410A
210470343 | 2.73 | Yes | Yes | HEIL | HRCU-A-CB (Split System: Heat Pump with Remote Outdoor Unit-Air-Source) | Centrally-Ducted | HVH837GKA2* | EA*4X60L24A*+WALLCON | *96CTN1002122A* | 32800 | 17.5 | 11.7 | 8.5 | 31800 | 24800 | 77.99% | 2 | 31000 | R-410A
211391747 | 2.83 | Yes | No | LUXAIRE | HRCU-A-CB (Split System: Heat Pump with Remote Outdoor Unit-Air-Source) | Centrally-Ducted | HMH72B341 | XAFC36DXXN1+TXV | TMLE100B12MP11 | 34000 | 18 | 10 | 8.1 | 33800 | 23800 | 70.41% | 2.06 | 25400 | R-410A
211392232 | 2.77 | No | No | LUXAIRE | HRCU-A-CB (Split System: Heat Pump with Remote Outdoor Unit-Air-Source) | Centrally-Ducted | HMH72B341 | XAHB36DXXN1+TXV | TMLE080B12MP11 | 33200 | 17 | 9.5 | 8.1 | 33200 | 23400 | 70.48% | 2 | 25000 | R-410A
211392281 | 2.67 | No | No | LUXAIRE | HRCU-A-CB (Split System: Heat Pump with Remote Outdoor Unit-Air-Source) | Centrally-Ducted | HMH72B341 | XAHB30CXXN1+TXV | TMLE080B12MP11 | 32000 | 17 | 9 | 8.1 | 32800 | 23400 | 71.34% | 1.98 | 26200 | R-410A
211392382 | 2.83 | No | No | LUXAIRE | HRCU-A-CB (Split System: Heat Pump with Remote Outdoor Unit-Air-Source) | Centrally-Ducted | HMH72B341 | XAFB36DXXN1+TXV | TM8E080B12MP11 | 34000 | 18 | 9.5 | 8.1 | 34000 | 24400 | 71.76% | 2.06 | 25800 | R-410A
207826610 | 1.92 | Yes | Yes | SMART COMFORT | HRCU-A-CB (Split System: Heat Pump with Remote Outdoor Unit-Air-Source) | Centrally-Ducted | DLCSRBH24AAK | DLFSABH24XBK |  | 23000 | 18.4 | 11.7 | 9.3 | 26000 | 21200 | 81.54% | 1.9 | 16900 | R-410A
211392548 | 2.77 | No | No | LUXAIRE | HRCU-A-CB (Split System: Heat Pump with Remote Outdoor Unit-Air-Source) | Centrally-Ducted | HMH72B341 | XAHB36DBCN1 | TM8E060A12MP11 | 33200 | 17 | 9.5 | 8.1 | 33200 | 23400 | 70.48% | 2 | 25000 | R-410A
211393384 | 2.78 | Yes | Yes | LUXAIRE | HRCU-A-CB (Split System: Heat Pump with Remote Outdoor Unit-Air-Source) | Centrally-Ducted | HMH72B341 | XAFC30CXXN1+TXV | TL8E100C20UH11 | 33400 | 17.5 | 10 | 8.5 | 33000 | 23200 | 70.3% | 2.06 | 26400 | R-410A
211394019 | 2.77 | No | No | LUXAIRE | HRCU-A-CB (Split System: Heat Pump with Remote Outdoor Unit-Air-Source) | Centrally-Ducted | HMH72B341 | XAHC48FXXN1+TXV | TM9Y080C16MP11 | 33200 | 17 | 9 | 8.1 | 32400 | 23600 | 72.84% | 2.02 | 25200 | R-410A
211395706 | 2.78 | No | No | LUXAIRE | HRCU-A-CB (Split System: Heat Pump with Remote Outdoor Unit-Air-Source) | Centrally-Ducted | HMH72B341 | XAUC48FXXN1+TXV | LP9C080B12MP13 | 33400 | 16.5 | 9 | 8.5 | 32600 | 24000 | 73.62% | 2.06 | 25600 | R-410A
211396960 | 2.83 | No | No | LUXAIRE | HRCU-A-CB (Split System: Heat Pump with Remote Outdoor Unit-Air-Source) | Centrally-Ducted | HMH72B341 | XAUC48FXXN1+TXV | TM8Y080C16MP11 | 34000 | 17.5 | 9 | 8.5 | 33200 | 24400 | 73.49% | 2.08 | 25800 | R-410A
211397044 | 2.82 | No | No | LUXAIRE | HRCU-A-CB (Split System: Heat Pump with Remote Outdoor Unit-Air-Source) | Centrally-Ducted | HMH72B341 | XAHC48FXXN1+TXV | TM8V120C20MP12 | 33800 | 16.5 | 9 | 8.5 | 32400 | 23800 | 73.46% | 2.06 | 25200 | R-410A
211397246 | 2.8 | No | No | LUXAIRE | HRCU-A-CB (Split System: Heat Pump with Remote Outdoor Unit-Air-Source) | Centrally-Ducted | HMH72B341 | XAHD48FXXN1+TXV | TPLC080C16MP13 | 33600 | 16 | 9 | 8.5 | 32400 | 23800 | 73.46% | 2.06 | 25200 | R-410A
211397765 | 2.83 | No | No | LUXAIRE | HRCU-A-CB (Split System: Heat Pump with Remote Outdoor Unit-Air-Source) | Centrally-Ducted | HMH72B341 | XAFC48FXXN1+TXV | LPLC080C16MP13 | 34000 | 16.5 | 9 | 8.5 | 33200 | 24400 | 73.49% | 2.1 | 25800 | R-410A
211397915 | 2.83 | No | No | LUXAIRE | HRCU-A-CB (Split System: Heat Pump with Remote Outdoor Unit-Air-Source) | Centrally-Ducted | HMH72B341 | XAFC48FBCN1 | LPLC080C16MP13 | 34000 | 16.5 | 9 | 8.5 | 33200 | 24400 | 73.49% | 2.1 | 25800 | R-410A
211398032 | 2.75 | No | No | LUXAIRE | HRCU-A-CB (Split System: Heat Pump with Remote Outdoor Unit-Air-Source) | Centrally-Ducted | HMH72B341 | XAFC48FXXN1+TXV | LPLC080B12MP13 | 33000 | 16 | 9 | 8.1 | 32600 | 24000 | 73.62% | 2.02 | 25800 | R-410A
210532941 | 1.9 | Yes | Yes | BRYANT HEATING AND COOLING SYSTEMS | HRCU-A-CB (Split System: Heat Pump with Remote Outdoor Unit-Air-Source) | Centrally-Ducted | 284ANV024*0**B* | CAP**2417AL*+UI | 986TC42060C17*** | 22800 | 19.5 | 12.5 | 10 | 27200 | 20200 | 74.26% | 2.28 | 25400 | R-410A
210533041 | 2 | Yes | Yes | BRYANT HEATING AND COOLING SYSTEMS | HRCU-A-CB (Split System: Heat Pump with Remote Outdoor Unit-Air-Source) | Centrally-Ducted | 284ANV024*0**B* | CAP**4321AL*+UI | 986TC42080C17*** | 24000 | 20 | 13.5 | 10.5 | 26400 | 19800 | 75% | 2.54 | 24800 | R-410A
210533057 | 1.93 | Yes | Yes | BRYANT HEATING AND COOLING SYSTEMS | HRCU-A-CB (Split System: Heat Pump with Remote Outdoor Unit-Air-Source) | Centrally-Ducted | 284ANV024*0**B* | CNPV*3017AL*+UI | 986TC42060C17*** | 23200 | 19.5 | 13 | 9.5 | 26800 | 20000 | 74.63% | 2.36 | 25200 | R-410A
210533105 | 1.95 | Yes | Yes | BRYANT HEATING AND COOLING SYSTEMS | HRCU-A-CB (Split System: Heat Pump with Remote Outdoor Unit-Air-Source) | Centrally-Ducted | 284ANV024*0**B* | CSPH*3012AL*+UI | 987MB60060C21*** | 23400 | 18.5 | 12.5 | 10 | 27200 | 20000 | 73.53% | 2.42 | 25200 | R-410A
210533107 | 1.98 | Yes | Yes | BRYANT HEATING AND COOLING SYSTEMS | HRCU-A-CB (Split System: Heat Pump with Remote Outdoor Unit-Air-Source) | Centrally-Ducted | 284ANV024*0**B* | CSPH*4212AL*+UI | 935CA48060C17*** | 23800 | 19.5 | 12.5 | 9.5 | 26600 | 19800 | 74.44% | 2.5 | 24800 | R-410A
211712931 | 2.48 | No | No | BRYANT HEATING AND COOLING SYSTEMS | HRCU-A-CB (Split System: Heat Pump with Remote Outdoor Unit-Air-Source) | Centrally-Ducted | 38MURAQ30AB3* | CAP**4224AL* | 8(0,1)*SA60155E24*** | 29800 | 15.2 | 9 | 8.1 | 33800 | 27200 | 80.47% | 1.78 | 23400 | R-410A
209852124 | 1.5 | Yes | Yes | SMART COMFORT | HRCU-A-CB (Split System: Heat Pump with Remote Outdoor Unit-Air-Source) | Centrally-Ducted | DLCURAH18ABK | DLFUAAH18XAK |  | 18000 | 18 | 12.4 | 9.3 | 19000 | 16500 | 86.84% | 2.04 | 13500 | R-410A
214238866 | 2.62 | Yes | Yes | AIRQUEST | HRCU-A-CB (Split System: Heat Pump with Remote Outdoor Unit-Air-Source) | Centrally-Ducted | HVH837GKA2* | EN(A,D)4X36L21**+WALLCON | *80CTL0902120B* | 31400 | 16.5 | 11 | 8.1 | 33000 | 24000 | 72.73% | 1.82 | 31000 | R-410A
214239016 | 2.67 | Yes | Yes | AIRQUEST | HRCU-A-CB (Split System: Heat Pump with Remote Outdoor Unit-Air-Source) | Centrally-Ducted | HVH837GKA2* | END4X42L17**+WALLCON | *97CMN0801714B* | 32000 | 16.5 | 11 | 8.1 | 33200 | 24800 | 74.7% | 1.88 | 31600 | R-410A
210596200 | 2.75 | Yes | Yes | CARRIER | HRCU-A-CB (Split System: Heat Pump with Remote Outdoor Unit-Air-Source) | Centrally-Ducted | 25VNA837A*030* | CAP**6124AL*+UI | 59MN7B060C21**20 | 33000 | 17.5 | 11.7 | 8.5 | 32400 | 25200 | 77.78% | 1.98 | 31400 | R-410A
211398433 | 2.75 | No | No | LUXAIRE | HRCU-A-CB (Split System: Heat Pump with Remote Outdoor Unit-Air-Source) | Centrally-Ducted | HMH72B341 | XAHC48FBCN1 | TM8E100C16MP11 | 33000 | 17 | 9.5 | 8.5 | 31800 | 23200 | 72.96% | 2.04 | 24800 | R-410A
211398497 | 2.8 | No | No | LUXAIRE | HRCU-A-CB (Split System: Heat Pump with Remote Outdoor Unit-Air-Source) | Centrally-Ducted | HMH72B341 | XAFD48FBCN1 | TMLE100C16MP11 | 33600 | 17 | 9.5 | 8.5 | 32400 | 23600 | 72.84% | 2.08 | 25400 | R-410A
211398850 | 2.78 | No | No | LUXAIRE | HRCU-A-CB (Split System: Heat Pump with Remote Outdoor Unit-Air-Source) | Centrally-Ducted | HMH72B341 | XAFD48FXXN1+TXV | TM8E080C16MP11 | 33400 | 17 | 9.5 | 8.5 | 32200 | 23400 | 72.67% | 2.06 | 25200 | R-410A
211390628 | 2.82 | No | No | LUXAIRE | HRCU-A-CB (Split System: Heat Pump with Remote Outdoor Unit-Air-Source) | Centrally-Ducted | HMH72B341 | XAFC36DXXN1+TXV | LPLC080B12MP13 | 33800 | 17 | 9.5 | 8.1 | 34000 | 24200 | 71.18% | 2.04 | 25600 | R-410A
211391294 | 2.7 | No | No | LUXAIRE | HRCU-A-CB (Split System: Heat Pump with Remote Outdoor Unit-Air-Source) | Centrally-Ducted | HMH72B341 | XAHC30CXXN1+TXV | TMLE120C16MP11 | 32400 | 17.5 | 9.5 | 8.1 | 32400 | 22800 | 70.37% | 2 | 25600 | R-410A
211387802 | 2.83 | No | No | LUXAIRE | HRCU-A-CB (Split System: Heat Pump with Remote Outdoor Unit-Air-Source) | Centrally-Ducted | HMH72B341 | XAFC36DXXN1+TXV | TM9V080B12MP12 | 34000 | 17 | 9.5 | 8.1 | 34000 | 24400 | 71.76% | 2.06 | 25800 | R-410A
211387854 | 2.73 | No | No | LUXAIRE | HRCU-A-CB (Split System: Heat Pump with Remote Outdoor Unit-Air-Source) | Centrally-Ducted | HMH72B341 | XAFC30CXXN1+TXV | TP9C080B12MP13 | 32800 | 17 | 9.5 | 8.1 | 33600 | 23600 | 70.24% | 2.02 | 26600 | R-410A
211387868 | 2.73 | No | No | LUXAIRE | HRCU-A-CB (Split System: Heat Pump with Remote Outdoor Unit-Air-Source) | Centrally-Ducted | HMH72B341 | XAFC30CXXN1+TXV | LP9C080B12MP13 | 32800 | 17 | 9.5 | 8.1 | 33600 | 23600 | 70.24% | 2.02 | 26600 | R-410A
215864563 | 2.67 | Yes | Yes | TRANE | HRCU-A-CB (Split System: Heat Pump with Remote Outdoor Unit-Air-Source) | Centrally-Ducted | 5TWV8X36A1 | 5PX*CD05AS3 | S8V2C080M5PCB | 32000 | 18.1 | 10 | 8.5 | 33800 | 25600 | 75.74% | 2 | 31600 | R-454B
210470233 | 2.73 | Yes | Yes | HEIL | HRCU-A-CB (Split System: Heat Pump with Remote Outdoor Unit-Air-Source) | Centrally-Ducted | HVH837GKA2* | EA*4X60L24A*+WALLCON | *95CSU0802120A* | 32800 | 17.5 | 11.5 | 8.5 | 31800 | 24800 | 77.99% | 2 | 31000 | R-410A
215319128 | 1.5 | Yes | Yes | SMART COMFORT | HRCU-A-CB (Split System: Heat Pump with Remote Outdoor Unit-Air-Source) | Centrally-Ducted | D5CSHAH18AAK | D5FSAAH18XBK |  | 18000 | 18.2 | 12 | 10.1 | 19500 | 18000 | 92.31% | 2.2 | 14000 | R-454B
213782031 | 2.72 | Yes | Yes | DAY & NIGHT | HRCU-A-CB (Split System: Heat Pump with Remote Outdoor Unit-Air-Source) | Centrally-Ducted | CVH837GKA2* | EHD4X42AAL+WALLCON | *96CTN1002122B* | 32600 | 16.5 | 11 | 8.1 | 33000 | 24600 | 74.55% | 1.94 | 31400 | R-410A
211388120 | 2.73 | No | No | LUXAIRE | HRCU-A-CB (Split System: Heat Pump with Remote Outdoor Unit-Air-Source) | Centrally-Ducted | HMH72B341 | XAHB36DXXN1+TXV | TM9V060B12MP12 | 32800 | 17 | 9.5 | 8.1 | 33000 | 23400 | 70.91% | 1.98 | 25000 | R-410A
211388454 | 2.72 | No | No | LUXAIRE | HRCU-A-CB (Split System: Heat Pump with Remote Outdoor Unit-Air-Source) | Centrally-Ducted | HMH72B341 | XAUB30CXXN1+TXV | LP9C060B12MP13 | 32600 | 17 | 9.5 | 8.1 | 33600 | 23600 | 70.24% | 2.02 | 26400 | R-410A
211388688 | 2.73 | No | No | LUXAIRE | HRCU-A-CB (Split System: Heat Pump with Remote Outdoor Unit-Air-Source) | Centrally-Ducted | HMH72B341 | XAHC30CXXN1+TXV | TM9E080C16MP12 | 32800 | 17.5 | 9 | 8.1 | 33400 | 23400 | 70.06% | 2 | 26800 | R-410A
211389172 | 2.63 | No | No | LUXAIRE | HRCU-A-CB (Split System: Heat Pump with Remote Outdoor Unit-Air-Source) | Centrally-Ducted | HMH72B341 | XAHB30CXXN1+TXV | TM9E060A10MP12 | 31600 | 16.5 | 9 | 8.1 | 33000 | 23200 | 70.3% | 1.96 | 25800 | R-410A
211389441 | 2.83 | No | No | LUXAIRE | HRCU-A-CB (Split System: Heat Pump with Remote Outdoor Unit-Air-Source) | Centrally-Ducted | HMH72B341 | XAHC36DXXN1+TXV | TM8Y100C16MP11 | 34000 | 18 | 9.5 | 8.1 | 34000 | 24400 | 71.76% | 2.06 | 25600 | R-410A
211389707 | 2.83 | Yes | No | LUXAIRE | HRCU-A-CB (Split System: Heat Pump with Remote Outdoor Unit-Air-Source) | Centrally-Ducted | HMH72B341 | XAFC36DBCN1 | TM8Y080B12MP11 | 34000 | 18 | 10 | 8.1 | 33600 | 23600 | 70.24% | 2.06 | 25200 | R-410A
207826611 | 1.5 | Yes | Yes | SMART COMFORT | HRCU-A-CB (Split System: Heat Pump with Remote Outdoor Unit-Air-Source) | Centrally-Ducted | DLCSRBH18AAK | DLFSABH18XBK |  | 18000 | 17.6 | 11.7 | 9.6 | 19000 | 17000 | 89.47% | 2 | 15400 | R-410A
213782231 | 2.73 | Yes | Yes | DAY & NIGHT | HRCU-A-CB (Split System: Heat Pump with Remote Outdoor Unit-Air-Source) | Centrally-Ducted | CVH837GKA2* | EHD4X60AAL+WALLCON | *80CTL0701716B* | 32800 | 16.5 | 11 | 8.1 | 32400 | 25000 | 77.16% | 1.98 | 31400 | R-410A
215932413 | 2.75 | Yes | Yes | TEMPSTAR | HRCU-A-CB (Split System: Heat Pump with Remote Outdoor Unit-Air-Source) | Centrally-Ducted | T5H3V36*K*AAA* | EA*5X48M21A*+WALLCON | *80CTL0451712B* | 33000 | 19.5 | 10.5 | 9 | 35400 | 27200 | 76.84% | 1.9 | 31000 | R-454B
216738235 | 1.9 | Yes | Yes | AIRQUEST | HRCU-A-CB (Split System: Heat Pump with Remote Outdoor Unit-Air-Source) | Centrally-Ducted | D5CUHAH24AAK | ESH5X36M12A* | *80MSU1002120A* | 22800 | 16 | 11 | 8.1 | 21000 | 18600 | 88.57% | 1.85 | 17700 | R-454B
215864715 | 4.5 | Yes | Yes | TRANE | HRCU-A-CB (Split System: Heat Pump with Remote Outdoor Unit-Air-Source) | Centrally-Ducted | 5TWV8X60A1 | 5TXCC009AS3 | S8V2C100M5PDB | 54000 | 18.1 | 10 | 8.5 | 55500 | 40000 | 72.07% | 2 | 49000 | R-454B
215864831 | 3.83 | Yes | Yes | TRANE | HRCU-A-CB (Split System: Heat Pump with Remote Outdoor Unit-Air-Source) | Centrally-Ducted | 5TWV8X48A1 | 5PX*C009AS3 | S8V2C100M5PDB | 46000 | 18.1 | 10 | 8.5 | 45500 | 35000 | 76.92% | 2.1 | 42500 | R-454B
215864847 | 3.79 | Yes | Yes | TRANE | HRCU-A-CB (Split System: Heat Pump with Remote Outdoor Unit-Air-Source) | Centrally-Ducted | 5TWV8X48A1 | 5PX*CD09AS3 | *DHMC100CCV4+LRP | 45500 | 18.1 | 10.5 | 8.5 | 45500 | 34800 | 76.48% | 2.1 | 42000 | R-454B
215864863 | 3.75 | Yes | Yes | TRANE | HRCU-A-CB (Split System: Heat Pump with Remote Outdoor Unit-Air-Source) | Centrally-Ducted | 5TWV8X48A1 | 5PX*D008AS3 | *UHMD120CCV5+LRP | 45000 | 18.1 | 10 | 8.5 | 45500 | 34800 | 76.48% | 2.1 | 42500 | R-454B
215319116 | 4 | Yes | Yes | SMART COMFORT | HRCU-A-CB (Split System: Heat Pump with Remote Outdoor Unit-Air-Source) | Centrally-Ducted | D5CUHAH48AAK | D5FUAAH48XAK |  | 48000 | 16.5 | 10.5 | 9.5 | 50000 | 46000 | 92% | 1.9 | 37000 | R-454B
210532952 | 2 | Yes | Yes | CARRIER | HRCU-A-CB (Split System: Heat Pump with Remote Outdoor Unit-Air-Source) | Centrally-Ducted | 25VNA424A*031* | CAP**2517AL*+UI | 58CU*A040C17**12 | 24000 | 20.5 | 13 | 10.5 | 26400 | 19700 | 74.62% | 2.52 | 24800 | R-410A
216599677 | 1.78 | Yes | Yes | TRANE | HRCU-A-CB (Split System: Heat Pump with Remote Outdoor Unit-Air-Source) | Centrally-Ducted | 5TWV8X24A1 | 5PX*B003AS3 | S9V2B080U4PSC+LRP | 21400 | 18.1 | 11.2 | 8.5 | 24400 | 18900 | 77.46% | 2.2 | 23600 | R-454B
206788548 | 1.93 | Yes | Yes | CARRIER | HRCU-A-CB (Split System: Heat Pump with Remote Outdoor Unit-Air-Source) | Centrally-Ducted | 25VNA424A*031* | CAP**3617AL*+UI | 58CU*A060C17**16 | 23200 | 20 | 12.5 | 10 | 26600 | 19900 | 74.81% | 2.4 | 25000 | R-410A
216738583 | 1.92 | Yes | No | AIRQUEST | HRCU-A-CB (Split System: Heat Pump with Remote Outdoor Unit-Air-Source) | Centrally-Ducted | D5CUHAH24AAK | ESH5X36M12A* | *96MSN1002120A* | 23000 | 15.5 | 10.5 | 8.1 | 21000 | 18600 | 88.57% | 1.9 | 17700 | R-454B
216738666 | 1.9 | Yes | Yes | AIRQUEST | HRCU-A-CB (Split System: Heat Pump with Remote Outdoor Unit-Air-Source) | Centrally-Ducted | D5CUHAH24AAK | ESH5X36M12A* | *96VSN0802120B* | 22800 | 16 | 11 | 8.1 | 21000 | 18600 | 88.57% | 1.85 | 17700 | R-454B
210473414 | 2.02 | Yes | Yes | BRYANT HEATING AND COOLING SYSTEMS | HRCU-A-CB (Split System: Heat Pump with Remote Outdoor Unit-Air-Source) | Centrally-Ducted | 288BNV025*0**C* | CAP**4821AL*+UI | 88*TA48090C17*** | 24200 | 17.5 | 11.5 | 8.1 | 20800 | 16500 | 79.33% | 2.04 | 20400 | R-410A
210474015 | 2.02 | Yes | Yes | BRYANT HEATING AND COOLING SYSTEMS | HRCU-A-CB (Split System: Heat Pump with Remote Outdoor Unit-Air-Source) | Centrally-Ducted | 288BNV025*0**C* | CNPV*4821AL*+UI | 987MB66100C21*** | 24200 | 17 | 11.5 | 8.1 | 21400 | 16600 | 77.57% | 2.02 | 20600 | R-410A
213296819 | 2.83 | No | No | LUXAIRE | HRCU-A-CB (Split System: Heat Pump with Remote Outdoor Unit-Air-Source) | Centrally-Ducted | HMH72B341 | XAFC36DXXN1+TXV | Z9ES060B12SMPS1 | 34000 | 17.5 | 9.5 | 8.1 | 33400 | 24000 | 71.86% | 2.06 | 25400 | R-410A
213826601 | 2.93 | Yes | Yes | TRANE | HRCU-A-CB (Split System: Heat Pump with Remote Outdoor Unit-Air-Source) | Centrally-Ducted | 4TWV7X36A1 | 4TXCC007DS3 | S9V2C100U4VSA+LRP | 35200 | 17.1 | 12 | 8.5 | 29000 | 20400 | 70.34% | 1.8 | 26200 | R-410A
212975795 | 1.43 | Yes | Yes | TEMPSTAR | HRCU-A-CB (Split System: Heat Pump with Remote Outdoor Unit-Air-Source) | Centrally-Ducted | DLCURAH18ABK | EA*4X24L17A* | *96VTN0801716B* | 17200 | 16 | 10.5 | 8.5 | 18200 | 19400 | 106.6% | 2.34 | 12300 | R-410A
206765111 | 2.7 | Yes | Yes | CARRIER | HRCU-A-CB (Split System: Heat Pump with Remote Outdoor Unit-Air-Source) | Centrally-Ducted | 25VNA837A*031* | CAP**4821AL*+UI | 58CU*A040C17**12 | 32400 | 17.5 | 11 | 8.1 | 32600 | 25000 | 76.69% | 1.96 | 31400 | R-410A
216682621 | 2.98 | Yes | Yes | DAY & NIGHT | HRCU-A-CB (Split System: Heat Pump with Remote Outdoor Unit-Air-Source) | Centrally-Ducted | DLCURAH36ABK | EHD4X42AAL | *97VTN1002122A* | 35800 | 16 | 10 | 8.5 | 38500 | 34400 | 89.35% | 1.8 | 29200 | R-410A
211226535 | 3.03 | Yes | No | HEIL | HRCU-A-CB (Split System: Heat Pump with Remote Outdoor Unit-Air-Source) | Centrally-Ducted | DLCURAH36ABK | EA*4X37L17A* | *80ES(N,L)0901714A* | 36400 | 15.5 | 10 | 8.5 | 38500 | 35000 | 90.91% | 2.04 | 29200 | R-410A
216091296 | 1.5 | Yes | Yes | SMART COMFORT | HRCU-A-CB (Split System: Heat Pump with Remote Outdoor Unit-Air-Source) | Centrally-Ducted | DLCSRBH18AAK | 40MBABQ18XB3 |  | 18000 | 17.6 | 11.7 | 9.6 | 19000 | 17000 | 89.47% | 2 | 15400 | R-410A
215931853 | 4.67 | Yes | Yes | TEMPSTAR | HRCU-A-CB (Split System: Heat Pump with Remote Outdoor Unit-Air-Source) | Centrally-Ducted | T5H3V60*K*AAA* | ESH5X60M12A*+WALLCON | *95CSU0802120B* | 56000 | 17.5 | 11 | 8.1 | 61000 | 46000 | 75.41% | 1.95 | 47500 | R-454B
212383213 | 2.95 | No | No | HEIL | HRCU-A-CB (Split System: Heat Pump with Remote Outdoor Unit-Air-Source) | Centrally-Ducted | DLCURAH36ABK | EA*4X36L21A* | *95ESU1002120A* | 35400 | 16 | 9.5 | 8.1 | 39500 | 35200 | 89.11% | 1.82 | 29400 | R-410A
213372181 | 2 | Yes | Yes | SMART COMFORT | HRCU-A-C (Split System: Heat Pump with Remote Outdoor Unit with No Indoor Fan --Air Source) | Centrally-Ducted | DLCURAH24ABK | DLFULAH24XAX + CI |  | 24000 | 16.1 | 10.7 | 9.8 | 25000 | 20000 | 80% | 2 | 22400 | R-410A
215864447 | 1.78 | Yes | Yes | TRANE | HRCU-A-CB (Split System: Heat Pump with Remote Outdoor Unit-Air-Source) | Centrally-Ducted | 5TWV8X24A1 | 5PX*B003AS3 | S9V2B060U3VSB+LRP | 21400 | 18.1 | 11.5 | 8.5 | 24400 | 18900 | 77.46% | 2.1 | 23600 | R-454B
213372183 | 2.5 | Yes | No | SMART COMFORT | HRCU-A-C (Split System: Heat Pump with Remote Outdoor Unit with No Indoor Fan --Air Source) | Centrally-Ducted | DLCURAH30ABK | DLFULAH36XCX + CI |  | 30000 | 15.5 | 10.5 | 9.7 | 33000 | 27000 | 81.82% | 1.85 | 22600 | R-410A
215864765 | 4.54 | Yes | Yes | TRANE | HRCU-A-CB (Split System: Heat Pump with Remote Outdoor Unit-Air-Source) | Centrally-Ducted | 5TWV8X60A1 | 5TXCD010AS3 | S9V2C080U5PSC+LRP | 54500 | 18.1 | 10 | 8.5 | 55500 | 40000 | 72.07% | 2 | 49000 | R-454B
215864999 | 4.54 | Yes | Yes | TRANE | HRCU-A-CB (Split System: Heat Pump with Remote Outdoor Unit-Air-Source) | Centrally-Ducted | 5TWV8X60A1 | 5PX*C009AS3 | L8V1C100U5VSB+LRP | 54500 | 18.1 | 10 | 8.5 | 55000 | 39500 | 71.82% | 2 | 49000 | R-454B
211229358 | 2.98 | Yes | Yes | BRYANT HEATING AND COOLING SYSTEMS | HRCU-A-CB (Split System: Heat Pump with Remote Outdoor Unit-Air-Source) | Centrally-Ducted | 38MURAQ36AB3* | CAP**4824AL* | 82*SA60090V24*** | 35800 | 16.5 | 10 | 8.5 | 37800 | 34600 | 91.53% | 2.04 | 28800 | R-410A
209852131 | 3 | Yes | Yes | SMART COMFORT | HRCU-A-CB (Split System: Heat Pump with Remote Outdoor Unit-Air-Source) | Centrally-Ducted | DLCURAH36ABK | DLFUAAH36XAK |  | 36000 | 16 | 10 | 9.5 | 40000 | 34400 | 86% | 1.97 | 30400 | R-410A
211226415 | 2.97 | No | No | HEIL | HRCU-A-CB (Split System: Heat Pump with Remote Outdoor Unit-Air-Source) | Centrally-Ducted | DLCURAH36ABK | EA*4X36L21A* | *96VTN1002120A* | 35600 | 15.5 | 9.5 | 8.1 | 39500 | 35200 | 89.11% | 1.84 | 29600 | R-410A
211226424 | 2.93 | Yes | No | HEIL | HRCU-A-CB (Split System: Heat Pump with Remote Outdoor Unit-Air-Source) | Centrally-Ducted | DLCURAH36ABK | EA*4X36L21A* | *96VTN1002122A* | 35200 | 16.5 | 10 | 8.1 | 38500 | 35200 | 91.43% | 1.82 | 29400 | R-410A
211226524 | 3.02 | Yes | No | HEIL | HRCU-A-CB (Split System: Heat Pump with Remote Outdoor Unit-Air-Source) | Centrally-Ducted | DLCURAH36ABK | EA*4X37L17A* | *80ES(N,L)0701716A* | 36200 | 15.5 | 10 | 8.5 | 39500 | 35000 | 88.61% | 2.02 | 29400 | R-410A
211226690 | 3.02 | Yes | No | HEIL | HRCU-A-CB (Split System: Heat Pump with Remote Outdoor Unit-Air-Source) | Centrally-Ducted | DLCURAH36ABK | EA*4X37L17A* | *96VSN0801716A* | 36200 | 15.2 | 10 | 8.5 | 39500 | 35000 | 88.61% | 2.02 | 29400 | R-410A
211226867 | 3.02 | Yes | No | HEIL | HRCU-A-CB (Split System: Heat Pump with Remote Outdoor Unit-Air-Source) | Centrally-Ducted | DLCURAH36ABK | EA*4X37L21A* | *80VSL0451716A* | 36200 | 15.5 | 10 | 8.5 | 38500 | 34800 | 90.39% | 2.06 | 29200 | R-410A
213826419 | 2 | Yes | Yes | TRANE | HRCU-A-CB (Split System: Heat Pump with Remote Outdoor Unit-Air-Source) | Centrally-Ducted | 4TWV7X24A1 | 4TXCB004DS3 | S9V2B060U3VSB+LRP | 24000 | 17.1 | 12 | 8.5 | 18400 | 12900 | 70.11% | 1.8 | 17200 | R-410A
216738082 | 1.88 | Yes | No | AIRQUEST | HRCU-A-CB (Split System: Heat Pump with Remote Outdoor Unit-Air-Source) | Centrally-Ducted | D5CUHAH24AAK | ESH5X36M12A* | *80MS(N,L)0902120A* | 22600 | 15.5 | 10.5 | 8.1 | 20800 | 18400 | 88.46% | 1.9 | 17500 | R-454B
215319117 | 4.5 | Yes | Yes | SMART COMFORT | HRCU-A-CB (Split System: Heat Pump with Remote Outdoor Unit-Air-Source) | Centrally-Ducted | D5CUHAH60AAK | D5FUAAH60XAK |  | 54000 | 16 | 10 | 9 | 56000 | 52000 | 92.86% | 1.8 | 45000 | R-454B
215865079 | 4.46 | Yes | Yes | TRANE | HRCU-A-CB (Split System: Heat Pump with Remote Outdoor Unit-Air-Source) | Centrally-Ducted | 5TWV8X60A1 | 5TXCD008AS3+P0V0D000M50SD+LRP |  | 53500 | 18.1 | 10.5 | 8.5 | 55500 | 39500 | 71.17% | 2 | 49000 | R-454B
215865081 | 4.54 | Yes | Yes | TRANE | HRCU-A-CB (Split System: Heat Pump with Remote Outdoor Unit-Air-Source) | Centrally-Ducted | 5TWV8X60A1 | 5TXCD010AS3+P0V0C000M50SD+LRP |  | 54500 | 18.1 | 10.5 | 8.5 | 55000 | 39500 | 71.82% | 2 | 48500 | R-454B
213372184 | 2.92 | Yes | No | SMART COMFORT | HRCU-A-C (Split System: Heat Pump with Remote Outdoor Unit with No Indoor Fan --Air Source) | Centrally-Ducted | DLCURAH36ABK | DLFULAH36XBX + CI |  | 35000 | 15.5 | 10 | 8.6 | 38000 | 31600 | 83.16% | 1.85 | 27400 | R-410A
216738648 | 1.88 | Yes | Yes | AIRQUEST | HRCU-A-CB (Split System: Heat Pump with Remote Outdoor Unit-Air-Source) | Centrally-Ducted | D5CUHAH24AAK | ESH5X36M12A* | *96VSN0601716B* | 22600 | 16 | 11 | 8.1 | 20800 | 18500 | 88.94% | 1.85 | 17600 | R-454B
216738684 | 1.88 | Yes | No | AIRQUEST | HRCU-A-CB (Split System: Heat Pump with Remote Outdoor Unit-Air-Source) | Centrally-Ducted | D5CUHAH24AAK | ESH5X36M12A* | *96VSN1202422B* | 22600 | 15.5 | 10.5 | 8.1 | 20800 | 18400 | 88.46% | 1.85 | 17500 | R-454B
216739069 | 2 | Yes | No | AIRQUEST | HRCU-A-CB (Split System: Heat Pump with Remote Outdoor Unit-Air-Source) | Centrally-Ducted | D5CUHAH24AAK | FHMA5*36L*B* |  | 24000 | 15.2 | 11 | 8.5 | 21800 | 19200 | 88.07% | 1.98 | 18200 | R-454B
213372180 | 1.5 | Yes | Yes | SMART COMFORT | HRCU-A-C (Split System: Heat Pump with Remote Outdoor Unit with No Indoor Fan --Air Source) | Centrally-Ducted | DLCURAH18ABK | DLFULAH24XBX + CI |  | 18000 | 16.1 | 11.7 | 9.5 | 19000 | 15000 | 78.95% | 2.2 | 14700 | R-410A
215319130 | 2.75 | Yes | Yes | SMART COMFORT | HRCU-A-CB (Split System: Heat Pump with Remote Outdoor Unit-Air-Source) | Centrally-Ducted | D5CSHAH33AAK | D5FSAAH36XBK |  | 33000 | 16.7 | 11.7 | 10 | 35000 | 34000 | 97.14% | 2 | 27400 | R-454B
215938317 | 3.79 | Yes | Yes | AIRQUEST | HRCU-A-CB (Split System: Heat Pump with Remote Outdoor Unit-Air-Source) | Centrally-Ducted | H5H3V48*K*AAA* | EVD5X60M24A*+WALLCON | *80CTL1352422B* | 45500 | 21 | 11.5 | 8.1 | 52500 | 38000 | 72.38% | 1.95 | 43000 | R-454B
215319137 | 4 | Yes | Yes | SMART COMFORT | HRCU-A-CB (Split System: Heat Pump with Remote Outdoor Unit-Air-Source) | Centrally-Ducted | D5CLRAH48AAK | D5FLAAH48XAK |  | 48000 | 17.8 | 10 | 10 | 50000 | 35200 | 70.4% | 1.9 | 40000 | R-454B
209852127 | 3.92 | No | No | SMART COMFORT | HRCU-A-CB (Split System: Heat Pump with Remote Outdoor Unit-Air-Source) | Centrally-Ducted | DLCURAH48ABK | DLFUAAH48XAK |  | 47000 | 15.6 | 8.2 | 9.4 | 50000 | 46000 | 92% | 1.9 | 36000 | R-410A
210597956 | 2.03 | Yes | No | HEIL | HRCU-A-CB (Split System: Heat Pump with Remote Outdoor Unit-Air-Source) | Centrally-Ducted | HVH825GKA2* | EA*4X43L21A*+WALLCON | *95CSU0601716A* | 24400 | 16.5 | 10.5 | 8.1 | 21200 | 16700 | 78.77% | 2.02 | 20600 | R-410A
216738499 | 1.93 | Yes | No | AIRQUEST | HRCU-A-CB (Split System: Heat Pump with Remote Outdoor Unit-Air-Source) | Centrally-Ducted | D5CUHAH24AAK | ESH5X36M12A* | *92MSN1002122A* | 23200 | 15.2 | 11 | 8.1 | 21200 | 18800 | 88.68% | 1.9 | 17800 | R-454B
216738883 | 1.87 | Yes | No | AIRQUEST | HRCU-A-CB (Split System: Heat Pump with Remote Outdoor Unit-Air-Source) | Centrally-Ducted | D5CUHAH24AAK | ESH5X36M12A* | *96VTN1202422B* | 22400 | 15.2 | 10.5 | 8.1 | 20800 | 18400 | 88.46% | 1.85 | 17500 | R-454B
215319125 | 1.5 | Yes | Yes | SMART COMFORT | HRCU-A-CB (Split System: Heat Pump with Remote Outdoor Unit-Air-Source) | Centrally-Ducted | D5CUHAH18AAK | D5FUHAH24XAK |  | 18000 | 19 | 12.5 | 10.2 | 18000 | 18600 | 103.3% | 2.12 | 14700 | R-454B
215932033 | 2.65 | Yes | Yes | TEMPSTAR | HRCU-A-CB (Split System: Heat Pump with Remote Outdoor Unit-Air-Source) | Centrally-Ducted | T5H3V36*K*AAA* | EA*5X30M17A*+WALLCON | *96CTN0601714B* | 31800 | 19 | 10.5 | 9.5 | 34600 | 26600 | 76.88% | 2 | 30600 | R-454B
215931683 | 4.75 | Yes | Yes | TEMPSTAR | HRCU-A-CB (Split System: Heat Pump with Remote Outdoor Unit-Air-Source) | Centrally-Ducted | T5H3V60*K*AAA* | EA*5X61M24A*+WALLCON | *80CSU1002120A* | 57000 | 19 | 11 | 8.5 | 60500 | 46500 | 76.86% | 2.02 | 48000 | R-454B
210532937 | 1.92 | Yes | Yes | BRYANT HEATING AND COOLING SYSTEMS | HRCU-A-CB (Split System: Heat Pump with Remote Outdoor Unit-Air-Source) | Centrally-Ducted | 284ANV024*0**B* | CAP**2417AL*+UI | 83*CA48060C17*** | 23000 | 20 | 12.5 | 10 | 27000 | 20200 | 74.81% | 2.3 | 25200 | R-410A
211389759 | 2.83 | Yes | No | LUXAIRE | HRCU-A-CB (Split System: Heat Pump with Remote Outdoor Unit-Air-Source) | Centrally-Ducted | HMH72B341 | XAUB36DXXN1+TXV | TM8Y080B12MP11 | 34000 | 18 | 10 | 8.1 | 33400 | 23600 | 70.66% | 2.04 | 25200 | R-410A
211393869 | 2.77 | No | No | LUXAIRE | HRCU-A-CB (Split System: Heat Pump with Remote Outdoor Unit-Air-Source) | Centrally-Ducted | HMH72B341 | XAHD48FBCN1 | TM9Y100C16MP11 | 33200 | 15.5 | 9 | 8.1 | 32400 | 23600 | 72.84% | 2.02 | 25200 | R-410A
211387838 | 2.83 | No | No | LUXAIRE | HRCU-A-CB (Split System: Heat Pump with Remote Outdoor Unit-Air-Source) | Centrally-Ducted | HMH72B341 | XAFC36DBCN1 | LP9C080B12MP13 | 34000 | 17 | 9.5 | 8.1 | 34000 | 24400 | 71.76% | 2.06 | 25800 | R-410A
211388169 | 2.73 | No | No | LUXAIRE | HRCU-A-CB (Split System: Heat Pump with Remote Outdoor Unit-Air-Source) | Centrally-Ducted | HMH72B341 | XAHB36DBCN1 | TP9C060B12MP13 | 32800 | 17 | 9.5 | 8.1 | 33000 | 23400 | 70.91% | 1.98 | 25000 | R-410A
215864687 | 4.42 | Yes | Yes | TRANE | HRCU-A-CB (Split System: Heat Pump with Remote Outdoor Unit-Air-Source) | Centrally-Ducted | 5TWV8X60A1 | 5PX*C007AS3 | S8V2C100M5PDB | 53000 | 18.1 | 10 | 8.5 | 56000 | 40000 | 71.43% | 2 | 49500 | R-454B
206771569 | 2.65 | Yes | Yes | HEIL | HRCU-A-CB (Split System: Heat Pump with Remote Outdoor Unit-Air-Source) | Centrally-Ducted | HVH837GKA2* | EA*4X42L24A*+WALLCON | *97CMN1202422A* | 31800 | 17 | 11 | 8.1 | 33200 | 24400 | 73.49% | 1.88 | 31400 | R-410A
211206889 | 2.68 | Yes | Yes | COLEMAN | HRCU-A-CB (Split System: Heat Pump with Remote Outdoor Unit-Air-Source) | Centrally-Ducted | HC20B3621 | XAMB36DE2N1+CC | CP9C080B12MP13 | 32200 | 18 | 11.7 | 8.5 | 34000 | 29400 | 86.47% | 1.92 | 34600 | R-410A
210470056 | 2.63 | Yes | Yes | HEIL | HRCU-A-CB (Split System: Heat Pump with Remote Outdoor Unit-Air-Source) | Centrally-Ducted | HVH837GKA2* | EA*4X36L21A*+WALLCON | *95CSU0802120A* | 31600 | 17 | 11 | 8.1 | 33200 | 24200 | 72.89% | 1.86 | 31000 | R-410A
216679402 | 1.97 | Yes | Yes | AIRQUEST | HRCU-A-CB (Split System: Heat Pump with Remote Outdoor Unit-Air-Source) | Centrally-Ducted | DLCURAH24ABK | EA*4X30L17A* | *97VTN0601716A* | 23600 | 16.5 | 10 | 9 | 25800 | 23800 | 92.25% | 1.86 | 18900 | R-410A
211206891 | 2.72 | Yes | Yes | COLEMAN | HRCU-A-CB (Split System: Heat Pump with Remote Outdoor Unit-Air-Source) | Centrally-Ducted | HC20B3621 | XAMB36DE2N1+CC | TM8V080B12MP12 | 32600 | 18 | 11.7 | 8.5 | 34400 | 29600 | 86.05% | 1.94 | 34600 | R-410A
215932273 | 2.7 | Yes | Yes | TEMPSTAR | HRCU-A-CB (Split System: Heat Pump with Remote Outdoor Unit-Air-Source) | Centrally-Ducted | T5H3V36*K*AAA* | EA*5X42M21A*+WALLCON | *95CSU0601716B* | 32400 | 19.5 | 11 | 9.5 | 35400 | 27200 | 76.84% | 2 | 31000 | R-454B
210597948 | 2.03 | Yes | Yes | HEIL | HRCU-A-CB (Split System: Heat Pump with Remote Outdoor Unit-Air-Source) | Centrally-Ducted | HVH825GKA2* | EA*4X43L21A*+WALLCON | *80CTL0701716A* | 24400 | 17 | 11 | 8.5 | 21200 | 16600 | 78.3% | 2.02 | 20600 | R-410A
211390467 | 2.65 | No | No | COLEMAN | HRCU-A-CB (Split System: Heat Pump with Remote Outdoor Unit-Air-Source) | Centrally-Ducted | HMH72B341 | XAHC30CXXN1+TXV | TM8V080B12MP12 | 31800 | 16.5 | 9 | 8.1 | 33000 | 23200 | 70.3% | 1.96 | 26000 | R-410A
211388146 | 2.73 | No | No | COLEMAN | HRCU-A-CB (Split System: Heat Pump with Remote Outdoor Unit-Air-Source) | Centrally-Ducted | HMH72B341 | XAHB36DXXN1+TXV | CP9C060B12MP13 | 32800 | 17 | 9.5 | 8.1 | 33000 | 23400 | 70.91% | 1.98 | 25000 | R-410A
210532901 | 3.67 | Yes | Yes | BRYANT HEATING AND COOLING SYSTEMS | HRCU-A-CB (Split System: Heat Pump with Remote Outdoor Unit-Air-Source) | Centrally-Ducted | 284ANV048*0**B* | CNPV*4824AL*+UI | 83*CA60100C21*** | 44000 | 21 | 11.7 | 8.5 | 46500 | 36600 | 78.71% | 2.14 | 43500 | R-410A
210532903 | 3.67 | Yes | Yes | BRYANT HEATING AND COOLING SYSTEMS | HRCU-A-CB (Split System: Heat Pump with Remote Outdoor Unit-Air-Source) | Centrally-Ducted | 284ANV048*0**B* | CNPV*4824AL*+UI | 88*TA60090C21*** | 44000 | 21 | 12 | 8.5 | 46500 | 36400 | 78.28% | 2.18 | 43500 | R-410A
210532953 | 2 | Yes | Yes | BRYANT HEATING AND COOLING SYSTEMS | HRCU-A-CB (Split System: Heat Pump with Remote Outdoor Unit-Air-Source) | Centrally-Ducted | 284ANV024*0**B* | CAP**2517AL*+UI | 83*CA36040C17*** | 24000 | 20.5 | 13 | 10.5 | 26400 | 19700 | 74.62% | 2.52 | 24800 | R-410A
210532983 | 1.93 | Yes | Yes | BRYANT HEATING AND COOLING SYSTEMS | HRCU-A-CB (Split System: Heat Pump with Remote Outdoor Unit-Air-Source) | Centrally-Ducted | 284ANV024*0**B* | CAP**3017AL*+UI | 986TC42080C17*** | 23200 | 20 | 13 | 10 | 26800 | 20000 | 74.63% | 2.36 | 25000 | R-410A
210532987 | 1.93 | Yes | Yes | BRYANT HEATING AND COOLING SYSTEMS | HRCU-A-CB (Split System: Heat Pump with Remote Outdoor Unit-Air-Source) | Centrally-Ducted | 284ANV024*0**B* | CAP**3017AL*+UI | 88*TA36070C14*** | 23200 | 21 | 13.5 | 10 | 26600 | 19900 | 74.81% | 2.38 | 25000 | R-410A
210533001 | 2.02 | Yes | Yes | BRYANT HEATING AND COOLING SYSTEMS | HRCU-A-CB (Split System: Heat Pump with Remote Outdoor Unit-Air-Source) | Centrally-Ducted | 284ANV024*0**B* | CAP**3721AL*+UI | 88*TA48070C17*** | 24200 | 20.5 | 13.5 | 10.5 | 26400 | 19700 | 74.62% | 2.54 | 24800 | R-410A
210533035 | 2.02 | Yes | Yes | BRYANT HEATING AND COOLING SYSTEMS | HRCU-A-CB (Split System: Heat Pump with Remote Outdoor Unit-Air-Source) | Centrally-Ducted | 284ANV024*0**B* | CAP**4321AL*+UI | 83*CA48060C17*** | 24200 | 20.5 | 13 | 10.5 | 26400 | 19700 | 74.62% | 2.54 | 24800 | R-410A
210533037 | 2.02 | Yes | Yes | BRYANT HEATING AND COOLING SYSTEMS | HRCU-A-CB (Split System: Heat Pump with Remote Outdoor Unit-Air-Source) | Centrally-Ducted | 284ANV024*0**B* | CAP**4321AL*+UI | 88*TA48070C17*** | 24200 | 20.5 | 13.5 | 10.5 | 26400 | 19700 | 74.62% | 2.54 | 24800 | R-410A
211388229 | 2.83 | No | No | COLEMAN | HRCU-A-CB (Split System: Heat Pump with Remote Outdoor Unit-Air-Source) | Centrally-Ducted | HMH72B341 | XAFC36DXXN1+TXV | CP9C060B12MP13 | 34000 | 17.5 | 9.5 | 8.1 | 34000 | 24200 | 71.18% | 2.06 | 25600 | R-410A
211388429 | 2.72 | No | No | COLEMAN | HRCU-A-CB (Split System: Heat Pump with Remote Outdoor Unit-Air-Source) | Centrally-Ducted | HMH72B341 | XAUB30CXXN1+TXV | TM9V060B12MP12 | 32600 | 17 | 9.5 | 8.1 | 33600 | 23600 | 70.24% | 2.02 | 26400 | R-410A
211388444 | 2.72 | No | No | COLEMAN | HRCU-A-CB (Split System: Heat Pump with Remote Outdoor Unit-Air-Source) | Centrally-Ducted | HMH72B341 | XAUB30CXXN1+TXV | TP9C060B12MP13 | 32600 | 17 | 9.5 | 8.1 | 33600 | 23600 | 70.24% | 2.02 | 26400 | R-410A
215668976 | 2.83 | No | No | DAY & NIGHT | HRCU-A-CB (Split System: Heat Pump with Remote Outdoor Unit-Air-Source) | Centrally-Ducted | C5H0V36*K*AAA* | EA*5X43M21A*+WALLCON | *80CTL0451712B* | 34000 | 17.5 | 9.5 | 9 | 35600 | 25400 | 71.35% | 1.86 | 30800 | R-454B
215319134 | 4 | Yes | Yes | SMART COMFORT | HRCU-A-CB (Split System: Heat Pump with Remote Outdoor Unit-Air-Source) | Centrally-Ducted | D5CLHAH48AAK | D5FLAAH48XAK |  | 48000 | 17 | 10.1 | 10.2 | 50000 | 46000 | 92% | 2 | 40000 | R-454B
213372182 | 2 | Yes | Yes | SMART COMFORT | HRCU-A-C (Split System: Heat Pump with Remote Outdoor Unit with No Indoor Fan --Air Source) | Centrally-Ducted | DLCURAH24ABK | DLFULAH24XBX + CI |  | 24000 | 16.5 | 10.7 | 9.5 | 25000 | 20000 | 80% | 1.95 | 21000 | R-410A
215853867 | 4 | Yes | Yes | BLUERIDGE | HRCU-A-CB (Split System: Heat Pump with Remote Outdoor Unit-Air-Source) | Centrally-Ducted | BMSAHS4816C | BMS2AH48I |  | 48000 | 16 | 10 | 8.5 | 48000 | 38000 | 79.17% | 1.85 | 32400 | R-454B
215931963 | 2.62 | Yes | Yes | TEMPSTAR | HRCU-A-CB (Split System: Heat Pump with Remote Outdoor Unit-Air-Source) | Centrally-Ducted | T5H3V36*K*AAA* | EA*5X24M17A*+WALLCON | *96CTN0601714B* | 31400 | 18.5 | 10 | 9.5 | 35000 | 26800 | 76.57% | 2 | 30800 | R-454B
210532971 | 1.92 | Yes | Yes | BRYANT HEATING AND COOLING SYSTEMS | HRCU-A-CB (Split System: Heat Pump with Remote Outdoor Unit-Air-Source) | Centrally-Ducted | 284ANV024*0**B* | CAP**3017AL*+UI | 935CA48060C17*** | 23000 | 20 | 12.5 | 10 | 26800 | 20000 | 74.63% | 2.36 | 25200 | R-410A
210532871 | 3.67 | Yes | Yes | BRYANT HEATING AND COOLING SYSTEMS | HRCU-A-CB (Split System: Heat Pump with Remote Outdoor Unit-Air-Source) | Centrally-Ducted | 284ANV048*0**B* | CAP**4824AL*+UI | 88*TA60090C21*** | 44000 | 21 | 12 | 9.5 | 46500 | 36200 | 77.85% | 2.28 | 43500 | R-410A
210532907 | 3.67 | Yes | Yes | BRYANT HEATING AND COOLING SYSTEMS | HRCU-A-CB (Split System: Heat Pump with Remote Outdoor Unit-Air-Source) | Centrally-Ducted | 284ANV048*0**B* | CNPV*4824AL*+UI | 986TC66120C24*** | 44000 | 21 | 12 | 8.5 | 46500 | 36400 | 78.28% | 2.18 | 43500 | R-410A
210532923 | 3.71 | Yes | Yes | BRYANT HEATING AND COOLING SYSTEMS | HRCU-A-CB (Split System: Heat Pump with Remote Outdoor Unit-Air-Source) | Centrally-Ducted | 284ANV048*0**B* | CSPH*4812AL*+UI | 88*TA66135C24*** | 44500 | 20.5 | 11.7 | 9 | 46500 | 36400 | 78.28% | 2.24 | 43500 | R-410A
216738613 | 1.9 | Yes | No | AIRQUEST | HRCU-A-CB (Split System: Heat Pump with Remote Outdoor Unit-Air-Source) | Centrally-Ducted | D5CUHAH24AAK | ESH5X36M12A* | *96MSN1402422A* | 22800 | 15.2 | 10.5 | 8.1 | 20800 | 18600 | 89.42% | 1.85 | 17700 | R-454B
215853861 | 1.92 | Yes | Yes | BLUERIDGE | HRCU-A-CB (Split System: Heat Pump with Remote Outdoor Unit-Air-Source) | Centrally-Ducted | BMS2421HHYC | BMMZAH24I |  | 23000 | 18.7 | 12 | 10 | 26000 | 23600 | 90.77% | 2.16 | 16900 | R-454B
215932193 | 2.72 | Yes | Yes | TEMPSTAR | HRCU-A-CB (Split System: Heat Pump with Remote Outdoor Unit-Air-Source) | Centrally-Ducted | T5H3V36*K*AAA* | EA*5X42M21A*+WALLCON | *80CSU0401712A* | 32600 | 20 | 11 | 9.5 | 35000 | 26800 | 76.57% | 2 | 30800 | R-454B
215932513 | 2.75 | Yes | Yes | TEMPSTAR | HRCU-A-CB (Split System: Heat Pump with Remote Outdoor Unit-Air-Source) | Centrally-Ducted | T5H3V36*K*AAA* | EA*5X48M21A*+WALLCON | *96CTN0601714B* | 33000 | 19.5 | 11 | 9.5 | 34000 | 26000 | 76.47% | 2.04 | 29800 | R-454B
215319124 | 4.5 | No | No | SMART COMFORT | HRCU-A-CB (Split System: Heat Pump with Remote Outdoor Unit-Air-Source) | Centrally-Ducted | D5CURAH60AAK | D5FUAAH60XAK |  | 54000 | 15.2 | 8.7 | 8.4 | 54000 | 38000 | 70.37% | 1.8 | 33000 | R-454B
216738560 | 1.9 | Yes | No | AIRQUEST | HRCU-A-CB (Split System: Heat Pump with Remote Outdoor Unit-Air-Source) | Centrally-Ducted | D5CUHAH24AAK | ESH5X36M12A* | *96MSN0801716A* | 22800 | 15.2 | 10.5 | 8.1 | 20800 | 18600 | 89.42% | 1.9 | 17600 | R-454B
215853874 | 4.5 | Yes | Yes | BLUERIDGE | HRCU-A-CB (Split System: Heat Pump with Remote Outdoor Unit-Air-Source) | Centrally-Ducted | BMSAH60HHC | BMS2AH60I |  | 54000 | 16 | 10 | 9 | 56000 | 52000 | 92.86% | 1.8 | 45000 | R-454B
214243028 | 1.97 | Yes | Yes | AIRQUEST | HRCU-A-CB (Split System: Heat Pump with Remote Outdoor Unit-Air-Source) | Centrally-Ducted | HVH825GKA2* | EN(A,D,W)4X42L21**+WALLCON | *97CMN0801714B* | 23600 | 16.5 | 11 | 8.1 | 21400 | 16700 | 78.04% | 1.96 | 20800 | R-410A
214242458 | 1.93 | Yes | No | AIRQUEST | HRCU-A-CB (Split System: Heat Pump with Remote Outdoor Unit-Air-Source) | Centrally-Ducted | HVH825GKA2* | EN(A,D)4X24L17**+WALLCON | *95CSU0601716B* | 23200 | 15.5 | 10.5 | 8.1 | 22000 | 16900 | 76.82% | 1.92 | 21200 | R-410A
210532977 | 1.92 | Yes | Yes | BRYANT HEATING AND COOLING SYSTEMS | HRCU-A-CB (Split System: Heat Pump with Remote Outdoor Unit-Air-Source) | Centrally-Ducted | 284ANV024*0**B* | CAP**3017AL*+UI | 88*TA36045C17*** | 23000 | 19.5 | 12.5 | 10 | 26800 | 20200 | 75.37% | 2.34 | 25200 | R-410A
210533009 | 2.02 | Yes | Yes | BRYANT HEATING AND COOLING SYSTEMS | HRCU-A-CB (Split System: Heat Pump with Remote Outdoor Unit-Air-Source) | Centrally-Ducted | 284ANV024*0**B* | CAP**3721AL*+UI | 88*TA48090C17*** | 24200 | 21.5 | 14 | 11 | 26400 | 19600 | 74.24% | 2.58 | 24600 | R-410A
215853873 | 4 | Yes | Yes | BLUERIDGE | HRCU-A-CB (Split System: Heat Pump with Remote Outdoor Unit-Air-Source) | Centrally-Ducted | BMSAH48HHC | BMS2AH48I |  | 48000 | 16.5 | 10.5 | 9.5 | 50000 | 46000 | 92% | 1.9 | 37000 | R-454B
213781681 | 2.77 | Yes | Yes | DAY & NIGHT | HRCU-A-CB (Split System: Heat Pump with Remote Outdoor Unit-Air-Source) | Centrally-Ducted | CVH837GKA2* | EA*4X61L24A*+WALLCON | *80CTL1352422B* | 33200 | 17.5 | 11.7 | 8.5 | 32000 | 24800 | 77.5% | 2 | 31000 | R-410A
210532893 | 3.67 | Yes | Yes | BRYANT HEATING AND COOLING SYSTEMS | HRCU-A-CB (Split System: Heat Pump with Remote Outdoor Unit-Air-Source) | Centrally-Ducted | 284ANV048*0**B* | CNPV*4821AL*+UI | 88*TA60090C21*** | 44000 | 21 | 12 | 8.5 | 46500 | 36400 | 78.28% | 2.18 | 43500 | R-410A
215319115 | 3 | Yes | Yes | SMART COMFORT | HRCU-A-CB (Split System: Heat Pump with Remote Outdoor Unit-Air-Source) | Centrally-Ducted | D5CUHAH36AAK | D5FUAAH36XAK |  | 36000 | 17.4 | 11.7 | 10.3 | 37000 | 39000 | 105.4% | 1.9 | 31800 | R-454B
215933413 | 2.78 | Yes | Yes | TEMPSTAR | HRCU-A-CB (Split System: Heat Pump with Remote Outdoor Unit-Air-Source) | Centrally-Ducted | T5H3V36*K*AAA* | ESH5X42M12A*+WALLCON | *97CMN0602120B* | 33400 | 18.5 | 11 | 9 | 35200 | 27000 | 76.7% | 1.92 | 31000 | R-454B
215319120 | 2 | Yes | Yes | SMART COMFORT | HRCU-A-CB (Split System: Heat Pump with Remote Outdoor Unit-Air-Source) | Centrally-Ducted | D5CURAH24AAK | D5FUAAH24XAK |  | 24000 | 18.2 | 11 | 9.7 | 26000 | 21600 | 83.08% | 1.87 | 20000 | R-454B
211244888 | 1.95 | Yes | No | HEIL | HRCU-A-CB (Split System: Heat Pump with Remote Outdoor Unit-Air-Source) | Centrally-Ducted | DLCURAH24ABK | EN(A,D,W)4X36L17** | *96VSN0401712A* | 23400 | 16 | 10 | 8.1 | 25800 | 24000 | 93.02% | 1.98 | 19000 | R-410A
214242728 | 1.95 | Yes | Yes | AIRQUEST | HRCU-A-CB (Split System: Heat Pump with Remote Outdoor Unit-Air-Source) | Centrally-Ducted | HVH825GKA2* | EN(A,D,W)4X36L17**+WALLCON | *96CTN0801714B* | 23400 | 16.5 | 11 | 8.1 | 21600 | 16700 | 77.31% | 1.92 | 20800 | R-410A
214242778 | 1.97 | Yes | Yes | AIRQUEST | HRCU-A-CB (Split System: Heat Pump with Remote Outdoor Unit-Air-Source) | Centrally-Ducted | HVH825GKA2* | EN(A,D)4X36L21**+WALLCON | *80CTL1102120B* | 23600 | 16.5 | 11 | 8.1 | 21600 | 16700 | 77.31% | 1.92 | 20800 | R-410A
213080306 | 2.95 | Yes | No | AIRQUEST | HRCU-A-CB (Split System: Heat Pump with Remote Outdoor Unit-Air-Source) | Centrally-Ducted | DLCURAH36ABK | EA*4X42L24A* | *96MSN1002120A* | 35400 | 16 | 10 | 8.1 | 38500 | 35000 | 90.91% | 1.88 | 29400 | R-410A
213080791 | 3.05 | Yes | Yes | AIRQUEST | HRCU-A-CB (Split System: Heat Pump with Remote Outdoor Unit-Air-Source) | Centrally-Ducted | DLCURAH36ABK | EA*4X37L21A* | *95MSU0802120A* | 36600 | 16 | 10 | 8.5 | 38500 | 35000 | 90.91% | 2.06 | 29200 | R-410A
210533027 | 2 | Yes | Yes | BRYANT HEATING AND COOLING SYSTEMS | HRCU-A-CB (Split System: Heat Pump with Remote Outdoor Unit-Air-Source) | Centrally-Ducted | 284ANV024*0**B* | CAP**4321AL*+UI | 935CA48060C17*** | 24000 | 20 | 13 | 10.5 | 26400 | 19800 | 75% | 2.52 | 24800 | R-410A
210533045 | 2.02 | Yes | Yes | BRYANT HEATING AND COOLING SYSTEMS | HRCU-A-CB (Split System: Heat Pump with Remote Outdoor Unit-Air-Source) | Centrally-Ducted | 284ANV024*0**B* | CAP**4321AL*+UI | 88*TA48090C17*** | 24200 | 21.5 | 14 | 11 | 26400 | 19600 | 74.24% | 2.58 | 24600 | R-410A
213079672 | 2.93 | Yes | No | AIRQUEST | HRCU-A-CB (Split System: Heat Pump with Remote Outdoor Unit-Air-Source) | Centrally-Ducted | DLCURAH36ABK | EA*4X42L24A* | *92MSN0802120A* | 35200 | 16.5 | 10 | 8.1 | 38500 | 35000 | 90.91% | 1.88 | 29400 | R-410A
215864579 | 2.63 | Yes | Yes | TRANE | HRCU-A-CB (Split System: Heat Pump with Remote Outdoor Unit-Air-Source) | Centrally-Ducted | 5TWV8X36A1 | 5TXCB004AS3 | S8V2B060M4PDB | 31600 | 18.1 | 10 | 8.5 | 32800 | 25400 | 77.44% | 2 | 31000 | R-454B
215864629 | 2.67 | Yes | Yes | TRANE | HRCU-A-CB (Split System: Heat Pump with Remote Outdoor Unit-Air-Source) | Centrally-Ducted | 5TWV8X36A1 | 5TXCC005AS3 | S9V2C080U5PSC+LRP | 32000 | 18.1 | 10 | 8.5 | 32800 | 25400 | 77.44% | 2.1 | 31000 | R-454B
216738639 | 1.88 | Yes | Yes | AIRQUEST | HRCU-A-CB (Split System: Heat Pump with Remote Outdoor Unit-Air-Source) | Centrally-Ducted | D5CUHAH24AAK | ESH5X36M12A* | *96VSN0601412B* | 22600 | 16 | 11 | 8.1 | 20800 | 18500 | 88.94% | 1.85 | 17600 | R-454B
216738694 | 1.9 | Yes | Yes | AIRQUEST | HRCU-A-CB (Split System: Heat Pump with Remote Outdoor Unit-Air-Source) | Centrally-Ducted | D5CUHAH24AAK | ESH5X36M12A* | *95MSU0401712A* | 22800 | 16 | 11 | 8.1 | 20800 | 18600 | 89.42% | 1.85 | 17700 | R-454B
215932593 | 2.83 | Yes | Yes | TEMPSTAR | HRCU-A-CB (Split System: Heat Pump with Remote Outdoor Unit-Air-Source) | Centrally-Ducted | T5H3V36*K*AAA* | EA*5X60M24A*+WALLCON | *95CSU1002122B* | 34000 | 20.5 | 12 | 9.5 | 34000 | 25800 | 75.88% | 2.04 | 29600 | R-454B
215932613 | 2.83 | Yes | Yes | TEMPSTAR | HRCU-A-CB (Split System: Heat Pump with Remote Outdoor Unit-Air-Source) | Centrally-Ducted | T5H3V36*K*AAA* | EA*5X60M24A*+WALLCON | *97CMN0802120B* | 34000 | 20 | 11.7 | 9.5 | 34200 | 26000 | 76.02% | 2.06 | 29800 | R-454B
215932763 | 2.87 | Yes | Yes | TEMPSTAR | HRCU-A-CB (Split System: Heat Pump with Remote Outdoor Unit-Air-Source) | Centrally-Ducted | T5H3V36*K*AAA* | EA*5X61M21A*+WALLCON | *95CSU0802120B* | 34400 | 20 | 11.7 | 9 | 34400 | 26200 | 76.16% | 1.96 | 30000 | R-454B
213372185 | 2.92 | Yes | No | SMART COMFORT | HRCU-A-C (Split System: Heat Pump with Remote Outdoor Unit with No Indoor Fan --Air Source) | Centrally-Ducted | DLCURAH36ABK | DLFULAH36XCX + CI |  | 35000 | 15.2 | 10 | 10 | 39000 | 32000 | 82.05% | 2 | 33000 | R-410A
212383077 | 2.97 | No | No | HEIL | HRCU-A-CB (Split System: Heat Pump with Remote Outdoor Unit-Air-Source) | Centrally-Ducted | DLCURAH36ABK | EA*4X36L17A* | *80ESU0601716A | 35600 | 15.5 | 9.5 | 8.1 | 39500 | 35200 | 89.11% | 1.84 | 29600 | R-410A
212383370 | 3.05 | Yes | No | HEIL | HRCU-A-CB (Split System: Heat Pump with Remote Outdoor Unit-Air-Source) | Centrally-Ducted | DLCURAH36ABK | EA*4X36L21A* | *80ESU0802120A | 36600 | 15.2 | 10 | 8.1 | 40000 | 35400 | 88.5% | 1.88 | 29600 | R-410A
212383452 | 2.95 | No | No | HEIL | HRCU-A-CB (Split System: Heat Pump with Remote Outdoor Unit-Air-Source) | Centrally-Ducted | DLCURAH36ABK | EA*4X42L21A* | OLV112A16A | 35400 | 15.2 | 9.5 | 8.1 | 39500 | 35200 | 89.11% | 1.88 | 29400 | R-410A
215933153 | 2.77 | Yes | Yes | TEMPSTAR | HRCU-A-CB (Split System: Heat Pump with Remote Outdoor Unit-Air-Source) | Centrally-Ducted | T5H3V36*K*AAA* | ESH5X36M12A*+WALLCON | *95CSU0802120B* | 33200 | 18.5 | 11 | 9 | 35000 | 26800 | 76.57% | 1.92 | 30800 | R-454B
215933203 | 2.77 | Yes | Yes | TEMPSTAR | HRCU-A-CB (Split System: Heat Pump with Remote Outdoor Unit-Air-Source) | Centrally-Ducted | T5H3V36*K*AAA* | ESH5X36M12A*+WALLCON | *97CMN0802120B* | 33200 | 19 | 11 | 9 | 34800 | 26800 | 77.01% | 1.92 | 30600 | R-454B
211206936 | 3.63 | Yes | Yes | COLEMAN | HRCU-A-CB (Split System: Heat Pump with Remote Outdoor Unit-Air-Source) | Centrally-Ducted | HC20B4821 | XAMC48HE3N1+CC | CP9C100C16MP13 | 43500 | 19 | 12 | 9 | 44000 | 36200 | 82.27% | 2.14 | 41500 | R-410A
211206988 | 3.63 | Yes | Yes | COLEMAN | HRCU-A-CB (Split System: Heat Pump with Remote Outdoor Unit-Air-Source) | Centrally-Ducted | HC20B4821 | XAMC48HE3N1+CC | TMLV100C16MP12 | 43500 | 19 | 12 | 9 | 44500 | 36200 | 81.35% | 2.14 | 41500 | R-410A
215853856 | 1.5 | Yes | Yes | BLUERIDGE | HRCU-A-CB (Split System: Heat Pump with Remote Outdoor Unit-Air-Source) | Centrally-Ducted | BMS1824YC | BMMZAH18I |  | 18000 | 18.5 | 12.1 | 9.8 | 18000 | 13000 | 72.22% | 2.3 | 13200 | R-454B
215853875 | 1.5 | Yes | Yes | BLUERIDGE | HRCU-A-CB (Split System: Heat Pump with Remote Outdoor Unit-Air-Source) | Centrally-Ducted | BMSAH18HHC | BMS3AH18I |  | 18000 | 19 | 12.5 | 10.1 | 18000 | 18600 | 103.3% | 2.12 | 14700 | R-454B
208101245 | 3 | Yes | Yes | BLUERIDGE | HRCU-A-CB (Split System: Heat Pump with Remote Outdoor Unit-Air-Source) | Centrally-Ducted | BMAH3618C | BMAH3618I |  | 36000 | 16 | 10 | 9.5 | 40000 | 34400 | 86% | 1.97 | 30400 | R-410A
206788566 | 1.95 | Yes | Yes | CARRIER | HRCU-A-CB (Split System: Heat Pump with Remote Outdoor Unit-Air-Source) | Centrally-Ducted | 25VNA424A*031* | CAP**3621AL*+UI | 59CU5A100C21**22 | 23400 | 20.5 | 13.5 | 10 | 26600 | 19700 | 74.06% | 2.44 | 24800 | R-410A
208101244 | 2.5 | Yes | Yes | BLUERIDGE | HRCU-A-CB (Split System: Heat Pump with Remote Outdoor Unit-Air-Source) | Centrally-Ducted | BMAH3018C | BMAH3018I |  | 30000 | 16.2 | 10 | 8.9 | 33000 | 24000 | 72.73% | 1.8 | 21000 | R-410A
215935553 | 2.9 | Yes | Yes | TEMPSTAR | HRCU-A-CB (Split System: Heat Pump with Remote Outdoor Unit-Air-Source) | Centrally-Ducted | T5H3V36*K*AAA* | EVD5X31M17A*+WALLCON | *97CMN0601714B* | 34800 | 20.5 | 11.5 | 8.5 | 38000 | 27800 | 73.16% | 2.08 | 31800 | R-454B
215319129 | 1.92 | Yes | Yes | SMART COMFORT | HRCU-A-CB (Split System: Heat Pump with Remote Outdoor Unit-Air-Source) | Centrally-Ducted | D5CSHAH24AAK | D5FSAAH24XBK |  | 23000 | 18.8 | 12 | 10 | 26000 | 23600 | 90.77% | 2.16 | 16900 | R-454B
210474004 | 2 | Yes | Yes | BRYANT HEATING AND COOLING SYSTEMS | HRCU-A-CB (Split System: Heat Pump with Remote Outdoor Unit-Air-Source) | Centrally-Ducted | 288BNV025*0**C* | CNPV*4821AL*+UI | 987MB42080C17*** | 24000 | 16.5 | 11 | 8.1 | 21400 | 16700 | 78.04% | 2 | 20600 | R-410A
210474295 | 2.02 | Yes | No | BRYANT HEATING AND COOLING SYSTEMS | HRCU-A-CB (Split System: Heat Pump with Remote Outdoor Unit-Air-Source) | Centrally-Ducted | 288BNV025*0**C* | CSPH*4212AL*+UI | 88*TA48070C17*** | 24200 | 16 | 10.5 | 8.1 | 21400 | 16600 | 77.57% | 2 | 20600 | R-410A
215931495 | 4.83 | Yes | Yes | TEMPSTAR | HRCU-A-CB (Split System: Heat Pump with Remote Outdoor Unit-Air-Source) | Centrally-Ducted | T5H3V60*K*AAA* | FCMA5B60L0D*+WALLCON |  | 58000 | 20 | 12.5 | 8.5 | 60000 | 44500 | 74.17% | 2.06 | 46000 | R-454B
215931663 | 4.67 | Yes | Yes | TEMPSTAR | HRCU-A-CB (Split System: Heat Pump with Remote Outdoor Unit-Air-Source) | Centrally-Ducted | T5H3V60*K*AAA* | EA*5X61M21A*+WALLCON | *80CTL0701716B* | 56000 | 18 | 11 | 8.5 | 61000 | 45500 | 74.59% | 2.1 | 46500 | R-454B
216679906 | 2.97 | No | No | AIRQUEST | HRCU-A-CB (Split System: Heat Pump with Remote Outdoor Unit-Air-Source) | Centrally-Ducted | DLCURAH36ABK | EHD4X42AAL | *97VTN0801716A* | 35600 | 15.2 | 9.8 | 8.5 | 38500 | 34600 | 89.87% | 1.8 | 29200 | R-410A
215932373 | 2.82 | Yes | Yes | TEMPSTAR | HRCU-A-CB (Split System: Heat Pump with Remote Outdoor Unit-Air-Source) | Centrally-Ducted | T5H3V36*K*AAA* | EA*5X43M21A*+WALLCON | *97CMN0601714B* | 33800 | 19.5 | 11 | 9.5 | 34200 | 26200 | 76.61% | 2.06 | 30000 | R-454B
215932573 | 2.83 | Yes | Yes | TEMPSTAR | HRCU-A-CB (Split System: Heat Pump with Remote Outdoor Unit-Air-Source) | Centrally-Ducted | T5H3V36*K*AAA* | EA*5X60M24A*+WALLCON | *80CTL1352422B* | 34000 | 20.5 | 12 | 9.5 | 34000 | 25800 | 75.88% | 2.06 | 29800 | R-454B
210533109 | 2 | Yes | Yes | BRYANT HEATING AND COOLING SYSTEMS | HRCU-A-CB (Split System: Heat Pump with Remote Outdoor Unit-Air-Source) | Centrally-Ducted | 284ANV024*0**B* | CSPH*4212AL*+UI | 935CA60080C21*** | 24000 | 20 | 13 | 9.5 | 26400 | 19600 | 74.24% | 2.54 | 24600 | R-410A
216643740 | 1.54 | Yes | No | AIRQUEST | HRCU-A-CB (Split System: Heat Pump with Remote Outdoor Unit-Air-Source) | Centrally-Ducted | D5CUHAH18AAK | EA*5X25M17A* | *80VTL0451412B* | 18500 | 15.2 | 11.7 | 9.5 | 20000 | 17600 | 88% | 2.02 | 14900 | R-454B
211206842 | 1.88 | Yes | Yes | COLEMAN | HRCU-A-CB (Split System: Heat Pump with Remote Outdoor Unit-Air-Source) | Centrally-Ducted | HC20B2421 | XAMB24DE1N1+CC | CP9C060B12MP13 | 22600 | 17 | 12 | 8.5 | 23800 | 18500 | 77.73% | 1.92 | 23200 | R-410A
210595936 | 1.98 | Yes | No | CARRIER | HRCU-A-CB (Split System: Heat Pump with Remote Outdoor Unit-Air-Source) | Centrally-Ducted | 25VNA825A*031* | CAP**4221AL*+UI | 58CU*A060C17**16 | 23800 | 16.5 | 10.5 | 8.1 | 21400 | 16600 | 77.57% | 1.96 | 20600 | R-410A
210595954 | 1.98 | Yes | Yes | CARRIER | HRCU-A-CB (Split System: Heat Pump with Remote Outdoor Unit-Air-Source) | Centrally-Ducted | 25VNA825A*031* | CAP**4224AL*+UI | 59CU5A100C21**22 | 23800 | 17 | 11 | 8.1 | 21400 | 16600 | 77.57% | 1.96 | 20600 | R-410A
210595963 | 2.02 | Yes | Yes | CARRIER | HRCU-A-CB (Split System: Heat Pump with Remote Outdoor Unit-Air-Source) | Centrally-Ducted | 25VNA825A*031* | CAP**4321AL*+UI | 58TN*A045C17**12 | 24200 | 16.5 | 11 | 8.1 | 21600 | 16800 | 77.78% | 2 | 20800 | R-410A
206788885 | 2.87 | Yes | Yes | CARRIER | HRCU-A-CB (Split System: Heat Pump with Remote Outdoor Unit-Air-Source) | Centrally-Ducted | 25VNA436A*031* | CAP**6121AL*+UI | 59MN7B060C17**14 | 34400 | 19 | 11.7 | 9 | 35000 | 25600 | 73.14% | 1.98 | 30600 | R-410A
215933513 | 2.8 | Yes | Yes | TEMPSTAR | HRCU-A-CB (Split System: Heat Pump with Remote Outdoor Unit-Air-Source) | Centrally-Ducted | T5H3V36*K*AAA* | ESH5X48M12A*+WALLCON | *80CSU0401712A* | 33600 | 19.5 | 11.5 | 9 | 35000 | 26600 | 76% | 1.92 | 30600 | R-454B
215933783 | 2.85 | Yes | Yes | TEMPSTAR | HRCU-A-CB (Split System: Heat Pump with Remote Outdoor Unit-Air-Source) | Centrally-Ducted | T5H3V36*K*AAA* | ESH5X60M12A*+WALLCON | *80CTL0702120B* | 34200 | 19.5 | 11.7 | 9 | 34400 | 26000 | 75.58% | 1.96 | 30000 | R-454B
209852122 | 2 | Yes | Yes | SMART COMFORT | HRCU-A-CB (Split System: Heat Pump with Remote Outdoor Unit-Air-Source) | Centrally-Ducted | DLCURAH24AAK | DLFUAAH24XAK |  | 24000 | 17 | 10.5 | 9.2 | 26000 | 19400 | 74.62% | 2.1 | 21000 | R-410A
206788887 | 2.72 | Yes | Yes | CARRIER | HRCU-A-CB (Split System: Heat Pump with Remote Outdoor Unit-Air-Source) | Centrally-Ducted | 25VNA436A*031* | CNPV*4221AL*+UI | 59MN7B060C17**14 | 32600 | 18 | 11 | 9 | 35800 | 27000 | 75.42% | 1.94 | 32400 | R-410A
206788894 | 2.78 | Yes | Yes | CARRIER | HRCU-A-CB (Split System: Heat Pump with Remote Outdoor Unit-Air-Source) | Centrally-Ducted | 25VNA436A*031* | CNPV*4217AL*+UI | 58TN*A070C14**12 | 33400 | 19.5 | 12 | 9 | 35400 | 26400 | 74.58% | 2 | 31800 | R-410A
213782304 | 2.73 | Yes | Yes | TEMPSTAR | HRCU-A-CB (Split System: Heat Pump with Remote Outdoor Unit-Air-Source) | Centrally-Ducted | TVH837GKA2* | EHD4X60AAL+WALLCON | *97CMN0801714B* | 32800 | 16.5 | 11 | 8.1 | 32600 | 25000 | 76.69% | 1.96 | 31400 | R-410A
215319132 | 2 | Yes | Yes | SMART COMFORT | HRCU-A-CB (Split System: Heat Pump with Remote Outdoor Unit-Air-Source) | Centrally-Ducted | D5CSRAH24AAK | D5FSAAH24XBK |  | 24000 | 19.8 | 11.7 | 9 | 25000 | 18000 | 72% | 2.2 | 17600 | R-454B
210595972 | 2.03 | Yes | Yes | CARRIER | HRCU-A-CB (Split System: Heat Pump with Remote Outdoor Unit-Air-Source) | Centrally-Ducted | 25VNA825A*031* | CAP**4321AL*+UI | 59MN7B100C21**22 | 24400 | 16.5 | 11 | 8.5 | 21200 | 16600 | 78.3% | 2.04 | 20600 | R-410A
210595977 | 2 | Yes | Yes | CARRIER | HRCU-A-CB (Split System: Heat Pump with Remote Outdoor Unit-Air-Source) | Centrally-Ducted | 25VNA825A*031* | CAP**4821AL*+UI | 58CU*A060C17**16 | 24000 | 17 | 11 | 8.1 | 21000 | 16600 | 79.05% | 2.02 | 20400 | R-410A
210595986 | 2 | Yes | Yes | CARRIER | HRCU-A-CB (Split System: Heat Pump with Remote Outdoor Unit-Air-Source) | Centrally-Ducted | 25VNA825A*031* | CAP**4821AL*+UI | 59MN7B060C21**20 | 24000 | 16.5 | 11 | 8.1 | 21000 | 16600 | 79.05% | 2 | 20600 | R-410A
210595988 | 2 | Yes | Yes | CARRIER | HRCU-A-CB (Split System: Heat Pump with Remote Outdoor Unit-Air-Source) | Centrally-Ducted | 25VNA825A*031* | CAP**4821AL*+UI | 59MN7B100C21**22 | 24000 | 16.5 | 11 | 8.1 | 21000 | 16500 | 78.57% | 2.02 | 20400 | R-410A
210595995 | 2.02 | Yes | Yes | CARRIER | HRCU-A-CB (Split System: Heat Pump with Remote Outdoor Unit-Air-Source) | Centrally-Ducted | 25VNA825A*031* | CAP**4824AL*+UI | 59CU5A100C21**22 | 24200 | 17 | 11 | 8.1 | 21000 | 16500 | 78.57% | 2.02 | 20400 | R-410A
210596029 | 2.02 | Yes | Yes | CARRIER | HRCU-A-CB (Split System: Heat Pump with Remote Outdoor Unit-Air-Source) | Centrally-Ducted | 25VNA825A*031* | CNPV*4821AL*+UI | 58CU*A060C17**16 | 24200 | 17 | 11 | 8.1 | 21400 | 16600 | 77.57% | 2.02 | 20600 | R-410A
210596070 | 2 | Yes | No | CARRIER | HRCU-A-CB (Split System: Heat Pump with Remote Outdoor Unit-Air-Source) | Centrally-Ducted | 25VNA825A*031* | CSPH*4212AL*+UI | 59TN6B080C17**14 | 24000 | 16 | 10.5 | 8.1 | 21400 | 16700 | 78.04% | 2 | 20800 | R-410A
210596079 | 2.03 | Yes | Yes | CARRIER | HRCU-A-CB (Split System: Heat Pump with Remote Outdoor Unit-Air-Source) | Centrally-Ducted | 25VNA825A*031* | CSPH*4812AL*+UI | 58TN*A090C17**16 | 24400 | 17 | 11 | 8.1 | 21200 | 16500 | 77.83% | 2.04 | 20600 | R-410A
210596086 | 2.02 | Yes | No | CARRIER | HRCU-A-CB (Split System: Heat Pump with Remote Outdoor Unit-Air-Source) | Centrally-Ducted | 25VNA825A*031* | CSPH*4812AL*+UI | 59MN7B080C17**14 | 24200 | 16 | 10.5 | 8.1 | 21400 | 16700 | 78.04% | 2 | 20600 | R-410A
216678826 | 2.98 | Yes | No | AIRQUEST | HRCU-A-CB (Split System: Heat Pump with Remote Outdoor Unit-Air-Source) | Centrally-Ducted | DLCURAH36ABK | EN(A,D,W)4X48L21** | *97VTN0601716A* | 35800 | 15.5 | 10 | 8.5 | 38500 | 34600 | 89.87% | 1.8 | 29200 | R-410A
210474625 | 2.03 | Yes | Yes | BRYANT HEATING AND COOLING SYSTEMS | HRCU-A-CB (Split System: Heat Pump with Remote Outdoor Unit-Air-Source) | Centrally-Ducted | 288BNV025*0**C* | CSPH*4812AL*+UI | 88*TA36070C14*** | 24400 | 17 | 11 | 8.1 | 21200 | 16500 | 77.83% | 2.02 | 20600 | R-410A
215932263 | 2.73 | Yes | Yes | TEMPSTAR | HRCU-A-CB (Split System: Heat Pump with Remote Outdoor Unit-Air-Source) | Centrally-Ducted | T5H3V36*K*AAA* | EA*5X42M21A*+WALLCON | *80CTL1102120B* | 32800 | 20 | 11.5 | 9.5 | 34600 | 26600 | 76.88% | 2.02 | 30400 | R-454B
215932283 | 2.73 | Yes | Yes | TEMPSTAR | HRCU-A-CB (Split System: Heat Pump with Remote Outdoor Unit-Air-Source) | Centrally-Ducted | T5H3V36*K*AAA* | EA*5X42M21A*+WALLCON | *95CSU1002122B* | 32800 | 20 | 11.5 | 9.5 | 34600 | 26600 | 76.88% | 2.02 | 30400 | R-454B
215932383 | 2.82 | Yes | Yes | TEMPSTAR | HRCU-A-CB (Split System: Heat Pump with Remote Outdoor Unit-Air-Source) | Centrally-Ducted | T5H3V36*K*AAA* | EA*5X43M21A*+WALLCON | *96CTN0601714B* | 33800 | 19.5 | 11 | 9.5 | 34200 | 26000 | 76.02% | 2.06 | 30000 | R-454B
213249247 | 1.51 | Yes | Yes | BRYANT HEATING AND COOLING SYSTEMS | HRCU-A-CB (Split System: Heat Pump with Remote Outdoor Unit-Air-Source) | Centrally-Ducted | 38MURAQ18AB3* | FEVA0024**+NAVA43601CK |  | 18100 | 16.5 | 11 | 8.5 | 18300 | 17900 | 97.81% | 2.16 | 12300 | R-410A
210596195 | 2.77 | Yes | Yes | CARRIER | HRCU-A-CB (Split System: Heat Pump with Remote Outdoor Unit-Air-Source) | Centrally-Ducted | 25VNA837A*030* | CAP**6124AL*+UI | 58TN*A090C21**20 | 33200 | 18 | 12 | 8.5 | 32000 | 24800 | 77.5% | 2 | 31200 | R-410A
210596202 | 2.77 | Yes | Yes | CARRIER | HRCU-A-CB (Split System: Heat Pump with Remote Outdoor Unit-Air-Source) | Centrally-Ducted | 25VNA837A*030* | CAP**6124AL*+UI | 59MN7B100C21**22 | 33200 | 18 | 12 | 8.5 | 32000 | 24800 | 77.5% | 2 | 31200 | R-410A
210596222 | 2.73 | Yes | Yes | CARRIER | HRCU-A-CB (Split System: Heat Pump with Remote Outdoor Unit-Air-Source) | Centrally-Ducted | 25VNA837A*030* | CNPV*6024AL*+UI | 58CU*A100C21**20 | 32800 | 17.5 | 11.7 | 8.1 | 32200 | 24600 | 76.4% | 1.96 | 31200 | R-410A
211206976 | 3.63 | Yes | Yes | COLEMAN | HRCU-A-CB (Split System: Heat Pump with Remote Outdoor Unit-Air-Source) | Centrally-Ducted | HC20B4821 | XAMC48HE3N1+CC | CPLC120C20MP13 | 43500 | 19 | 12 | 9 | 44500 | 36200 | 81.35% | 2.14 | 41500 | R-410A
213771488 | 2.03 | Yes | No | AIRQUEST | HRCU-A-CB (Split System: Heat Pump with Remote Outdoor Unit-Air-Source) | Centrally-Ducted | HVH825GKA2* | EA*4X43L21A*+WALLCON | *95CSU0601716B* | 24400 | 16.5 | 10.5 | 8.1 | 21200 | 16600 | 78.3% | 2.02 | 20600 | R-410A
215931783 | 4.75 | Yes | Yes | TEMPSTAR | HRCU-A-CB (Split System: Heat Pump with Remote Outdoor Unit-Air-Source) | Centrally-Ducted | T5H3V60*K*AAA* | EA*5X61M24A*+WALLCON | *96CTN1002122B* | 57000 | 18.5 | 11.5 | 8.5 | 60500 | 46500 | 76.86% | 2.02 | 48000 | R-454B
215931903 | 4.67 | Yes | Yes | TEMPSTAR | HRCU-A-CB (Split System: Heat Pump with Remote Outdoor Unit-Air-Source) | Centrally-Ducted | T5H3V60*K*AAA* | ESH5X60M12A*+WALLCON | *97CMN1202422B* | 56000 | 17.5 | 11 | 8.1 | 61000 | 46000 | 75.41% | 1.95 | 47500 | R-454B
215932103 | 2.67 | Yes | Yes | TEMPSTAR | HRCU-A-CB (Split System: Heat Pump with Remote Outdoor Unit-Air-Source) | Centrally-Ducted | T5H3V36*K*AAA* | EA*5X36M17A*+WALLCON | *97CMN0801714B* | 32000 | 19 | 10.5 | 9.5 | 35600 | 27400 | 76.97% | 1.98 | 31400 | R-454B
216738705 | 1.88 | Yes | Yes | AIRQUEST | HRCU-A-CB (Split System: Heat Pump with Remote Outdoor Unit-Air-Source) | Centrally-Ducted | D5CUHAH24AAK | ESH5X36M12A* | *95MSU0601716A* | 22600 | 16 | 11 | 8.1 | 20800 | 18500 | 88.94% | 1.85 | 17600 | R-454B
215932813 | 2.87 | Yes | Yes | TEMPSTAR | HRCU-A-CB (Split System: Heat Pump with Remote Outdoor Unit-Air-Source) | Centrally-Ducted | T5H3V36*K*AAA* | EA*5X61M21A*+WALLCON | *97CMN1002122B* | 34400 | 20.5 | 12 | 9.5 | 34200 | 26000 | 76.02% | 2.06 | 30000 | R-454B
215932663 | 2.87 | Yes | Yes | TEMPSTAR | HRCU-A-CB (Split System: Heat Pump with Remote Outdoor Unit-Air-Source) | Centrally-Ducted | T5H3V36*K*AAA* | EA*5X61M21A*+WALLCON | *80CSU0401712A* | 34400 | 20.5 | 11.7 | 9 | 34600 | 26200 | 75.72% | 1.94 | 30200 | R-454B
213079857 | 2.95 | Yes | No | AIRQUEST | HRCU-A-CB (Split System: Heat Pump with Remote Outdoor Unit-Air-Source) | Centrally-Ducted | DLCURAH36ABK | EA*4X42L21A* | *92MSN1002122A* | 35400 | 16.5 | 10 | 8.1 | 38500 | 35000 | 90.91% | 1.88 | 29400 | R-410A
210533111 | 2 | Yes | Yes | BRYANT HEATING AND COOLING SYSTEMS | HRCU-A-CB (Split System: Heat Pump with Remote Outdoor Unit-Air-Source) | Centrally-Ducted | 284ANV024*0**B* | CSPH*4212AL*+UI | 935CA66100C21*** | 24000 | 19.5 | 13 | 9.5 | 26400 | 19600 | 74.24% | 2.54 | 24600 | R-410A
214242308 | 2 | Yes | Yes | AIRQUEST | HRCU-A-CB (Split System: Heat Pump with Remote Outdoor Unit-Air-Source) | Centrally-Ducted | HVH825GKA3* | EN(A,D,W)4X48L21**+WALLCON | *96CTN0801714B* | 24000 | 17 | 11 | 8.1 | 21400 | 16600 | 77.57% | 2 | 20600 | R-410A
214242358 | 2.02 | Yes | Yes | AIRQUEST | HRCU-A-CB (Split System: Heat Pump with Remote Outdoor Unit-Air-Source) | Centrally-Ducted | HVH825GKA3* | EN(A,D)4X48L24**+WALLCON | *97CMN1002122B* | 24200 | 17 | 11.5 | 8.1 | 21200 | 16500 | 77.83% | 2 | 20600 | R-410A
215359203 | 2.92 | Yes | No | BLUERIDGE | HRCU-A-C (Split System: Heat Pump with Remote Outdoor Unit with No Indoor Fan --Air Source) | Centrally-Ducted | BMAH3618C | BMAHC36B |  | 35000 | 15.5 | 10 | 8.6 | 38000 | 31600 | 83.16% | 1.85 | 27400 | R-410A
215359204 | 2.92 | Yes | No | BLUERIDGE | HRCU-A-C (Split System: Heat Pump with Remote Outdoor Unit with No Indoor Fan --Air Source) | Centrally-Ducted | BMAH3618C | BMAHC36C |  | 35000 | 15.2 | 10 | 10 | 39000 | 32000 | 82.05% | 2 | 33000 | R-410A
215319112 | 1.92 | Yes | Yes | SMART COMFORT | HRCU-A-CB (Split System: Heat Pump with Remote Outdoor Unit-Air-Source) | Centrally-Ducted | D5CUHAH24AAK | D5FUAAH24XAK |  | 23000 | 18.4 | 11.7 | 10 | 24000 | 21600 | 90% | 1.87 | 20000 | R-454B
216599663 | 2.67 | Yes | Yes | TRANE | HRCU-A-CB (Split System: Heat Pump with Remote Outdoor Unit-Air-Source) | Centrally-Ducted | 5TWV8X36A1 | 5PX*B004AS3+P0V0B000M40SD+LRP |  | 32000 | 18.1 | 10 | 8.5 | 32600 | 25400 | 77.91% | 2.1 | 30800 | R-454B
210533089 | 1.95 | Yes | Yes | BRYANT HEATING AND COOLING SYSTEMS | HRCU-A-CB (Split System: Heat Pump with Remote Outdoor Unit-Air-Source) | Centrally-Ducted | 284ANV024*0**B* | CSPH*3012AL*+UI | 83*CA36040C17*** | 23400 | 19 | 12.5 | 9 | 27000 | 19900 | 73.7% | 2.44 | 25000 | R-410A
208101243 | 2 | Yes | Yes | BLUERIDGE | HRCU-A-CB (Split System: Heat Pump with Remote Outdoor Unit-Air-Source) | Centrally-Ducted | BMAH2420C | BMAH2420I |  | 24000 | 17.4 | 11.7 | 10 | 24000 | 22600 | 94.17% | 1.91 | 19200 | R-410A
206133384 | 1.97 | Yes | No | CARRIER | HRCU-A-CB (Split System: Heat Pump with Remote Outdoor Unit-Air-Source) | Centrally-Ducted | 25VNA825A*031* | CAP**3621AL*+UI | 58CU*A060C17**16 | 23600 | 16.5 | 10.5 | 8.1 | 21400 | 16600 | 77.57% | 1.94 | 20800 | R-410A
215853872 | 3 | Yes | Yes | BLUERIDGE | HRCU-A-CB (Split System: Heat Pump with Remote Outdoor Unit-Air-Source) | Centrally-Ducted | BMSAH36HHC | BMS2AH36I |  | 36000 | 17.4 | 11.7 | 10.3 | 37000 | 39000 | 105.4% | 1.9 | 31800 | R-454B
206135754 | 2.73 | Yes | Yes | HEIL | HRCU-A-CB (Split System: Heat Pump with Remote Outdoor Unit-Air-Source) | Centrally-Ducted | HVH837GKA** | EA*4X43L21A*+WALLCON | *80CSU1002120A* | 32800 | 17 | 11 | 8.5 | 33000 | 25200 | 76.36% | 1.98 | 31800 | R-410A
206135924 | 2.7 | Yes | Yes | HEIL | HRCU-A-CB (Split System: Heat Pump with Remote Outdoor Unit-Air-Source) | Centrally-Ducted | HVH837GKA** | EN(A,D,W)4X48L21**+WALLCON | *80CSU1002120A* | 32400 | 17 | 11.5 | 8.1 | 33000 | 24800 | 75.15% | 1.94 | 31400 | R-410A
206136322 | 2.68 | Yes | Yes | HEIL | HRCU-A-CB (Split System: Heat Pump with Remote Outdoor Unit-Air-Source) | Centrally-Ducted | HVH837GKA** | EHD4X36AAL+WALLCON | *95CSU1002122A* | 32200 | 16.5 | 11 | 8.1 | 33200 | 24600 | 74.1% | 1.94 | 31400 | R-410A
215319122 | 3 | Yes | Yes | SMART COMFORT | HRCU-A-CB (Split System: Heat Pump with Remote Outdoor Unit-Air-Source) | Centrally-Ducted | D5CURAH36AAK | D5FUAAH36XAK |  | 36000 | 16.2 | 10 | 8.7 | 36000 | 27000 | 75% | 2 | 24800 | R-454B
210532999 | 1.98 | Yes | Yes | BRYANT HEATING AND COOLING SYSTEMS | HRCU-A-CB (Split System: Heat Pump with Remote Outdoor Unit-Air-Source) | Centrally-Ducted | 284ANV024*0**B* | CAP**3721AL*+UI | 83*CA48060C17*** | 23800 | 20 | 13 | 10.5 | 26400 | 19700 | 74.62% | 2.54 | 24800 | R-410A
210533029 | 2.02 | Yes | Yes | BRYANT HEATING AND COOLING SYSTEMS | HRCU-A-CB (Split System: Heat Pump with Remote Outdoor Unit-Air-Source) | Centrally-Ducted | 284ANV024*0**B* | CAP**4321AL*+UI | 935CA60080C21*** | 24200 | 20.5 | 13.5 | 10.5 | 26400 | 19600 | 74.24% | 2.56 | 24600 | R-410A
210533031 | 2.02 | Yes | Yes | BRYANT HEATING AND COOLING SYSTEMS | HRCU-A-CB (Split System: Heat Pump with Remote Outdoor Unit-Air-Source) | Centrally-Ducted | 284ANV024*0**B* | CAP**4321AL*+UI | 935CA66100C21*** | 24200 | 20.5 | 13.5 | 10.5 | 26400 | 19600 | 74.24% | 2.56 | 24600 | R-410A
210533063 | 1.93 | Yes | Yes | BRYANT HEATING AND COOLING SYSTEMS | HRCU-A-CB (Split System: Heat Pump with Remote Outdoor Unit-Air-Source) | Centrally-Ducted | 284ANV024*0**B* | CNPV*3017AL*+UI | 88*TA36070C14*** | 23200 | 21 | 13 | 10 | 26600 | 19900 | 74.81% | 2.4 | 25000 | R-410A
215932353 | 2.72 | Yes | Yes | TEMPSTAR | HRCU-A-CB (Split System: Heat Pump with Remote Outdoor Unit-Air-Source) | Centrally-Ducted | T5H3V36*K*AAA* | EA*5X42M21A*+WALLCON | *96CTN0801714B* | 32600 | 19.5 | 11 | 9.5 | 35200 | 27000 | 76.7% | 2 | 30800 | R-454B
213771558 | 2 | Yes | No | AIRQUEST | HRCU-A-CB (Split System: Heat Pump with Remote Outdoor Unit-Air-Source) | Centrally-Ducted | HVH825GKA2* | EA*4X48L21A*+WALLCON | *80CTL0451712B* | 24000 | 16.5 | 10.5 | 8.1 | 21000 | 16600 | 79.05% | 2 | 20600 | R-410A
213771638 | 2 | Yes | Yes | AIRQUEST | HRCU-A-CB (Split System: Heat Pump with Remote Outdoor Unit-Air-Source) | Centrally-Ducted | HVH825GKA2* | EA*4X48L21A*+WALLCON | *97CMN1002122B* | 24000 | 16.5 | 11 | 8.1 | 21000 | 16500 | 78.57% | 2.02 | 20400 | R-410A
215853871 | 2.5 | Yes | Yes | BLUERIDGE | HRCU-A-CB (Split System: Heat Pump with Remote Outdoor Unit-Air-Source) | Centrally-Ducted | BMSAH30HHC | BMS2AH30I |  | 30000 | 16.8 | 11.7 | 10 | 34000 | 32600 | 95.88% | 1.96 | 23800 | R-454B
216679726 | 1.47 | Yes | Yes | AIRQUEST | HRCU-A-CB (Split System: Heat Pump with Remote Outdoor Unit-Air-Source) | Centrally-Ducted | DLCURAH18ABK | EA*4X30L17A* | *97VTN0601716A* | 17600 | 16 | 10.5 | 8.5 | 18100 | 18300 | 101.1% | 2.12 | 12200 | R-410A
215853880 | 4.5 | Yes | Yes | BLUERIDGE | HRCU-A-CB (Split System: Heat Pump with Remote Outdoor Unit-Air-Source) | Centrally-Ducted | BMSAH60HHC | BMS3AH60I |  | 54000 | 17.5 | 12 | 9.5 | 55000 | 54000 | 98.18% | 1.9 | 35000 | R-454B
210472909 | 1.97 | Yes | Yes | HEIL | HRCU-A-CB (Split System: Heat Pump with Remote Outdoor Unit-Air-Source) | Centrally-Ducted | HVH825GKA3* | EA*4X42L21A*+WALLCON | *96CTN0801714A* | 23600 | 16.5 | 11 | 8.1 | 21400 | 16700 | 78.04% | 1.96 | 20800 | R-410A
210025749 | 4.58 | No | No | SMART COMFORT | HRCU-A-CB (Split System: Heat Pump with Remote Outdoor Unit-Air-Source) | Centrally-Ducted | DLCURAH60ABK | DLFUAAH60XAK |  | 55000 | 15.3 | 8.8 | 9.4 | 59000 | 48500 | 82.2% | 1.91 | 42000 | R-410A
215934123 | 3.75 | Yes | Yes | TEMPSTAR | HRCU-A-CB (Split System: Heat Pump with Remote Outdoor Unit-Air-Source) | Centrally-Ducted | T5H3V48*K*AAA* | EA*5X60M24A*+WALLCON | *80CTL1352422B* | 45000 | 21.5 | 11.5 | 9.5 | 48000 | 36200 | 75.42% | 2 | 39000 | R-454B
216681788 | 2.95 | Yes | Yes | DAY & NIGHT | HRCU-A-CB (Split System: Heat Pump with Remote Outdoor Unit-Air-Source) | Centrally-Ducted | DLCURAH36ABK | EA*4X42L24A* | *97VTN1002120A* | 35400 | 16 | 10 | 8.5 | 38500 | 34600 | 89.87% | 1.76 | 29400 | R-410A
213771498 | 2.02 | Yes | No | AIRQUEST | HRCU-A-CB (Split System: Heat Pump with Remote Outdoor Unit-Air-Source) | Centrally-Ducted | HVH825GKA2* | EA*4X43L21A*+WALLCON | *97CMN0601714B* | 24200 | 16.5 | 10.5 | 8.1 | 21200 | 16700 | 78.77% | 2.02 | 20600 | R-410A
216091312 | 1.92 | Yes | Yes | SMART COMFORT | HRCU-A-CB (Split System: Heat Pump with Remote Outdoor Unit-Air-Source) | Centrally-Ducted | DLCSRBH24AAK | 40MBABQ24XB3 |  | 23000 | 18.4 | 11.7 | 9.3 | 26000 | 21200 | 81.54% | 1.9 | 16900 | R-410A
215932753 | 2.85 | Yes | Yes | TEMPSTAR | HRCU-A-CB (Split System: Heat Pump with Remote Outdoor Unit-Air-Source) | Centrally-Ducted | T5H3V36*K*AAA* | EA*5X61M21A*+WALLCON | *95CSU0601716B* | 34200 | 20 | 11.5 | 9 | 34800 | 26600 | 76.44% | 1.92 | 30400 | R-454B
215932953 | 2.87 | Yes | Yes | TEMPSTAR | HRCU-A-CB (Split System: Heat Pump with Remote Outdoor Unit-Air-Source) | Centrally-Ducted | T5H3V36*K*AAA* | EA*5X61M24A*+WALLCON | *96CTN1002122B* | 34400 | 20.5 | 12 | 9.5 | 34200 | 26000 | 76.02% | 2.08 | 29800 | R-454B
206136194 | 2.7 | Yes | Yes | CARRIER | HRCU-A-CB (Split System: Heat Pump with Remote Outdoor Unit-Air-Source) | Centrally-Ducted | 25VNA837A*030* | CAP**4824AL*+UI | 59CU5A100C21**22 | 32400 | 17.5 | 11.5 | 8.5 | 32400 | 24800 | 76.54% | 2 | 31400 | R-410A
215932133 | 2.68 | Yes | Yes | TEMPSTAR | HRCU-A-CB (Split System: Heat Pump with Remote Outdoor Unit-Air-Source) | Centrally-Ducted | T5H3V36*K*AAA* | EA*5X36M17A*+WALLCON | *96CTN0801714B* | 32200 | 19 | 10.5 | 9.5 | 35400 | 27200 | 76.84% | 1.98 | 31200 | R-454B
215359195 | 1.92 | Yes | Yes | BLUERIDGE | HRCU-A-CB (Split System: Heat Pump with Remote Outdoor Unit-Air-Source) | Centrally-Ducted | BMY24HH22C | BMAHM2420I |  | 23000 | 18.4 | 11.7 | 9.3 | 26000 | 21200 | 81.54% | 1.9 | 16900 | R-410A
213771548 | 2.03 | Yes | Yes | AIRQUEST | HRCU-A-CB (Split System: Heat Pump with Remote Outdoor Unit-Air-Source) | Centrally-Ducted | HVH825GKA2* | EA*4X43L21A*+WALLCON | *96CTN1002122B* | 24400 | 16.5 | 11 | 8.5 | 21200 | 16600 | 78.3% | 2.04 | 20600 | R-410A
215319131 | 1.5 | Yes | Yes | SMART COMFORT | HRCU-A-CB (Split System: Heat Pump with Remote Outdoor Unit-Air-Source) | Centrally-Ducted | D5CSRAH18AAK | D5FSAAH18XBK |  | 18000 | 18.5 | 12.2 | 9.8 | 18000 | 13000 | 72.22% | 2.3 | 13200 | R-454B
210532981 | 1.92 | Yes | Yes | BRYANT HEATING AND COOLING SYSTEMS | HRCU-A-CB (Split System: Heat Pump with Remote Outdoor Unit-Air-Source) | Centrally-Ducted | 284ANV024*0**B* | CAP**3017AL*+UI | 986TC42060C17*** | 23000 | 19.5 | 12.5 | 10 | 26800 | 20000 | 74.63% | 2.36 | 25200 | R-410A
215934023 | 3.67 | Yes | Yes | TEMPSTAR | HRCU-A-CB (Split System: Heat Pump with Remote Outdoor Unit-Air-Source) | Centrally-Ducted | T5H3V48*K*AAA* | EA*5X48M21A*+WALLCON | *80CTL1102120B* | 44000 | 21 | 11 | 9.5 | 48000 | 36400 | 75.83% | 1.92 | 39000 | R-454B
215932973 | 2.67 | Yes | Yes | TEMPSTAR | HRCU-A-CB (Split System: Heat Pump with Remote Outdoor Unit-Air-Source) | Centrally-Ducted | T5H3V36*K*AAA* | ESH5X24M12A*+WALLCON | *97CMN0601714B* | 32000 | 17.5 | 10 | 9 | 35000 | 27000 | 77.14% | 1.9 | 31000 | R-454B
215933673 | 2.82 | Yes | Yes | TEMPSTAR | HRCU-A-CB (Split System: Heat Pump with Remote Outdoor Unit-Air-Source) | Centrally-Ducted | T5H3V36*K*AAA* | ESH5X48M12A*+WALLCON | *97CMN0802120B* | 33800 | 19.5 | 11.5 | 9 | 34800 | 26600 | 76.44% | 1.94 | 30400 | R-454B
215933823 | 2.85 | Yes | Yes | TEMPSTAR | HRCU-A-CB (Split System: Heat Pump with Remote Outdoor Unit-Air-Source) | Centrally-Ducted | T5H3V36*K*AAA* | ESH5X60M12A*+WALLCON | *80CTL1352422B* | 34200 | 19.5 | 11.7 | 9 | 34400 | 26000 | 75.58% | 1.96 | 30000 | R-454B
215933873 | 2.83 | Yes | Yes | TEMPSTAR | HRCU-A-CB (Split System: Heat Pump with Remote Outdoor Unit-Air-Source) | Centrally-Ducted | T5H3V36*K*AAA* | ESH5X60M12A*+WALLCON | *97CMN0602120B* | 34000 | 19 | 11.5 | 9 | 34800 | 26400 | 75.86% | 1.92 | 30400 | R-454B
206136006 | 2.72 | Yes | Yes | HEIL | HRCU-A-CB (Split System: Heat Pump with Remote Outdoor Unit-Air-Source) | Centrally-Ducted | HVH837GKA** | EHD4X48AAL+WALLCON | *80CSU0401712A* | 32600 | 16.5 | 11 | 8.1 | 33000 | 24800 | 75.15% | 1.96 | 31600 | R-410A
210025757 | 4.58 | No | No | BLUERIDGE | HRCU-A-CB (Split System: Heat Pump with Remote Outdoor Unit-Air-Source) | Centrally-Ducted | BMAH6016C | BMAH6016I |  | 55000 | 15.3 | 8.8 | 9.4 | 59000 | 48500 | 82.2% | 1.91 | 42000 | R-410A
206764326 | 1.95 | Yes | No | CARRIER | HRCU-A-CB (Split System: Heat Pump with Remote Outdoor Unit-Air-Source) | Centrally-Ducted | 25VNA825A*032* | CAP**3617AL*+UI | 59MN7B060C17**14 | 23400 | 16 | 10.5 | 8.1 | 21600 | 16800 | 77.78% | 1.92 | 20800 | R-410A
215319113 | 2 | Yes | Yes | SMART COMFORT | HRCU-A-CB (Split System: Heat Pump with Remote Outdoor Unit-Air-Source) | Centrally-Ducted | D5CUHAH24AAK | D5FUHAH24XAK |  | 24000 | 18.7 | 12 | 10 | 24000 | 20600 | 85.83% | 2.14 | 19000 | R-454B
206764878 | 2.62 | Yes | Yes | CARRIER | HRCU-A-CB (Split System: Heat Pump with Remote Outdoor Unit-Air-Source) | Centrally-Ducted | 25VNA837A*031* | CAP**3617AL*+UI | 58TN*A070C17**16 | 31400 | 17 | 11 | 8.1 | 33400 | 24400 | 73.05% | 1.84 | 31400 | R-410A
206765128 | 2.7 | Yes | Yes | CARRIER | HRCU-A-CB (Split System: Heat Pump with Remote Outdoor Unit-Air-Source) | Centrally-Ducted | 25VNA837A*031* | CSPH*4212AL*+UI | 58CU*A040C17**12 | 32400 | 16.5 | 11 | 8.1 | 33200 | 24800 | 74.7% | 1.94 | 31600 | R-410A
210532897 | 3.67 | Yes | Yes | BRYANT HEATING AND COOLING SYSTEMS | HRCU-A-CB (Split System: Heat Pump with Remote Outdoor Unit-Air-Source) | Centrally-Ducted | 284ANV048*0**B* | CNPV*4824AL*+UI | 935CA60080C21*** | 44000 | 21 | 12 | 8.5 | 46500 | 36400 | 78.28% | 2.18 | 43500 | R-410A
216679834 | 3 | Yes | No | AIRQUEST | HRCU-A-CB (Split System: Heat Pump with Remote Outdoor Unit-Air-Source) | Centrally-Ducted | DLCURAH36ABK | EA*4X37L17A* | *97VTN0801716A* | 36000 | 15.2 | 10 | 8.5 | 38500 | 34600 | 89.87% | 1.92 | 29400 | R-410A
216681056 | 3.05 | Yes | Yes | AIRQUEST | HRCU-A-CB (Split System: Heat Pump with Remote Outdoor Unit-Air-Source) | Centrally-Ducted | DLCURAH36ABK | EA*4X43L21A* | *97VTN0802120A* | 36600 | 16 | 10 | 9 | 38500 | 34400 | 89.35% | 1.96 | 29000 | R-410A
210533013 | 1.95 | Yes | Yes | BRYANT HEATING AND COOLING SYSTEMS | HRCU-A-CB (Split System: Heat Pump with Remote Outdoor Unit-Air-Source) | Centrally-Ducted | 284ANV024*0**B* | CAP**4221AL*+UI | 935CA48060C17*** | 23400 | 20 | 13 | 10.5 | 26600 | 19900 | 74.81% | 2.44 | 25000 | R-410A
210533015 | 1.97 | Yes | Yes | BRYANT HEATING AND COOLING SYSTEMS | HRCU-A-CB (Split System: Heat Pump with Remote Outdoor Unit-Air-Source) | Centrally-Ducted | 284ANV024*0**B* | CAP**4221AL*+UI | 935CA60080C21*** | 23600 | 20.5 | 13.5 | 10.5 | 26600 | 19700 | 74.06% | 2.48 | 24800 | R-410A
215932623 | 2.83 | Yes | Yes | TEMPSTAR | HRCU-A-CB (Split System: Heat Pump with Remote Outdoor Unit-Air-Source) | Centrally-Ducted | T5H3V36*K*AAA* | EA*5X60M24A*+WALLCON | *97CMN1002122B* | 34000 | 20.5 | 12 | 9.5 | 34000 | 25800 | 75.88% | 2.06 | 29800 | R-454B
215932823 | 2.83 | Yes | Yes | TEMPSTAR | HRCU-A-CB (Split System: Heat Pump with Remote Outdoor Unit-Air-Source) | Centrally-Ducted | T5H3V36*K*AAA* | EA*5X61M21A*+WALLCON | *96CTN0601714B* | 34000 | 20 | 11 | 9.4 | 33800 | 25600 | 75.74% | 2.05 | 29600 | R-454B
213781664 | 2.77 | Yes | Yes | TEMPSTAR | HRCU-A-CB (Split System: Heat Pump with Remote Outdoor Unit-Air-Source) | Centrally-Ducted | TVH837GKA2* | EA*4X61L24A*+WALLCON | *80CTL0902120B* | 33200 | 17.5 | 11.7 | 8.5 | 32000 | 24800 | 77.5% | 2 | 31000 | R-410A
216997494 | 2 | Yes | Yes | BLUERIDGE | HRCU-A-CB (Split System: Heat Pump with Remote Outdoor Unit-Air-Source) | Centrally-Ducted | BXS3A24SC0 | BNHFA24DH0 |  | 24000 | 19.7 | 11.7 | 9 | 25000 | 18000 | 72% | 2.2 | 17600 | R-454B
213780391 | 2.73 | Yes | Yes | DAY & NIGHT | HRCU-A-CB (Split System: Heat Pump with Remote Outdoor Unit-Air-Source) | Centrally-Ducted | CVH837GKA** | EHD4X60AAL+WALLCON | *97CMN0801714B* | 32800 | 16.5 | 11 | 8.1 | 32600 | 25000 | 76.69% | 1.96 | 31400 | R-410A
215933093 | 2.77 | Yes | Yes | TEMPSTAR | HRCU-A-CB (Split System: Heat Pump with Remote Outdoor Unit-Air-Source) | Centrally-Ducted | T5H3V36*K*AAA* | ESH5X36M12A*+WALLCON | *80CTL0702120B* | 33200 | 19 | 11 | 9 | 35000 | 26800 | 76.57% | 1.92 | 30800 | R-454B
215932773 | 2.87 | Yes | Yes | TEMPSTAR | HRCU-A-CB (Split System: Heat Pump with Remote Outdoor Unit-Air-Source) | Centrally-Ducted | T5H3V36*K*AAA* | EA*5X61M21A*+WALLCON | *95CSU1002122B* | 34400 | 20.5 | 12 | 9.5 | 34200 | 26000 | 76.02% | 2.08 | 29800 | R-454B
216997493 | 1.5 | Yes | Yes | BLUERIDGE | HRCU-A-CB (Split System: Heat Pump with Remote Outdoor Unit-Air-Source) | Centrally-Ducted | BXS3A18SC0 | BNHFA18DH0 |  | 18000 | 18.5 | 12.1 | 9.8 | 18000 | 13000 | 72.22% | 2.3 | 13200 | R-454B
215932483 | 2.77 | Yes | Yes | TEMPSTAR | HRCU-A-CB (Split System: Heat Pump with Remote Outdoor Unit-Air-Source) | Centrally-Ducted | T5H3V36*K*AAA* | EA*5X48M21A*+WALLCON | *97CMN0602120B* | 33200 | 19.5 | 11 | 9.5 | 35000 | 26800 | 76.57% | 2.02 | 30600 | R-454B
215932633 | 2.83 | Yes | Yes | TEMPSTAR | HRCU-A-CB (Split System: Heat Pump with Remote Outdoor Unit-Air-Source) | Centrally-Ducted | T5H3V36*K*AAA* | EA*5X60M24A*+WALLCON | *97CMN1202422B* | 34000 | 20.5 | 11.7 | 9.5 | 34200 | 26000 | 76.02% | 2.06 | 29800 | R-454B
214239692 | 2.65 | Yes | Yes | TEMPSTAR | HRCU-A-CB (Split System: Heat Pump with Remote Outdoor Unit-Air-Source) | Centrally-Ducted | TVH837GKA** | END4X42L17**+WALLCON | *97CMN0601714B* | 31800 | 16.5 | 11 | 8.1 | 33200 | 25000 | 75.3% | 1.88 | 31800 | R-410A
214239992 | 2.7 | Yes | Yes | TEMPSTAR | HRCU-A-CB (Split System: Heat Pump with Remote Outdoor Unit-Air-Source) | Centrally-Ducted | TVH837GKA** | EN(A,D)4X48L24**+WALLCON | *80CTL1352422B* | 32400 | 17 | 11.7 | 8.1 | 32600 | 24600 | 75.46% | 1.96 | 31400 | R-410A
215319133 | 3 | Yes | Yes | SMART COMFORT | HRCU-A-CB (Split System: Heat Pump with Remote Outdoor Unit-Air-Source) | Centrally-Ducted | D5CLHAH36AAK | D5FLAAH36XAK |  | 36000 | 17.3 | 11.7 | 9.5 | 38000 | 38000 | 100% | 2.06 | 28000 | R-454B
215853866 | 3 | Yes | Yes | BLUERIDGE | HRCU-A-CB (Split System: Heat Pump with Remote Outdoor Unit-Air-Source) | Centrally-Ducted | BMSAHS3616C | BMS2AH36I |  | 36000 | 16.1 | 10 | 8.7 | 36000 | 27000 | 75% | 2 | 24800 | R-454B
215853868 | 4.5 | No | No | BLUERIDGE | HRCU-A-CB (Split System: Heat Pump with Remote Outdoor Unit-Air-Source) | Centrally-Ducted | BMSAHS6015C | BMS2AH60I |  | 54000 | 15.2 | 8.6 | 8.4 | 54000 | 38000 | 70.37% | 1.8 | 33000 | R-454B
206135792 | 2.68 | Yes | Yes | CARRIER | HRCU-A-CB (Split System: Heat Pump with Remote Outdoor Unit-Air-Source) | Centrally-Ducted | 25VNA837A*030* | CAP**4821AL*+UI | 58CU*A100C21**20 | 32200 | 17 | 11 | 8.1 | 32600 | 25000 | 76.69% | 1.96 | 31400 | R-410A
215933293 | 2.8 | Yes | Yes | TEMPSTAR | HRCU-A-CB (Split System: Heat Pump with Remote Outdoor Unit-Air-Source) | Centrally-Ducted | T5H3V36*K*AAA* | ESH5X42M12A*+WALLCON | *80CSU1002120A* | 33600 | 19 | 11 | 9 | 35000 | 26600 | 76% | 1.92 | 30600 | R-454B
215933893 | 2.85 | Yes | Yes | TEMPSTAR | HRCU-A-CB (Split System: Heat Pump with Remote Outdoor Unit-Air-Source) | Centrally-Ducted | T5H3V36*K*AAA* | ESH5X60M12A*+WALLCON | *97CMN0802120B* | 34200 | 19.5 | 11.7 | 9 | 34400 | 26000 | 75.58% | 1.94 | 30000 | R-454B
215933993 | 3.58 | Yes | Yes | TEMPSTAR | HRCU-A-CB (Split System: Heat Pump with Remote Outdoor Unit-Air-Source) | Centrally-Ducted | T5H3V48*K*AAA* | EA*5X48M21A*+WALLCON | *80CTL0701716B* | 43000 | 20 | 10.5 | 9 | 48500 | 37200 | 76.7% | 2 | 40000 | R-454B
215934013 | 3.67 | Yes | Yes | TEMPSTAR | HRCU-A-CB (Split System: Heat Pump with Remote Outdoor Unit-Air-Source) | Centrally-Ducted | T5H3V48*K*AAA* | EA*5X48M21A*+WALLCON | *80CTL0902120B* | 44000 | 21 | 11 | 9.5 | 48000 | 36200 | 75.42% | 1.92 | 39000 | R-454B
215934063 | 3.54 | Yes | Yes | TEMPSTAR | HRCU-A-CB (Split System: Heat Pump with Remote Outdoor Unit-Air-Source) | Centrally-Ducted | T5H3V48*K*AAA* | EA*5X48M21A*+WALLCON | *97CMN0801714B* | 42500 | 20 | 10.5 | 9.5 | 48500 | 36400 | 75.05% | 2 | 38500 | R-454B
215932893 | 2.87 | Yes | Yes | TEMPSTAR | HRCU-A-CB (Split System: Heat Pump with Remote Outdoor Unit-Air-Source) | Centrally-Ducted | T5H3V36*K*AAA* | EA*5X61M24A*+WALLCON | *95CSU0802120B* | 34400 | 20.5 | 12 | 9.5 | 34400 | 26000 | 75.58% | 2.06 | 30000 | R-454B
215932923 | 2.87 | Yes | Yes | TEMPSTAR | HRCU-A-CB (Split System: Heat Pump with Remote Outdoor Unit-Air-Source) | Centrally-Ducted | T5H3V36*K*AAA* | EA*5X61M24A*+WALLCON | *97CMN0802120B* | 34400 | 20.5 | 12 | 9.5 | 34400 | 26000 | 75.58% | 2.06 | 30000 | R-454B
215932943 | 2.87 | Yes | Yes | TEMPSTAR | HRCU-A-CB (Split System: Heat Pump with Remote Outdoor Unit-Air-Source) | Centrally-Ducted | T5H3V36*K*AAA* | EA*5X61M24A*+WALLCON | *97CMN1202422B* | 34400 | 20.5 | 12 | 9.5 | 34400 | 26000 | 75.58% | 2.06 | 30000 | R-454B
215933193 | 2.75 | Yes | Yes | TEMPSTAR | HRCU-A-CB (Split System: Heat Pump with Remote Outdoor Unit-Air-Source) | Centrally-Ducted | T5H3V36*K*AAA* | ESH5X36M12A*+WALLCON | *97CMN0801714B* | 33000 | 18.5 | 10.5 | 9 | 35600 | 27200 | 76.4% | 1.92 | 31200 | R-454B
215933493 | 2.8 | Yes | Yes | TEMPSTAR | HRCU-A-CB (Split System: Heat Pump with Remote Outdoor Unit-Air-Source) | Centrally-Ducted | T5H3V36*K*AAA* | ESH5X42M12A*+WALLCON | *96CTN1002122B* | 33600 | 19 | 11.5 | 9 | 34600 | 26600 | 76.88% | 1.94 | 30400 | R-454B
212383236 | 2.98 | No | No | HEIL | HRCU-A-CB (Split System: Heat Pump with Remote Outdoor Unit-Air-Source) | Centrally-Ducted | DLCURAH36ABK | EA*4X36L21A* | *95ESN0802120A* | 35800 | 15.5 | 9.5 | 8.1 | 39500 | 35400 | 89.62% | 1.84 | 29600 | R-410A
212383334 | 2.93 | No | No | HEIL | HRCU-A-CB (Split System: Heat Pump with Remote Outdoor Unit-Air-Source) | Centrally-Ducted | DLCURAH36ABK | EA*4X36L21A* | *92ESN0801716A* | 35200 | 16 | 9.5 | 8.1 | 39000 | 35200 | 90.26% | 1.82 | 29400 | R-410A
212975808 | 1.48 | Yes | No | TEMPSTAR | HRCU-A-CB (Split System: Heat Pump with Remote Outdoor Unit-Air-Source) | Centrally-Ducted | DLCURAH18ABK | EA*4X25L17A* | *96VTN0801716B* | 17800 | 16.5 | 10.5 | 8.1 | 17600 | 17800 | 101.1% | 2.14 | 12000 | R-410A
215319114 | 2.5 | Yes | Yes | SMART COMFORT | HRCU-A-CB (Split System: Heat Pump with Remote Outdoor Unit-Air-Source) | Centrally-Ducted | D5CUHAH30AAK | D5FUAAH30XAK |  | 30000 | 16.9 | 11.7 | 10 | 34000 | 32600 | 95.88% | 1.96 | 23800 | R-454B
216997503 | 4.5 | No | No | BLUERIDGE | HRCU-A-CB (Split System: Heat Pump with Remote Outdoor Unit-Air-Source) | Centrally-Ducted | BNG2A60SCN | BNGFA60DH2 |  | 54000 | 15.2 | 8.6 | 8.4 | 54000 | 38000 | 70.37% | 1.8 | 33000 | R-454B
215932583 | 2.83 | Yes | Yes | TEMPSTAR | HRCU-A-CB (Split System: Heat Pump with Remote Outdoor Unit-Air-Source) | Centrally-Ducted | T5H3V36*K*AAA* | EA*5X60M24A*+WALLCON | *95CSU0802120B* | 34000 | 20 | 11.7 | 9 | 34200 | 26000 | 76.02% | 1.94 | 30000 | R-454B
215932733 | 2.87 | Yes | Yes | TEMPSTAR | HRCU-A-CB (Split System: Heat Pump with Remote Outdoor Unit-Air-Source) | Centrally-Ducted | T5H3V36*K*AAA* | EA*5X61M21A*+WALLCON | *80CTL0902120B* | 34400 | 20.5 | 12 | 9.5 | 34200 | 26000 | 76.02% | 2.06 | 29800 | R-454B
210533097 | 1.95 | Yes | Yes | BRYANT HEATING AND COOLING SYSTEMS | HRCU-A-CB (Split System: Heat Pump with Remote Outdoor Unit-Air-Source) | Centrally-Ducted | 284ANV024*0**B* | CSPH*3012AL*+UI | 986TC42080C17*** | 23400 | 19 | 12.5 | 9 | 27000 | 20000 | 74.07% | 2.44 | 25000 | R-410A
210533115 | 1.98 | Yes | Yes | BRYANT HEATING AND COOLING SYSTEMS | HRCU-A-CB (Split System: Heat Pump with Remote Outdoor Unit-Air-Source) | Centrally-Ducted | 284ANV024*0**B* | CSPH*4212AL*+UI | 83*CA48060C17*** | 23800 | 19.5 | 13 | 9.5 | 26600 | 19700 | 74.06% | 2.5 | 24800 | R-410A
206765164 | 2.72 | Yes | Yes | CARRIER | HRCU-A-CB (Split System: Heat Pump with Remote Outdoor Unit-Air-Source) | Centrally-Ducted | 25VNA837A*031* | CSPH*4212AL*+UI | 59CU5A100C21**22 | 32600 | 17 | 11 | 8.1 | 33000 | 24800 | 75.15% | 1.96 | 31600 | R-410A
208101242 | 1.5 | Yes | Yes | BLUERIDGE | HRCU-A-CB (Split System: Heat Pump with Remote Outdoor Unit-Air-Source) | Centrally-Ducted | BMAH1820C | BMAH1820I |  | 18000 | 18 | 12.4 | 9.3 | 19000 | 16500 | 86.84% | 2.04 | 13500 | R-410A
210596323 | 2.03 | Yes | Yes | BRYANT HEATING AND COOLING SYSTEMS | HRCU-A-CB (Split System: Heat Pump with Remote Outdoor Unit-Air-Source) | Centrally-Ducted | 288BNV025*0**B* | CAP**4321AL*+UI | 88*TA48070C17*** | 24400 | 17 | 11 | 8.5 | 21200 | 16600 | 78.3% | 2.02 | 20600 | R-410A
206764337 | 1.97 | Yes | Yes | CARRIER | HRCU-A-CB (Split System: Heat Pump with Remote Outdoor Unit-Air-Source) | Centrally-Ducted | 25VNA825A*032* | CAP**3621AL*+UI | 59MN7B080C17**14 | 23600 | 16.5 | 11 | 8.1 | 21600 | 16700 | 77.31% | 1.92 | 20800 | R-410A
206764353 | 2.02 | Yes | Yes | CARRIER | HRCU-A-CB (Split System: Heat Pump with Remote Outdoor Unit-Air-Source) | Centrally-Ducted | 25VNA825A*032* | CAP**3721AL*+UI | 58TN*A045C17**12 | 24200 | 16.5 | 11 | 8.1 | 21200 | 16700 | 78.77% | 2 | 20800 | R-410A
210596238 | 2.75 | Yes | Yes | CARRIER | HRCU-A-CB (Split System: Heat Pump with Remote Outdoor Unit-Air-Source) | Centrally-Ducted | 25VNA837A*030* | CSPH*6012AL*+UI | 58CU*A040C17**12 | 33000 | 17 | 11 | 8.1 | 32200 | 24800 | 77.02% | 1.98 | 31200 | R-410A
215934273 | 3.79 | Yes | Yes | TEMPSTAR | HRCU-A-CB (Split System: Heat Pump with Remote Outdoor Unit-Air-Source) | Centrally-Ducted | T5H3V48*K*AAA* | EA*5X61M21A*+WALLCON | *97CMN1002122B* | 45500 | 21 | 11 | 9.5 | 48500 | 36800 | 75.88% | 2 | 40000 | R-454B
215934543 | 3.71 | Yes | Yes | TEMPSTAR | HRCU-A-CB (Split System: Heat Pump with Remote Outdoor Unit-Air-Source) | Centrally-Ducted | T5H3V48*K*AAA* | ESH5X48M12A*+WALLCON | *96CTN1202422B* | 44500 | 20 | 10.5 | 9 | 48500 | 36400 | 75.05% | 1.82 | 39500 | R-454B
210532947 | 1.92 | Yes | Yes | BRYANT HEATING AND COOLING SYSTEMS | HRCU-A-CB (Split System: Heat Pump with Remote Outdoor Unit-Air-Source) | Centrally-Ducted | 284ANV024*0**B* | CAP**2417AL*+UI | 88*TA36070C14*** | 23000 | 21 | 13 | 10 | 27000 | 20000 | 74.07% | 2.32 | 25200 | R-410A
210533099 | 1.95 | Yes | Yes | BRYANT HEATING AND COOLING SYSTEMS | HRCU-A-CB (Split System: Heat Pump with Remote Outdoor Unit-Air-Source) | Centrally-Ducted | 284ANV024*0**B* | CSPH*3012AL*+UI | 987MB42080C17*** | 23400 | 19 | 12.5 | 10 | 27200 | 20000 | 73.53% | 2.42 | 25200 | R-410A
215359200 | 2 | Yes | Yes | BLUERIDGE | HRCU-A-C (Split System: Heat Pump with Remote Outdoor Unit with No Indoor Fan --Air Source) | Centrally-Ducted | BMAH2420C | BMAHC24B |  | 24000 | 16.5 | 10.7 | 9.5 | 25000 | 20000 | 80% | 1.95 | 21000 | R-410A
216997495 | 1.5 | Yes | Yes | BLUERIDGE | HRCU-A-CB (Split System: Heat Pump with Remote Outdoor Unit-Air-Source) | Centrally-Ducted | BXS5A18UC0 | BNHFA18DH0 |  | 18000 | 18 | 12 | 10 | 19500 | 18000 | 92.31% | 2.2 | 14000 | R-454B
215933913 | 2.72 | Yes | Yes | TEMPSTAR | HRCU-A-CB (Split System: Heat Pump with Remote Outdoor Unit-Air-Source) | Centrally-Ducted | T5H3V36*K*AAA* | ESH5X60M12A*+WALLCON | *96CTN0401410B* | 32600 | 17.5 | 10.5 | 8.5 | 33400 | 25600 | 76.65% | 1.86 | 29400 | R-454B
215933593 | 2.82 | Yes | Yes | TEMPSTAR | HRCU-A-CB (Split System: Heat Pump with Remote Outdoor Unit-Air-Source) | Centrally-Ducted | T5H3V36*K*AAA* | ESH5X48M12A*+WALLCON | *80CTL0902120B* | 33800 | 19.5 | 11.7 | 9 | 34600 | 26400 | 76.3% | 1.94 | 30400 | R-454B
214650495 | 4.5 | Yes | Yes | LUXAIRE | HRCU-A-CB (Split System: Heat Pump with Remote Outdoor Unit-Air-Source) | Centrally-Ducted | HH860E2S11 | CTU60D5XHS1+TXV | TM9V120D20MP12 | 54000 | 19 | 11 | 9 | 54500 | 39500 | 72.48% | 2 | 37600 | R-454B
214651094 | 4.5 | No | Yes | LUXAIRE | HRCU-A-CB (Split System: Heat Pump with Remote Outdoor Unit-Air-Source) | Centrally-Ducted | HH860E2S11 | CTU60D5XHS1+TXV | TMLE130D20MP11 | 54000 | 19 | 11.7 | 8.5 | 55000 | 38500 | 70% | 2 | 36800 | R-454B
210474449 | 2.02 | Yes | Yes | BRYANT HEATING AND COOLING SYSTEMS | HRCU-A-CB (Split System: Heat Pump with Remote Outdoor Unit-Air-Source) | Centrally-Ducted | 288BNV025*0**C* | CSPH*4812AL*+UI | 935CA60080C21*** | 24200 | 16.5 | 11 | 8.1 | 21200 | 16600 | 78.3% | 2.02 | 20600 | R-410A
212977740 | 1.46 | Yes | Yes | TEMPSTAR | HRCU-A-CB (Split System: Heat Pump with Remote Outdoor Unit-Air-Source) | Centrally-Ducted | DLCURAH18ABK | EA*4X24L17A* | *80MS(N,L)0451412A* | 17500 | 16.5 | 10.5 | 8.5 | 18400 | 19400 | 105.4% | 2.34 | 12400 | R-410A
216679750 | 1.47 | Yes | No | AIRQUEST | HRCU-A-CB (Split System: Heat Pump with Remote Outdoor Unit-Air-Source) | Centrally-Ducted | DLCURAH18ABK | EHD4X30AAL | *97VTN0601716A* | 17600 | 15.5 | 10.5 | 8.5 | 18100 | 18000 | 99.45% | 1.96 | 12300 | R-410A
211713358 | 2.6 | No | No | BRYANT HEATING AND COOLING SYSTEMS | HRCU-A-CB (Split System: Heat Pump with Remote Outdoor Unit-Air-Source) | Centrally-Ducted | 38MURAQ30AB3* | CAP**4321AL* | 912SD60100E21*** | 31200 | 15.2 | 9 | 8.5 | 33600 | 26000 | 77.38% | 1.86 | 23200 | R-410A
216679846 | 3.03 | Yes | No | AIRQUEST | HRCU-A-CB (Split System: Heat Pump with Remote Outdoor Unit-Air-Source) | Centrally-Ducted | DLCURAH36ABK | EA*4X37L21A* | *97VTN0801716A* | 36400 | 15.5 | 10 | 9 | 38500 | 34400 | 89.35% | 1.98 | 29200 | R-410A
215933403 | 2.77 | Yes | Yes | TEMPSTAR | HRCU-A-CB (Split System: Heat Pump with Remote Outdoor Unit-Air-Source) | Centrally-Ducted | T5H3V36*K*AAA* | ESH5X42M12A*+WALLCON | *97CMN0601714B* | 33200 | 18.5 | 10.5 | 9 | 34200 | 26200 | 76.61% | 1.94 | 30200 | R-454B
215933703 | 2.78 | Yes | Yes | TEMPSTAR | HRCU-A-CB (Split System: Heat Pump with Remote Outdoor Unit-Air-Source) | Centrally-Ducted | T5H3V36*K*AAA* | ESH5X48M12A*+WALLCON | *96CTN0601714B* | 33400 | 19 | 11 | 9 | 34200 | 26000 | 76.02% | 1.94 | 30000 | R-454B
214241764 | 1.95 | Yes | No | TEMPSTAR | HRCU-A-CB (Split System: Heat Pump with Remote Outdoor Unit-Air-Source) | Centrally-Ducted | TVH825GKA3* | EN(A,D)4X30L17**+WALLCON | *96CTN0801714B* | 23400 | 16.5 | 10.5 | 8.1 | 21600 | 16700 | 77.31% | 1.9 | 20800 | R-410A
214241864 | 1.95 | Yes | No | TEMPSTAR | HRCU-A-CB (Split System: Heat Pump with Remote Outdoor Unit-Air-Source) | Centrally-Ducted | TVH825GKA3* | EN(A,D,W)4X36L17**+WALLCON | *96CTN0801714B* | 23400 | 16.5 | 10.5 | 8.1 | 21600 | 16700 | 77.31% | 1.9 | 20800 | R-410A
214242434 | 1.93 | Yes | No | TEMPSTAR | HRCU-A-CB (Split System: Heat Pump with Remote Outdoor Unit-Air-Source) | Centrally-Ducted | TVH825GKA2* | EN(A,D)4X24L17**+WALLCON | *80CTL0701412B* | 23200 | 16 | 10.5 | 8.1 | 22000 | 16800 | 76.36% | 1.94 | 21200 | R-410A
210595958 | 1.98 | Yes | Yes | CARRIER | HRCU-A-CB (Split System: Heat Pump with Remote Outdoor Unit-Air-Source) | Centrally-Ducted | 25VNA825A*031* | CAP**4224AL*+UI | 59TN6B100C21**22 | 23800 | 16.5 | 11 | 8.1 | 21400 | 16600 | 77.57% | 1.96 | 20600 | R-410A
210595992 | 2 | Yes | Yes | CARRIER | HRCU-A-CB (Split System: Heat Pump with Remote Outdoor Unit-Air-Source) | Centrally-Ducted | 25VNA825A*031* | CAP**4824AL*+UI | 58CU*A100C21**20 | 24000 | 16.5 | 11 | 8.1 | 21000 | 16600 | 79.05% | 2.02 | 20400 | R-410A
214242634 | 1.95 | Yes | Yes | TEMPSTAR | HRCU-A-CB (Split System: Heat Pump with Remote Outdoor Unit-Air-Source) | Centrally-Ducted | TVH825GKA2* | EN(A,D)4X30L17**+WALLCON | *96CTN0801714B* | 23400 | 16.5 | 11 | 8.1 | 21600 | 16700 | 77.31% | 1.92 | 20800 | R-410A
215933273 | 2.78 | Yes | Yes | TEMPSTAR | HRCU-A-CB (Split System: Heat Pump with Remote Outdoor Unit-Air-Source) | Centrally-Ducted | T5H3V36*K*AAA* | ESH5X36M12A*+WALLCON | *96CTN1202422B* | 33400 | 19 | 11 | 9 | 34800 | 26600 | 76.44% | 1.92 | 30600 | R-454B
215934643 | 2.83 | Yes | Yes | TEMPSTAR | HRCU-A-CB (Split System: Heat Pump with Remote Outdoor Unit-Air-Source) | Centrally-Ducted | T5H3V36*K*AAA* | EVM5X25M17A*+WALLCON | *96CTN0601714B* | 34000 | 20 | 11 | 8.1 | 38000 | 27200 | 71.58% | 2 | 30600 | R-454B
215934743 | 2.83 | Yes | Yes | TEMPSTAR | HRCU-A-CB (Split System: Heat Pump with Remote Outdoor Unit-Air-Source) | Centrally-Ducted | T5H3V36*K*AAA* | EVM5X42M21A*+WALLCON | *97CMN0601714B* | 34000 | 20 | 11 | 8.1 | 38000 | 27000 | 71.05% | 2 | 30600 | R-454B
216997510 | 1.5 | Yes | Yes | BLUERIDGE | HRCU-A-CB (Split System: Heat Pump with Remote Outdoor Unit-Air-Source) | Centrally-Ducted | BNG3A18UCN | BNG3A18DH3 |  | 18000 | 19 | 12.5 | 10.1 | 18000 | 18600 | 103.3% | 2.12 | 14700 | R-454B
214608194 | 2 | Yes | Yes | ECOER | HRCU-A-CB (Split System: Heat Pump with Remote Outdoor Unit-Air-Source) | Centrally-Ducted | EODA18H-2436BAA | EAHATN-24BAA |  | 24000 | 20 | 13 | 9.2 | 24000 | 19600 | 81.67% | 2.1 | 22400 | R-410A
214608229 | 2.75 | Yes | Yes | ECOER | HRCU-A-CB (Split System: Heat Pump with Remote Outdoor Unit-Air-Source) | Centrally-Ducted | EODA18H-2436BAA | GNC4248CPT | MGH96M100C5A | 33000 | 16.5 | 11 | 8.5 | 34600 | 24400 | 70.52% | 1.95 | 25600 | R-410A
210596337 | 2 | Yes | Yes | BRYANT HEATING AND COOLING SYSTEMS | HRCU-A-CB (Split System: Heat Pump with Remote Outdoor Unit-Air-Source) | Centrally-Ducted | 288BNV025*0**B* | CAP**4821AL*+UI | 83*CA60100C21*** | 24000 | 16.5 | 11 | 8.1 | 21000 | 16600 | 79.05% | 2.02 | 20400 | R-410A
210596344 | 2 | Yes | Yes | BRYANT HEATING AND COOLING SYSTEMS | HRCU-A-CB (Split System: Heat Pump with Remote Outdoor Unit-Air-Source) | Centrally-Ducted | 288BNV025*0**B* | CAP**4821AL*+UI | 986TC42060C17*** | 24000 | 16.5 | 11 | 8.1 | 21000 | 16600 | 79.05% | 2 | 20600 | R-410A
210596412 | 2.02 | Yes | Yes | BRYANT HEATING AND COOLING SYSTEMS | HRCU-A-CB (Split System: Heat Pump with Remote Outdoor Unit-Air-Source) | Centrally-Ducted | 288BNV025*0**B* | CSPH*4212AL*+UI | 83*CA36040C17*** | 24200 | 16.5 | 11 | 8.1 | 21400 | 16600 | 77.57% | 2 | 20600 | R-410A
215319126 | 2.5 | Yes | Yes | SMART COMFORT | HRCU-A-CB (Split System: Heat Pump with Remote Outdoor Unit-Air-Source) | Centrally-Ducted | D5CUHAH30AAK | D5FUHAH36XAK |  | 30000 | 17.2 | 12.1 | 10.8 | 33000 | 33200 | 100.6% | 1.97 | 24000 | R-454B
206767106 | 1.95 | Yes | No | HEIL | HRCU-A-CB (Split System: Heat Pump with Remote Outdoor Unit-Air-Source) | Centrally-Ducted | HVH825GKA3* | EA*4X30L17A*+WALLCON | *80CSU0401712A* | 23400 | 16.5 | 10.5 | 8.1 | 21600 | 16700 | 77.31% | 1.9 | 20800 | R-410A
206767124 | 1.97 | Yes | No | HEIL | HRCU-A-CB (Split System: Heat Pump with Remote Outdoor Unit-Air-Source) | Centrally-Ducted | HVH825GKA3* | EA*4X36L17A*+WALLCON | *80CSU0401712A* | 23600 | 16.5 | 10.5 | 8.1 | 21400 | 16600 | 77.57% | 1.94 | 20600 | R-410A
215853877 | 2.5 | Yes | Yes | BLUERIDGE | HRCU-A-CB (Split System: Heat Pump with Remote Outdoor Unit-Air-Source) | Centrally-Ducted | BMSAH30HHC | BMS3AH30I |  | 30000 | 17.2 | 12 | 10.8 | 33000 | 33200 | 100.6% | 1.97 | 24000 | R-454B
208101246 | 3.92 | No | No | BLUERIDGE | HRCU-A-CB (Split System: Heat Pump with Remote Outdoor Unit-Air-Source) | Centrally-Ducted | BMAH4816C | BMAH4816I |  | 47000 | 15.6 | 8.2 | 9.4 | 50000 | 46000 | 92% | 1.9 | 36000 | R-410A
206772370 | 2.7 | Yes | Yes | HEIL | HRCU-A-CB (Split System: Heat Pump with Remote Outdoor Unit-Air-Source) | Centrally-Ducted | HVH837GKA2* | EN(A,D)4X48L24**+WALLCON | *80CTL1352422A* | 32400 | 17.5 | 11.7 | 8.1 | 32800 | 24800 | 75.61% | 1.98 | 31400 | R-410A
215933373 | 2.78 | Yes | Yes | TEMPSTAR | HRCU-A-CB (Split System: Heat Pump with Remote Outdoor Unit-Air-Source) | Centrally-Ducted | T5H3V36*K*AAA* | ESH5X42M12A*+WALLCON | *95CSU0601716B* | 33400 | 18.5 | 11 | 9 | 35200 | 27000 | 76.7% | 1.92 | 31000 | R-454B
215933473 | 2.77 | Yes | Yes | TEMPSTAR | HRCU-A-CB (Split System: Heat Pump with Remote Outdoor Unit-Air-Source) | Centrally-Ducted | T5H3V36*K*AAA* | ESH5X42M12A*+WALLCON | *96CTN0601714B* | 33200 | 18.5 | 10.5 | 9 | 34200 | 26200 | 76.61% | 1.94 | 30000 | R-454B
215934223 | 3.75 | Yes | Yes | TEMPSTAR | HRCU-A-CB (Split System: Heat Pump with Remote Outdoor Unit-Air-Source) | Centrally-Ducted | T5H3V48*K*AAA* | EA*5X61M21A*+WALLCON | *95CSU0802120B* | 45000 | 21 | 11 | 9.5 | 48500 | 37000 | 76.29% | 2 | 40000 | R-454B
215934373 | 3.71 | Yes | Yes | TEMPSTAR | HRCU-A-CB (Split System: Heat Pump with Remote Outdoor Unit-Air-Source) | Centrally-Ducted | T5H3V48*K*AAA* | EA*5X61M24A*+WALLCON | *97CMN0602120B* | 44500 | 20.5 | 10.5 | 9.5 | 48500 | 37400 | 77.11% | 2 | 40500 | R-454B
216997514 | 4 | Yes | Yes | BLUERIDGE | HRCU-A-CB (Split System: Heat Pump with Remote Outdoor Unit-Air-Source) | Centrally-Ducted | BNG3A48UCN | BNG3A48DH3 |  | 48000 | 17.5 | 12 | 9.5 | 48000 | 48000 | 100% | 2 | 34000 | R-454B
215934693 | 2.92 | Yes | Yes | TEMPSTAR | HRCU-A-CB (Split System: Heat Pump with Remote Outdoor Unit-Air-Source) | Centrally-Ducted | T5H3V36*K*AAA* | EVM5X32M17A*+WALLCON | *97CMN0601714B* | 35000 | 21 | 11.5 | 8.5 | 38000 | 28000 | 73.68% | 2.06 | 32200 | R-454B
214242954 | 2 | Yes | Yes | TEMPSTAR | HRCU-A-CB (Split System: Heat Pump with Remote Outdoor Unit-Air-Source) | Centrally-Ducted | TVH825GKA2* | END4X42L17**+WALLCON | *96CTN0801714B* | 24000 | 16.5 | 11 | 8.1 | 21400 | 16700 | 78.04% | 1.98 | 20800 | R-410A
216997502 | 4 | Yes | Yes | BLUERIDGE | HRCU-A-CB (Split System: Heat Pump with Remote Outdoor Unit-Air-Source) | Centrally-Ducted | BNG2A48SCN | BNGFA48DH2 |  | 48000 | 16 | 10 | 8.5 | 48000 | 38000 | 79.17% | 1.85 | 32400 | R-454B
214242284 | 2 | Yes | Yes | TEMPSTAR | HRCU-A-CB (Split System: Heat Pump with Remote Outdoor Unit-Air-Source) | Centrally-Ducted | TVH825GKA3* | EN(A,D,W)4X48L21**+WALLCON | *97CMN0801714B* | 24000 | 16.5 | 11 | 8.1 | 21400 | 16600 | 77.57% | 2 | 20600 | R-410A
214242384 | 2.02 | Yes | Yes | TEMPSTAR | HRCU-A-CB (Split System: Heat Pump with Remote Outdoor Unit-Air-Source) | Centrally-Ducted | TVH825GKA3* | EN(A,D)4X48L24**+WALLCON | *96CTN1002122B* | 24200 | 17 | 11.5 | 8.1 | 21200 | 16500 | 77.83% | 2 | 20600 | R-410A
210596006 | 2 | Yes | Yes | CARRIER | HRCU-A-CB (Split System: Heat Pump with Remote Outdoor Unit-Air-Source) | Centrally-Ducted | 25VNA825A*031* | CNPV*4217AL*+UI | 58TN*A090C17**16 | 24000 | 17 | 11.5 | 8.1 | 21400 | 16600 | 77.57% | 2 | 20600 | R-410A
210596059 | 2.02 | Yes | Yes | CARRIER | HRCU-A-CB (Split System: Heat Pump with Remote Outdoor Unit-Air-Source) | Centrally-Ducted | 25VNA825A*031* | CSPH*4212AL*+UI | 58TN*A090C17**16 | 24200 | 16.5 | 11 | 8.1 | 21200 | 16500 | 77.83% | 2.02 | 20600 | R-410A
215853869 | 1.5 | Yes | Yes | BLUERIDGE | HRCU-A-CB (Split System: Heat Pump with Remote Outdoor Unit-Air-Source) | Centrally-Ducted | BMSAH18HHC | BMS2AH18I |  | 18000 | 19 | 12.5 | 9.7 | 19000 | 18000 | 94.74% | 2 | 15000 | R-454B
215934663 | 2.83 | Yes | Yes | TEMPSTAR | HRCU-A-CB (Split System: Heat Pump with Remote Outdoor Unit-Air-Source) | Centrally-Ducted | T5H3V36*K*AAA* | EVM5X30M17A*+WALLCON | *96CTN0601714B* | 34000 | 20 | 11 | 8.1 | 38000 | 27200 | 71.58% | 2 | 30600 | R-454B
215934713 | 2.93 | Yes | Yes | TEMPSTAR | HRCU-A-CB (Split System: Heat Pump with Remote Outdoor Unit-Air-Source) | Centrally-Ducted | T5H3V36*K*AAA* | EVM5X32M17A*+WALLCON | *96CTN0601714B* | 35200 | 21 | 11.7 | 8.5 | 38000 | 28000 | 73.68% | 2.06 | 32000 | R-454B
215359201 | 2.42 | Yes | No | BLUERIDGE | HRCU-A-C (Split System: Heat Pump with Remote Outdoor Unit with No Indoor Fan --Air Source) | Centrally-Ducted | BMAH3018C | BMAHC36B |  | 29000 | 15.2 | 10 | 8.5 | 31000 | 22600 | 72.9% | 1.8 | 19600 | R-410A
215359202 | 2.5 | Yes | No | BLUERIDGE | HRCU-A-C (Split System: Heat Pump with Remote Outdoor Unit with No Indoor Fan --Air Source) | Centrally-Ducted | BMAH3018C | BMAHC36C |  | 30000 | 15.5 | 10.5 | 9.7 | 33000 | 27000 | 81.82% | 1.85 | 22600 | R-410A
212977017 | 2.48 | No | No | TEMPSTAR | HRCU-A-CB (Split System: Heat Pump with Remote Outdoor Unit-Air-Source) | Centrally-Ducted | DLCURAH30ABK | EA*4X36L21A* | *96VTN1002122B* | 29800 | 15.2 | 9 | 8.1 | 34200 | 26400 | 77.19% | 1.84 | 23200 | R-410A
214608205 | 1.9 | Yes | Yes | ECOER | HRCU-A-CB (Split System: Heat Pump with Remote Outdoor Unit-Air-Source) | Centrally-Ducted | EODA18H-2436BAA | GNC2430BPT | MGH96M060B3A | 22800 | 18 | 12.5 | 8.8 | 24000 | 19200 | 80% | 2.1 | 23600 | R-410A
215932983 | 2.6 | Yes | Yes | TEMPSTAR | HRCU-A-CB (Split System: Heat Pump with Remote Outdoor Unit-Air-Source) | Centrally-Ducted | T5H3V36*K*AAA* | ESH5X24M12A*+WALLCON | *96CTN0401410B* | 31200 | 16 | 10 | 9 | 34800 | 26600 | 76.44% | 1.92 | 30600 | R-454B
215933303 | 2.77 | Yes | Yes | TEMPSTAR | HRCU-A-CB (Split System: Heat Pump with Remote Outdoor Unit-Air-Source) | Centrally-Ducted | T5H3V36*K*AAA* | ESH5X42M12A*+WALLCON | *80CTL0451712B* | 33200 | 18.5 | 10.5 | 9 | 35600 | 27400 | 76.97% | 1.9 | 31400 | R-454B
215933483 | 2.78 | Yes | Yes | TEMPSTAR | HRCU-A-CB (Split System: Heat Pump with Remote Outdoor Unit-Air-Source) | Centrally-Ducted | T5H3V36*K*AAA* | ESH5X42M12A*+WALLCON | *96CTN0801714B* | 33400 | 19 | 11 | 9 | 35000 | 26800 | 76.57% | 1.9 | 30800 | R-454B
206133736 | 2.02 | Yes | No | CARRIER | HRCU-A-CB (Split System: Heat Pump with Remote Outdoor Unit-Air-Source) | Centrally-Ducted | 25VNA825A*031* | CAP**2517AL*+UI | 59CU5A060C17**16 | 24200 | 16.5 | 10.5 | 8.1 | 21400 | 16700 | 78.04% | 2 | 20800 | R-410A
215934043 | 3.67 | Yes | Yes | TEMPSTAR | HRCU-A-CB (Split System: Heat Pump with Remote Outdoor Unit-Air-Source) | Centrally-Ducted | T5H3V48*K*AAA* | EA*5X48M21A*+WALLCON | *95CSU1002122B* | 44000 | 21 | 11 | 9.5 | 48000 | 36200 | 75.42% | 2 | 39000 | R-454B
215934263 | 3.75 | Yes | Yes | TEMPSTAR | HRCU-A-CB (Split System: Heat Pump with Remote Outdoor Unit-Air-Source) | Centrally-Ducted | T5H3V48*K*AAA* | EA*5X61M21A*+WALLCON | *97CMN0802120B* | 45000 | 21 | 11 | 9.5 | 48500 | 37000 | 76.29% | 2 | 40000 | R-454B
216679474 | 1.97 | Yes | Yes | AIRQUEST | HRCU-A-CB (Split System: Heat Pump with Remote Outdoor Unit-Air-Source) | Centrally-Ducted | DLCURAH24ABK | EHD4X30AAL | *97VTN0601716A* | 23600 | 16 | 10 | 9 | 25800 | 23200 | 89.92% | 1.8 | 19000 | R-410A
216680494 | 1.97 | Yes | Yes | AIRQUEST | HRCU-A-CB (Split System: Heat Pump with Remote Outdoor Unit-Air-Source) | Centrally-Ducted | DLCURAH24ABK | EA*4X24L17A* | *97VTN0801716A* | 23600 | 16.5 | 10 | 9.5 | 26600 | 24600 | 92.48% | 1.96 | 19300 | R-410A
216997515 | 4.5 | Yes | Yes | BLUERIDGE | HRCU-A-CB (Split System: Heat Pump with Remote Outdoor Unit-Air-Source) | Centrally-Ducted | BNG3A60UCN | BNG3A60DH3 |  | 54000 | 17.5 | 12 | 9.5 | 55000 | 54000 | 98.18% | 1.9 | 35000 | R-454B
214608233 | 4.33 | No | Yes | ECOER | HRCU-A-CB (Split System: Heat Pump with Remote Outdoor Unit-Air-Source) | Centrally-Ducted | EODA18H-4860BAA | GNC4860DPT | MGH96M100D5A | 52000 | 16.5 | 10 | 8.5 | 54000 | 37800 | 70% | 1.9 | 41000 | R-410A
215933853 | 2.85 | Yes | Yes | TEMPSTAR | HRCU-A-CB (Split System: Heat Pump with Remote Outdoor Unit-Air-Source) | Centrally-Ducted | T5H3V36*K*AAA* | ESH5X60M12A*+WALLCON | *95CSU1002122B* | 34200 | 19.5 | 11.7 | 9 | 34200 | 25800 | 75.44% | 1.96 | 29800 | R-454B
215934673 | 2.9 | Yes | Yes | TEMPSTAR | HRCU-A-CB (Split System: Heat Pump with Remote Outdoor Unit-Air-Source) | Centrally-Ducted | T5H3V36*K*AAA* | EVM5X31M17A*+WALLCON | *97CMN0601714B* | 34800 | 20.5 | 11.5 | 8.5 | 38000 | 28000 | 73.68% | 2.08 | 31800 | R-454B
215934823 | 2.95 | Yes | Yes | TEMPSTAR | HRCU-A-CB (Split System: Heat Pump with Remote Outdoor Unit-Air-Source) | Centrally-Ducted | T5H3V36*K*AAA* | EVM5X44M21A*+WALLCON | *80CTL0701716B* | 35400 | 21.5 | 12 | 8.5 | 38500 | 29000 | 75.32% | 2.02 | 33000 | R-454B
215933463 | 2.67 | Yes | Yes | TEMPSTAR | HRCU-A-CB (Split System: Heat Pump with Remote Outdoor Unit-Air-Source) | Centrally-Ducted | T5H3V36*K*AAA* | ESH5X42M12A*+WALLCON | *96CTN0401410B* | 32000 | 17 | 10.5 | 9 | 33800 | 26000 | 76.92% | 1.96 | 30000 | R-454B
215932403 | 2.78 | Yes | Yes | TEMPSTAR | HRCU-A-CB (Split System: Heat Pump with Remote Outdoor Unit-Air-Source) | Centrally-Ducted | T5H3V36*K*AAA* | EA*5X48M21A*+WALLCON | *80CSU1002120A* | 33400 | 20 | 11.5 | 9.5 | 34600 | 26400 | 76.3% | 2.04 | 30400 | R-454B
215933123 | 2.78 | Yes | Yes | TEMPSTAR | HRCU-A-CB (Split System: Heat Pump with Remote Outdoor Unit-Air-Source) | Centrally-Ducted | T5H3V36*K*AAA* | ESH5X36M12A*+WALLCON | *80CTL1102120B* | 33400 | 19 | 11.5 | 9 | 34800 | 26600 | 76.44% | 1.92 | 30600 | R-454B
215933173 | 2.75 | Yes | Yes | TEMPSTAR | HRCU-A-CB (Split System: Heat Pump with Remote Outdoor Unit-Air-Source) | Centrally-Ducted | T5H3V36*K*AAA* | ESH5X36M12A*+WALLCON | *97CMN0601714B* | 33000 | 18.5 | 10.5 | 9 | 34400 | 26200 | 76.16% | 1.92 | 30200 | R-454B
215319118 | 4.5 | Yes | Yes | SMART COMFORT | HRCU-A-CB (Split System: Heat Pump with Remote Outdoor Unit-Air-Source) | Centrally-Ducted | D5CUHAH60AAK | D5FUHAH60XAK |  | 54000 | 17.5 | 12 | 9.5 | 55000 | 54000 | 98.18% | 1.9 | 35000 | R-454B
210596073 | 2.02 | Yes | Yes | CARRIER | HRCU-A-CB (Split System: Heat Pump with Remote Outdoor Unit-Air-Source) | Centrally-Ducted | 25VNA825A*031* | CSPH*4812AL*+UI | 58CU*A040C17**12 | 24200 | 16.5 | 11 | 8.1 | 21200 | 16600 | 78.3% | 2.02 | 20600 | R-410A
210596076 | 2.02 | Yes | No | CARRIER | HRCU-A-CB (Split System: Heat Pump with Remote Outdoor Unit-Air-Source) | Centrally-Ducted | 25VNA825A*031* | CSPH*4812AL*+UI | 58TN*A045C17**12 | 24200 | 16 | 10.5 | 8.1 | 21400 | 16700 | 78.04% | 2 | 20800 | R-410A
210596090 | 2.02 | Yes | No | CARRIER | HRCU-A-CB (Split System: Heat Pump with Remote Outdoor Unit-Air-Source) | Centrally-Ducted | 25VNA825A*031* | CSPH*4812AL*+UI | 59TN6B080C17**14 | 24200 | 16 | 10.5 | 8.1 | 21400 | 16700 | 78.04% | 2 | 20600 | R-410A
210596191 | 2.77 | Yes | Yes | CARRIER | HRCU-A-CB (Split System: Heat Pump with Remote Outdoor Unit-Air-Source) | Centrally-Ducted | 25VNA837A*030* | CAP**6121AL*+UI | 59MN7B100C21**22 | 33200 | 17.5 | 12 | 8.5 | 32000 | 24800 | 77.5% | 2 | 31200 | R-410A
215933223 | 2.77 | Yes | Yes | TEMPSTAR | HRCU-A-CB (Split System: Heat Pump with Remote Outdoor Unit-Air-Source) | Centrally-Ducted | T5H3V36*K*AAA* | ESH5X36M12A*+WALLCON | *97CMN1202422B* | 33200 | 19 | 11 | 9 | 35000 | 26800 | 76.57% | 1.92 | 30600 | R-454B
216997507 | 3 | Yes | Yes | BLUERIDGE | HRCU-A-CB (Split System: Heat Pump with Remote Outdoor Unit-Air-Source) | Centrally-Ducted | BNG3A36UCN | BNGFA36DH2 |  | 36000 | 17.4 | 11.7 | 10.3 | 37000 | 39000 | 105.4% | 1.9 | 31800 | R-454B
215933323 | 2.78 | Yes | Yes | TEMPSTAR | HRCU-A-CB (Split System: Heat Pump with Remote Outdoor Unit-Air-Source) | Centrally-Ducted | T5H3V36*K*AAA* | ESH5X42M12A*+WALLCON | *80CTL0701716B* | 33400 | 19 | 11 | 9 | 35200 | 26800 | 76.14% | 1.9 | 30800 | R-454B
215933423 | 2.78 | Yes | Yes | TEMPSTAR | HRCU-A-CB (Split System: Heat Pump with Remote Outdoor Unit-Air-Source) | Centrally-Ducted | T5H3V36*K*AAA* | ESH5X42M12A*+WALLCON | *97CMN0801714B* | 33400 | 18.5 | 11 | 9 | 35400 | 27000 | 76.27% | 1.92 | 31000 | R-454B
215319127 | 4 | Yes | Yes | SMART COMFORT | HRCU-A-CB (Split System: Heat Pump with Remote Outdoor Unit-Air-Source) | Centrally-Ducted | D5CUHAH48AAK | D5FUHAH60XAK |  | 48000 | 17.5 | 12 | 9.5 | 48000 | 48000 | 100% | 2 | 34000 | R-454B
216997508 | 4 | Yes | Yes | BLUERIDGE | HRCU-A-CB (Split System: Heat Pump with Remote Outdoor Unit-Air-Source) | Centrally-Ducted | BNG3A48UCN | BNGFA48DH2 |  | 48000 | 16.5 | 10.5 | 9.5 | 50000 | 46000 | 92% | 1.9 | 37000 | R-454B
214239316 | 2.7 | Yes | Yes | AIRQUEST | HRCU-A-CB (Split System: Heat Pump with Remote Outdoor Unit-Air-Source) | Centrally-Ducted | HVH837GKA2* | EN(A,D)4X48L24**+WALLCON | *97CMN1002122B* | 32400 | 17 | 11.7 | 8.1 | 32600 | 24600 | 75.46% | 1.96 | 31400 | R-410A
214573951 | 2.68 | Yes | Yes | AIRQUEST | HRCU-A-CB (Split System: Heat Pump with Remote Outdoor Unit-Air-Source) | Centrally-Ducted | HVH837GKA2* | EA*4X48L21A*+WALLCON | *97CMN0802120B* | 32200 | 17.5 | 11 | 8.5 | 32400 | 25000 | 77.16% | 1.98 | 31400 | R-410A
214574201 | 2.77 | Yes | Yes | AIRQUEST | HRCU-A-CB (Split System: Heat Pump with Remote Outdoor Unit-Air-Source) | Centrally-Ducted | HVH837GKA2* | EA*4X61L24A*+WALLCON | *96CTN0802120B* | 33200 | 18.5 | 11.5 | 8.5 | 31800 | 24800 | 77.99% | 2.02 | 31200 | R-410A
212386785 | 3.92 | No | No | Frigidaire | HRCU-A-C (Split System: Heat Pump with Remote Outdoor Unit with No Indoor Fan --Air Source) | Centrally-Ducted | GXH48-60MSK4DH | UE48X4AD |  | 47000 | 15.2 | 10 | 8.5 | 48000 | 33600 | 70% | 1.8 | 39000 | R-410A
216997499 | 2 | Yes | Yes | BLUERIDGE | HRCU-A-CB (Split System: Heat Pump with Remote Outdoor Unit-Air-Source) | Centrally-Ducted | BNG2A24SCN | BNGFA24DH2 |  | 24000 | 18.1 | 11 | 9.7 | 26000 | 21600 | 83.08% | 1.87 | 20000 | R-454B
215935023 | 2.97 | Yes | Yes | TEMPSTAR | HRCU-A-CB (Split System: Heat Pump with Remote Outdoor Unit-Air-Source) | Centrally-Ducted | T5H3V36*K*AAA* | EVM5X49M21A*+WALLCON | *80CTL0702120B* | 35600 | 21.5 | 12 | 8.5 | 38000 | 28600 | 75.26% | 2.02 | 32800 | R-454B
215933903 | 2.85 | Yes | Yes | TEMPSTAR | HRCU-A-CB (Split System: Heat Pump with Remote Outdoor Unit-Air-Source) | Centrally-Ducted | T5H3V36*K*AAA* | ESH5X60M12A*+WALLCON | *97CMN1002122B* | 34200 | 19.5 | 11.7 | 9 | 34200 | 26000 | 76.02% | 1.94 | 29800 | R-454B
215933953 | 2.85 | Yes | Yes | TEMPSTAR | HRCU-A-CB (Split System: Heat Pump with Remote Outdoor Unit-Air-Source) | Centrally-Ducted | T5H3V36*K*AAA* | ESH5X60M12A*+WALLCON | *96CTN1202422B* | 34200 | 19.5 | 11.7 | 9 | 34200 | 26000 | 76.02% | 1.94 | 29800 | R-454B
210596193 | 2.77 | Yes | Yes | CARRIER | HRCU-A-CB (Split System: Heat Pump with Remote Outdoor Unit-Air-Source) | Centrally-Ducted | 25VNA837A*030* | CAP**6121AL*+UI | 59TN6B100C21**22 | 33200 | 17.5 | 12 | 8.5 | 32000 | 24800 | 77.5% | 2 | 31200 | R-410A
210596240 | 2.73 | Yes | Yes | CARRIER | HRCU-A-CB (Split System: Heat Pump with Remote Outdoor Unit-Air-Source) | Centrally-Ducted | 25VNA837A*030* | CSPH*6012AL*+UI | 58CU*A100C21**20 | 32800 | 16.5 | 11 | 8.1 | 32200 | 24800 | 77.02% | 1.98 | 31200 | R-410A
212386786 | 4.21 | No | No | Frigidaire | HRCU-A-C (Split System: Heat Pump with Remote Outdoor Unit with No Indoor Fan --Air Source) | Centrally-Ducted | GXH48-60MSK4DH | UE60X4AD |  | 50500 | 15.2 | 9.5 | 8.5 | 53000 | 37200 | 70.19% | 1.8 | 44500 | R-410A
215934083 | 3.54 | Yes | Yes | TEMPSTAR | HRCU-A-CB (Split System: Heat Pump with Remote Outdoor Unit-Air-Source) | Centrally-Ducted | T5H3V48*K*AAA* | EA*5X48M21A*+WALLCON | *96CTN0801714B* | 42500 | 20 | 11 | 9 | 48500 | 35200 | 72.58% | 2 | 35800 | R-454B
215934133 | 3.71 | Yes | Yes | TEMPSTAR | HRCU-A-CB (Split System: Heat Pump with Remote Outdoor Unit-Air-Source) | Centrally-Ducted | T5H3V48*K*AAA* | EA*5X60M24A*+WALLCON | *95CSU0802120B* | 44500 | 21 | 11 | 9.5 | 48500 | 36600 | 75.46% | 2 | 39500 | R-454B
210532913 | 3.67 | Yes | Yes | BRYANT HEATING AND COOLING SYSTEMS | HRCU-A-CB (Split System: Heat Pump with Remote Outdoor Unit-Air-Source) | Centrally-Ducted | 284ANV048*0**B* | CNPV*4824AL*+UI | 986TC66100C21*** | 44000 | 21 | 12 | 8.5 | 46500 | 36400 | 78.28% | 2.18 | 43500 | R-410A
214574501 | 2.62 | Yes | Yes | AIRQUEST | HRCU-A-CB (Split System: Heat Pump with Remote Outdoor Unit-Air-Source) | Centrally-Ducted | HVH837GKA2* | EN(A,D)4X36L21**+WALLCON | *96CTN0802120B* | 31400 | 17 | 11 | 8.1 | 33000 | 24000 | 72.73% | 1.84 | 31000 | R-410A
215939827 | 2.87 | Yes | Yes | AIRQUEST | HRCU-A-CB (Split System: Heat Pump with Remote Outdoor Unit-Air-Source) | Centrally-Ducted | H5H3V36*K*AAA* | EA*5X61M21A*+WALLCON | *96CTN0802120B* | 34400 | 20 | 11.7 | 9 | 34400 | 26200 | 76.16% | 1.95 | 30000 | R-454B
215939927 | 2.87 | Yes | Yes | AIRQUEST | HRCU-A-CB (Split System: Heat Pump with Remote Outdoor Unit-Air-Source) | Centrally-Ducted | H5H3V36*K*AAA* | EA*5X61M24A*+WALLCON | *97CTN1202422A* | 34400 | 20.5 | 12 | 9.5 | 34200 | 26000 | 76.02% | 2.08 | 29800 | R-454B
215940477 | 2.95 | Yes | Yes | AIRQUEST | HRCU-A-CB (Split System: Heat Pump with Remote Outdoor Unit-Air-Source) | Centrally-Ducted | H5H3V36*K*AAA* | EVM5X60M24A*+WALLCON | *97CTN0802120A* | 35400 | 21.5 | 12 | 8.5 | 38000 | 28600 | 75.26% | 2.04 | 32800 | R-454B
215940547 | 2.85 | Yes | Yes | AIRQUEST | HRCU-A-CB (Split System: Heat Pump with Remote Outdoor Unit-Air-Source) | Centrally-Ducted | H5H3V36*K*AAA* | EVD5X36M21A*+WALLCON | *97CTN0801716A* | 34200 | 20.5 | 11.5 | 8.5 | 39000 | 28600 | 73.33% | 2.04 | 32600 | R-454B
215853857 | 2 | Yes | Yes | BLUERIDGE | HRCU-A-CB (Split System: Heat Pump with Remote Outdoor Unit-Air-Source) | Centrally-Ducted | BMS2423YC | BMMZAH24I |  | 24000 | 19.7 | 11.7 | 9 | 25000 | 18000 | 72% | 2.2 | 17600 | R-454B
216675392 | 2.02 | Yes | No | AIRQUEST | HRCU-A-CB (Split System: Heat Pump with Remote Outdoor Unit-Air-Source) | Centrally-Ducted | D5CURAH24AAK | EA*5X30M17A* | *80CSU0401712A* | 24200 | 15.2 | 10 | 8.5 | 24400 | 19500 | 79.92% | 1.92 | 19000 | R-454B
206788338 | 1.93 | Yes | Yes | CARRIER | HRCU-A-CB (Split System: Heat Pump with Remote Outdoor Unit-Air-Source) | Centrally-Ducted | 25VNA424A*031* | CAP**3621AL*+UI | 59MN7B060C21**20 | 23200 | 20 | 13 | 10 | 26600 | 19900 | 74.81% | 2.4 | 25000 | R-410A
206788373 | 1.93 | Yes | Yes | CARRIER | HRCU-A-CB (Split System: Heat Pump with Remote Outdoor Unit-Air-Source) | Centrally-Ducted | 25VNA424A*031* | CNPV*3617AL*+UI | 59MN7B080C17**14 | 23200 | 20 | 13 | 9.5 | 26800 | 20000 | 74.63% | 2.36 | 25200 | R-410A
216681045 | 2.92 | No | Yes | AIRQUEST | HRCU-A-CB (Split System: Heat Pump with Remote Outdoor Unit-Air-Source) | Centrally-Ducted | DLCURAH36ABK | EA*4X42L24A* | *97VTN0802120A* | 35000 | 16 | 9.8 | 8.5 | 38500 | 34600 | 89.87% | 1.75 | 29200 | R-410A
210596437 | 2.02 | Yes | No | BRYANT HEATING AND COOLING SYSTEMS | HRCU-A-CB (Split System: Heat Pump with Remote Outdoor Unit-Air-Source) | Centrally-Ducted | 288BNV025*0**B* | CSPH*4812AL*+UI | 88*TA48070C17*** | 24200 | 16.5 | 10.5 | 8.1 | 21200 | 16600 | 78.3% | 2.02 | 20600 | R-410A
210596539 | 2.77 | Yes | Yes | BRYANT HEATING AND COOLING SYSTEMS | HRCU-A-CB (Split System: Heat Pump with Remote Outdoor Unit-Air-Source) | Centrally-Ducted | 288BNV037*0**A* | CAP**6121AL*+UI | 83*CA60100C21*** | 33200 | 17 | 11.5 | 8.1 | 32200 | 24800 | 77.02% | 1.98 | 31200 | R-410A
210596582 | 2.73 | Yes | Yes | BRYANT HEATING AND COOLING SYSTEMS | HRCU-A-CB (Split System: Heat Pump with Remote Outdoor Unit-Air-Source) | Centrally-Ducted | 288BNV037*0**A* | CNPV*6024AL*+UI | 935CA60080C21*** | 32800 | 18 | 12 | 8.1 | 32200 | 24600 | 76.4% | 1.98 | 31200 | R-410A
214398033 | 4.46 | Yes | Yes | LUXAIRE | HRCU-A-CB (Split System: Heat Pump with Remote Outdoor Unit-Air-Source) | Centrally-Ducted | HH860E2S11 | CTM60C5CHS1 | TM8V120C20MP12 | 53500 | 19 | 11 | 9 | 54000 | 39000 | 72.22% | 2 | 37200 | R-454B
214649780 | 3.67 | Yes | Yes | LUXAIRE | HRCU-A-CB (Split System: Heat Pump with Remote Outdoor Unit-Air-Source) | Centrally-Ducted | HH860E2S11 | CTU60D5XGS1+TXV | TP9C120D20MP13 | 44000 | 18 | 11.7 | 9 | 44500 | 33400 | 75.06% | 2 | 32400 | R-454B
215934893 | 2.97 | Yes | Yes | TEMPSTAR | HRCU-A-CB (Split System: Heat Pump with Remote Outdoor Unit-Air-Source) | Centrally-Ducted | T5H3V36*K*AAA* | EVM5X44M21A*+WALLCON | *95CSU1002122B* | 35600 | 22 | 12.5 | 8.5 | 38000 | 28400 | 74.74% | 2.02 | 32600 | R-454B
206788455 | 1.93 | Yes | Yes | CARRIER | HRCU-A-CB (Split System: Heat Pump with Remote Outdoor Unit-Air-Source) | Centrally-Ducted | 25VNA424A*031* | CAP**3621AL*+UI | 59TN6B060C17**14 | 23200 | 20 | 13 | 10 | 26600 | 20000 | 75.19% | 2.4 | 25000 | R-410A
206788489 | 1.93 | Yes | Yes | CARRIER | HRCU-A-CB (Split System: Heat Pump with Remote Outdoor Unit-Air-Source) | Centrally-Ducted | 25VNA424A*031* | CNPV*3621AL*+UI | 59TN6B060C17**14 | 23200 | 19.5 | 13 | 9.5 | 26800 | 20000 | 74.63% | 2.36 | 25200 | R-410A
206788490 | 1.93 | Yes | Yes | CARRIER | HRCU-A-CB (Split System: Heat Pump with Remote Outdoor Unit-Air-Source) | Centrally-Ducted | 25VNA424A*031* | CNPV*3621AL*+UI | 59TN6B080C17**14 | 23200 | 20 | 13 | 9.5 | 26800 | 20000 | 74.63% | 2.38 | 25000 | R-410A
206788523 | 1.98 | Yes | Yes | CARRIER | HRCU-A-CB (Split System: Heat Pump with Remote Outdoor Unit-Air-Source) | Centrally-Ducted | 25VNA424A*031* | CSPH*4212AL*+UI | 58TN*A045C17**12 | 23800 | 19 | 12.5 | 9 | 26600 | 19900 | 74.81% | 2.48 | 25000 | R-410A
206788574 | 2.87 | Yes | Yes | CARRIER | HRCU-A-CB (Split System: Heat Pump with Remote Outdoor Unit-Air-Source) | Centrally-Ducted | 25VNA436A*031* | FE4AN(B,F)005L+UI |  | 34400 | 21 | 13 | 9 | 35800 | 25200 | 70.39% | 2.04 | 30400 | R-410A
216734436 | 1.88 | Yes | Yes | TEMPSTAR | HRCU-A-CB (Split System: Heat Pump with Remote Outdoor Unit-Air-Source) | Centrally-Ducted | D5CUHAH24AAK | EA*5X36M17A* | *80VSL0701412B* | 22600 | 16.5 | 11 | 8.5 | 20800 | 18700 | 89.9% | 1.96 | 17600 | R-454B
215933793 | 2.85 | Yes | Yes | TEMPSTAR | HRCU-A-CB (Split System: Heat Pump with Remote Outdoor Unit-Air-Source) | Centrally-Ducted | T5H3V36*K*AAA* | ESH5X60M12A*+WALLCON | *80CTL0901716B* | 34200 | 19.5 | 11.7 | 9 | 34400 | 26200 | 76.16% | 1.94 | 30000 | R-454B
215934963 | 2.87 | Yes | Yes | TEMPSTAR | HRCU-A-CB (Split System: Heat Pump with Remote Outdoor Unit-Air-Source) | Centrally-Ducted | T5H3V36*K*AAA* | EVM5X48M21A*+WALLCON | *97CMN0601714B* | 34400 | 20.5 | 11 | 8.5 | 38000 | 27600 | 72.63% | 2.08 | 31400 | R-454B
215934563 | 3.63 | Yes | Yes | TEMPSTAR | HRCU-A-CB (Split System: Heat Pump with Remote Outdoor Unit-Air-Source) | Centrally-Ducted | T5H3V48*K*AAA* | ESH5X60M12A*+WALLCON | *80CTL0701412B* | 43500 | 19.5 | 11 | 9 | 49500 | 35600 | 71.92% | 1.9 | 37200 | R-454B
215934093 | 3.71 | Yes | Yes | TEMPSTAR | HRCU-A-CB (Split System: Heat Pump with Remote Outdoor Unit-Air-Source) | Centrally-Ducted | T5H3V48*K*AAA* | EA*5X60M24A*+WALLCON | *80CSU1002120A* | 44500 | 21 | 11 | 9.5 | 48500 | 36400 | 75.05% | 2 | 39500 | R-454B
215935083 | 2.97 | Yes | Yes | TEMPSTAR | HRCU-A-CB (Split System: Heat Pump with Remote Outdoor Unit-Air-Source) | Centrally-Ducted | T5H3V36*K*AAA* | EVM5X49M21A*+WALLCON | *95CSU1002122B* | 35600 | 22 | 12.5 | 8.5 | 38000 | 28400 | 74.74% | 2.04 | 32800 | R-454B
215935283 | 2.95 | Yes | Yes | TEMPSTAR | HRCU-A-CB (Split System: Heat Pump with Remote Outdoor Unit-Air-Source) | Centrally-Ducted | T5H3V36*K*AAA* | EVM5X60M21A*+WALLCON | *97CMN0801714B* | 35400 | 21.5 | 12 | 8.5 | 38500 | 29000 | 75.32% | 2.02 | 33200 | R-454B
206788692 | 2.75 | Yes | Yes | CARRIER | HRCU-A-CB (Split System: Heat Pump with Remote Outdoor Unit-Air-Source) | Centrally-Ducted | 25VNA436A*031* | CNPV*4221AL*+UI | 58TN*A070C17**16 | 33000 | 19 | 11.7 | 9 | 35400 | 26600 | 75.14% | 1.98 | 32200 | R-410A
206788708 | 2.8 | Yes | Yes | CARRIER | HRCU-A-CB (Split System: Heat Pump with Remote Outdoor Unit-Air-Source) | Centrally-Ducted | 25VNA436A*031* | CNPV*4821AL*+UI | 59TN6B060C17**14 | 33600 | 19 | 12 | 9 | 35400 | 26200 | 74.01% | 2.02 | 31600 | R-410A
206788775 | 2.85 | Yes | Yes | CARRIER | HRCU-A-CB (Split System: Heat Pump with Remote Outdoor Unit-Air-Source) | Centrally-Ducted | 25VNA436A*031* | CSPH*4812AL*+UI | 58TN*A135C24**22 | 34200 | 19 | 12 | 9 | 35000 | 25800 | 73.71% | 2.06 | 31000 | R-410A
206788791 | 2.88 | Yes | Yes | CARRIER | HRCU-A-CB (Split System: Heat Pump with Remote Outdoor Unit-Air-Source) | Centrally-Ducted | 25VNA436A*031* | CSPH*6012AL*+UI | 58TN*A135C24**22 | 34600 | 19 | 12 | 9 | 34600 | 25200 | 72.83% | 2.04 | 30200 | R-410A
206788808 | 2.83 | Yes | Yes | CARRIER | HRCU-A-CB (Split System: Heat Pump with Remote Outdoor Unit-Air-Source) | Centrally-Ducted | 25VNA436A*031* | CAP**3721AL*+UI | 58CU*A100C21**20 | 34000 | 19 | 11.7 | 9.5 | 35200 | 25800 | 73.3% | 2.02 | 31000 | R-410A
206788824 | 2.78 | Yes | Yes | CARRIER | HRCU-A-CB (Split System: Heat Pump with Remote Outdoor Unit-Air-Source) | Centrally-Ducted | 25VNA436A*031* | CAP**4824AL*+UI | 58CU*A100C21**20 | 33400 | 19 | 11.7 | 9 | 34800 | 25800 | 74.14% | 2.02 | 31000 | R-410A
206788841 | 2.83 | Yes | Yes | CARRIER | HRCU-A-CB (Split System: Heat Pump with Remote Outdoor Unit-Air-Source) | Centrally-Ducted | 25VNA436A*031* | CSPH*4812AL*+UI | 58CU*A100C21**20 | 34000 | 18.5 | 11.7 | 9 | 35000 | 26000 | 74.29% | 2.02 | 31200 | R-410A
216734406 | 1.87 | Yes | Yes | TEMPSTAR | HRCU-A-CB (Split System: Heat Pump with Remote Outdoor Unit-Air-Source) | Centrally-Ducted | D5CUHAH24AAK | EA*5X36M17A* | *80MS(N,L)0701716A* | 22400 | 16 | 11 | 8.1 | 20800 | 18700 | 89.9% | 1.9 | 17600 | R-454B
216997509 | 4.5 | Yes | Yes | BLUERIDGE | HRCU-A-CB (Split System: Heat Pump with Remote Outdoor Unit-Air-Source) | Centrally-Ducted | BNG3A60UCN | BNGFA60DH2 |  | 54000 | 16 | 10 | 9 | 56000 | 52000 | 92.86% | 1.8 | 45000 | R-454B
215429067 | 4.42 | Yes | Yes | TRANE | HRCU-A-CB (Split System: Heat Pump with Remote Outdoor Unit-Air-Source) | Centrally-Ducted | 4TWV8X60A1 | TEM6A0C48H41+TDR+RP |  | 53000 | 18 | 11.7 | 8.5 | 53000 | 38500 | 72.64% | 1.79 | 49000 | R-410A
215934183 | 3.71 | Yes | Yes | TEMPSTAR | HRCU-A-CB (Split System: Heat Pump with Remote Outdoor Unit-Air-Source) | Centrally-Ducted | T5H3V48*K*AAA* | EA*5X61M21A*+WALLCON | *80CTL0901716B* | 44500 | 21 | 11.5 | 9.5 | 48500 | 36000 | 74.23% | 2 | 38500 | R-454B
215934193 | 3.79 | Yes | Yes | TEMPSTAR | HRCU-A-CB (Split System: Heat Pump with Remote Outdoor Unit-Air-Source) | Centrally-Ducted | T5H3V48*K*AAA* | EA*5X61M21A*+WALLCON | *80CTL0902120B* | 45500 | 21.5 | 11.5 | 9.5 | 48500 | 36600 | 75.46% | 2 | 39500 | R-454B
211226700 | 3.02 | Yes | No | HEIL | HRCU-A-CB (Split System: Heat Pump with Remote Outdoor Unit-Air-Source) | Centrally-Ducted | DLCURAH36ABK | EA*4X37L17A* | *95ESU0601716A* | 36200 | 15.5 | 10 | 8.5 | 38500 | 35000 | 90.91% | 2.02 | 29400 | R-410A
215934843 | 2.97 | Yes | Yes | TEMPSTAR | HRCU-A-CB (Split System: Heat Pump with Remote Outdoor Unit-Air-Source) | Centrally-Ducted | T5H3V36*K*AAA* | EVM5X44M21A*+WALLCON | *80CTL0901716B* | 35600 | 22 | 12 | 8.5 | 38000 | 28600 | 75.26% | 2.02 | 32800 | R-454B
215933503 | 2.8 | Yes | Yes | TEMPSTAR | HRCU-A-CB (Split System: Heat Pump with Remote Outdoor Unit-Air-Source) | Centrally-Ducted | T5H3V36*K*AAA* | ESH5X42M12A*+WALLCON | *96CTN1202422B* | 33600 | 19 | 11.5 | 9 | 34600 | 26600 | 76.88% | 1.94 | 30400 | R-454B
215933603 | 2.82 | Yes | Yes | TEMPSTAR | HRCU-A-CB (Split System: Heat Pump with Remote Outdoor Unit-Air-Source) | Centrally-Ducted | T5H3V36*K*AAA* | ESH5X48M12A*+WALLCON | *80CTL1352422B* | 33800 | 19.5 | 11.7 | 9 | 34600 | 26400 | 76.3% | 1.94 | 30400 | R-454B
215933653 | 2.8 | Yes | Yes | TEMPSTAR | HRCU-A-CB (Split System: Heat Pump with Remote Outdoor Unit-Air-Source) | Centrally-Ducted | T5H3V36*K*AAA* | ESH5X48M12A*+WALLCON | *97CMN0602120B* | 33600 | 19 | 11 | 9 | 35200 | 27000 | 76.7% | 1.92 | 30800 | R-454B
215934003 | 3.63 | Yes | Yes | TEMPSTAR | HRCU-A-CB (Split System: Heat Pump with Remote Outdoor Unit-Air-Source) | Centrally-Ducted | T5H3V48*K*AAA* | EA*5X48M21A*+WALLCON | *80CTL0702120B* | 43500 | 20.5 | 10.5 | 9.5 | 48000 | 36600 | 76.25% | 2 | 39500 | R-454B
215934253 | 3.71 | Yes | Yes | TEMPSTAR | HRCU-A-CB (Split System: Heat Pump with Remote Outdoor Unit-Air-Source) | Centrally-Ducted | T5H3V48*K*AAA* | EA*5X61M21A*+WALLCON | *97CMN0801714B* | 44500 | 20.5 | 11 | 9.5 | 49000 | 36600 | 74.69% | 2 | 39500 | R-454B
215933283 | 2.78 | Yes | Yes | TEMPSTAR | HRCU-A-CB (Split System: Heat Pump with Remote Outdoor Unit-Air-Source) | Centrally-Ducted | T5H3V36*K*AAA* | ESH5X42M12A*+WALLCON | *80CSU0601716A* | 33400 | 19.5 | 11 | 9 | 34800 | 26600 | 76.44% | 1.94 | 30600 | R-454B
215935323 | 2.97 | Yes | Yes | TEMPSTAR | HRCU-A-CB (Split System: Heat Pump with Remote Outdoor Unit-Air-Source) | Centrally-Ducted | T5H3V36*K*AAA* | EVM5X60M21A*+WALLCON | *96CTN1002122B* | 35600 | 22 | 12.5 | 8.5 | 38000 | 28600 | 75.26% | 2.02 | 32600 | R-454B
208127835 | 4 | Yes | Yes | Frigidaire | HRCU-A-CB (Split System: Heat Pump with Remote Outdoor Unit-Air-Source) | Centrally-Ducted | GXH48-60MSK4DH | GMH48-**MSK4DH1 |  | 48000 | 17 | 11 | 9 | 48000 | 39000 | 81.25% | 1.8 | 39500 | R-410A
214649809 | 1.92 | Yes | Yes | LUXAIRE | HRCU-A-CB (Split System: Heat Pump with Remote Outdoor Unit-Air-Source) | Centrally-Ducted | HH824E2S11 | CTU30B5XCS1+TXV | TM8E080B12MP11 | 23000 | 17 | 12 | 9.5 | 23000 | 18400 | 80% | 2 | 17900 | R-454B
206788842 | 2.82 | Yes | Yes | CARRIER | HRCU-A-CB (Split System: Heat Pump with Remote Outdoor Unit-Air-Source) | Centrally-Ducted | 25VNA436A*031* | CAP**3717AL*+UI | 59CU5A060C17**16 | 33800 | 18.5 | 11.7 | 9 | 35600 | 26400 | 74.16% | 2 | 31600 | R-410A
206788858 | 2.82 | Yes | Yes | CARRIER | HRCU-A-CB (Split System: Heat Pump with Remote Outdoor Unit-Air-Source) | Centrally-Ducted | 25VNA436A*031* | CAP**4824AL*+UI | 59CU5A100C21**22 | 33800 | 19.5 | 12 | 9.5 | 34800 | 25600 | 73.56% | 2.04 | 30800 | R-410A
215359198 | 1.5 | Yes | Yes | BLUERIDGE | HRCU-A-C (Split System: Heat Pump with Remote Outdoor Unit with No Indoor Fan --Air Source) | Centrally-Ducted | BMAH1820C | BMAHC24B |  | 18000 | 16.1 | 11.7 | 9.5 | 19000 | 15000 | 78.95% | 2.2 | 14700 | R-410A
216683409 | 1.98 | Yes | Yes | DAY & NIGHT | HRCU-A-CB (Split System: Heat Pump with Remote Outdoor Unit-Air-Source) | Centrally-Ducted | DLCURAH24ABK | EHD4X36AAL | *97VTN1202422A* | 23800 | 16 | 10 | 8.5 | 25400 | 22400 | 88.19% | 1.75 | 18700 | R-410A
215323733 | 3 | Yes | Yes | SMART COMFORT | HRCU-A-CB (Split System: Heat Pump with Remote Outdoor Unit-Air-Source) | Centrally-Ducted | D5CUHAH36AAK | D5FUHAH36XAK |  | 36000 | 18 | 12 | 10 | 37000 | 37400 | 101.1% | 1.9 | 31000 | R-454B
215853878 | 3 | Yes | Yes | BLUERIDGE | HRCU-A-CB (Split System: Heat Pump with Remote Outdoor Unit-Air-Source) | Centrally-Ducted | BMSAH36HHC | BMS3AH36I |  | 36000 | 18 | 12 | 10 | 37000 | 37400 | 101.1% | 1.9 | 31000 | R-454B
216997496 | 1.92 | Yes | Yes | BLUERIDGE | HRCU-A-CB (Split System: Heat Pump with Remote Outdoor Unit-Air-Source) | Centrally-Ducted | BXS5A24UC0 | BNHFA24DH0 |  | 23000 | 18.7 | 12 | 10 | 26000 | 23600 | 90.77% | 2.16 | 16900 | R-454B
215359199 | 2 | Yes | Yes | BLUERIDGE | HRCU-A-C (Split System: Heat Pump with Remote Outdoor Unit with No Indoor Fan --Air Source) | Centrally-Ducted | BMAH2420C | BMAHC24A |  | 24000 | 16.1 | 10.7 | 9.8 | 25000 | 20000 | 80% | 2 | 22400 | R-410A
215853864 | 2 | Yes | Yes | BLUERIDGE | HRCU-A-CB (Split System: Heat Pump with Remote Outdoor Unit-Air-Source) | Centrally-Ducted | BMSAHS2418C | BMS2AH24I |  | 24000 | 18.1 | 11 | 9.7 | 26000 | 21600 | 83.08% | 1.87 | 20000 | R-454B
215932053 | 2.68 | Yes | Yes | TEMPSTAR | HRCU-A-CB (Split System: Heat Pump with Remote Outdoor Unit-Air-Source) | Centrally-Ducted | T5H3V36*K*AAA* | EA*5X36M17A*+WALLCON | *80CSU0601716A* | 32200 | 19.5 | 11 | 9.5 | 35000 | 27000 | 77.14% | 2 | 30800 | R-454B
210596227 | 2.73 | Yes | Yes | CARRIER | HRCU-A-CB (Split System: Heat Pump with Remote Outdoor Unit-Air-Source) | Centrally-Ducted | 25VNA837A*030* | CNPV*6024AL*+UI | 59CU5A100C21**22 | 32800 | 18 | 12 | 8.1 | 32200 | 24600 | 76.4% | 1.98 | 31200 | R-410A
206135964 | 2.7 | Yes | Yes | CARRIER | HRCU-A-CB (Split System: Heat Pump with Remote Outdoor Unit-Air-Source) | Centrally-Ducted | 25VNA837A*030* | CSPH*4212AL*+UI | 58CU*A040C17**12 | 32400 | 16.5 | 11 | 8.1 | 33200 | 24800 | 74.7% | 1.94 | 31600 | R-410A
215934993 | 2.97 | Yes | Yes | TEMPSTAR | HRCU-A-CB (Split System: Heat Pump with Remote Outdoor Unit-Air-Source) | Centrally-Ducted | T5H3V36*K*AAA* | EVM5X49M21A*+WALLCON | *80CSU1002120A* | 35600 | 21.5 | 12 | 8.5 | 38000 | 28800 | 75.79% | 2.02 | 32800 | R-454B
215934593 | 3.75 | Yes | Yes | TEMPSTAR | HRCU-A-CB (Split System: Heat Pump with Remote Outdoor Unit-Air-Source) | Centrally-Ducted | T5H3V48*K*AAA* | ESH5X60M12A*+WALLCON | *95CSU1002122B* | 45000 | 20.5 | 11.5 | 9 | 48500 | 36400 | 75.05% | 1.84 | 39500 | R-454B
216734917 | 1.9 | Yes | No | TEMPSTAR | HRCU-A-CB (Split System: Heat Pump with Remote Outdoor Unit-Air-Source) | Centrally-Ducted | D5CUHAH24AAK | EA*5X37M17A* | *80MS(N,L)0451714A* | 22800 | 15.5 | 11 | 8.1 | 20800 | 18500 | 88.94% | 1.9 | 17600 | R-454B
216734969 | 1.92 | Yes | Yes | TEMPSTAR | HRCU-A-CB (Split System: Heat Pump with Remote Outdoor Unit-Air-Source) | Centrally-Ducted | D5CUHAH24AAK | EA*5X37M17A* | *80VSL0451412B* | 23000 | 16.5 | 11 | 8.5 | 20800 | 18500 | 88.94% | 1.96 | 17600 | R-454B
216734987 | 1.93 | Yes | Yes | TEMPSTAR | HRCU-A-CB (Split System: Heat Pump with Remote Outdoor Unit-Air-Source) | Centrally-Ducted | D5CUHAH24AAK | EA*5X37M17A* | *80VSL0701716B* | 23200 | 16.5 | 11 | 8.5 | 21000 | 18600 | 88.57% | 1.96 | 17700 | R-454B
215934303 | 3.79 | Yes | Yes | TEMPSTAR | HRCU-A-CB (Split System: Heat Pump with Remote Outdoor Unit-Air-Source) | Centrally-Ducted | T5H3V48*K*AAA* | EA*5X61M24A*+WALLCON | *80CSU1002120A* | 45500 | 21 | 11 | 9.5 | 48500 | 36800 | 75.88% | 2 | 40000 | R-454B
212386783 | 1.92 | Yes | No | Frigidaire | HRCU-A-C (Split System: Heat Pump with Remote Outdoor Unit with No Indoor Fan --Air Source) | Centrally-Ducted | GXH24-36MSK4DH | UE24X4AB |  | 23000 | 15.2 | 11 | 8.5 | 24000 | 21600 | 90% | 1.8 | 19600 | R-410A
216681067 | 3.02 | Yes | Yes | AIRQUEST | HRCU-A-CB (Split System: Heat Pump with Remote Outdoor Unit-Air-Source) | Centrally-Ducted | DLCURAH36ABK | EA*4X48L21A* | *97VTN0802120A* | 36200 | 16 | 10 | 9 | 38000 | 34400 | 90.53% | 1.96 | 29000 | R-410A
210533003 | 2 | Yes | Yes | BRYANT HEATING AND COOLING SYSTEMS | HRCU-A-CB (Split System: Heat Pump with Remote Outdoor Unit-Air-Source) | Centrally-Ducted | 284ANV024*0**B* | CAP**3721AL*+UI | 986TC42060C17*** | 24000 | 20 | 13 | 10.5 | 26600 | 19900 | 74.81% | 2.52 | 24800 | R-410A
211244974 | 2.02 | Yes | No | HEIL | HRCU-A-CB (Split System: Heat Pump with Remote Outdoor Unit-Air-Source) | Centrally-Ducted | DLCURAH24ABK | EN(A,D,W)4X36L17** | *95ESU0601716A* | 24200 | 16.5 | 10.5 | 8.1 | 26200 | 22800 | 87.02% | 1.9 | 19100 | R-410A
212386784 | 2.67 | No | No | Frigidaire | HRCU-A-C (Split System: Heat Pump with Remote Outdoor Unit with No Indoor Fan --Air Source) | Centrally-Ducted | GXH24-36MSK4DH | UE36X4AB |  | 32000 | 15.2 | 9.5 | 8.5 | 36000 | 26000 | 72.22% | 1.8 | 23200 | R-410A
216677521 | 1.97 | No | No | CARRIER | HRCU-A-CB (Split System: Heat Pump with Remote Outdoor Unit-Air-Source) | Centrally-Ducted | 37MURAQ24AA3 | CAA**3617AM* | 59SP6B060V17**16 | 23600 | 15.2 | 9.8 | 8.5 | 24000 | 19400 | 80.83% | 1.92 | 18900 | R-454B
216997504 | 1.5 | Yes | Yes | BLUERIDGE | HRCU-A-CB (Split System: Heat Pump with Remote Outdoor Unit-Air-Source) | Centrally-Ducted | BNG3A18UCN | BNGFA18DH2 |  | 18000 | 19 | 12.5 | 9.7 | 19000 | 18000 | 94.74% | 2 | 15000 | R-454B
215940797 | 2.97 | Yes | Yes | AIRQUEST | HRCU-A-CB (Split System: Heat Pump with Remote Outdoor Unit-Air-Source) | Centrally-Ducted | H5H3V36*K*AAA* | EVD5X49M24A*+WALLCON | *97CTN1202422A* | 35600 | 22 | 12.5 | 8.5 | 38500 | 28400 | 73.77% | 2.04 | 32800 | R-454B
215940847 | 2.95 | Yes | Yes | AIRQUEST | HRCU-A-CB (Split System: Heat Pump with Remote Outdoor Unit-Air-Source) | Centrally-Ducted | H5H3V36*K*AAA* | EVD5X60M21A*+WALLCON | *97CTN0801716A* | 35400 | 21 | 12 | 8.5 | 38500 | 29000 | 75.32% | 2 | 33200 | R-454B
213825960 | 2.83 | Yes | Yes | TRANE | HRCU-A-CB (Split System: Heat Pump with Remote Outdoor Unit-Air-Source) | Centrally-Ducted | 4TWV8X36A1 | 4TXCB004DS3 | *UHMB080CCV3 | 34000 | 18 | 11.7 | 8.2 | 29000 | 20400 | 70.34% | 1.8 | 25800 | R-410A
215931643 | 4.63 | Yes | Yes | TEMPSTAR | HRCU-A-CB (Split System: Heat Pump with Remote Outdoor Unit-Air-Source) | Centrally-Ducted | T5H3V60*K*AAA* | EA*5X60M24A*+WALLCON | *96CTN1002122B* | 55500 | 18.5 | 11 | 8.5 | 60500 | 46000 | 76.03% | 2.06 | 48000 | R-454B
215931793 | 4.75 | Yes | Yes | TEMPSTAR | HRCU-A-CB (Split System: Heat Pump with Remote Outdoor Unit-Air-Source) | Centrally-Ducted | T5H3V60*K*AAA* | EA*5X61M24A*+WALLCON | *96CTN1202422B* | 57000 | 18.5 | 11.5 | 8.5 | 60500 | 46500 | 76.86% | 2.02 | 47500 | R-454B
215931893 | 4.71 | Yes | Yes | TEMPSTAR | HRCU-A-CB (Split System: Heat Pump with Remote Outdoor Unit-Air-Source) | Centrally-Ducted | T5H3V60*K*AAA* | ESH5X60M12A*+WALLCON | *97CMN1002122B* | 56500 | 18 | 11 | 8.1 | 61000 | 46000 | 75.41% | 1.95 | 47500 | R-454B
215932093 | 2.67 | Yes | Yes | TEMPSTAR | HRCU-A-CB (Split System: Heat Pump with Remote Outdoor Unit-Air-Source) | Centrally-Ducted | T5H3V36*K*AAA* | EA*5X36M17A*+WALLCON | *97CMN0601714B* | 32000 | 19 | 10.5 | 9.5 | 34600 | 26600 | 76.88% | 2 | 30400 | R-454B
215932363 | 2.73 | Yes | Yes | TEMPSTAR | HRCU-A-CB (Split System: Heat Pump with Remote Outdoor Unit-Air-Source) | Centrally-Ducted | T5H3V36*K*AAA* | EA*5X42M21A*+WALLCON | *96CTN1002122B* | 32800 | 20 | 11.5 | 9.5 | 34800 | 26600 | 76.44% | 2 | 30600 | R-454B
215932443 | 2.78 | Yes | Yes | TEMPSTAR | HRCU-A-CB (Split System: Heat Pump with Remote Outdoor Unit-Air-Source) | Centrally-Ducted | T5H3V36*K*AAA* | EA*5X48M21A*+WALLCON | *80CTL0902120B* | 33400 | 20 | 11.7 | 9.5 | 34600 | 26400 | 76.3% | 2.04 | 30200 | R-454B
215932463 | 2.77 | Yes | Yes | TEMPSTAR | HRCU-A-CB (Split System: Heat Pump with Remote Outdoor Unit-Air-Source) | Centrally-Ducted | T5H3V36*K*AAA* | EA*5X48M21A*+WALLCON | *95CSU0601716B* | 33200 | 19.5 | 11 | 9.5 | 35000 | 26800 | 76.57% | 2.02 | 30600 | R-454B
210533079 | 1.93 | Yes | Yes | BRYANT HEATING AND COOLING SYSTEMS | HRCU-A-CB (Split System: Heat Pump with Remote Outdoor Unit-Air-Source) | Centrally-Ducted | 284ANV024*0**B* | CNPV*4221AL*+UI | 83*CA36040C17*** | 23200 | 20.5 | 13.5 | 10 | 26600 | 19800 | 74.44% | 2.44 | 24800 | R-410A
210533083 | 1.95 | Yes | Yes | BRYANT HEATING AND COOLING SYSTEMS | HRCU-A-CB (Split System: Heat Pump with Remote Outdoor Unit-Air-Source) | Centrally-Ducted | 284ANV024*0**B* | CSPH*3012AL*+UI | 935CA48060C17*** | 23400 | 19 | 12.5 | 10 | 27200 | 20000 | 73.53% | 2.42 | 25200 | R-410A
215932713 | 2.87 | Yes | Yes | TEMPSTAR | HRCU-A-CB (Split System: Heat Pump with Remote Outdoor Unit-Air-Source) | Centrally-Ducted | T5H3V36*K*AAA* | EA*5X61M21A*+WALLCON | *80CTL0702120B* | 34400 | 20.5 | 11.7 | 9 | 34400 | 26200 | 76.16% | 1.96 | 30000 | R-454B
215932043 | 2.68 | Yes | Yes | TEMPSTAR | HRCU-A-CB (Split System: Heat Pump with Remote Outdoor Unit-Air-Source) | Centrally-Ducted | T5H3V36*K*AAA* | EA*5X36M17A*+WALLCON | *80CSU0401712A* | 32200 | 19.5 | 11 | 9.5 | 35200 | 27200 | 77.27% | 1.98 | 31000 | R-454B
206136174 | 2.7 | Yes | Yes | CARRIER | HRCU-A-CB (Split System: Heat Pump with Remote Outdoor Unit-Air-Source) | Centrally-Ducted | 25VNA837A*030* | CAP**4821AL*+UI | 59CU5A100C21**22 | 32400 | 17.5 | 11.5 | 8.5 | 32600 | 24800 | 76.07% | 2 | 31400 | R-410A
215934533 | 3.67 | Yes | Yes | TEMPSTAR | HRCU-A-CB (Split System: Heat Pump with Remote Outdoor Unit-Air-Source) | Centrally-Ducted | T5H3V48*K*AAA* | ESH5X48M12A*+WALLCON | *96CTN1002122B* | 44000 | 20 | 10.5 | 9 | 48500 | 36400 | 75.05% | 1.82 | 39500 | R-454B
215933713 | 2.82 | Yes | Yes | TEMPSTAR | HRCU-A-CB (Split System: Heat Pump with Remote Outdoor Unit-Air-Source) | Centrally-Ducted | T5H3V36*K*AAA* | ESH5X48M12A*+WALLCON | *96CTN1202422B* | 33800 | 19.5 | 11.7 | 9 | 34600 | 26400 | 76.3% | 1.92 | 30400 | R-454B
215934903 | 2.95 | Yes | Yes | TEMPSTAR | HRCU-A-CB (Split System: Heat Pump with Remote Outdoor Unit-Air-Source) | Centrally-Ducted | T5H3V36*K*AAA* | EVM5X44M21A*+WALLCON | *97CMN0602120B* | 35400 | 21 | 12 | 8.5 | 38500 | 29000 | 75.32% | 2.02 | 33200 | R-454B
215935053 | 2.97 | Yes | Yes | TEMPSTAR | HRCU-A-CB (Split System: Heat Pump with Remote Outdoor Unit-Air-Source) | Centrally-Ducted | T5H3V36*K*AAA* | EVM5X49M21A*+WALLCON | *80CTL1102120B* | 35600 | 22 | 12.5 | 8.5 | 38000 | 28400 | 74.74% | 2.02 | 32600 | R-454B
215934803 | 2.97 | Yes | Yes | TEMPSTAR | HRCU-A-CB (Split System: Heat Pump with Remote Outdoor Unit-Air-Source) | Centrally-Ducted | T5H3V36*K*AAA* | EVM5X44M21A*+WALLCON | *80CSU1002120A* | 35600 | 21.5 | 12 | 8.5 | 38000 | 28800 | 75.79% | 2.02 | 32800 | R-454B
215935093 | 2.95 | Yes | Yes | TEMPSTAR | HRCU-A-CB (Split System: Heat Pump with Remote Outdoor Unit-Air-Source) | Centrally-Ducted | T5H3V36*K*AAA* | EVM5X49M21A*+WALLCON | *97CMN0602120B* | 35400 | 21 | 12 | 8.5 | 38500 | 29000 | 75.32% | 2.02 | 33400 | R-454B
214866732 | 2.67 | Yes | Yes | ECOER | HRCU-A-CB (Split System: Heat Pump with Remote Outdoor Unit-Air-Source) | Centrally-Ducted | EODA18H-2436BAA | GNC3036BPT | FG7TE-060D-V24B* | 32000 | 17 | 10.4 | 8.8 | 34600 | 24400 | 70.52% | 1.95 | 27600 | R-410A
215939633 | 2.67 | Yes | Yes | TEMPSTAR | HRCU-A-CB (Split System: Heat Pump with Remote Outdoor Unit-Air-Source) | Centrally-Ducted | T5H3V36*K*AAA* | EA*5X36M17A*+WALLCON | *97CTN0601716A* | 32000 | 18.5 | 10.5 | 9 | 35800 | 27600 | 77.09% | 1.88 | 31600 | R-454B
215939753 | 2.75 | Yes | Yes | TEMPSTAR | HRCU-A-CB (Split System: Heat Pump with Remote Outdoor Unit-Air-Source) | Centrally-Ducted | T5H3V36*K*AAA* | EA*5X48M21A*+WALLCON | *97CTN0601716A* | 33000 | 19 | 11 | 9 | 35400 | 27000 | 76.27% | 1.9 | 31000 | R-454B
214279751 | 1.48 | Yes | Yes | AIRQUEST | HRCU-A-CB (Split System: Heat Pump with Remote Outdoor Unit-Air-Source) | Centrally-Ducted | DLCURAH18ABK | EA*4X25L17A* | *96MSN0601716A* | 17700 | 16 | 10.5 | 8.5 | 17600 | 17800 | 101.1% | 2.14 | 12000 | R-410A
214570391 | 1.97 | Yes | No | AIRQUEST | HRCU-A-CB (Split System: Heat Pump with Remote Outdoor Unit-Air-Source) | Centrally-Ducted | HVH825GKA3* | EA*4X36L21A*+WALLCON | *95CSU1002122B* | 23600 | 16.5 | 10.5 | 8.1 | 21400 | 16600 | 77.57% | 1.94 | 20600 | R-410A
214570491 | 1.98 | Yes | No | AIRQUEST | HRCU-A-CB (Split System: Heat Pump with Remote Outdoor Unit-Air-Source) | Centrally-Ducted | HVH825GKA3* | EA*4X42L21A*+WALLCON | *80CTL0702120B* | 23800 | 16.5 | 10.5 | 8.1 | 21400 | 16600 | 77.57% | 1.96 | 20600 | R-410A
214571111 | 1.95 | Yes | Yes | AIRQUEST | HRCU-A-CB (Split System: Heat Pump with Remote Outdoor Unit-Air-Source) | Centrally-Ducted | HVH825GKA3* | EN(A,D)4X36L21**+WALLCON | *95CSU1002122B* | 23400 | 16.5 | 11 | 8.1 | 21600 | 16700 | 77.31% | 1.92 | 20800 | R-410A
214571141 | 1.97 | Yes | Yes | AIRQUEST | HRCU-A-CB (Split System: Heat Pump with Remote Outdoor Unit-Air-Source) | Centrally-Ducted | HVH825GKA3* | EN(A,D)4X36L21**+WALLCON | *96CTN0802120B* | 23600 | 16.5 | 11 | 8.1 | 21400 | 16700 | 78.04% | 1.92 | 20800 | R-410A
216735006 | 1.9 | Yes | Yes | TEMPSTAR | HRCU-A-CB (Split System: Heat Pump with Remote Outdoor Unit-Air-Source) | Centrally-Ducted | D5CUHAH24AAK | EA*5X37M17A* | *80MSU0401712A* | 22800 | 16.5 | 11 | 8.5 | 20600 | 18400 | 89.32% | 1.96 | 17500 | R-454B
216735189 | 1.9 | Yes | No | TEMPSTAR | HRCU-A-CB (Split System: Heat Pump with Remote Outdoor Unit-Air-Source) | Centrally-Ducted | D5CUHAH24AAK | EA*5X37M17A* | *96MSN0601412A* | 22800 | 15.5 | 11 | 8.1 | 20800 | 18500 | 88.94% | 1.9 | 17600 | R-454B
216735289 | 1.9 | Yes | No | TEMPSTAR | HRCU-A-CB (Split System: Heat Pump with Remote Outdoor Unit-Air-Source) | Centrally-Ducted | D5CUHAH24AAK | EA*5X37M17A* | *96CTN0401410B* | 22800 | 15.2 | 10.5 | 8.5 | 20800 | 18600 | 89.42% | 1.96 | 17700 | R-454B
216734759 | 1.85 | Yes | No | TEMPSTAR | HRCU-A-CB (Split System: Heat Pump with Remote Outdoor Unit-Air-Source) | Centrally-Ducted | D5CUHAH24AAK | EA*5X36M17A* | *96CTN0401410B* | 22200 | 15.2 | 10.5 | 8.1 | 21000 | 18800 | 89.52% | 1.85 | 17700 | R-454B
216734777 | 1.85 | Yes | No | TEMPSTAR | HRCU-A-CB (Split System: Heat Pump with Remote Outdoor Unit-Air-Source) | Centrally-Ducted | D5CUHAH24AAK | EA*5X36M17A* | *96CTN0801714B* | 22200 | 16.5 | 10.5 | 8.1 | 20800 | 18700 | 89.9% | 1.85 | 17500 | R-454B
216735036 | 1.9 | Yes | Yes | TEMPSTAR | HRCU-A-CB (Split System: Heat Pump with Remote Outdoor Unit-Air-Source) | Centrally-Ducted | D5CUHAH24AAK | EA*5X37M17A* | *80CTL0701412B* | 22800 | 16.5 | 11 | 8.5 | 20600 | 18400 | 89.32% | 1.96 | 17500 | R-454B
216735054 | 1.88 | Yes | Yes | TEMPSTAR | HRCU-A-CB (Split System: Heat Pump with Remote Outdoor Unit-Air-Source) | Centrally-Ducted | D5CUHAH24AAK | EA*5X37M17A* | *80CTL0901716B* | 22600 | 16 | 11 | 8.5 | 20600 | 18400 | 89.32% | 1.96 | 17500 | R-454B
214572931 | 2.73 | Yes | Yes | AIRQUEST | HRCU-A-CB (Split System: Heat Pump with Remote Outdoor Unit-Air-Source) | Centrally-Ducted | HVH837GKA** | EA*4X60L24A*+WALLCON | *97CMN0802120B* | 32800 | 17.5 | 11.5 | 8.5 | 31600 | 24800 | 78.48% | 2 | 31000 | R-410A
214570541 | 1.98 | Yes | Yes | AIRQUEST | HRCU-A-CB (Split System: Heat Pump with Remote Outdoor Unit-Air-Source) | Centrally-Ducted | HVH825GKA3* | EA*4X42L21A*+WALLCON | *96CTN0802120B* | 23800 | 16.5 | 11 | 8.1 | 21400 | 16600 | 77.57% | 1.96 | 20600 | R-410A
214573231 | 2.72 | Yes | Yes | AIRQUEST | HRCU-A-CB (Split System: Heat Pump with Remote Outdoor Unit-Air-Source) | Centrally-Ducted | HVH837GKA** | EHD4X48AAL+WALLCON | *97CMN0802120B* | 32600 | 17 | 11 | 8.5 | 32800 | 25000 | 76.22% | 1.98 | 31600 | R-410A
214573381 | 2.65 | Yes | Yes | AIRQUEST | HRCU-A-CB (Split System: Heat Pump with Remote Outdoor Unit-Air-Source) | Centrally-Ducted | HVH837GKA** | EN(A,D,W)4X42L21**+WALLCON | *95CSU0802120B* | 31800 | 17 | 11 | 8.1 | 33000 | 24600 | 74.55% | 1.88 | 31400 | R-410A
214573401 | 2.63 | Yes | Yes | AIRQUEST | HRCU-A-CB (Split System: Heat Pump with Remote Outdoor Unit-Air-Source) | Centrally-Ducted | HVH837GKA** | EN(A,D,W)4X42L21**+WALLCON | *97CMN0602120B* | 31600 | 16.5 | 11 | 8.1 | 33200 | 24600 | 74.1% | 1.86 | 31600 | R-410A
211259666 | 1.52 | Yes | Yes | AIRQUEST | HRCU-A-CB (Split System: Heat Pump with Remote Outdoor Unit-Air-Source) | Centrally-Ducted | DLCURAH18ABK | EA*4X19L17A* | *95ESU0401712A* | 18200 | 16.5 | 11 | 8.5 | 18100 | 17600 | 97.24% | 2.14 | 12200 | R-410A
211259967 | 1.53 | Yes | No | AIRQUEST | HRCU-A-CB (Split System: Heat Pump with Remote Outdoor Unit-Air-Source) | Centrally-Ducted | DLCURAH18ABK | EA*4X19L17A* | *92ESN0401410A* | 18400 | 15.5 | 10.5 | 8.5 | 18500 | 17600 | 95.14% | 2.12 | 12400 | R-410A
211260319 | 1.47 | Yes | Yes | AIRQUEST | HRCU-A-CB (Split System: Heat Pump with Remote Outdoor Unit-Air-Source) | Centrally-Ducted | DLCURAH18ABK | EA*4X24L17A* | *95ESU0401712A* | 17600 | 16 | 10.5 | 8.5 | 18500 | 19100 | 103.2% | 2.3 | 12400 | R-410A
211260419 | 1.45 | Yes | Yes | AIRQUEST | HRCU-A-CB (Split System: Heat Pump with Remote Outdoor Unit-Air-Source) | Centrally-Ducted | DLCURAH18ABK | EA*4X24L17A* | *96VTN0801716A* | 17400 | 16 | 10.5 | 8.5 | 18300 | 19200 | 104.9% | 2.3 | 12300 | R-410A
211260939 | 1.54 | Yes | Yes | AIRQUEST | HRCU-A-CB (Split System: Heat Pump with Remote Outdoor Unit-Air-Source) | Centrally-Ducted | DLCURAH18ABK | EA*4X25L17A* | *96VTN0601412A* | 18500 | 16 | 11 | 8.5 | 18300 | 17400 | 95.08% | 2.12 | 12300 | R-410A
211713137 | 2.53 | No | No | BRYANT HEATING AND COOLING SYSTEMS | HRCU-A-CB (Split System: Heat Pump with Remote Outdoor Unit-Air-Source) | Centrally-Ducted | 38MURAQ30AB3* | CAP**4321AL* | 82*TA48090V17*** | 30400 | 15.2 | 9 | 8.1 | 33000 | 26200 | 79.39% | 1.84 | 23000 | R-410A
211259992 | 1.53 | Yes | No | TEMPSTAR | HRCU-A-CB (Split System: Heat Pump with Remote Outdoor Unit-Air-Source) | Centrally-Ducted | DLCURAH18ABK | EA*4X19L17A* | *92ESN0401712A* | 18300 | 15.5 | 10.5 | 8.5 | 18400 | 17600 | 95.65% | 2.12 | 12400 | R-410A
215939903 | 2.87 | Yes | Yes | TEMPSTAR | HRCU-A-CB (Split System: Heat Pump with Remote Outdoor Unit-Air-Source) | Centrally-Ducted | T5H3V36*K*AAA* | EA*5X61M24A*+WALLCON | *96CTN0802120B* | 34400 | 20.5 | 12 | 9.5 | 34400 | 26000 | 75.58% | 2.06 | 30000 | R-454B
215940153 | 2.82 | Yes | Yes | TEMPSTAR | HRCU-A-CB (Split System: Heat Pump with Remote Outdoor Unit-Air-Source) | Centrally-Ducted | T5H3V36*K*AAA* | ESH5X48M12A*+WALLCON | *97CTN0802120A* | 33800 | 19.5 | 11.5 | 9 | 34800 | 26600 | 76.44% | 1.94 | 30400 | R-454B
215940203 | 2.85 | Yes | Yes | TEMPSTAR | HRCU-A-CB (Split System: Heat Pump with Remote Outdoor Unit-Air-Source) | Centrally-Ducted | T5H3V36*K*AAA* | ESH5X60M12A*+WALLCON | *80CSU0601716B* | 34200 | 19.5 | 11.7 | 9 | 34200 | 26000 | 76.02% | 1.94 | 30000 | R-454B
211244560 | 2.02 | Yes | No | HEIL | HRCU-A-CB (Split System: Heat Pump with Remote Outdoor Unit-Air-Source) | Centrally-Ducted | DLCURAH24ABK | EN(A,D)4X30L17** | *80VTL0451412A* | 24200 | 16.5 | 10.5 | 8.1 | 26200 | 22800 | 87.02% | 1.88 | 19100 | R-410A
211244879 | 1.95 | Yes | No | HEIL | HRCU-A-CB (Split System: Heat Pump with Remote Outdoor Unit-Air-Source) | Centrally-Ducted | DLCURAH24ABK | EN(A,D,W)4X36L17** | *96VSN0401410A* | 23400 | 16 | 10 | 8.1 | 25800 | 24000 | 93.02% | 2 | 19000 | R-410A
216735440 | 2 | Yes | Yes | TEMPSTAR | HRCU-A-CB (Split System: Heat Pump with Remote Outdoor Unit-Air-Source) | Centrally-Ducted | D5CUHAH24AAK | EA*5X37M21A* | *80CSU0802120A* | 24000 | 16 | 11 | 8.5 | 21200 | 18700 | 88.21% | 1.98 | 17800 | R-454B
210532943 | 1.92 | Yes | Yes | BRYANT HEATING AND COOLING SYSTEMS | HRCU-A-CB (Split System: Heat Pump with Remote Outdoor Unit-Air-Source) | Centrally-Ducted | 284ANV024*0**B* | CAP**2417AL*+UI | 986TC42080C17*** | 23000 | 19.5 | 12.5 | 10 | 27000 | 20200 | 74.81% | 2.3 | 25200 | R-410A
210532945 | 1.9 | Yes | Yes | BRYANT HEATING AND COOLING SYSTEMS | HRCU-A-CB (Split System: Heat Pump with Remote Outdoor Unit-Air-Source) | Centrally-Ducted | 284ANV024*0**B* | CAP**2417AL*+UI | 987MB42080C17*** | 22800 | 19.5 | 12.5 | 10 | 27200 | 20200 | 74.26% | 2.28 | 25400 | R-410A
210532911 | 3.63 | Yes | Yes | BRYANT HEATING AND COOLING SYSTEMS | HRCU-A-CB (Split System: Heat Pump with Remote Outdoor Unit-Air-Source) | Centrally-Ducted | 284ANV048*0**B* | CNPV*4824AL*+UI | 987MB66120C24*** | 43500 | 20.5 | 11.7 | 8.5 | 46500 | 36600 | 78.71% | 2.16 | 44000 | R-410A
214608234 | 3.75 | Yes | Yes | ECOER | HRCU-A-CB (Split System: Heat Pump with Remote Outdoor Unit-Air-Source) | Centrally-Ducted | EODA18H-4860 | EAHATN-48BAA |  | 45000 | 17 | 11.2 | 8.5 | 47000 | 34400 | 73.19% | 2 | 32000 | R-410A
216735159 | 1.93 | Yes | Yes | TEMPSTAR | HRCU-A-CB (Split System: Heat Pump with Remote Outdoor Unit-Air-Source) | Centrally-Ducted | D5CUHAH24AAK | EA*5X37M17A* | *92MSN0801716A* | 23200 | 16 | 11 | 8.5 | 20800 | 18500 | 88.94% | 1.96 | 17600 | R-454B
216735179 | 1.9 | Yes | No | TEMPSTAR | HRCU-A-CB (Split System: Heat Pump with Remote Outdoor Unit-Air-Source) | Centrally-Ducted | D5CUHAH24AAK | EA*5X37M17A* | *96MSN0401410A* | 22800 | 15.2 | 10.5 | 8.1 | 20800 | 18500 | 88.94% | 1.9 | 17600 | R-454B
213361590 | 3.75 | Yes | Yes | BRYANT HEATING AND COOLING SYSTEMS | HRCU-A-CB (Split System: Heat Pump with Remote Outdoor Unit-Air-Source) | Centrally-Ducted | 284ANV048*0**B* | FE4BN(B,X)C48L*+UI |  | 45000 | 22 | 12 | 9.5 | 46000 | 36000 | 78.26% | 2.34 | 43000 | R-410A
215934883 | 2.97 | Yes | Yes | TEMPSTAR | HRCU-A-CB (Split System: Heat Pump with Remote Outdoor Unit-Air-Source) | Centrally-Ducted | T5H3V36*K*AAA* | EVM5X44M21A*+WALLCON | *95CSU0802120B* | 35600 | 21.5 | 12 | 8.5 | 38000 | 28600 | 75.26% | 2.04 | 32800 | R-454B
215853876 | 2 | Yes | Yes | BLUERIDGE | HRCU-A-CB (Split System: Heat Pump with Remote Outdoor Unit-Air-Source) | Centrally-Ducted | BMSAH24HHC | BMS3AH24I |  | 24000 | 18.6 | 12 | 10 | 24000 | 20600 | 85.83% | 2.14 | 19000 | R-454B
208127834 | 2.83 | Yes | Yes | Frigidaire | HRCU-A-CB (Split System: Heat Pump with Remote Outdoor Unit-Air-Source) | Centrally-Ducted | GXH24-36MSK4DH | GMH**-36MSK4DH1 |  | 34000 | 16 | 10 | 9 | 35000 | 28000 | 80% | 1.8 | 29000 | R-410A
211226512 | 3 | No | No | HEIL | HRCU-A-CB (Split System: Heat Pump with Remote Outdoor Unit-Air-Source) | Centrally-Ducted | DLCURAH36ABK | EA*4X37L17A* | *80ES(N,L)0701712A* | 36000 | 15.2 | 9.5 | 8.1 | 38500 | 35000 | 90.91% | 2 | 29400 | R-410A
215935363 | 2.97 | Yes | Yes | TEMPSTAR | HRCU-A-CB (Split System: Heat Pump with Remote Outdoor Unit-Air-Source) | Centrally-Ducted | T5H3V36*K*AAA* | EVM5X60M24A*+WALLCON | *80CTL1102120B* | 35600 | 22 | 12.5 | 8.5 | 38000 | 28400 | 74.74% | 2.04 | 32800 | R-454B
208127836 | 4.5 | Yes | Yes | Frigidaire | HRCU-A-CB (Split System: Heat Pump with Remote Outdoor Unit-Air-Source) | Centrally-Ducted | GXH48-60MSK4DH | GMH**-60MSK4DH1 |  | 54000 | 16 | 10 | 9 | 54000 | 41000 | 75.93% | 1.8 | 44000 | R-410A
211261029 | 1.56 | Yes | Yes | TEMPSTAR | HRCU-A-CB (Split System: Heat Pump with Remote Outdoor Unit-Air-Source) | Centrally-Ducted | DLCURAH18ABK | EA*4X25L17A* | *92ESN0601412A* | 18700 | 16.5 | 11 | 8.5 | 18500 | 17400 | 94.05% | 2.12 | 12400 | R-410A
210532967 | 2.02 | Yes | Yes | BRYANT HEATING AND COOLING SYSTEMS | HRCU-A-CB (Split System: Heat Pump with Remote Outdoor Unit-Air-Source) | Centrally-Ducted | 284ANV024*0**B* | CAP**2517AL*+UI | 88*TA48090C17*** | 24200 | 21.5 | 13.5 | 10.5 | 26400 | 19600 | 74.24% | 2.56 | 24600 | R-410A
216737654 | 1.87 | Yes | No | TEMPSTAR | HRCU-A-CB (Split System: Heat Pump with Remote Outdoor Unit-Air-Source) | Centrally-Ducted | D5CUHAH24AAK | ESH5X30M12A* | *96VSN0601716B* | 22400 | 15.5 | 10.5 | 8.1 | 21000 | 18800 | 89.52% | 1.85 | 17700 | R-454B
215937963 | 3.71 | Yes | Yes | TEMPSTAR | HRCU-A-CB (Split System: Heat Pump with Remote Outdoor Unit-Air-Source) | Centrally-Ducted | T5H3V48*K*AAA* | EVD5X48M24A*+WALLCON | *97CMN1002122B* | 44500 | 20 | 11 | 8.1 | 52000 | 38000 | 73.08% | 1.9 | 43500 | R-454B
211206938 | 3.63 | Yes | Yes | COLEMAN | HRCU-A-CB (Split System: Heat Pump with Remote Outdoor Unit-Air-Source) | Centrally-Ducted | HC20B4821 | XAMC48HE3N1+CC | TM9V080C16MP12 | 43500 | 18 | 11 | 8.5 | 45500 | 36800 | 80.88% | 2.14 | 41500 | R-410A
214651265 | 1.92 | Yes | Yes | LUXAIRE | HRCU-A-CB (Split System: Heat Pump with Remote Outdoor Unit-Air-Source) | Centrally-Ducted | HH824E2S11 | CTU36B5XDS1+TXV | TP9C060B12MP13 | 23000 | 18 | 12 | 9.5 | 23000 | 18800 | 81.74% | 2 | 18500 | R-454B
214608214 | 2.93 | Yes | Yes | ECOER | HRCU-A-CB (Split System: Heat Pump with Remote Outdoor Unit-Air-Source) | Centrally-Ducted | EODA18H-4860BAA | EAHATN-36 |  | 35200 | 18 | 12 | 8.8 | 36000 | 29200 | 81.11% | 2 | 32000 | R-410A
210596317 | 1.98 | Yes | Yes | BRYANT HEATING AND COOLING SYSTEMS | HRCU-A-CB (Split System: Heat Pump with Remote Outdoor Unit-Air-Source) | Centrally-Ducted | 288BNV025*0**B* | CAP**4224AL*+UI | 987MB66100C21*** | 23800 | 16.5 | 11 | 8.1 | 21400 | 16600 | 77.57% | 1.96 | 20600 | R-410A
210596349 | 2 | Yes | Yes | BRYANT HEATING AND COOLING SYSTEMS | HRCU-A-CB (Split System: Heat Pump with Remote Outdoor Unit-Air-Source) | Centrally-Ducted | 288BNV025*0**B* | CAP**4821AL*+UI | 987MB60060C21*** | 24000 | 16.5 | 11 | 8.1 | 21000 | 16600 | 79.05% | 2 | 20600 | R-410A
210596351 | 2 | Yes | Yes | BRYANT HEATING AND COOLING SYSTEMS | HRCU-A-CB (Split System: Heat Pump with Remote Outdoor Unit-Air-Source) | Centrally-Ducted | 288BNV025*0**B* | CAP**4824AL*+UI | 83*CA60100C21*** | 24000 | 16.5 | 11 | 8.1 | 21000 | 16600 | 79.05% | 2.02 | 20400 | R-410A
204451191 | 1.95 | Yes | No | CARRIER | HRCU-A-CB (Split System: Heat Pump with Remote Outdoor Unit-Air-Source) | Centrally-Ducted | 25VNA825A*031* | CAP**2414AL*+UI | 58TN*A070C14**12 | 23400 | 17 | 10.5 | 8.1 | 22000 | 16800 | 76.36% | 1.9 | 21000 | R-410A
215940303 | 2.95 | Yes | Yes | TEMPSTAR | HRCU-A-CB (Split System: Heat Pump with Remote Outdoor Unit-Air-Source) | Centrally-Ducted | T5H3V36*K*AAA* | EVM5X44M21A*+WALLCON | *97CTN0801716A* | 35400 | 21 | 12 | 8.5 | 38500 | 29000 | 75.32% | 2.02 | 33200 | R-454B
214651504 | 1.92 | Yes | Yes | LUXAIRE | HRCU-A-CB (Split System: Heat Pump with Remote Outdoor Unit-Air-Source) | Centrally-Ducted | HH824E2S11 | CTU36B5XDS1+TXV | Z8ES100B12SMPS1 | 23000 | 19 | 12 | 9.5 | 23000 | 18800 | 81.74% | 2 | 18600 | R-454B
214650634 | 1.92 | Yes | Yes | LUXAIRE | HRCU-A-CB (Split System: Heat Pump with Remote Outdoor Unit-Air-Source) | Centrally-Ducted | HH824E2S11 | CTU30B5XCS1+TXV | Z9ES060B12SMPS1 | 23000 | 17 | 11.7 | 9.5 | 23000 | 19100 | 83.04% | 2 | 17900 | R-454B
215940353 | 2.97 | Yes | Yes | TEMPSTAR | HRCU-A-CB (Split System: Heat Pump with Remote Outdoor Unit-Air-Source) | Centrally-Ducted | T5H3V36*K*AAA* | EVM5X49M21A*+WALLCON | *80CSU0601716B* | 35600 | 22 | 12.5 | 8.5 | 38000 | 28600 | 75.26% | 2.02 | 32600 | R-454B
215940553 | 2.85 | Yes | Yes | TEMPSTAR | HRCU-A-CB (Split System: Heat Pump with Remote Outdoor Unit-Air-Source) | Centrally-Ducted | T5H3V36*K*AAA* | EVD5X36M21A*+WALLCON | *97CTN0801716A* | 34200 | 20.5 | 11.5 | 8.5 | 39000 | 28600 | 73.33% | 2.04 | 32600 | R-454B
215941323 | 3.71 | Yes | Yes | TEMPSTAR | HRCU-A-CB (Split System: Heat Pump with Remote Outdoor Unit-Air-Source) | Centrally-Ducted | T5H3V48*K*AAA* | EVM5X48M21A*+WALLCON | *97CTN1002122A* | 44500 | 20 | 11 | 8.1 | 52000 | 38500 | 74.04% | 2 | 43500 | R-454B
216734554 | 1.85 | Yes | No | DAY & NIGHT | HRCU-A-CB (Split System: Heat Pump with Remote Outdoor Unit-Air-Source) | Centrally-Ducted | D5CUHAH24AAK | EA*5X36M17A* | *97CMN0601714B* | 22200 | 16 | 10.5 | 8.1 | 20800 | 18700 | 89.9% | 1.85 | 17600 | R-454B
215853870 | 1.92 | Yes | Yes | BLUERIDGE | HRCU-A-CB (Split System: Heat Pump with Remote Outdoor Unit-Air-Source) | Centrally-Ducted | BMSAH24HHC | BMS2AH24I |  | 23000 | 18.3 | 11.7 | 10 | 24000 | 21600 | 90% | 1.87 | 20000 | R-454B
214650615 | 1.92 | Yes | Yes | LUXAIRE | HRCU-A-CB (Split System: Heat Pump with Remote Outdoor Unit-Air-Source) | Centrally-Ducted | HH824E2S11 | CTU36B5XDS1+TXV | Z8ET080B12LMPS1 | 23000 | 19 | 12 | 9.5 | 23000 | 18600 | 80.87% | 2 | 18300 | R-454B
214650215 | 1.92 | Yes | Yes | LUXAIRE | HRCU-A-CB (Split System: Heat Pump with Remote Outdoor Unit-Air-Source) | Centrally-Ducted | HH824E2S11 | CTU36B5XDS1+TXV | LPLC080B12MP13 | 23000 | 18 | 12 | 9 | 23000 | 18500 | 80.43% | 2 | 18200 | R-454B
211714353 | 2.5 | No | No | BRYANT HEATING AND COOLING SYSTEMS | HRCU-A-CB (Split System: Heat Pump with Remote Outdoor Unit-Air-Source) | Centrally-Ducted | 38MURAQ30AB3* | CNPV*4221AL* | 926TB66100V21*** | 30000 | 15.2 | 9 | 8.1 | 34000 | 27200 | 80% | 1.8 | 23400 | R-410A
214333173 | 1.9 | Yes | No | ECOER | HRCU-A-C (Split System: Heat Pump with Remote Outdoor Unit with No Indoor Fan --Air Source) | Centrally-Ducted | EODA18H-2436B | GNC2430BPT+DK |  | 22800 | 15.2 | 11 | 8.5 | 23000 | 18600 | 80.87% | 2 | 21000 | R-410A
216735609 | 1.93 | Yes | Yes | TEMPSTAR | HRCU-A-CB (Split System: Heat Pump with Remote Outdoor Unit-Air-Source) | Centrally-Ducted | D5CUHAH24AAK | EA*5X37M21A* | *80CTL0701716B* | 23200 | 16.5 | 11 | 8.5 | 20600 | 18400 | 89.32% | 1.96 | 17500 | R-454B
216736362 | 1.88 | Yes | No | TEMPSTAR | HRCU-A-CB (Split System: Heat Pump with Remote Outdoor Unit-Air-Source) | Centrally-Ducted | D5CUHAH24AAK | ESH5X24M12A* | *80MSU0802120A* | 22600 | 15.5 | 10.5 | 8.1 | 21200 | 19100 | 90.09% | 1.85 | 17800 | R-454B
210532961 | 2 | Yes | Yes | BRYANT HEATING AND COOLING SYSTEMS | HRCU-A-CB (Split System: Heat Pump with Remote Outdoor Unit-Air-Source) | Centrally-Ducted | 284ANV024*0**B* | CAP**2517AL*+UI | 986TC42080C17*** | 24000 | 20 | 13 | 10.5 | 26600 | 19800 | 74.44% | 2.52 | 24800 | R-410A
210533025 | 1.97 | Yes | Yes | BRYANT HEATING AND COOLING SYSTEMS | HRCU-A-CB (Split System: Heat Pump with Remote Outdoor Unit-Air-Source) | Centrally-Ducted | 284ANV024*0**B* | CAP**4224AL*+UI | 935CA66100C21*** | 23600 | 20.5 | 13.5 | 10.5 | 26600 | 19700 | 74.06% | 2.48 | 24800 | R-410A
214651880 | 1.92 | Yes | Yes | LUXAIRE | HRCU-A-CB (Split System: Heat Pump with Remote Outdoor Unit-Air-Source) | Centrally-Ducted | HH824E2S11 | CTU36B5XDS1+TXV | Z9ES060B12SMPS1 | 23000 | 17 | 12 | 9.5 | 23000 | 18700 | 81.3% | 2 | 18400 | R-454B
214652030 | 1.92 | Yes | Yes | LUXAIRE | HRCU-A-CB (Split System: Heat Pump with Remote Outdoor Unit-Air-Source) | Centrally-Ducted | HH824E2S11 | CTU30B5XCS1+TXV | TM9V080B12MP12 | 23000 | 17 | 12 | 9.5 | 23000 | 18200 | 79.13% | 2 | 17900 | R-454B
214649824 | 3.83 | Yes | Yes | LUXAIRE | HRCU-A-CB (Split System: Heat Pump with Remote Outdoor Unit-Air-Source) | Centrally-Ducted | HH860E2S11 | CTU60D5XGS1+TXV | TMLE130D20MP11 | 46000 | 18 | 11 | 9 | 47500 | 35200 | 74.11% | 2 | 36200 | R-454B
214651816 | 3.67 | Yes | Yes | LUXAIRE | HRCU-A-CB (Split System: Heat Pump with Remote Outdoor Unit-Air-Source) | Centrally-Ducted | HH860E2S11 | CTU60D5XGS1+TXV | TM9Y120D20MP11 | 44000 | 18 | 11.7 | 9 | 44000 | 33400 | 75.91% | 2 | 32400 | R-454B
206788809 | 2.75 | Yes | Yes | CARRIER | HRCU-A-CB (Split System: Heat Pump with Remote Outdoor Unit-Air-Source) | Centrally-Ducted | 25VNA436A*031* | CAP**4221AL*+UI | 58CU*A040C17**12 | 33000 | 19.5 | 11.7 | 9.5 | 35400 | 26600 | 75.14% | 1.98 | 32000 | R-410A
206788825 | 2.78 | Yes | Yes | CARRIER | HRCU-A-CB (Split System: Heat Pump with Remote Outdoor Unit-Air-Source) | Centrally-Ducted | 25VNA436A*031* | CNPV*4217AL*+UI | 58CU*A040C17**12 | 33400 | 19.5 | 12 | 9 | 35200 | 26400 | 75% | 2 | 31800 | R-410A
206788826 | 2.78 | Yes | Yes | CARRIER | HRCU-A-CB (Split System: Heat Pump with Remote Outdoor Unit-Air-Source) | Centrally-Ducted | 25VNA436A*031* | CNPV*4217AL*+UI | 58CU*A060C17**16 | 33400 | 19 | 12 | 9 | 35400 | 26400 | 74.58% | 2 | 31800 | R-410A
210533101 | 1.95 | Yes | Yes | BRYANT HEATING AND COOLING SYSTEMS | HRCU-A-CB (Split System: Heat Pump with Remote Outdoor Unit-Air-Source) | Centrally-Ducted | 284ANV024*0**B* | CSPH*3012AL*+UI | 88*TA36070C14*** | 23400 | 20.5 | 12.5 | 9 | 27000 | 19900 | 73.7% | 2.46 | 25000 | R-410A
204451225 | 1.95 | Yes | No | CARRIER | HRCU-A-CB (Split System: Heat Pump with Remote Outdoor Unit-Air-Source) | Centrally-Ducted | 25VNA825A*031* | CAP**3621AL*+UI | 58TN*A045C17**12 | 23400 | 16 | 10.5 | 8.1 | 21600 | 16800 | 77.78% | 1.92 | 20800 | R-410A
210596519 | 2.63 | Yes | Yes | BRYANT HEATING AND COOLING SYSTEMS | HRCU-A-CB (Split System: Heat Pump with Remote Outdoor Unit-Air-Source) | Centrally-Ducted | 288BNV037*0**A* | CAP**3621AL*+UI | 935CA60080C21*** | 31600 | 17 | 11 | 8.1 | 33200 | 24200 | 72.89% | 1.86 | 31000 | R-410A
210596550 | 2.77 | Yes | Yes | BRYANT HEATING AND COOLING SYSTEMS | HRCU-A-CB (Split System: Heat Pump with Remote Outdoor Unit-Air-Source) | Centrally-Ducted | 288BNV037*0**A* | CAP**6124AL*+UI | 83*CA60100C21*** | 33200 | 17.5 | 11.5 | 8.1 | 32000 | 24800 | 77.5% | 1.98 | 31200 | R-410A
210596599 | 2.75 | Yes | Yes | BRYANT HEATING AND COOLING SYSTEMS | HRCU-A-CB (Split System: Heat Pump with Remote Outdoor Unit-Air-Source) | Centrally-Ducted | 288BNV037*0**A* | CSPH*6012AL*+UI | 88*TA48090C17*** | 33000 | 17.5 | 11.5 | 8.1 | 32200 | 24800 | 77.02% | 2.02 | 31200 | R-410A
210532877 | 3.71 | Yes | Yes | BRYANT HEATING AND COOLING SYSTEMS | HRCU-A-CB (Split System: Heat Pump with Remote Outdoor Unit-Air-Source) | Centrally-Ducted | 284ANV048*0**B* | CAP**6024AL*+UI | 88*TA60090C21*** | 44500 | 21.5 | 12 | 9.5 | 46000 | 36200 | 78.7% | 2.36 | 43000 | R-410A
216736910 | 1.87 | Yes | No | TEMPSTAR | HRCU-A-CB (Split System: Heat Pump with Remote Outdoor Unit-Air-Source) | Centrally-Ducted | D5CUHAH24AAK | ESH5X24M12A* | *97VTN0601716A* | 22400 | 15.2 | 10.5 | 8.1 | 21200 | 19100 | 90.09% | 1.85 | 17900 | R-454B
216737078 | 1.87 | Yes | No | TEMPSTAR | HRCU-A-CB (Split System: Heat Pump with Remote Outdoor Unit-Air-Source) | Centrally-Ducted | D5CUHAH24AAK | ESH5X30M12A* | *80MS(N,L)0901714A* | 22400 | 15.5 | 10.5 | 8.1 | 21000 | 18800 | 89.52% | 1.9 | 17600 | R-454B
216737127 | 1.88 | Yes | No | TEMPSTAR | HRCU-A-CB (Split System: Heat Pump with Remote Outdoor Unit-Air-Source) | Centrally-Ducted | D5CUHAH24AAK | ESH5X30M12A* | *80MS(N,L)1102420A* | 22600 | 15.5 | 10.5 | 8.1 | 21000 | 18800 | 89.52% | 1.85 | 17700 | R-454B
216735740 | 1.95 | Yes | Yes | TEMPSTAR | HRCU-A-CB (Split System: Heat Pump with Remote Outdoor Unit-Air-Source) | Centrally-Ducted | D5CUHAH24AAK | EA*5X37M21A* | *97CMN0802120B* | 23400 | 16 | 11 | 8.5 | 20800 | 18600 | 89.42% | 1.98 | 17700 | R-454B
206136360 | 2.72 | Yes | Yes | CARRIER | HRCU-A-CB (Split System: Heat Pump with Remote Outdoor Unit-Air-Source) | Centrally-Ducted | 25VNA837A*030* | CSPH*4812AL*+UI | 59CU5A100C21**22 | 32600 | 17 | 11 | 8.1 | 32800 | 24800 | 75.61% | 1.98 | 31600 | R-410A
215940603 | 2.93 | Yes | Yes | TEMPSTAR | HRCU-A-CB (Split System: Heat Pump with Remote Outdoor Unit-Air-Source) | Centrally-Ducted | T5H3V36*K*AAA* | EVD5X38M17A*+WALLCON | *97CTN0601716A* | 35200 | 20.5 | 11.5 | 8.5 | 39000 | 29400 | 75.38% | 2 | 33600 | R-454B
215940873 | 2.97 | Yes | Yes | TEMPSTAR | HRCU-A-CB (Split System: Heat Pump with Remote Outdoor Unit-Air-Source) | Centrally-Ducted | T5H3V36*K*AAA* | EVD5X60M21A*+WALLCON | *97CTN1002122A* | 35600 | 22 | 12.5 | 8.5 | 38000 | 28600 | 75.26% | 2.02 | 32600 | R-454B
206788907 | 3.79 | Yes | Yes | CARRIER | HRCU-A-CB (Split System: Heat Pump with Remote Outdoor Unit-Air-Source) | Centrally-Ducted | 25VNA448A*031* | CAP**6124AL*+UI | 58TN*A135C24**22 | 45500 | 21.5 | 12.5 | 9.5 | 46000 | 36000 | 78.26% | 2.38 | 43000 | R-410A
216732725 | 1.83 | Yes | Yes | TEMPSTAR | HRCU-A-CB (Split System: Heat Pump with Remote Outdoor Unit-Air-Source) | Centrally-Ducted | D5CUHAH24AAK | EA*5X24M17A* | *80VSL0451412B* | 22000 | 16 | 10.5 | 8.5 | 21000 | 19100 | 90.95% | 1.96 | 17900 | R-454B
216732792 | 1.83 | Yes | Yes | TEMPSTAR | HRCU-A-CB (Split System: Heat Pump with Remote Outdoor Unit-Air-Source) | Centrally-Ducted | D5CUHAH24AAK | EA*5X24M17A* | *80CTL0701412B* | 22000 | 16 | 10.5 | 8.5 | 21000 | 19100 | 90.95% | 1.96 | 17900 | R-454B
206788856 | 2.82 | Yes | Yes | CARRIER | HRCU-A-CB (Split System: Heat Pump with Remote Outdoor Unit-Air-Source) | Centrally-Ducted | 25VNA436A*031* | CAP**4821AL*+UI | 59CU5A100C21**22 | 33800 | 19.5 | 12.5 | 9.5 | 34800 | 25800 | 74.14% | 2.04 | 30800 | R-410A
206788873 | 2.72 | Yes | Yes | CARRIER | HRCU-A-CB (Split System: Heat Pump with Remote Outdoor Unit-Air-Source) | Centrally-Ducted | 25VNA436A*031* | CAP**4221AL*+UI | 58TN*A045C17**12 | 32600 | 18.5 | 11 | 9 | 35800 | 26800 | 74.86% | 1.96 | 32400 | R-410A
216734996 | 1.92 | Yes | Yes | TEMPSTAR | HRCU-A-CB (Split System: Heat Pump with Remote Outdoor Unit-Air-Source) | Centrally-Ducted | D5CUHAH24AAK | EA*5X37M17A* | *80VSL0901716B* | 23000 | 16.5 | 11 | 8.5 | 20800 | 18500 | 88.94% | 1.96 | 17600 | R-454B
216735787 | 1.97 | Yes | Yes | TEMPSTAR | HRCU-A-CB (Split System: Heat Pump with Remote Outdoor Unit-Air-Source) | Centrally-Ducted | D5CUHAH24AAK | EA*5X37M21A* | *92MSN0802120A* | 23600 | 16.5 | 11 | 8.5 | 20800 | 18500 | 88.94% | 1.96 | 17600 | R-454B
216735839 | 1.92 | Yes | Yes | TEMPSTAR | HRCU-A-CB (Split System: Heat Pump with Remote Outdoor Unit-Air-Source) | Centrally-Ducted | D5CUHAH24AAK | EA*5X37M21A* | *96MSN0802120A* | 23000 | 16 | 11 | 8.5 | 20600 | 18400 | 89.32% | 1.98 | 17500 | R-454B
216735996 | 1.92 | Yes | Yes | TEMPSTAR | HRCU-A-CB (Split System: Heat Pump with Remote Outdoor Unit-Air-Source) | Centrally-Ducted | D5CUHAH24AAK | EA*5X37M21A* | *96VTN0401712B* | 23000 | 16 | 10.5 | 8.5 | 20800 | 18500 | 88.94% | 1.96 | 17600 | R-454B
214650998 | 1.92 | Yes | Yes | LUXAIRE | HRCU-A-CB (Split System: Heat Pump with Remote Outdoor Unit-Air-Source) | Centrally-Ducted | HH824E2S11 | CTU36B5XDS1+TXV | TM9V080B12MP12 | 23000 | 18 | 12 | 9.5 | 23000 | 18400 | 80% | 2 | 18100 | R-454B
206788945 | 3.63 | Yes | Yes | CARRIER | HRCU-A-CB (Split System: Heat Pump with Remote Outdoor Unit-Air-Source) | Centrally-Ducted | 25VNA448A*031* | CAP**4824AL*+UI | 58CU*A100C21**20 | 43500 | 21 | 11.5 | 9 | 46500 | 36400 | 78.28% | 2.26 | 43500 | R-410A
213361584 | 2.75 | Yes | Yes | BRYANT HEATING AND COOLING SYSTEMS | HRCU-A-CB (Split System: Heat Pump with Remote Outdoor Unit-Air-Source) | Centrally-Ducted | 284ANV036*0**B* | FE4BN(B,X)C36L*+UI |  | 33000 | 19.5 | 12 | 8.5 | 35600 | 26400 | 74.16% | 1.98 | 32000 | R-410A
206788905 | 3.79 | Yes | Yes | CARRIER | HRCU-A-CB (Split System: Heat Pump with Remote Outdoor Unit-Air-Source) | Centrally-Ducted | 25VNA448A*031* | CAP**6121AL*+UI | 58TN*A090C21**20 | 45500 | 21.5 | 12 | 9.5 | 46000 | 36400 | 79.13% | 2.36 | 43500 | R-410A
206788964 | 3.79 | Yes | Yes | CARRIER | HRCU-A-CB (Split System: Heat Pump with Remote Outdoor Unit-Air-Source) | Centrally-Ducted | 25VNA448A*031* | CAP**6124AL*+UI | 59CU5A080C21**20 | 45500 | 21.5 | 12 | 9.5 | 46000 | 36200 | 78.7% | 2.36 | 43500 | R-410A
216735627 | 1.9 | Yes | Yes | TEMPSTAR | HRCU-A-CB (Split System: Heat Pump with Remote Outdoor Unit-Air-Source) | Centrally-Ducted | D5CUHAH24AAK | EA*5X37M21A* | *80CTL0901716B* | 22800 | 16 | 11 | 8.5 | 20400 | 18300 | 89.71% | 1.98 | 17400 | R-454B
216735636 | 1.95 | Yes | Yes | TEMPSTAR | HRCU-A-CB (Split System: Heat Pump with Remote Outdoor Unit-Air-Source) | Centrally-Ducted | D5CUHAH24AAK | EA*5X37M21A* | *80CTL0902120B* | 23400 | 16 | 11 | 8.5 | 20800 | 18600 | 89.42% | 1.98 | 17700 | R-454B
210598475 | 2 | Yes | Yes | HEIL | HRCU-A-CB (Split System: Heat Pump with Remote Outdoor Unit-Air-Source) | Centrally-Ducted | HVH825GKA2* | EN(A,D,W)4X48L21**+WALLCON | *80CSU1002120A* | 24000 | 16.5 | 11 | 8.1 | 21400 | 16600 | 77.57% | 2 | 20600 | R-410A
214651753 | 1.92 | Yes | Yes | LUXAIRE | HRCU-A-CB (Split System: Heat Pump with Remote Outdoor Unit-Air-Source) | Centrally-Ducted | HH824E2S11 | CTU30B5XCS1+TXV | TM9Y060B12MP11 | 23000 | 17 | 11.7 | 9.5 | 23000 | 18400 | 80% | 2 | 18000 | R-454B
215934473 | 3.71 | Yes | Yes | TEMPSTAR | HRCU-A-CB (Split System: Heat Pump with Remote Outdoor Unit-Air-Source) | Centrally-Ducted | T5H3V48*K*AAA* | ESH5X48M12A*+WALLCON | *80CTL1102120B* | 44500 | 20.5 | 11 | 9 | 48500 | 36400 | 75.05% | 1.82 | 39500 | R-454B
215941123 | 3.79 | Yes | Yes | TEMPSTAR | HRCU-A-CB (Split System: Heat Pump with Remote Outdoor Unit-Air-Source) | Centrally-Ducted | T5H3V48*K*AAA* | EA*5X61M24A*+WALLCON | *97CTN1002122A* | 45500 | 21.5 | 11 | 9.5 | 48500 | 36800 | 75.88% | 2 | 39500 | R-454B
215560591 | 1.9 | Yes | Yes | ECOER | HRCU-A-CB (Split System: Heat Pump with Remote Outdoor Unit-Air-Source) | Centrally-Ducted | EODA18H-2436BAA | GNC2430BPT | FG7TC-060D-V24B* | 22800 | 18 | 12 | 8.8 | 24000 | 19200 | 80% | 2.1 | 23600 | R-410A
214650706 | 1.92 | Yes | Yes | LUXAIRE | HRCU-A-CB (Split System: Heat Pump with Remote Outdoor Unit-Air-Source) | Centrally-Ducted | HH824E2S11 | CTU36B5XDS1+TXV | TM9E080B12MP12 | 23000 | 18 | 12 | 9.5 | 23000 | 18800 | 81.74% | 2 | 18500 | R-454B
210532925 | 3.71 | Yes | Yes | BRYANT HEATING AND COOLING SYSTEMS | HRCU-A-CB (Split System: Heat Pump with Remote Outdoor Unit-Air-Source) | Centrally-Ducted | 284ANV048*0**B* | CSPH*4812AL*+UI | 986TC66120C24*** | 44500 | 20.5 | 11.7 | 9 | 46500 | 36400 | 78.28% | 2.22 | 43500 | R-410A
214866735 | 2.75 | Yes | Yes | ECOER | HRCU-A-CB (Split System: Heat Pump with Remote Outdoor Unit-Air-Source) | Centrally-Ducted | EODA18H-4860BAA | GNC3036BPT | FG7TE-060D-V24B* | 33000 | 17.5 | 11.7 | 8.8 | 35000 | 27000 | 77.14% | 2.1 | 29000 | R-410A
214649898 | 1.92 | Yes | Yes | LUXAIRE | HRCU-A-CB (Split System: Heat Pump with Remote Outdoor Unit-Air-Source) | Centrally-Ducted | HH824E2S11 | CTU30B5XCS1+TXV | LPLC080B12MP13 | 23000 | 17 | 12 | 9.5 | 23000 | 17900 | 77.83% | 2 | 18100 | R-454B
214651032 | 4.46 | Yes | Yes | LUXAIRE | HRCU-A-CB (Split System: Heat Pump with Remote Outdoor Unit-Air-Source) | Centrally-Ducted | HH860E2S11 | CTU60D5XHS1+TXV | Z9ES120D20SMPS1 | 53500 | 19 | 11.7 | 8.5 | 53500 | 38500 | 71.96% | 2 | 37000 | R-454B
206788891 | 2.8 | Yes | Yes | CARRIER | HRCU-A-CB (Split System: Heat Pump with Remote Outdoor Unit-Air-Source) | Centrally-Ducted | 25VNA436A*031* | CSPH*4812AL*+UI | 59MN7B060C17**14 | 33600 | 18 | 11 | 9 | 35400 | 26200 | 74.01% | 2 | 31400 | R-410A
206788893 | 2.83 | Yes | Yes | CARRIER | HRCU-A-CB (Split System: Heat Pump with Remote Outdoor Unit-Air-Source) | Centrally-Ducted | 25VNA436A*031* | CAP**3717AL*+UI | 58TN*A070C14**12 | 34000 | 19.5 | 11.7 | 9.5 | 35400 | 26200 | 74.01% | 2.02 | 31400 | R-410A
216733644 | 1.92 | Yes | No | TEMPSTAR | HRCU-A-CB (Split System: Heat Pump with Remote Outdoor Unit-Air-Source) | Centrally-Ducted | D5CUHAH24AAK | EA*5X25M17A* | OMV098J12* | 23000 | 15.2 | 11 | 8.5 | 20800 | 18500 | 88.94% | 1.98 | 17600 | R-454B
216733862 | 1.85 | Yes | No | TEMPSTAR | HRCU-A-CB (Split System: Heat Pump with Remote Outdoor Unit-Air-Source) | Centrally-Ducted | D5CUHAH24AAK | EA*5X30M17A* | *80MS(N,L)0701712A* | 22200 | 16.5 | 10.5 | 8.1 | 20800 | 18700 | 89.9% | 1.85 | 17500 | R-454B
214649883 | 1.92 | Yes | Yes | LUXAIRE | HRCU-A-CB (Split System: Heat Pump with Remote Outdoor Unit-Air-Source) | Centrally-Ducted | HH824E2S11 | CTU30B5XCS1+TXV | TPLC080B12MP13 | 23000 | 17 | 12 | 9.5 | 23000 | 17900 | 77.83% | 2 | 18100 | R-454B
211887778 | 1.95 | Yes | Yes | ECOER | HRCU-A-CB (Split System: Heat Pump with Remote Outdoor Unit-Air-Source) | Centrally-Ducted | EODA18H-2436 | EAHATN-24B |  | 23400 | 18.5 | 12 | 8.5 | 24000 | 17600 | 73.33% | 2.1 | 19200 | R-410A
215935143 | 2.97 | Yes | Yes | TEMPSTAR | HRCU-A-CB (Split System: Heat Pump with Remote Outdoor Unit-Air-Source) | Centrally-Ducted | T5H3V36*K*AAA* | EVM5X49M21A*+WALLCON | *96CTN1002122B* | 35600 | 22 | 12.5 | 8.5 | 38000 | 28600 | 75.26% | 2.02 | 32600 | R-454B
215935293 | 2.97 | Yes | Yes | TEMPSTAR | HRCU-A-CB (Split System: Heat Pump with Remote Outdoor Unit-Air-Source) | Centrally-Ducted | T5H3V36*K*AAA* | EVM5X60M21A*+WALLCON | *97CMN0802120B* | 35600 | 21.5 | 12 | 8.5 | 38000 | 28600 | 75.26% | 2.02 | 32800 | R-454B
215934943 | 2.95 | Yes | Yes | TEMPSTAR | HRCU-A-CB (Split System: Heat Pump with Remote Outdoor Unit-Air-Source) | Centrally-Ducted | T5H3V36*K*AAA* | EVM5X44M21A*+WALLCON | *96CTN0801714B* | 35400 | 21.5 | 12 | 8.5 | 38500 | 28800 | 74.81% | 2.02 | 33000 | R-454B
212396507 | 2.92 | Yes | No | Panasonic | HRCU-A-C (Split System: Heat Pump with Remote Outdoor Unit with No Indoor Fan --Air Source) | Centrally-Ducted | CU-HE36YAHK6 | CS-HE36YAC6 |  | 35000 | 15.2 | 10 | 10 | 39000 | 32000 | 82.05% | 2 | 33000 | R-410A
206788926 | 3.75 | Yes | Yes | CARRIER | HRCU-A-CB (Split System: Heat Pump with Remote Outdoor Unit-Air-Source) | Centrally-Ducted | 25VNA448A*031* | CSPH*6012AL*+UI | 59MN7B100C21**22 | 45000 | 20.5 | 11.7 | 9 | 46000 | 36200 | 78.7% | 2.36 | 43000 | R-410A
215941473 | 3.79 | Yes | Yes | TEMPSTAR | HRCU-A-CB (Split System: Heat Pump with Remote Outdoor Unit-Air-Source) | Centrally-Ducted | T5H3V48*K*AAA* | EVM5X60M24A*+WALLCON | *97CTN1002122A* | 45500 | 20.5 | 11.5 | 8.1 | 52500 | 38000 | 72.38% | 1.9 | 43500 | R-454B
213771578 | 2.02 | Yes | Yes | AIRQUEST | HRCU-A-CB (Split System: Heat Pump with Remote Outdoor Unit-Air-Source) | Centrally-Ducted | HVH825GKA2* | EA*4X48L21A*+WALLCON | *80CTL0901716B* | 24200 | 17 | 11 | 8.1 | 20800 | 16500 | 79.33% | 2.02 | 20400 | R-410A
215931863 | 4.71 | Yes | Yes | TEMPSTAR | HRCU-A-CB (Split System: Heat Pump with Remote Outdoor Unit-Air-Source) | Centrally-Ducted | T5H3V60*K*AAA* | ESH5X60M12A*+WALLCON | *95CSU1002122B* | 56500 | 18 | 11.5 | 8.1 | 61000 | 45500 | 74.59% | 2 | 47000 | R-454B
206788941 | 3.75 | Yes | Yes | CARRIER | HRCU-A-CB (Split System: Heat Pump with Remote Outdoor Unit-Air-Source) | Centrally-Ducted | 25VNA448A*031* | CSPH*6012AL*+UI | 59TN6B100C21**22 | 45000 | 20.5 | 11.7 | 9 | 46000 | 36200 | 78.7% | 2.36 | 43000 | R-410A
206788957 | 3.67 | Yes | Yes | CARRIER | HRCU-A-CB (Split System: Heat Pump with Remote Outdoor Unit-Air-Source) | Centrally-Ducted | 25VNA448A*031* | CAP**4821AL*+UI | 59CU5A100C21**22 | 44000 | 21 | 12 | 9.5 | 46500 | 36200 | 77.85% | 2.28 | 43500 | R-410A
213361586 | 2.87 | Yes | Yes | BRYANT HEATING AND COOLING SYSTEMS | HRCU-A-CB (Split System: Heat Pump with Remote Outdoor Unit-Air-Source) | Centrally-Ducted | 284ANV036*0**B* | FE4BN(B,X)C48L*+UI |  | 34400 | 21 | 12.5 | 9 | 35800 | 25200 | 70.39% | 2.04 | 30400 | R-410A
214651430 | 1.92 | Yes | Yes | LUXAIRE | HRCU-A-CB (Split System: Heat Pump with Remote Outdoor Unit-Air-Source) | Centrally-Ducted | HH824E2S11 | CTU36B5XDS1+TXV | TM8E100B12MP11 | 23000 | 18 | 12 | 9.5 | 23000 | 18900 | 82.17% | 2 | 18600 | R-454B
214651280 | 1.92 | Yes | Yes | LUXAIRE | HRCU-A-CB (Split System: Heat Pump with Remote Outdoor Unit-Air-Source) | Centrally-Ducted | HH824E2S11 | CTU36B5XDS1+TXV | LP9C060B12MP13 | 23000 | 18 | 12 | 9.5 | 23000 | 18800 | 81.74% | 2 | 18500 | R-454B
212396506 | 2.5 | Yes | No | Panasonic | HRCU-A-C (Split System: Heat Pump with Remote Outdoor Unit with No Indoor Fan --Air Source) | Centrally-Ducted | CU-HE30YAHK6 | CS-HE30YAC6 |  | 30000 | 15.5 | 10.5 | 9.7 | 33000 | 27000 | 81.82% | 1.85 | 22600 | R-410A
213361582 | 1.95 | Yes | Yes | BRYANT HEATING AND COOLING SYSTEMS | HRCU-A-CB (Split System: Heat Pump with Remote Outdoor Unit-Air-Source) | Centrally-Ducted | 284ANV024*0**B* | FE4BNXB24L*+UI |  | 23400 | 20.5 | 13 | 10 | 26600 | 19900 | 74.81% | 2.46 | 25000 | R-410A
210533085 | 1.95 | Yes | Yes | BRYANT HEATING AND COOLING SYSTEMS | HRCU-A-CB (Split System: Heat Pump with Remote Outdoor Unit-Air-Source) | Centrally-Ducted | 284ANV024*0**B* | CSPH*3012AL*+UI | 935CA60080C21*** | 23400 | 19.5 | 12.5 | 9 | 27000 | 19800 | 73.33% | 2.46 | 25000 | R-410A
210533103 | 1.97 | Yes | Yes | BRYANT HEATING AND COOLING SYSTEMS | HRCU-A-CB (Split System: Heat Pump with Remote Outdoor Unit-Air-Source) | Centrally-Ducted | 284ANV024*0**B* | CSPH*3012AL*+UI | 88*TA48090C17*** | 23600 | 20.5 | 13 | 9 | 27000 | 19800 | 73.33% | 2.48 | 24800 | R-410A
216734596 | 1.88 | Yes | No | TEMPSTAR | HRCU-A-CB (Split System: Heat Pump with Remote Outdoor Unit-Air-Source) | Centrally-Ducted | D5CUHAH24AAK | EA*5X36M17A* | *92MSN0601412A* | 22600 | 15.5 | 11 | 8.5 | 21000 | 18800 | 89.52% | 1.98 | 17700 | R-454B
216734682 | 1.88 | Yes | Yes | TEMPSTAR | HRCU-A-CB (Split System: Heat Pump with Remote Outdoor Unit-Air-Source) | Centrally-Ducted | D5CUHAH24AAK | EA*5X36M17A* | *96MSN0801716A* | 22600 | 16 | 10.5 | 8.5 | 21000 | 18800 | 89.52% | 1.96 | 17700 | R-454B
216734346 | 1.92 | Yes | Yes | TEMPSTAR | HRCU-A-CB (Split System: Heat Pump with Remote Outdoor Unit-Air-Source) | Centrally-Ducted | D5CUHAH24AAK | EA*5X36M17A* | *80CSU0401712A* | 23000 | 17 | 11 | 8.5 | 21200 | 18900 | 89.15% | 1.94 | 17800 | R-454B
216735099 | 1.9 | Yes | Yes | TEMPSTAR | HRCU-A-CB (Split System: Heat Pump with Remote Outdoor Unit-Air-Source) | Centrally-Ducted | D5CUHAH24AAK | EA*5X37M17A* | *97CMN0601714B* | 22800 | 16 | 11 | 8.5 | 20800 | 18400 | 88.46% | 1.96 | 17600 | R-454B
216735581 | 1.9 | Yes | Yes | TEMPSTAR | HRCU-A-CB (Split System: Heat Pump with Remote Outdoor Unit-Air-Source) | Centrally-Ducted | D5CUHAH24AAK | EA*5X37M21A* | *80MSU0802120A* | 22800 | 16.5 | 11 | 8.5 | 20400 | 18300 | 89.71% | 1.98 | 17400 | R-454B
216683021 | 1.98 | Yes | Yes | DAY & NIGHT | HRCU-A-CB (Split System: Heat Pump with Remote Outdoor Unit-Air-Source) | Centrally-Ducted | DLCURAH24ABK | EN(A,D)4X36L21** | *97VTN1002122A* | 23800 | 17 | 10.5 | 9 | 26000 | 23200 | 89.23% | 1.8 | 19000 | R-410A
214866730 | 1.9 | Yes | Yes | ECOER | HRCU-A-CB (Split System: Heat Pump with Remote Outdoor Unit-Air-Source) | Centrally-Ducted | EODA18H-2436BAA | GNC2430APT | FG7TE-060D-V24B* | 22800 | 18 | 12.5 | 8.8 | 24000 | 19200 | 80% | 2 | 22400 | R-410A
216735884 | 1.93 | Yes | Yes | TEMPSTAR | HRCU-A-CB (Split System: Heat Pump with Remote Outdoor Unit-Air-Source) | Centrally-Ducted | D5CUHAH24AAK | EA*5X37M21A* | *96VSN0801716B* | 23200 | 16.5 | 11 | 8.5 | 20800 | 18500 | 88.94% | 1.96 | 17600 | R-454B
216736285 | 1.85 | Yes | No | TEMPSTAR | HRCU-A-CB (Split System: Heat Pump with Remote Outdoor Unit-Air-Source) | Centrally-Ducted | D5CUHAH24AAK | ESH5X24M12A* | *80VSL0701412B* | 22200 | 16 | 10.5 | 8.1 | 21000 | 18900 | 90% | 1.85 | 17700 | R-454B
216736303 | 1.85 | Yes | No | TEMPSTAR | HRCU-A-CB (Split System: Heat Pump with Remote Outdoor Unit-Air-Source) | Centrally-Ducted | D5CUHAH24AAK | ESH5X24M12A* | *80VSL0901716B* | 22200 | 15.2 | 10.5 | 8.1 | 21000 | 19000 | 90.48% | 1.9 | 17700 | R-454B
216736434 | 1.88 | Yes | No | TEMPSTAR | HRCU-A-CB (Split System: Heat Pump with Remote Outdoor Unit-Air-Source) | Centrally-Ducted | D5CUHAH24AAK | ESH5X24M12A* | *80VTL0701716B* | 22600 | 15.5 | 10.5 | 8.1 | 21200 | 19100 | 90.09% | 1.85 | 17900 | R-454B
216736685 | 1.87 | Yes | No | TEMPSTAR | HRCU-A-CB (Split System: Heat Pump with Remote Outdoor Unit-Air-Source) | Centrally-Ducted | D5CUHAH24AAK | ESH5X24M12A* | *96VSN0601412B* | 22400 | 15.2 | 10.5 | 8.1 | 21200 | 19100 | 90.09% | 1.9 | 17900 | R-454B
216736721 | 1.87 | Yes | No | TEMPSTAR | HRCU-A-CB (Split System: Heat Pump with Remote Outdoor Unit-Air-Source) | Centrally-Ducted | D5CUHAH24AAK | ESH5X24M12A* | *96VSN1002120B* | 22400 | 15.2 | 10.5 | 8.1 | 21200 | 19100 | 90.09% | 1.85 | 17800 | R-454B
216737037 | 1.87 | Yes | Yes | TEMPSTAR | HRCU-A-CB (Split System: Heat Pump with Remote Outdoor Unit-Air-Source) | Centrally-Ducted | D5CUHAH24AAK | ESH5X30M12A* | *80MS(N,L)0701412A* | 22400 | 16 | 11 | 8.1 | 20800 | 18800 | 90.38% | 1.9 | 17600 | R-454B
216737155 | 1.85 | Yes | No | TEMPSTAR | HRCU-A-CB (Split System: Heat Pump with Remote Outdoor Unit-Air-Source) | Centrally-Ducted | D5CUHAH24AAK | ESH5X30M12A* | *80VSL0451412B* | 22200 | 15.5 | 10.5 | 8.1 | 20800 | 18700 | 89.9% | 1.85 | 17600 | R-454B
210597996 | 2.02 | Yes | Yes | HEIL | HRCU-A-CB (Split System: Heat Pump with Remote Outdoor Unit-Air-Source) | Centrally-Ducted | HVH825GKA2* | EA*4X48L21A*+WALLCON | *80CSU0401712A* | 24200 | 17 | 11 | 8.1 | 21000 | 16500 | 78.57% | 2.02 | 20400 | R-410A
214651320 | 1.92 | Yes | Yes | LUXAIRE | HRCU-A-CB (Split System: Heat Pump with Remote Outdoor Unit-Air-Source) | Centrally-Ducted | HH824E2S11 | CTU30B5XCS1+TXV | TM9E060B12MP12 | 23000 | 17 | 11.7 | 9.5 | 23000 | 18900 | 82.17% | 2 | 17900 | R-454B
216736045 | 1.93 | Yes | Yes | TEMPSTAR | HRCU-A-CB (Split System: Heat Pump with Remote Outdoor Unit-Air-Source) | Centrally-Ducted | D5CUHAH24AAK | EA*5X37M21A* | *96VTN1002122B* | 23200 | 16 | 11 | 8.5 | 20800 | 18500 | 88.94% | 1.96 | 17600 | R-454B
216735686 | 1.92 | Yes | Yes | TEMPSTAR | HRCU-A-CB (Split System: Heat Pump with Remote Outdoor Unit-Air-Source) | Centrally-Ducted | D5CUHAH24AAK | EA*5X37M21A* | *95CSU0601716B* | 23000 | 16.5 | 11 | 8.5 | 20600 | 18400 | 89.32% | 1.96 | 17500 | R-454B
215942609 | 3 | Yes | Yes | TEMPSTAR | HRCU-A-CB (Split System: Heat Pump with Remote Outdoor Unit-Air-Source) | Centrally-Ducted | T5H3V36*K*AAA* | EVM5X61M24A*+WALLCON | *96CTN0802120B* | 36000 | 22 | 12.5 | 8.5 | 37400 | 28200 | 75.4% | 2.04 | 32400 | R-454B
215942559 | 3 | Yes | Yes | TEMPSTAR | HRCU-A-CB (Split System: Heat Pump with Remote Outdoor Unit-Air-Source) | Centrally-Ducted | T5H3V36*K*AAA* | EVD5X61M24A*+WALLCON | *80CSU1002120A* | 36000 | 22 | 12.5 | 8.5 | 37400 | 28400 | 75.94% | 2.04 | 32400 | R-454B
216734063 | 1.87 | Yes | No | TEMPSTAR | HRCU-A-CB (Split System: Heat Pump with Remote Outdoor Unit-Air-Source) | Centrally-Ducted | D5CUHAH24AAK | EA*5X30M17A* | *92MSN0601412A* | 22400 | 15.5 | 10.5 | 8.5 | 21000 | 18900 | 90% | 1.96 | 17700 | R-454B
216733544 | 1.9 | Yes | No | TEMPSTAR | HRCU-A-CB (Split System: Heat Pump with Remote Outdoor Unit-Air-Source) | Centrally-Ducted | D5CUHAH24AAK | EA*5X25M17A* | *96CTN0401410B* | 22800 | 15.5 | 10.5 | 8.5 | 20800 | 18600 | 89.42% | 1.96 | 17700 | R-454B
206788943 | 3.63 | Yes | Yes | CARRIER | HRCU-A-CB (Split System: Heat Pump with Remote Outdoor Unit-Air-Source) | Centrally-Ducted | 25VNA448A*031* | CAP**4821AL*+UI | 58CU*A100C21**20 | 43500 | 20 | 11 | 9 | 46500 | 36600 | 78.71% | 2.24 | 43500 | R-410A
213076974 | 2.92 | No | No | TEMPSTAR | HRCU-A-CB (Split System: Heat Pump with Remote Outdoor Unit-Air-Source) | Centrally-Ducted | DLCURAH36ABK | EA*4X42L21A* | *96VSN0801716B* | 35000 | 15.5 | 9.5 | 8.1 | 38500 | 35000 | 90.91% | 2.06 | 29200 | R-410A
213077074 | 2.92 | No | No | TEMPSTAR | HRCU-A-CB (Split System: Heat Pump with Remote Outdoor Unit-Air-Source) | Centrally-Ducted | DLCURAH36ABK | EA*4X42L24A* | *96VSN0802120B* | 35000 | 16 | 9.5 | 8.1 | 38500 | 35000 | 90.91% | 2.06 | 29200 | R-410A
213077174 | 2.95 | Yes | No | TEMPSTAR | HRCU-A-CB (Split System: Heat Pump with Remote Outdoor Unit-Air-Source) | Centrally-Ducted | DLCURAH36ABK | EA*4X42L24A* | *96VSN1002120B* | 35400 | 16 | 10 | 8.1 | 38500 | 34800 | 90.39% | 2.04 | 29000 | R-410A
214807733 | 1.92 | Yes | Yes | LUXAIRE | HRCU-A-CB (Split System: Heat Pump with Remote Outdoor Unit-Air-Source) | Centrally-Ducted | HH824E2S11 | CTM36B5ADS1 | LP9C060B12MP13 | 23000 | 17 | 12 | 9 | 23000 | 17600 | 76.52% | 2 | 17100 | R-454B
214807802 | 1.92 | Yes | Yes | LUXAIRE | HRCU-A-CB (Split System: Heat Pump with Remote Outdoor Unit-Air-Source) | Centrally-Ducted | HH824E2S11 | CTU30B5XCS1+JME08B2SN1+TXV |  | 23000 | 19 | 12 | 9.5 | 23000 | 18500 | 80.43% | 2 | 17600 | R-454B
214650932 | 1.92 | Yes | Yes | LUXAIRE | HRCU-A-CB (Split System: Heat Pump with Remote Outdoor Unit-Air-Source) | Centrally-Ducted | HH824E2S11 | CTU36B5XDS1+TXV | TMLE080B12MP11 | 23000 | 18 | 12 | 9.5 | 23000 | 18700 | 81.3% | 2 | 18400 | R-454B
206764469 | 2.03 | Yes | Yes | CARRIER | HRCU-A-CB (Split System: Heat Pump with Remote Outdoor Unit-Air-Source) | Centrally-Ducted | 25VNA825A*032* | CAP**2517AL*+UI | 58CU*A060C17**16 | 24400 | 16.5 | 11 | 8.1 | 21200 | 16600 | 78.3% | 2 | 20600 | R-410A
213077407 | 3.05 | Yes | No | TEMPSTAR | HRCU-A-CB (Split System: Heat Pump with Remote Outdoor Unit-Air-Source) | Centrally-Ducted | DLCURAH36ABK | EA*4X43L21A* | *96VTN0801716B* | 36600 | 15.5 | 10 | 8.5 | 38500 | 35000 | 90.91% | 2.06 | 29200 | R-410A
213077874 | 2.9 | No | No | TEMPSTAR | HRCU-A-CB (Split System: Heat Pump with Remote Outdoor Unit-Air-Source) | Centrally-Ducted | DLCURAH36ABK | EA*4X36L17A* | *80MS(N,L)0701412A* | 34800 | 15.5 | 9.5 | 8.1 | 38500 | 35200 | 91.43% | 1.82 | 29400 | R-410A
213078043 | 2.93 | No | No | TEMPSTAR | HRCU-A-CB (Split System: Heat Pump with Remote Outdoor Unit-Air-Source) | Centrally-Ducted | DLCURAH36ABK | EA*4X36L17A* | *80MS(N,L)0701716A* | 35200 | 15.5 | 9.5 | 8.1 | 39000 | 35200 | 90.26% | 1.84 | 29600 | R-410A
213078194 | 2.92 | No | No | TEMPSTAR | HRCU-A-CB (Split System: Heat Pump with Remote Outdoor Unit-Air-Source) | Centrally-Ducted | DLCURAH36ABK | EA*4X42L21A* | *80MS(N,L)0702116A* | 35000 | 16.5 | 9.5 | 8.1 | 38500 | 35000 | 90.91% | 1.88 | 29400 | R-410A
213079211 | 2.9 | No | No | TEMPSTAR | HRCU-A-CB (Split System: Heat Pump with Remote Outdoor Unit-Air-Source) | Centrally-Ducted | DLCURAH36ABK | EA*4X36L21A* | *80MSU0802120A* | 34800 | 16.5 | 9.5 | 8.1 | 38500 | 35200 | 91.43% | 1.82 | 29400 | R-410A
213079613 | 2.97 | Yes | No | TEMPSTAR | HRCU-A-CB (Split System: Heat Pump with Remote Outdoor Unit-Air-Source) | Centrally-Ducted | DLCURAH36ABK | END4X42L17** | *92MSN0801716A* | 35600 | 16 | 10 | 8.1 | 38500 | 35000 | 90.91% | 1.94 | 29200 | R-410A
213080702 | 2.92 | No | No | TEMPSTAR | HRCU-A-CB (Split System: Heat Pump with Remote Outdoor Unit-Air-Source) | Centrally-Ducted | DLCURAH36ABK | EA*4X42L21A* | *95MSU0601716A* | 35000 | 16 | 9.5 | 8.1 | 38500 | 35000 | 90.91% | 1.86 | 29400 | R-410A
216997501 | 3 | Yes | Yes | BLUERIDGE | HRCU-A-CB (Split System: Heat Pump with Remote Outdoor Unit-Air-Source) | Centrally-Ducted | BNG2A36SCN | BNGFA36DH2 |  | 36000 | 16.1 | 10 | 8.7 | 36000 | 27000 | 75% | 2 | 24800 | R-454B
210596433 | 2.02 | Yes | Yes | BRYANT HEATING AND COOLING SYSTEMS | HRCU-A-CB (Split System: Heat Pump with Remote Outdoor Unit-Air-Source) | Centrally-Ducted | 288BNV025*0**B* | CSPH*4812AL*+UI | 83*CA48060C17*** | 24200 | 16.5 | 11 | 8.1 | 21200 | 16600 | 78.3% | 2.02 | 20600 | R-410A
204298893 | 2.75 | Yes | Yes | CARRIER | HRCU-A-CB (Split System: Heat Pump with Remote Outdoor Unit-Air-Source) | Centrally-Ducted | 25VNA837A*030* | CAP**3721AL*+UI | 59MN7B100C21**22 | 33000 | 17.5 | 11.7 | 8.5 | 33000 | 25200 | 76.36% | 2 | 31800 | R-410A
204299075 | 2.65 | Yes | Yes | CARRIER | HRCU-A-CB (Split System: Heat Pump with Remote Outdoor Unit-Air-Source) | Centrally-Ducted | 25VNA837A*030* | CAP**4224AL*+UI | 58TN*A135C24**22 | 31800 | 17.5 | 11.5 | 8.1 | 33000 | 24400 | 73.94% | 1.9 | 31200 | R-410A
204299395 | 2.7 | Yes | Yes | CARRIER | HRCU-A-CB (Split System: Heat Pump with Remote Outdoor Unit-Air-Source) | Centrally-Ducted | 25VNA837A*030* | CAP**4824AL*+UI | 59MN7B100C21**22 | 32400 | 17.5 | 11.7 | 8.5 | 32600 | 24800 | 76.07% | 2 | 31400 | R-410A
204299425 | 2.7 | Yes | Yes | CARRIER | HRCU-A-CB (Split System: Heat Pump with Remote Outdoor Unit-Air-Source) | Centrally-Ducted | 25VNA837A*030* | CAP**4824AL*+UI | 59TN6B100C21**22 | 32400 | 17.5 | 11.7 | 8.5 | 32600 | 24800 | 76.07% | 2 | 31400 | R-410A
208127840 | 2 | Yes | Yes | Frigidaire | HRCU-A-CB (Split System: Heat Pump with Remote Outdoor Unit-Air-Source) | Centrally-Ducted | GXH24-36MSK4DH | GMH24-**MSK4DH1 |  | 24000 | 17 | 12 | 9 | 24000 | 22000 | 91.67% | 1.8 | 20000 | R-410A
215932653 | 2.83 | Yes | Yes | TEMPSTAR | HRCU-A-CB (Split System: Heat Pump with Remote Outdoor Unit-Air-Source) | Centrally-Ducted | T5H3V36*K*AAA* | EA*5X60M24A*+WALLCON | *96CTN1202422B* | 34000 | 20.5 | 12 | 9.5 | 34000 | 26000 | 76.47% | 2.06 | 29800 | R-454B
215932203 | 2.72 | Yes | Yes | TEMPSTAR | HRCU-A-CB (Split System: Heat Pump with Remote Outdoor Unit-Air-Source) | Centrally-Ducted | T5H3V36*K*AAA* | EA*5X42M21A*+WALLCON | *80CSU0601716A* | 32600 | 20 | 11 | 9.5 | 34800 | 26800 | 77.01% | 2 | 30600 | R-454B
215932803 | 2.85 | Yes | Yes | TEMPSTAR | HRCU-A-CB (Split System: Heat Pump with Remote Outdoor Unit-Air-Source) | Centrally-Ducted | T5H3V36*K*AAA* | EA*5X61M21A*+WALLCON | *97CMN0801714B* | 34200 | 20 | 11.5 | 9 | 35000 | 26600 | 76% | 1.94 | 30600 | R-454B
215932903 | 2.88 | Yes | Yes | TEMPSTAR | HRCU-A-CB (Split System: Heat Pump with Remote Outdoor Unit-Air-Source) | Centrally-Ducted | T5H3V36*K*AAA* | EA*5X61M24A*+WALLCON | *95CSU1002122B* | 34600 | 20.5 | 12 | 9.5 | 34200 | 25800 | 75.44% | 2.06 | 29800 | R-454B
215933023 | 2.7 | Yes | Yes | TEMPSTAR | HRCU-A-CB (Split System: Heat Pump with Remote Outdoor Unit-Air-Source) | Centrally-Ducted | T5H3V36*K*AAA* | ESH5X30M12A*+WALLCON | *96CTN0601714B* | 32400 | 18 | 10 | 9 | 34800 | 26600 | 76.44% | 1.92 | 30600 | R-454B
215933073 | 2.75 | Yes | Yes | TEMPSTAR | HRCU-A-CB (Split System: Heat Pump with Remote Outdoor Unit-Air-Source) | Centrally-Ducted | T5H3V36*K*AAA* | ESH5X36M12A*+WALLCON | *80CTL0701412B* | 33000 | 18.5 | 10.5 | 9 | 35400 | 27200 | 76.84% | 1.9 | 31000 | R-454B
214651634 | 1.92 | Yes | Yes | LUXAIRE | HRCU-A-CB (Split System: Heat Pump with Remote Outdoor Unit-Air-Source) | Centrally-Ducted | HH824E2S11 | CTU30B5XCS1+TXV | Z8ES080B12SMPS1 | 23000 | 18 | 12 | 9.5 | 23000 | 19100 | 83.04% | 2 | 17700 | R-454B
214650475 | 1.92 | Yes | Yes | LUXAIRE | HRCU-A-CB (Split System: Heat Pump with Remote Outdoor Unit-Air-Source) | Centrally-Ducted | HH824E2S11 | CTU36B5XDS1+TXV | TM8Y080B12MP11 | 23000 | 18 | 12 | 9.5 | 23000 | 18300 | 79.57% | 2 | 18000 | R-454B
215933103 | 2.77 | Yes | Yes | TEMPSTAR | HRCU-A-CB (Split System: Heat Pump with Remote Outdoor Unit-Air-Source) | Centrally-Ducted | T5H3V36*K*AAA* | ESH5X36M12A*+WALLCON | *80CTL0901716B* | 33200 | 19 | 11 | 9 | 35000 | 26800 | 76.57% | 1.92 | 30800 | R-454B
215932853 | 2.87 | Yes | Yes | TEMPSTAR | HRCU-A-CB (Split System: Heat Pump with Remote Outdoor Unit-Air-Source) | Centrally-Ducted | T5H3V36*K*AAA* | EA*5X61M24A*+WALLCON | *80CSU1002120A* | 34400 | 20.5 | 11.7 | 9 | 34400 | 26200 | 76.16% | 1.96 | 30000 | R-454B
213780114 | 2.7 | Yes | Yes | TEMPSTAR | HRCU-A-CB (Split System: Heat Pump with Remote Outdoor Unit-Air-Source) | Centrally-Ducted | TVH837GKA** | EHD4X42AAL+WALLCON | *96CTN0801714B* | 32400 | 16 | 11 | 8.1 | 33000 | 24800 | 75.15% | 1.92 | 31600 | R-410A
215933573 | 2.8 | Yes | Yes | TEMPSTAR | HRCU-A-CB (Split System: Heat Pump with Remote Outdoor Unit-Air-Source) | Centrally-Ducted | T5H3V36*K*AAA* | ESH5X48M12A*+WALLCON | *80CTL0702120B* | 33600 | 19.5 | 11.5 | 9 | 34800 | 26600 | 76.44% | 1.94 | 30600 | R-454B
215933623 | 2.8 | Yes | Yes | TEMPSTAR | HRCU-A-CB (Split System: Heat Pump with Remote Outdoor Unit-Air-Source) | Centrally-Ducted | T5H3V36*K*AAA* | ESH5X48M12A*+WALLCON | *95CSU0802120B* | 33600 | 19 | 11.5 | 9 | 34800 | 26600 | 76.44% | 1.94 | 30600 | R-454B
210450202 | 2.92 | Yes | No | CARRIER | HRCU-A-CB (Split System: Heat Pump with Remote Outdoor Unit-Air-Source) | Centrally-Ducted | 38MURAQ36AB3* | CNPV*4221AL* | 59TP6B080V17**16 | 35000 | 15.5 | 10 | 8.5 | 38500 | 35200 | 91.43% | 1.86 | 29400 | R-410A
215934243 | 3.71 | Yes | Yes | TEMPSTAR | HRCU-A-CB (Split System: Heat Pump with Remote Outdoor Unit-Air-Source) | Centrally-Ducted | T5H3V48*K*AAA* | EA*5X61M21A*+WALLCON | *97CMN0602120B* | 44500 | 20.5 | 10 | 9.4 | 49000 | 37400 | 76.33% | 2 | 40500 | R-454B
215934293 | 3.79 | Yes | Yes | TEMPSTAR | HRCU-A-CB (Split System: Heat Pump with Remote Outdoor Unit-Air-Source) | Centrally-Ducted | T5H3V48*K*AAA* | EA*5X61M21A*+WALLCON | *96CTN1002122B* | 45500 | 21 | 11 | 9.5 | 48500 | 36800 | 75.88% | 2 | 40000 | R-454B
214649770 | 1.92 | Yes | Yes | LUXAIRE | HRCU-A-CB (Split System: Heat Pump with Remote Outdoor Unit-Air-Source) | Centrally-Ducted | HH824E2S11 | CTU30B5XCS1+TXV | TMLE100B12MP11 | 23000 | 17 | 12 | 9.5 | 23000 | 18400 | 80% | 2 | 17900 | R-454B
214650790 | 1.92 | Yes | Yes | LUXAIRE | HRCU-A-CB (Split System: Heat Pump with Remote Outdoor Unit-Air-Source) | Centrally-Ducted | HH824E2S11 | CTU30B5XCS1+TXV | TM9V060B12MP12 | 23000 | 17 | 12 | 9.5 | 23000 | 18300 | 79.57% | 2 | 18000 | R-454B
214651026 | 1.92 | Yes | Yes | LUXAIRE | HRCU-A-CB (Split System: Heat Pump with Remote Outdoor Unit-Air-Source) | Centrally-Ducted | HH824E2S11 | CTU36B5XDS1+TXV | LP9C080B12MP13 | 23000 | 18 | 12 | 9.5 | 23000 | 18400 | 80% | 2 | 18100 | R-454B
214651251 | 1.92 | Yes | Yes | LUXAIRE | HRCU-A-CB (Split System: Heat Pump with Remote Outdoor Unit-Air-Source) | Centrally-Ducted | HH824E2S11 | CTU36B5XDS1+TXV | TM9V060B12MP12 | 23000 | 18 | 12 | 9.5 | 23000 | 18800 | 81.74% | 2 | 18500 | R-454B
214651967 | 1.92 | Yes | Yes | LUXAIRE | HRCU-A-CB (Split System: Heat Pump with Remote Outdoor Unit-Air-Source) | Centrally-Ducted | HH824E2S11 | CTU30B5XCS1+TXV | Z8ET080B12LMPS1 | 23000 | 18 | 12 | 9.5 | 23000 | 18400 | 80% | 2 | 17800 | R-454B
214572627 | 2.63 | Yes | No | TEMPSTAR | HRCU-A-CB (Split System: Heat Pump with Remote Outdoor Unit-Air-Source) | Centrally-Ducted | TVH837GKA** | EA*4X42L21A*+WALLCON | *97CMN0602120B* | 31600 | 17 | 10.5 | 8.1 | 33200 | 24800 | 74.7% | 1.88 | 31600 | R-410A
214572777 | 2.68 | Yes | Yes | TEMPSTAR | HRCU-A-CB (Split System: Heat Pump with Remote Outdoor Unit-Air-Source) | Centrally-Ducted | TVH837GKA** | EA*4X48L21A*+WALLCON | *80CTL0702120B* | 32200 | 17.5 | 11 | 8.5 | 32400 | 25000 | 77.16% | 1.98 | 31400 | R-410A
214572927 | 2.72 | Yes | Yes | TEMPSTAR | HRCU-A-CB (Split System: Heat Pump with Remote Outdoor Unit-Air-Source) | Centrally-Ducted | TVH837GKA** | EA*4X60L24A*+WALLCON | *97CMN0602120B* | 32600 | 17.5 | 11 | 8.5 | 31800 | 25000 | 78.62% | 1.96 | 31200 | R-410A
214573327 | 2.62 | Yes | Yes | TEMPSTAR | HRCU-A-CB (Split System: Heat Pump with Remote Outdoor Unit-Air-Source) | Centrally-Ducted | TVH837GKA** | EN(A,D)4X36L21**+WALLCON | *95CSU0802120B* | 31400 | 16.5 | 11 | 8.1 | 33200 | 24200 | 72.89% | 1.82 | 31200 | R-410A
214573477 | 2.7 | Yes | Yes | TEMPSTAR | HRCU-A-CB (Split System: Heat Pump with Remote Outdoor Unit-Air-Source) | Centrally-Ducted | TVH837GKA** | EN(A,D,W)4X48L21**+WALLCON | *97CMN0802120B* | 32400 | 17.5 | 11.5 | 8.5 | 32800 | 24800 | 75.61% | 1.96 | 31600 | R-410A
213079872 | 2.95 | Yes | No | TEMPSTAR | HRCU-A-CB (Split System: Heat Pump with Remote Outdoor Unit-Air-Source) | Centrally-Ducted | DLCURAH36ABK | EA*4X42L24A* | *92MSN1002122A* | 35400 | 16.5 | 10 | 8.1 | 38500 | 34800 | 90.39% | 2.04 | 29000 | R-410A
213079908 | 3 | Yes | No | TEMPSTAR | HRCU-A-CB (Split System: Heat Pump with Remote Outdoor Unit-Air-Source) | Centrally-Ducted | DLCURAH36ABK | EN(A,D,W)4X48L21** | *92MSN1002122A* | 36000 | 16.5 | 10.5 | 8.1 | 38500 | 35000 | 90.91% | 2 | 29200 | R-410A
213080158 | 3.03 | Yes | Yes | TEMPSTAR | HRCU-A-CB (Split System: Heat Pump with Remote Outdoor Unit-Air-Source) | Centrally-Ducted | DLCURAH36ABK | EA*4X37L21A* | *96MSN0802120A* | 36400 | 16 | 10 | 8.5 | 38000 | 35200 | 92.63% | 1.9 | 29400 | R-410A
213080206 | 3 | Yes | Yes | TEMPSTAR | HRCU-A-CB (Split System: Heat Pump with Remote Outdoor Unit-Air-Source) | Centrally-Ducted | DLCURAH36ABK | EA*4X48L21A* | *96MSN0802120A* | 36000 | 16 | 10 | 8.5 | 38000 | 34800 | 91.58% | 2.04 | 29000 | R-410A
214650827 | 3.75 | Yes | Yes | LUXAIRE | HRCU-A-CB (Split System: Heat Pump with Remote Outdoor Unit-Air-Source) | Centrally-Ducted | HH860E2S11 | CTU60D5XGS1+TXV | Z8ES130D20SMPS1 | 45000 | 18 | 12 | 9 | 45000 | 33200 | 73.78% | 2 | 32400 | R-454B
214650010 | 3.83 | Yes | Yes | LUXAIRE | HRCU-A-CB (Split System: Heat Pump with Remote Outdoor Unit-Air-Source) | Centrally-Ducted | HH860E2S11 | CTU60D5XGS1+TXV | Z9ES120D20SMPS1 | 46000 | 18 | 11.7 | 9 | 47000 | 34200 | 72.77% | 2 | 34400 | R-454B
214649814 | 1.92 | Yes | Yes | LUXAIRE | HRCU-A-CB (Split System: Heat Pump with Remote Outdoor Unit-Air-Source) | Centrally-Ducted | HH824E2S11 | CTU30B5XCS1+TXV | TMLE080B12MP11 | 23000 | 17 | 12 | 9.5 | 23000 | 18400 | 80% | 2 | 17900 | R-454B
214650173 | 1.92 | Yes | Yes | LUXAIRE | HRCU-A-CB (Split System: Heat Pump with Remote Outdoor Unit-Air-Source) | Centrally-Ducted | HH824E2S11 | CTU36B5XDS1+TXV | TM8V080B12MP12 | 23000 | 18 | 12 | 9 | 23000 | 18500 | 80.43% | 2 | 18200 | R-454B
213771608 | 2 | Yes | No | AIRQUEST | HRCU-A-CB (Split System: Heat Pump with Remote Outdoor Unit-Air-Source) | Centrally-Ducted | HVH825GKA2* | EA*4X48L21A*+WALLCON | *95CSU0601716B* | 24000 | 16.5 | 10.5 | 8.1 | 21000 | 16500 | 78.57% | 2 | 20400 | R-410A
210532917 | 3.71 | Yes | Yes | BRYANT HEATING AND COOLING SYSTEMS | HRCU-A-CB (Split System: Heat Pump with Remote Outdoor Unit-Air-Source) | Centrally-Ducted | 284ANV048*0**B* | CSPH*4812AL*+UI | 935CA66100C21*** | 44500 | 20.5 | 11.7 | 9 | 46500 | 36400 | 78.28% | 2.24 | 43500 | R-410A
213080558 | 2.93 | No | No | TEMPSTAR | HRCU-A-CB (Split System: Heat Pump with Remote Outdoor Unit-Air-Source) | Centrally-Ducted | DLCURAH36ABK | EA*4X42L21A* | *95MSU0401712A* | 35200 | 15.2 | 9.5 | 8.1 | 39000 | 35200 | 90.26% | 1.88 | 29600 | R-410A
213077014 | 2.98 | Yes | No | TEMPSTAR | HRCU-A-CB (Split System: Heat Pump with Remote Outdoor Unit-Air-Source) | Centrally-Ducted | DLCURAH36ABK | END4X42L17** | *96VSN0801716B* | 35800 | 15.5 | 10 | 8.1 | 39000 | 35200 | 90.26% | 1.88 | 29600 | R-410A
213077184 | 3.02 | Yes | Yes | TEMPSTAR | HRCU-A-CB (Split System: Heat Pump with Remote Outdoor Unit-Air-Source) | Centrally-Ducted | DLCURAH36ABK | EA*4X43L21A* | *96VSN1002120B* | 36200 | 16 | 10 | 8.5 | 38000 | 34800 | 91.58% | 2.02 | 29000 | R-410A
213078067 | 3 | Yes | No | TEMPSTAR | HRCU-A-CB (Split System: Heat Pump with Remote Outdoor Unit-Air-Source) | Centrally-Ducted | DLCURAH36ABK | EA*4X37L17A* | *80MS(N,L)0701716A* | 36000 | 15.5 | 10 | 8.5 | 38500 | 35000 | 90.91% | 2 | 29400 | R-410A
213078103 | 3.05 | Yes | Yes | TEMPSTAR | HRCU-A-CB (Split System: Heat Pump with Remote Outdoor Unit-Air-Source) | Centrally-Ducted | DLCURAH36ABK | EA*4X43L21A* | *80MS(N,L)0701716A* | 36600 | 16 | 10 | 8.5 | 38500 | 35000 | 90.91% | 2.06 | 29200 | R-410A
213078484 | 2.98 | Yes | No | TEMPSTAR | HRCU-A-CB (Split System: Heat Pump with Remote Outdoor Unit-Air-Source) | Centrally-Ducted | DLCURAH36ABK | EN(A,D)4X48L24** | *80MS(N,L)0902116A* | 35800 | 16.5 | 10 | 8.1 | 38500 | 34800 | 90.39% | 2 | 29200 | R-410A
213078518 | 2.95 | Yes | No | TEMPSTAR | HRCU-A-CB (Split System: Heat Pump with Remote Outdoor Unit-Air-Source) | Centrally-Ducted | DLCURAH36ABK | EA*4X42L21A* | *80MS(N,L)0902120A* | 35400 | 16.5 | 10 | 8.1 | 38500 | 35000 | 90.91% | 1.9 | 29400 | R-410A
216599657 | 1.67 | Yes | Yes | TRANE | HRCU-A-CB (Split System: Heat Pump with Remote Outdoor Unit-Air-Source) | Centrally-Ducted | 5TWV8X24A1 | 5PX*B003AS3 | S9V2B060D3PSC+LRP | 20000 | 18.1 | 10.5 | 8.5 | 23200 | 18500 | 79.74% | 2.1 | 22800 | R-454B
212396494 | 2.5 | Yes | Yes | Panasonic | HRCU-A-CB (Split System: Heat Pump with Remote Outdoor Unit-Air-Source) | Centrally-Ducted | CU-HE30YAHK6 | CS-HE30YAHK6 |  | 30000 | 16.2 | 10 | 8.9 | 33000 | 24000 | 72.73% | 1.8 | 21000 | R-410A
210450189 | 2.9 | No | No | CARRIER | HRCU-A-CB (Split System: Heat Pump with Remote Outdoor Unit-Air-Source) | Centrally-Ducted | 38MURAQ36AB3* | CAP**3617AL* | 59TP6B080V17**16 | 34800 | 15.5 | 9.5 | 8.5 | 39000 | 35200 | 90.26% | 1.8 | 29600 | R-410A
214650383 | 4.46 | Yes | Yes | LUXAIRE | HRCU-A-CB (Split System: Heat Pump with Remote Outdoor Unit-Air-Source) | Centrally-Ducted | HH860E2S11 | CTU60D5XHS1+TXV | TM9Y120D20MP11 | 53500 | 19 | 11 | 8.5 | 54500 | 39500 | 72.48% | 2 | 37800 | R-454B
214573747 | 2.65 | Yes | Yes | TEMPSTAR | HRCU-A-CB (Split System: Heat Pump with Remote Outdoor Unit-Air-Source) | Centrally-Ducted | TVH837GKA2* | EA*4X42L21A*+WALLCON | *95CSU0802120B* | 31800 | 17 | 11 | 8.5 | 33000 | 24400 | 73.94% | 1.9 | 31400 | R-410A
214573947 | 2.68 | Yes | Yes | TEMPSTAR | HRCU-A-CB (Split System: Heat Pump with Remote Outdoor Unit-Air-Source) | Centrally-Ducted | TVH837GKA2* | EA*4X48L21A*+WALLCON | *97CMN0602120B* | 32200 | 17 | 11 | 8.5 | 32600 | 25200 | 77.3% | 1.96 | 31600 | R-410A
211240520 | 1.95 | Yes | Yes | BRYANT HEATING AND COOLING SYSTEMS | HRCU-A-CB (Split System: Heat Pump with Remote Outdoor Unit-Air-Source) | Centrally-Ducted | 38MURAQ24AB3* | CAP**2417AL* | 82*TA48090V17*** | 23400 | 16.5 | 10 | 8.5 | 26600 | 24800 | 93.23% | 2.08 | 19300 | R-410A
211240638 | 1.98 | Yes | Yes | BRYANT HEATING AND COOLING SYSTEMS | HRCU-A-CB (Split System: Heat Pump with Remote Outdoor Unit-Air-Source) | Centrally-Ducted | 38MURAQ24AB3* | CAP**2417AL* | 8(0,1)*SA36045E17*** | 23800 | 16.5 | 10 | 8.5 | 26800 | 24200 | 90.3% | 2 | 19400 | R-410A
211240913 | 2.03 | Yes | Yes | BRYANT HEATING AND COOLING SYSTEMS | HRCU-A-CB (Split System: Heat Pump with Remote Outdoor Unit-Air-Source) | Centrally-Ducted | 38MURAQ24AB3* | CAP**2517AL* | 82*SA48070V17*** | 24400 | 17 | 10 | 8.5 | 25400 | 21400 | 84.25% | 1.8 | 18700 | R-410A
211241031 | 2 | Yes | No | BRYANT HEATING AND COOLING SYSTEMS | HRCU-A-CB (Split System: Heat Pump with Remote Outdoor Unit-Air-Source) | Centrally-Ducted | 38MURAQ24AB3* | CAP**2517AL* | 926TB36060V14*** | 24000 | 16.5 | 10 | 8.1 | 25200 | 21600 | 85.71% | 1.82 | 18600 | R-410A
211240245 | 1.93 | Yes | Yes | BRYANT HEATING AND COOLING SYSTEMS | HRCU-A-CB (Split System: Heat Pump with Remote Outdoor Unit-Air-Source) | Centrally-Ducted | 38MURAQ24AB3* | CAP**2414AL* | 926SA36060V14*** | 23200 | 16 | 10 | 8.5 | 26400 | 25600 | 96.97% | 2.14 | 19300 | R-410A
211242051 | 1.95 | Yes | Yes | BRYANT HEATING AND COOLING SYSTEMS | HRCU-A-CB (Split System: Heat Pump with Remote Outdoor Unit-Air-Source) | Centrally-Ducted | 38MURAQ24AB3* | CAP**3617AL* | 915SB30026E14*** | 23400 | 16.5 | 10 | 8.5 | 25600 | 23600 | 92.19% | 1.96 | 18900 | R-410A
211242508 | 2 | Yes | Yes | BRYANT HEATING AND COOLING SYSTEMS | HRCU-A-CB (Split System: Heat Pump with Remote Outdoor Unit-Air-Source) | Centrally-Ducted | 38MURAQ24AB3* | CAP**3621AL* | 926TB42060V17*** | 24000 | 16.5 | 10 | 8.5 | 26000 | 22800 | 87.69% | 1.88 | 19100 | R-410A
211242719 | 1.97 | Yes | Yes | BRYANT HEATING AND COOLING SYSTEMS | HRCU-A-CB (Split System: Heat Pump with Remote Outdoor Unit-Air-Source) | Centrally-Ducted | 38MURAQ24AB3* | CAP**3621AL* | OVMAAB036098 | 23600 | 16.5 | 10 | 8.5 | 25800 | 23200 | 89.92% | 1.94 | 18900 | R-410A
211242910 | 2.02 | Yes | Yes | BRYANT HEATING AND COOLING SYSTEMS | HRCU-A-CB (Split System: Heat Pump with Remote Outdoor Unit-Air-Source) | Centrally-Ducted | 38MURAQ24AB3* | CAP**3717AL* | 82*TA48090V17*** | 24200 | 17 | 10 | 8.5 | 25200 | 22000 | 87.3% | 1.82 | 18700 | R-410A
211242953 | 2.03 | Yes | No | BRYANT HEATING AND COOLING SYSTEMS | HRCU-A-CB (Split System: Heat Pump with Remote Outdoor Unit-Air-Source) | Centrally-Ducted | 38MURAQ24AB3* | CAP**3717AL* | 915SB36040E17*** | 24400 | 15.2 | 10 | 8.5 | 26000 | 21600 | 83.08% | 1.78 | 19200 | R-410A
211242985 | 2 | Yes | Yes | BRYANT HEATING AND COOLING SYSTEMS | HRCU-A-CB (Split System: Heat Pump with Remote Outdoor Unit-Air-Source) | Centrally-Ducted | 38MURAQ24AB3* | CAP**3717AL* | 926TB36060V14*** | 24000 | 16.5 | 10 | 8.5 | 25200 | 22000 | 87.3% | 1.84 | 18700 | R-410A
213082093 | 1.5 | Yes | Yes | Panasonic | HRCU-A-C (Split System: Heat Pump with Remote Outdoor Unit with No Indoor Fan --Air Source) | Centrally-Ducted | CU-HE18YAHK6 | CS-HE24YAC6 |  | 18000 | 16.1 | 11.7 | 9.5 | 19000 | 15000 | 78.95% | 2.2 | 14700 | R-410A
215933063 | 2.73 | Yes | Yes | TEMPSTAR | HRCU-A-CB (Split System: Heat Pump with Remote Outdoor Unit-Air-Source) | Centrally-Ducted | T5H3V36*K*AAA* | ESH5X36M12A*+WALLCON | *80CTL0451712B* | 32800 | 18.5 | 10.5 | 9 | 35800 | 27600 | 77.09% | 1.88 | 31600 | R-454B
215933563 | 2.8 | Yes | Yes | TEMPSTAR | HRCU-A-CB (Split System: Heat Pump with Remote Outdoor Unit-Air-Source) | Centrally-Ducted | T5H3V36*K*AAA* | ESH5X48M12A*+WALLCON | *80CTL0701716B* | 33600 | 19 | 11 | 9 | 35000 | 26800 | 76.57% | 1.92 | 30800 | R-454B
215933633 | 2.82 | Yes | Yes | TEMPSTAR | HRCU-A-CB (Split System: Heat Pump with Remote Outdoor Unit-Air-Source) | Centrally-Ducted | T5H3V36*K*AAA* | ESH5X48M12A*+WALLCON | *95CSU1002122B* | 33800 | 19.5 | 11.7 | 9 | 34600 | 26400 | 76.3% | 1.94 | 30200 | R-454B
215933683 | 2.82 | Yes | Yes | TEMPSTAR | HRCU-A-CB (Split System: Heat Pump with Remote Outdoor Unit-Air-Source) | Centrally-Ducted | T5H3V36*K*AAA* | ESH5X48M12A*+WALLCON | *97CMN1202422B* | 33800 | 19.5 | 11.5 | 9 | 35000 | 26600 | 76% | 1.92 | 30600 | R-454B
215934033 | 3.63 | Yes | Yes | TEMPSTAR | HRCU-A-CB (Split System: Heat Pump with Remote Outdoor Unit-Air-Source) | Centrally-Ducted | T5H3V48*K*AAA* | EA*5X48M21A*+WALLCON | *95CSU0802120B* | 43500 | 20.5 | 10.5 | 9 | 48000 | 36600 | 76.25% | 2 | 39500 | R-454B
211389070 | 2.83 | No | No | LUXAIRE | HRCU-A-CB (Split System: Heat Pump with Remote Outdoor Unit-Air-Source) | Centrally-Ducted | HMH72B341 | XAFB36DXXN1+TXV | TM9E060B12MP12 | 34000 | 17.5 | 9.5 | 8.1 | 34000 | 24200 | 71.18% | 2.04 | 25800 | R-410A
211389995 | 2.83 | No | No | LUXAIRE | HRCU-A-CB (Split System: Heat Pump with Remote Outdoor Unit-Air-Source) | Centrally-Ducted | HMH72B341 | XAHC36DBCN1 | TM8V100C16MP12 | 34000 | 17 | 9.5 | 8.1 | 34000 | 24600 | 72.35% | 2.08 | 25600 | R-410A
211390022 | 2.83 | No | No | LUXAIRE | HRCU-A-CB (Split System: Heat Pump with Remote Outdoor Unit-Air-Source) | Centrally-Ducted | HMH72B341 | XAHC36DBCN1 | TMLV100C16MP12 | 34000 | 17 | 9.5 | 8.1 | 34000 | 24600 | 72.35% | 2.08 | 25600 | R-410A
211391383 | 2.77 | Yes | Yes | LUXAIRE | HRCU-A-CB (Split System: Heat Pump with Remote Outdoor Unit-Air-Source) | Centrally-Ducted | HMH72B341 | XAFC30CXXN1+TXV | TMLE120C16MP11 | 33200 | 18 | 10 | 8.5 | 33000 | 23200 | 70.3% | 2.06 | 26200 | R-410A
211391458 | 2.68 | No | No | LUXAIRE | HRCU-A-CB (Split System: Heat Pump with Remote Outdoor Unit-Air-Source) | Centrally-Ducted | HMH72B341 | XAHC30CXXN1+TXV | TM8E100C16MP11 | 32200 | 16.5 | 9.5 | 8.1 | 32400 | 22800 | 70.37% | 2 | 25600 | R-410A
211391608 | 2.78 | No | No | LUXAIRE | HRCU-A-CB (Split System: Heat Pump with Remote Outdoor Unit-Air-Source) | Centrally-Ducted | HMH72B341 | XAHC36DBCN1 | TM8E100B12MP11 | 33400 | 17.5 | 9.5 | 8.1 | 33000 | 23400 | 70.91% | 2.02 | 24800 | R-410A
215933813 | 2.85 | Yes | Yes | TEMPSTAR | HRCU-A-CB (Split System: Heat Pump with Remote Outdoor Unit-Air-Source) | Centrally-Ducted | T5H3V36*K*AAA* | ESH5X60M12A*+WALLCON | *80CTL1102120B* | 34200 | 19.5 | 11.7 | 9 | 34400 | 26000 | 75.58% | 1.96 | 30000 | R-454B
215933263 | 2.78 | Yes | Yes | TEMPSTAR | HRCU-A-CB (Split System: Heat Pump with Remote Outdoor Unit-Air-Source) | Centrally-Ducted | T5H3V36*K*AAA* | ESH5X36M12A*+WALLCON | *96CTN1002122B* | 33400 | 19 | 11 | 9 | 34800 | 26600 | 76.44% | 1.92 | 30600 | R-454B
212383010 | 2.95 | No | No | BRYANT HEATING AND COOLING SYSTEMS | HRCU-A-CB (Split System: Heat Pump with Remote Outdoor Unit-Air-Source) | Centrally-Ducted | 38MURAQ36AB3* | CAP**3617AL* | 912SD36060E14*** | 35400 | 15.2 | 9.5 | 8.1 | 39500 | 35400 | 89.62% | 1.82 | 29600 | R-410A
215933363 | 2.8 | Yes | Yes | TEMPSTAR | HRCU-A-CB (Split System: Heat Pump with Remote Outdoor Unit-Air-Source) | Centrally-Ducted | T5H3V36*K*AAA* | ESH5X42M12A*+WALLCON | *80CTL1352422B* | 33600 | 19.5 | 11.7 | 9 | 34600 | 26400 | 76.3% | 1.92 | 30400 | R-454B
215934953 | 2.97 | Yes | Yes | TEMPSTAR | HRCU-A-CB (Split System: Heat Pump with Remote Outdoor Unit-Air-Source) | Centrally-Ducted | T5H3V36*K*AAA* | EVM5X44M21A*+WALLCON | *96CTN1002122B* | 35600 | 22 | 12.5 | 8.5 | 38000 | 28600 | 75.26% | 2.02 | 32600 | R-454B
213079019 | 3.05 | Yes | Yes | TEMPSTAR | HRCU-A-CB (Split System: Heat Pump with Remote Outdoor Unit-Air-Source) | Centrally-Ducted | DLCURAH36ABK | EA*4X43L21A* | *80MSU0401712A* | 36600 | 16 | 10 | 8.5 | 38500 | 34800 | 90.39% | 2.08 | 29000 | R-410A
213079055 | 2.95 | Yes | No | TEMPSTAR | HRCU-A-CB (Split System: Heat Pump with Remote Outdoor Unit-Air-Source) | Centrally-Ducted | DLCURAH36ABK | END4X42L17** | *80MSU0401712A* | 35400 | 15.5 | 10 | 8.5 | 39000 | 34800 | 89.23% | 1.94 | 29200 | R-410A
213079103 | 3.03 | Yes | Yes | TEMPSTAR | HRCU-A-CB (Split System: Heat Pump with Remote Outdoor Unit-Air-Source) | Centrally-Ducted | DLCURAH36ABK | EA*4X37L21A* | *80MSU0601716A* | 36400 | 16.5 | 10 | 8.5 | 38000 | 34800 | 91.58% | 2.08 | 29000 | R-410A
215935583 | 2.83 | Yes | Yes | TEMPSTAR | HRCU-A-CB (Split System: Heat Pump with Remote Outdoor Unit-Air-Source) | Centrally-Ducted | T5H3V36*K*AAA* | EVD5X36M17A*+WALLCON | *96CTN0601714B* | 34000 | 20 | 11 | 8.1 | 38000 | 27200 | 71.58% | 2 | 30600 | R-454B
215935883 | 2.93 | Yes | Yes | TEMPSTAR | HRCU-A-CB (Split System: Heat Pump with Remote Outdoor Unit-Air-Source) | Centrally-Ducted | T5H3V36*K*AAA* | EVD5X38M17A*+WALLCON | *97CMN0601714B* | 35200 | 21 | 11.5 | 8.5 | 38000 | 28000 | 73.68% | 2.06 | 32200 | R-454B
213079407 | 3 | Yes | No | TEMPSTAR | HRCU-A-CB (Split System: Heat Pump with Remote Outdoor Unit-Air-Source) | Centrally-Ducted | DLCURAH36ABK | EA*4X37L17A* | *92MSN0601714A* | 36000 | 15.5 | 10 | 8.5 | 38500 | 35000 | 90.91% | 2 | 29400 | R-410A
213079505 | 2.98 | Yes | No | TEMPSTAR | HRCU-A-CB (Split System: Heat Pump with Remote Outdoor Unit-Air-Source) | Centrally-Ducted | DLCURAH36ABK | EN(A,D,W)4X48L21** | *92MSN0601714A* | 35800 | 16 | 10 | 8.1 | 38500 | 35000 | 90.91% | 2 | 29200 | R-410A
210532927 | 3.71 | Yes | Yes | BRYANT HEATING AND COOLING SYSTEMS | HRCU-A-CB (Split System: Heat Pump with Remote Outdoor Unit-Air-Source) | Centrally-Ducted | 284ANV048*0**B* | CSPH*4812AL*+UI | 987MB66100C21*** | 44500 | 20 | 11.7 | 9 | 46500 | 36600 | 78.71% | 2.22 | 43500 | R-410A
213082094 | 2.92 | Yes | No | Panasonic | HRCU-A-C (Split System: Heat Pump with Remote Outdoor Unit with No Indoor Fan --Air Source) | Centrally-Ducted | CU-HE36YAHK6 | CS-HE36YAS6 |  | 35000 | 15.5 | 10 | 8.6 | 38000 | 31600 | 83.16% | 1.85 | 27400 | R-410A
214650722 | 4.46 | Yes | Yes | LUXAIRE | HRCU-A-CB (Split System: Heat Pump with Remote Outdoor Unit-Air-Source) | Centrally-Ducted | HH860E2S11 | CTU60D5XHS1+TXV | TM9E120D20MP12 | 53500 | 19 | 11 | 8.5 | 54500 | 39500 | 72.48% | 2 | 37800 | R-454B
214651444 | 1.92 | Yes | Yes | LUXAIRE | HRCU-A-CB (Split System: Heat Pump with Remote Outdoor Unit-Air-Source) | Centrally-Ducted | HH824E2S11 | CTU36B5XDS1+TXV | TMLE100B12MP11 | 23000 | 18 | 12 | 9.5 | 23000 | 18900 | 82.17% | 2 | 18600 | R-454B
214651567 | 1.92 | Yes | Yes | LUXAIRE | HRCU-A-CB (Split System: Heat Pump with Remote Outdoor Unit-Air-Source) | Centrally-Ducted | HH824E2S11 | CTU30B5XCS1+TXV | TM8Y080B12MP11 | 23000 | 18 | 12 | 9.5 | 23000 | 18800 | 81.74% | 2 | 17900 | R-454B
211243028 | 2.05 | Yes | Yes | BRYANT HEATING AND COOLING SYSTEMS | HRCU-A-CB (Split System: Heat Pump with Remote Outdoor Unit-Air-Source) | Centrally-Ducted | 38MURAQ24AB3* | CAP**3717AL* | 8(0,1)*SA36045E17*** | 24600 | 16.5 | 10 | 8.5 | 25600 | 21600 | 84.38% | 1.8 | 18900 | R-410A
211243462 | 2.02 | Yes | No | BRYANT HEATING AND COOLING SYSTEMS | HRCU-A-CB (Split System: Heat Pump with Remote Outdoor Unit-Air-Source) | Centrally-Ducted | 38MURAQ24AB3* | CAP**3721AL* | 926TB60080V21*** | 24200 | 17 | 10 | 8.1 | 25000 | 21400 | 85.6% | 1.8 | 18400 | R-410A
211243528 | 2.12 | Yes | Yes | BRYANT HEATING AND COOLING SYSTEMS | HRCU-A-CB (Split System: Heat Pump with Remote Outdoor Unit-Air-Source) | Centrally-Ducted | 38MURAQ24AB3* | CAP**3721AL* | 8(0,1)*SA42090E17*** | 25400 | 17 | 10.5 | 8.5 | 25800 | 20600 | 79.84% | 1.76 | 18900 | R-410A
211243630 | 2.03 | Yes | No | BRYANT HEATING AND COOLING SYSTEMS | HRCU-A-CB (Split System: Heat Pump with Remote Outdoor Unit-Air-Source) | Centrally-Ducted | 38MURAQ24AB3* | CAP**3721AL* | 912SD36040E17*** | 24400 | 16 | 10 | 8.1 | 25400 | 21200 | 83.46% | 1.78 | 18700 | R-410A
211243760 | 1.95 | Yes | No | BRYANT HEATING AND COOLING SYSTEMS | HRCU-A-CB (Split System: Heat Pump with Remote Outdoor Unit-Air-Source) | Centrally-Ducted | 38MURAQ24AB3* | CNPV*2414AL* | 926TB30040V14*** | 23400 | 15.5 | 10 | 8.5 | 26600 | 24000 | 90.23% | 1.96 | 19500 | R-410A
211243837 | 1.98 | Yes | Yes | BRYANT HEATING AND COOLING SYSTEMS | HRCU-A-CB (Split System: Heat Pump with Remote Outdoor Unit-Air-Source) | Centrally-Ducted | 38MURAQ24AB3* | CNPV*2417AL* | 82*SA36045V14*** | 23800 | 16 | 10 | 8.5 | 26800 | 23200 | 86.57% | 1.9 | 19500 | R-410A
214649994 | 1.92 | Yes | Yes | LUXAIRE | HRCU-A-CB (Split System: Heat Pump with Remote Outdoor Unit-Air-Source) | Centrally-Ducted | HH824E2S11 | CTU30B5XCS1+TXV | TL9E060B12UH11 | 23000 | 17 | 12 | 9.5 | 23000 | 18400 | 80% | 2 | 18000 | R-454B
206788889 | 2.77 | Yes | Yes | CARRIER | HRCU-A-CB (Split System: Heat Pump with Remote Outdoor Unit-Air-Source) | Centrally-Ducted | 25VNA436A*031* | CSPH*3612AL*+UI | 59MN7B060C17**14 | 33200 | 17.5 | 11 | 9 | 35600 | 26600 | 74.72% | 1.98 | 32000 | R-410A
215942659 | 3 | Yes | Yes | TEMPSTAR | HRCU-A-CB (Split System: Heat Pump with Remote Outdoor Unit-Air-Source) | Centrally-Ducted | T5H3V36*K*AAA* | EVD5X61M24A*+WALLCON | *96CTN0802120B* | 36000 | 22 | 12.5 | 8.5 | 37400 | 28200 | 75.4% | 2.04 | 32400 | R-454B
214807735 | 1.92 | Yes | Yes | LUXAIRE | HRCU-A-CB (Split System: Heat Pump with Remote Outdoor Unit-Air-Source) | Centrally-Ducted | HH824E2S11 | CTM36B5ADS1 | TMLE100B12MP11 | 23000 | 18 | 12 | 9.5 | 23000 | 18800 | 81.74% | 2 | 18600 | R-454B
215941623 | 3.75 | Yes | Yes | TEMPSTAR | HRCU-A-CB (Split System: Heat Pump with Remote Outdoor Unit-Air-Source) | Centrally-Ducted | T5H3V48*K*AAA* | EVD5X48M24A*+WALLCON | *97CTN1202422A* | 45000 | 20.5 | 11 | 8.1 | 52000 | 38000 | 73.08% | 1.9 | 43000 | R-454B
216734818 | 1.87 | Yes | Yes | TEMPSTAR | HRCU-A-CB (Split System: Heat Pump with Remote Outdoor Unit-Air-Source) | Centrally-Ducted | D5CUHAH24AAK | EA*5X36M17A* | *96VTN0601716B* | 22400 | 16 | 10.5 | 8.5 | 20800 | 18700 | 89.9% | 1.96 | 17600 | R-454B
216734503 | 1.87 | Yes | Yes | TEMPSTAR | HRCU-A-CB (Split System: Heat Pump with Remote Outdoor Unit-Air-Source) | Centrally-Ducted | D5CUHAH24AAK | EA*5X36M17A* | *80CTL0701716B* | 22400 | 16.5 | 10.5 | 8.5 | 20800 | 18700 | 89.9% | 1.96 | 17600 | R-454B
216734888 | 1.97 | Yes | Yes | TEMPSTAR | HRCU-A-CB (Split System: Heat Pump with Remote Outdoor Unit-Air-Source) | Centrally-Ducted | D5CUHAH24AAK | EA*5X37M17A* | *80CSU0401712A* | 23600 | 17 | 11 | 8.5 | 21200 | 18700 | 88.21% | 1.94 | 17800 | R-454B
216735307 | 1.9 | Yes | Yes | TEMPSTAR | HRCU-A-CB (Split System: Heat Pump with Remote Outdoor Unit-Air-Source) | Centrally-Ducted | D5CUHAH24AAK | EA*5X37M17A* | *96CTN0801714B* | 22800 | 16.5 | 11 | 8.5 | 20800 | 18400 | 88.46% | 1.98 | 17500 | R-454B
216734907 | 1.9 | Yes | Yes | TEMPSTAR | HRCU-A-CB (Split System: Heat Pump with Remote Outdoor Unit-Air-Source) | Centrally-Ducted | D5CUHAH24AAK | EA*5X37M17A* | *80MS(N,L)0451412A* | 22800 | 16 | 11 | 8.5 | 20800 | 18500 | 88.94% | 1.98 | 17600 | R-454B
215942516 | 2.97 | Yes | Yes | DAY & NIGHT | HRCU-A-CB (Split System: Heat Pump with Remote Outdoor Unit-Air-Source) | Centrally-Ducted | C5H3V36*K*AAA* | EVD5X61M21A*+WALLCON | *97CMN0601714B* | 35600 | 21.5 | 11.7 | 8.5 | 37400 | 28200 | 75.4% | 2.06 | 32400 | R-454B
214866731 | 1.9 | Yes | Yes | ECOER | HRCU-A-CB (Split System: Heat Pump with Remote Outdoor Unit-Air-Source) | Centrally-Ducted | EODA18H-2436BAA | GNC2430BPT | FG7TE-060D-V24B* | 22800 | 18 | 12.5 | 8.8 | 24000 | 19200 | 80% | 2.1 | 23600 | R-410A
211295781 | 2.47 | No | No | BRYANT HEATING AND COOLING SYSTEMS | HRCU-A-CB (Split System: Heat Pump with Remote Outdoor Unit-Air-Source) | Centrally-Ducted | 38MURAQ30AB3* | CAP**3621AL* | 926TB66100V21*** | 29600 | 15.2 | 9 | 8.1 | 33800 | 27800 | 82.25% | 1.76 | 23400 | R-410A
210598495 | 2.02 | Yes | Yes | HEIL | HRCU-A-CB (Split System: Heat Pump with Remote Outdoor Unit-Air-Source) | Centrally-Ducted | HVH825GKA2* | EN(A,D,W)4X48L21**+WALLCON | *95CSU0802120A* | 24200 | 17 | 11.5 | 8.1 | 21200 | 16600 | 78.3% | 2.02 | 20600 | R-410A
216734879 | 1.9 | Yes | Yes | TEMPSTAR | HRCU-A-CB (Split System: Heat Pump with Remote Outdoor Unit-Air-Source) | Centrally-Ducted | D5CUHAH24AAK | EA*5X36M17A* | OMV112K14A | 22800 | 16 | 10.5 | 8.5 | 21200 | 19000 | 89.62% | 1.96 | 17900 | R-454B
216734927 | 1.9 | Yes | Yes | TEMPSTAR | HRCU-A-CB (Split System: Heat Pump with Remote Outdoor Unit-Air-Source) | Centrally-Ducted | D5CUHAH24AAK | EA*5X37M17A* | *80MS(N,L)0701412A* | 22800 | 16.5 | 11 | 8.5 | 20600 | 18400 | 89.32% | 1.98 | 17500 | R-454B
216734566 | 1.85 | Yes | No | TEMPSTAR | HRCU-A-CB (Split System: Heat Pump with Remote Outdoor Unit-Air-Source) | Centrally-Ducted | D5CUHAH24AAK | EA*5X36M17A* | *97CMN0801714B* | 22200 | 16 | 10.5 | 8.1 | 20800 | 18600 | 89.42% | 1.85 | 17500 | R-454B
211392337 | 2.83 | No | No | LUXAIRE | HRCU-A-CB (Split System: Heat Pump with Remote Outdoor Unit-Air-Source) | Centrally-Ducted | HMH72B341 | XAFC36DBCN1 | TMLE080B12MP11 | 34000 | 18 | 9.5 | 8.1 | 34000 | 24400 | 71.76% | 2.06 | 25800 | R-410A
211392396 | 2.83 | No | No | LUXAIRE | HRCU-A-CB (Split System: Heat Pump with Remote Outdoor Unit-Air-Source) | Centrally-Ducted | HMH72B341 | XAFB36DXXN1+TXV | TMLE080B12MP11 | 34000 | 18 | 9.5 | 8.1 | 34000 | 24400 | 71.76% | 2.06 | 25800 | R-410A
211392462 | 2.73 | No | No | LUXAIRE | HRCU-A-CB (Split System: Heat Pump with Remote Outdoor Unit-Air-Source) | Centrally-Ducted | HMH72B341 | XAFB30CXXN1+TXV | TM8E080B12MP11 | 32800 | 17.5 | 9.5 | 8.1 | 34000 | 23800 | 70% | 2.02 | 26800 | R-410A
211392785 | 2.77 | No | No | LUXAIRE | HRCU-A-CB (Split System: Heat Pump with Remote Outdoor Unit-Air-Source) | Centrally-Ducted | HMH72B341 | XAHB36DBCN1 | TMLE040A12MP11 | 33200 | 17.5 | 9.5 | 8.1 | 33000 | 23200 | 70.3% | 2.02 | 24800 | R-410A
211393473 | 2.77 | No | No | LUXAIRE | HRCU-A-CB (Split System: Heat Pump with Remote Outdoor Unit-Air-Source) | Centrally-Ducted | HMH72B341 | XAFC30CXXN1+TXV | TL8E080C16UH11 | 33200 | 17.5 | 9.5 | 8.5 | 33400 | 23400 | 70.06% | 2.04 | 26600 | R-410A
211393705 | 2.83 | No | No | LUXAIRE | HRCU-A-CB (Split System: Heat Pump with Remote Outdoor Unit-Air-Source) | Centrally-Ducted | HMH72B341 | XAFA30DXXN1+TXV | TPLC060A12MP13 | 34000 | 17 | 9.5 | 8.1 | 34000 | 24200 | 71.18% | 2.04 | 25800 | R-410A
211387923 | 2.8 | Yes | Yes | LUXAIRE | HRCU-A-CB (Split System: Heat Pump with Remote Outdoor Unit-Air-Source) | Centrally-Ducted | HMH72B341 | XAUB36DXXN1+TXV | TM9V080B12MP12 | 33600 | 17.5 | 10 | 8.5 | 33400 | 23400 | 70.06% | 2.04 | 25000 | R-410A
211387964 | 2.8 | Yes | Yes | LUXAIRE | HRCU-A-CB (Split System: Heat Pump with Remote Outdoor Unit-Air-Source) | Centrally-Ducted | HMH72B341 | XAUB36DXXN1+TXV | LP9C080B12MP13 | 33600 | 17.5 | 10 | 8.5 | 33400 | 23400 | 70.06% | 2.04 | 25000 | R-410A
216735298 | 1.92 | Yes | Yes | TEMPSTAR | HRCU-A-CB (Split System: Heat Pump with Remote Outdoor Unit-Air-Source) | Centrally-Ducted | D5CUHAH24AAK | EA*5X37M17A* | *96CTN0601714B* | 23000 | 16.5 | 11 | 8.5 | 20800 | 18500 | 88.94% | 1.96 | 17600 | R-454B
210598056 | 2 | Yes | Yes | HEIL | HRCU-A-CB (Split System: Heat Pump with Remote Outdoor Unit-Air-Source) | Centrally-Ducted | HVH825GKA2* | EA*4X48L21A*+WALLCON | *97CMN1002122A* | 24000 | 16.5 | 11 | 8.1 | 21000 | 16500 | 78.57% | 2.02 | 20400 | R-410A
210598072 | 2.02 | Yes | Yes | HEIL | HRCU-A-CB (Split System: Heat Pump with Remote Outdoor Unit-Air-Source) | Centrally-Ducted | HVH825GKA2* | EA*4X48L24A*+WALLCON | *95CSU1002122A* | 24200 | 17 | 11 | 8.1 | 21000 | 16500 | 78.57% | 2.02 | 20400 | R-410A
216735677 | 1.93 | Yes | Yes | TEMPSTAR | HRCU-A-CB (Split System: Heat Pump with Remote Outdoor Unit-Air-Source) | Centrally-Ducted | D5CUHAH24AAK | EA*5X37M21A* | *80VTL1102122B* | 23200 | 16 | 11 | 8.5 | 20600 | 18500 | 89.81% | 1.96 | 17500 | R-454B
216735827 | 1.93 | Yes | Yes | TEMPSTAR | HRCU-A-CB (Split System: Heat Pump with Remote Outdoor Unit-Air-Source) | Centrally-Ducted | D5CUHAH24AAK | EA*5X37M21A* | *96MSN0801716A* | 23200 | 16 | 11 | 8.5 | 20600 | 18400 | 89.32% | 1.98 | 17500 | R-454B
210598388 | 2.02 | Yes | Yes | HEIL | HRCU-A-CB (Split System: Heat Pump with Remote Outdoor Unit-Air-Source) | Centrally-Ducted | HVH825GKA2* | EN(A,D)4X48L24**+WALLCON | *97CMN1202422A* | 24200 | 16.5 | 11 | 8.1 | 21400 | 16600 | 77.57% | 2 | 20600 | R-410A
210598471 | 2.02 | Yes | Yes | HEIL | HRCU-A-CB (Split System: Heat Pump with Remote Outdoor Unit-Air-Source) | Centrally-Ducted | HVH825GKA2* | EN(A,D,W)4X48L21**+WALLCON | *80CSU0601716A* | 24200 | 17 | 11 | 8.1 | 21400 | 16600 | 77.57% | 2.02 | 20600 | R-410A
210598491 | 2 | Yes | Yes | HEIL | HRCU-A-CB (Split System: Heat Pump with Remote Outdoor Unit-Air-Source) | Centrally-Ducted | HVH825GKA2* | EN(A,D,W)4X48L21**+WALLCON | *95CSU0601716A* | 24000 | 16.5 | 11 | 8.1 | 21400 | 16700 | 78.04% | 2 | 20600 | R-410A
216621503 | 3.92 | Yes | No | Panasonic | HRCU-A-C (Split System: Heat Pump with Remote Outdoor Unit with No Indoor Fan --Air Source) | Centrally-Ducted | CU-HM55BAHU | CS-HM60BAAU4 |  | 47000 | 15.2 | 10 | 8.1 | 58000 | 43000 | 74.14% | 1.83 | 36000 | R-454B
215934443 | 3.58 | Yes | Yes | TEMPSTAR | HRCU-A-CB (Split System: Heat Pump with Remote Outdoor Unit-Air-Source) | Centrally-Ducted | T5H3V48*K*AAA* | ESH5X48M12A*+WALLCON | *80CTL0701412B* | 43000 | 19.5 | 11 | 8.5 | 49000 | 35400 | 72.24% | 1.8 | 36200 | R-454B
216734701 | 1.85 | Yes | No | TEMPSTAR | HRCU-A-CB (Split System: Heat Pump with Remote Outdoor Unit-Air-Source) | Centrally-Ducted | D5CUHAH24AAK | EA*5X36M17A* | *96VSN0401712B* | 22200 | 15.5 | 10.5 | 8.1 | 20800 | 18700 | 89.9% | 1.85 | 17600 | R-454B
216734728 | 1.85 | Yes | No | TEMPSTAR | HRCU-A-CB (Split System: Heat Pump with Remote Outdoor Unit-Air-Source) | Centrally-Ducted | D5CUHAH24AAK | EA*5X36M17A* | *96VSN0801716B* | 22200 | 16 | 10.5 | 8.1 | 20800 | 18700 | 89.9% | 1.85 | 17500 | R-454B
216734494 | 1.85 | Yes | Yes | TEMPSTAR | HRCU-A-CB (Split System: Heat Pump with Remote Outdoor Unit-Air-Source) | Centrally-Ducted | D5CUHAH24AAK | EA*5X36M17A* | *80CTL0701412B* | 22200 | 16.5 | 11 | 8.1 | 20800 | 18600 | 89.42% | 1.85 | 17500 | R-454B
211388134 | 2.73 | No | No | LUXAIRE | HRCU-A-CB (Split System: Heat Pump with Remote Outdoor Unit-Air-Source) | Centrally-Ducted | HMH72B341 | XAHB36DXXN1+TXV | TP9C060B12MP13 | 32800 | 17 | 9.5 | 8.1 | 33000 | 23400 | 70.91% | 1.98 | 25000 | R-410A
211388225 | 2.83 | No | No | LUXAIRE | HRCU-A-CB (Split System: Heat Pump with Remote Outdoor Unit-Air-Source) | Centrally-Ducted | HMH72B341 | XAFC36DXXN1+TXV | TP9C060B12MP13 | 34000 | 17.5 | 9.5 | 8.1 | 34000 | 24200 | 71.18% | 2.06 | 25600 | R-410A
211388791 | 2.77 | No | No | LUXAIRE | HRCU-A-CB (Split System: Heat Pump with Remote Outdoor Unit-Air-Source) | Centrally-Ducted | HMH72B341 | XAHB36DXXN1+TXV | TM9E080B12MP12 | 33200 | 17 | 9.5 | 8.1 | 33200 | 23400 | 70.48% | 2 | 25000 | R-410A
211388911 | 2.73 | No | No | LUXAIRE | HRCU-A-CB (Split System: Heat Pump with Remote Outdoor Unit-Air-Source) | Centrally-Ducted | HMH72B341 | XAFB30CXXN1+TXV | TM9E080B12MP12 | 32800 | 17.5 | 9.5 | 8.1 | 33600 | 23600 | 70.24% | 2.02 | 26800 | R-410A
211389377 | 2.83 | Yes | Yes | LUXAIRE | HRCU-A-CB (Split System: Heat Pump with Remote Outdoor Unit-Air-Source) | Centrally-Ducted | HMH72B341 | XAFC36DXXN1+TXV | TM8Y100C20MP11 | 34000 | 17.5 | 10 | 8.5 | 33800 | 23800 | 70.41% | 2.1 | 25200 | R-410A
211390106 | 2.7 | No | No | LUXAIRE | HRCU-A-CB (Split System: Heat Pump with Remote Outdoor Unit-Air-Source) | Centrally-Ducted | HMH72B341 | XAHC30CXXN1+TXV | TMLV100C16MP12 | 32400 | 17 | 9.5 | 8.1 | 32400 | 22800 | 70.37% | 2 | 25600 | R-410A
211390399 | 2.75 | No | No | LUXAIRE | HRCU-A-CB (Split System: Heat Pump with Remote Outdoor Unit-Air-Source) | Centrally-Ducted | HMH72B341 | XAFC30CXXN1+TXV | LPLC100C16MP13 | 33000 | 17.5 | 9.5 | 8.5 | 33000 | 23200 | 70.3% | 2.04 | 26200 | R-410A
211390529 | 2.73 | No | No | LUXAIRE | HRCU-A-CB (Split System: Heat Pump with Remote Outdoor Unit-Air-Source) | Centrally-Ducted | HMH72B341 | XAHB36DXXN1+TXV | LPLC080B12MP13 | 32800 | 16.5 | 9.5 | 8.1 | 33000 | 23400 | 70.91% | 1.98 | 25000 | R-410A
215936083 | 2.85 | Yes | Yes | TEMPSTAR | HRCU-A-CB (Split System: Heat Pump with Remote Outdoor Unit-Air-Source) | Centrally-Ducted | T5H3V36*K*AAA* | EVD5X42M21A*+WALLCON | *97CMN0602120B* | 34200 | 20.5 | 11.5 | 8.5 | 39000 | 28600 | 73.33% | 2.04 | 32600 | R-454B
215936283 | 2.87 | Yes | Yes | TEMPSTAR | HRCU-A-CB (Split System: Heat Pump with Remote Outdoor Unit-Air-Source) | Centrally-Ducted | T5H3V36*K*AAA* | EVD5X48M21A*+WALLCON | *97CMN0601714B* | 34400 | 20.5 | 11 | 8.5 | 38000 | 27600 | 72.63% | 2.08 | 31400 | R-454B
215936353 | 2.92 | Yes | Yes | TEMPSTAR | HRCU-A-CB (Split System: Heat Pump with Remote Outdoor Unit-Air-Source) | Centrally-Ducted | T5H3V36*K*AAA* | EVD5X48M24A*+WALLCON | *95CSU0802120B* | 35000 | 21 | 12 | 8.5 | 38500 | 28400 | 73.77% | 2.04 | 32600 | R-454B
215936483 | 2.95 | Yes | Yes | TEMPSTAR | HRCU-A-CB (Split System: Heat Pump with Remote Outdoor Unit-Air-Source) | Centrally-Ducted | T5H3V36*K*AAA* | EVD5X49M24A*+WALLCON | *95CSU0802120B* | 35400 | 21.5 | 12 | 8.5 | 38000 | 28600 | 75.26% | 2.04 | 32800 | R-454B
216997511 | 2 | Yes | Yes | BLUERIDGE | HRCU-A-CB (Split System: Heat Pump with Remote Outdoor Unit-Air-Source) | Centrally-Ducted | BNG3A24UCN | BNG3A24DH3 |  | 24000 | 18.6 | 12 | 10 | 24000 | 20600 | 85.83% | 2.14 | 19000 | R-454B
206790017 | 1.95 | Yes | Yes | BRYANT HEATING AND COOLING SYSTEMS | HRCU-A-CB (Split System: Heat Pump with Remote Outdoor Unit-Air-Source) | Centrally-Ducted | 284ANV024*0**B* | FE4ANF002L+UI |  | 23400 | 21 | 13.5 | 10 | 26600 | 19800 | 74.44% | 2.48 | 24800 | R-410A
211244657 | 1.95 | Yes | No | HEIL | HRCU-A-CB (Split System: Heat Pump with Remote Outdoor Unit-Air-Source) | Centrally-Ducted | DLCURAH24ABK | EN(A,D)4X30L17** | *95ESN0261410A* | 23400 | 16 | 10 | 8.1 | 25800 | 24200 | 93.8% | 2 | 18900 | R-410A
211244714 | 2.05 | Yes | No | HEIL | HRCU-A-CB (Split System: Heat Pump with Remote Outdoor Unit-Air-Source) | Centrally-Ducted | DLCURAH24ABK | EN(A,D)4X30L17** | *80ES(N,L)0901714A* | 24600 | 16.5 | 10.5 | 8.1 | 26400 | 22600 | 85.61% | 1.86 | 19200 | R-410A
210598160 | 2.02 | Yes | No | HEIL | HRCU-A-CB (Split System: Heat Pump with Remote Outdoor Unit-Air-Source) | Centrally-Ducted | HVH825GKA2* | EHD4X42AAL+WALLCON | *80CSU0601716A* | 24200 | 16 | 10.5 | 8.1 | 21400 | 16600 | 77.57% | 2 | 20600 | R-410A
216643743 | 1.54 | Yes | No | DAY & NIGHT | HRCU-A-CB (Split System: Heat Pump with Remote Outdoor Unit-Air-Source) | Centrally-Ducted | D5CUHAH18AAK | EA*5X25M17A* | *80VTL0451412B* | 18500 | 15.2 | 11.7 | 9.5 | 20000 | 17600 | 88% | 2.02 | 14900 | R-454B
214651802 | 1.92 | Yes | Yes | LUXAIRE | HRCU-A-CB (Split System: Heat Pump with Remote Outdoor Unit-Air-Source) | Centrally-Ducted | HH824E2S11 | CTU30B5XCS1+TXV | TM9E080B12MP12 | 23000 | 17 | 11.7 | 9.5 | 23000 | 19400 | 84.35% | 2 | 17800 | R-454B
214807696 | 1.92 | Yes | Yes | LUXAIRE | HRCU-A-CB (Split System: Heat Pump with Remote Outdoor Unit-Air-Source) | Centrally-Ducted | HH824E2S11 | CTU36B5XDS1+JMVT12BC2N1+TXV |  | 23000 | 19 | 12 | 9.5 | 23000 | 18500 | 80.43% | 2 | 18200 | R-454B
214807787 | 2.87 | Yes | Yes | LUXAIRE | HRCU-A-CB (Split System: Heat Pump with Remote Outdoor Unit-Air-Source) | Centrally-Ducted | HH836E2S11 | CTU48C5XFS1+JMC17C2SN1+TXV |  | 34400 | 19 | 11.7 | 9 | 32000 | 25200 | 78.75% | 2 | 25800 | R-454B
206790101 | 1.97 | Yes | Yes | BRYANT HEATING AND COOLING SYSTEMS | HRCU-A-CB (Split System: Heat Pump with Remote Outdoor Unit-Air-Source) | Centrally-Ducted | 284ANV024*0**B* | CSPH*3612AL*+UI | 987MB60060C21*** | 23600 | 19 | 12.5 | 9 | 26600 | 19900 | 74.81% | 2.48 | 25000 | R-410A
211206956 | 3.63 | Yes | Yes | LUXAIRE | HRCU-A-CB (Split System: Heat Pump with Remote Outdoor Unit-Air-Source) | Centrally-Ducted | HL20B4821 | XAMC48HE3N1+CC | TM8V100C20MP12 | 43500 | 19 | 12 | 9 | 44500 | 36200 | 81.35% | 2.14 | 41500 | R-410A
206790335 | 2.82 | Yes | Yes | BRYANT HEATING AND COOLING SYSTEMS | HRCU-A-CB (Split System: Heat Pump with Remote Outdoor Unit-Air-Source) | Centrally-Ducted | 284ANV036*0**B* | CAP**4824AL*+UI | 987MB66120C24*** | 33800 | 19.5 | 12 | 9.5 | 34800 | 25800 | 74.14% | 2.04 | 31000 | R-410A
206790203 | 1.97 | Yes | Yes | BRYANT HEATING AND COOLING SYSTEMS | HRCU-A-CB (Split System: Heat Pump with Remote Outdoor Unit-Air-Source) | Centrally-Ducted | 284ANV024*0**B* | CSPH*3612AL*+UI | 88*TA36045C17*** | 23600 | 19 | 12.5 | 9 | 26800 | 20000 | 74.63% | 2.46 | 25000 | R-410A
206790204 | 1.98 | Yes | Yes | BRYANT HEATING AND COOLING SYSTEMS | HRCU-A-CB (Split System: Heat Pump with Remote Outdoor Unit-Air-Source) | Centrally-Ducted | 284ANV024*0**B* | CSPH*3612AL*+UI | 88*TA48070C17*** | 23800 | 19.5 | 13 | 9 | 26600 | 19800 | 74.44% | 2.5 | 24800 | R-410A
206790403 | 2.83 | Yes | Yes | BRYANT HEATING AND COOLING SYSTEMS | HRCU-A-CB (Split System: Heat Pump with Remote Outdoor Unit-Air-Source) | Centrally-Ducted | 284ANV036*0**B* | CNPV*4821AL*+UI | 88*TA48090C17*** | 34000 | 20 | 12.5 | 9 | 35000 | 26000 | 74.29% | 2.04 | 31200 | R-410A
206790420 | 2.87 | Yes | Yes | BRYANT HEATING AND COOLING SYSTEMS | HRCU-A-CB (Split System: Heat Pump with Remote Outdoor Unit-Air-Source) | Centrally-Ducted | 284ANV036*0**B* | CNPV*6024AL*+UI | 986TC66120C24*** | 34400 | 20.5 | 12.5 | 9 | 34800 | 25400 | 72.99% | 2.02 | 30600 | R-410A
210533059 | 1.93 | Yes | Yes | BRYANT HEATING AND COOLING SYSTEMS | HRCU-A-CB (Split System: Heat Pump with Remote Outdoor Unit-Air-Source) | Centrally-Ducted | 284ANV024*0**B* | CNPV*3017AL*+UI | 986TC42080C17*** | 23200 | 20 | 13 | 9.5 | 26800 | 20000 | 74.63% | 2.38 | 25000 | R-410A
211386216 | 2.77 | No | No | LUXAIRE | HRCU-A-CB (Split System: Heat Pump with Remote Outdoor Unit-Air-Source) | Centrally-Ducted | HMH72B341 | XAHC48FBCN1 | TL9E080C16UH11 | 33200 | 16 | 9 | 8.5 | 32400 | 23600 | 72.84% | 2.04 | 25200 | R-410A
211387167 | 2.83 | No | No | LUXAIRE | HRCU-A-CB (Split System: Heat Pump with Remote Outdoor Unit-Air-Source) | Centrally-Ducted | HMH72B341 | XAFC36DBCN1 | TM9Y060B12MP11 | 34000 | 17.5 | 9.5 | 8.1 | 34000 | 24200 | 71.18% | 2.04 | 25600 | R-410A
211386383 | 2.78 | No | No | LUXAIRE | HRCU-A-CB (Split System: Heat Pump with Remote Outdoor Unit-Air-Source) | Centrally-Ducted | HMH72B341 | XAHC48FXXN1+TXV | TL8E100C20UH11 | 33400 | 16 | 9.5 | 8.5 | 32000 | 23200 | 72.5% | 2.06 | 24800 | R-410A
211386618 | 2.83 | No | No | LUXAIRE | HRCU-A-CB (Split System: Heat Pump with Remote Outdoor Unit-Air-Source) | Centrally-Ducted | HMH72B341 | XAFC48FXXN1+JMET12CS2N1+TXV |  | 34000 | 17.5 | 9.5 | 8.5 | 32600 | 23800 | 73.01% | 2.12 | 25400 | R-410A
211386918 | 2.75 | No | No | LUXAIRE | HRCU-A-CB (Split System: Heat Pump with Remote Outdoor Unit-Air-Source) | Centrally-Ducted | HMH72B341 | XAHB36DXXN1+TXV | TM9Y080B12MP11 | 33000 | 17 | 9.5 | 8.1 | 32800 | 23200 | 70.73% | 2 | 24800 | R-410A
211387383 | 2.78 | No | No | LUXAIRE | HRCU-A-CB (Split System: Heat Pump with Remote Outdoor Unit-Air-Source) | Centrally-Ducted | HMH72B341 | XAFC30CXXN1+TXV | TP9C100C20MP13 | 33400 | 17.5 | 9.5 | 8.1 | 33600 | 23600 | 70.24% | 2.06 | 27000 | R-410A
211387468 | 2.7 | No | No | LUXAIRE | HRCU-A-CB (Split System: Heat Pump with Remote Outdoor Unit-Air-Source) | Centrally-Ducted | HMH72B341 | XAHC30CXXN1+TXV | TM9V100C16MP12 | 32400 | 17 | 9.5 | 8.1 | 32800 | 23000 | 70.12% | 2 | 25800 | R-410A
216734937 | 1.92 | Yes | Yes | TEMPSTAR | HRCU-A-CB (Split System: Heat Pump with Remote Outdoor Unit-Air-Source) | Centrally-Ducted | D5CUHAH24AAK | EA*5X37M17A* | *80MS(N,L)0701712A* | 23000 | 16.5 | 11 | 8.5 | 20800 | 18500 | 88.94% | 1.98 | 17600 | R-454B
216734978 | 1.92 | Yes | Yes | TEMPSTAR | HRCU-A-CB (Split System: Heat Pump with Remote Outdoor Unit-Air-Source) | Centrally-Ducted | D5CUHAH24AAK | EA*5X37M17A* | *80VSL0701412B* | 23000 | 16.5 | 11 | 8.5 | 20800 | 18500 | 88.94% | 1.94 | 17600 | R-454B
214280310 | 2.97 | No | No | AIRQUEST | HRCU-A-CB (Split System: Heat Pump with Remote Outdoor Unit-Air-Source) | Centrally-Ducted | DLCURAH36ABK | EA*4X48L21A* | *96MSN0601716A* | 35600 | 15.5 | 9.5 | 8.5 | 38000 | 34800 | 91.58% | 2.04 | 29000 | R-410A
210450262 | 2.98 | Yes | Yes | CARRIER | HRCU-A-CB (Split System: Heat Pump with Remote Outdoor Unit-Air-Source) | Centrally-Ducted | 38MURAQ36AB3* | CNPV*4821AL* | GG96VTAA48080B | 35800 | 16 | 10 | 8.5 | 38500 | 35000 | 90.91% | 2 | 29200 | R-410A
214650917 | 1.92 | Yes | Yes | LUXAIRE | HRCU-A-CB (Split System: Heat Pump with Remote Outdoor Unit-Air-Source) | Centrally-Ducted | HH824E2S11 | CTU36B5XDS1+TXV | TM8E080B12MP11 | 23000 | 18 | 12 | 9.5 | 23000 | 18700 | 81.3% | 2 | 18400 | R-454B
210598507 | 2 | Yes | Yes | HEIL | HRCU-A-CB (Split System: Heat Pump with Remote Outdoor Unit-Air-Source) | Centrally-Ducted | HVH825GKA2* | EN(A,D,W)4X48L21**+WALLCON | *96CTN0801714A* | 24000 | 16.5 | 11 | 8.1 | 21400 | 16600 | 77.57% | 2 | 20600 | R-410A
210597872 | 1.97 | Yes | Yes | HEIL | HRCU-A-CB (Split System: Heat Pump with Remote Outdoor Unit-Air-Source) | Centrally-Ducted | HVH825GKA2* | EA*4X42L21A*+WALLCON | *96CTN0801714A* | 23600 | 16.5 | 11 | 8.1 | 21400 | 16700 | 78.04% | 1.96 | 20800 | R-410A
210597972 | 2.03 | Yes | Yes | HEIL | HRCU-A-CB (Split System: Heat Pump with Remote Outdoor Unit-Air-Source) | Centrally-Ducted | HVH825GKA2* | EA*4X43L21A*+WALLCON | *96CTN0801714A* | 24400 | 16.5 | 11 | 8.1 | 21200 | 16700 | 78.77% | 2.02 | 20600 | R-410A
216735977 | 1.95 | Yes | Yes | TEMPSTAR | HRCU-A-CB (Split System: Heat Pump with Remote Outdoor Unit-Air-Source) | Centrally-Ducted | D5CUHAH24AAK | EA*5X37M21A* | *96CTN0802120B* | 23400 | 16 | 11 | 8.5 | 20800 | 18500 | 88.94% | 1.98 | 17600 | R-454B
216736075 | 1.93 | Yes | Yes | TEMPSTAR | HRCU-A-CB (Split System: Heat Pump with Remote Outdoor Unit-Air-Source) | Centrally-Ducted | D5CUHAH24AAK | EA*5X37M21A* | *97VTN0802120A* | 23200 | 16.5 | 11 | 8.5 | 20800 | 18500 | 88.94% | 1.96 | 17500 | R-454B
213361592 | 3.83 | Yes | Yes | BRYANT HEATING AND COOLING SYSTEMS | HRCU-A-CB (Split System: Heat Pump with Remote Outdoor Unit-Air-Source) | Centrally-Ducted | 284ANV048*0**B* | FE4BNBD60L*+UI |  | 46000 | 22 | 13 | 9.5 | 45500 | 35400 | 77.8% | 2.48 | 42500 | R-410A
216644286 | 1.51 | Yes | No | DAY & NIGHT | HRCU-A-CB (Split System: Heat Pump with Remote Outdoor Unit-Air-Source) | Centrally-Ducted | D5CUHAH18AAK | EA*5X25M17A* | *95MSU0601716A* | 18100 | 15.2 | 11 | 9 | 19700 | 17600 | 89.34% | 1.9 | 14700 | R-454B
216644572 | 1.57 | Yes | No | DAY & NIGHT | HRCU-A-CB (Split System: Heat Pump with Remote Outdoor Unit-Air-Source) | Centrally-Ducted | D5CUHAH18AAK | EA*5X19M17A* | OLV098A12* | 18800 | 15.5 | 11 | 9.5 | 20400 | 18000 | 88.24% | 2 | 15200 | R-454B
216997497 | 2.75 | Yes | Yes | BLUERIDGE | HRCU-A-CB (Split System: Heat Pump with Remote Outdoor Unit-Air-Source) | Centrally-Ducted | BXS5A33UC0 | BNHFA36DH0 |  | 33000 | 16.5 | 11.7 | 10 | 35000 | 34000 | 97.14% | 2 | 27400 | R-454B
213353813 | 2.5 | No | No | HEIL | HRCU-A-CB (Split System: Heat Pump with Remote Outdoor Unit-Air-Source) | Centrally-Ducted | DLCURAH30ABK | F5MA4*30L*B* |  | 30000 | 15.2 | 9 | 8.5 | 33600 | 27200 | 80.95% | 1.8 | 23400 | R-410A
210598543 | 2 | Yes | Yes | HEIL | HRCU-A-CB (Split System: Heat Pump with Remote Outdoor Unit-Air-Source) | Centrally-Ducted | HVH825GKA2* | END4X42L17**+WALLCON | *80CTL0701412A* | 24000 | 17 | 11 | 8.1 | 21400 | 16600 | 77.57% | 2 | 20600 | R-410A
210598268 | 2.02 | Yes | No | HEIL | HRCU-A-CB (Split System: Heat Pump with Remote Outdoor Unit-Air-Source) | Centrally-Ducted | HVH825GKA2* | EHD4X48AAL+WALLCON | *95CSU0601716A* | 24200 | 16 | 10.5 | 8.1 | 21400 | 16700 | 78.04% | 2 | 20600 | R-410A
216010731 | 1.92 | Yes | Yes | LUXAIRE | HRCU-A-CB (Split System: Heat Pump with Remote Outdoor Unit-Air-Source) | Centrally-Ducted | HH824E2S11 | CTM36B5ADS1 | TL9E060B12UH11 | 23000 | 18 | 12 | 9 | 23000 | 18900 | 82.17% | 2 | 18600 | R-454B
214807832 | 4.5 | Yes | Yes | LUXAIRE | HRCU-A-CB (Split System: Heat Pump with Remote Outdoor Unit-Air-Source) | Centrally-Ducted | HH860E2S11 | CTU60D5XHS1+JMET18DS2N1+TXV |  | 54000 | 19 | 12 | 9 | 53500 | 38500 | 71.96% | 2 | 36600 | R-454B
214809004 | 3.71 | Yes | Yes | LUXAIRE | HRCU-A-CB (Split System: Heat Pump with Remote Outdoor Unit-Air-Source) | Centrally-Ducted | HH860E2S11 | CTU60C5XGS1+JMC17C2SN1+TXV |  | 44500 | 18 | 12 | 9 | 44000 | 33000 | 75% | 2 | 31800 | R-454B
216735431 | 1.98 | Yes | Yes | TEMPSTAR | HRCU-A-CB (Split System: Heat Pump with Remote Outdoor Unit-Air-Source) | Centrally-Ducted | D5CUHAH24AAK | EA*5X37M21A* | *80CSU0601716A* | 23800 | 17 | 11 | 8.5 | 21000 | 18700 | 89.05% | 1.96 | 17800 | R-454B
216734829 | 1.85 | Yes | No | TEMPSTAR | HRCU-A-CB (Split System: Heat Pump with Remote Outdoor Unit-Air-Source) | Centrally-Ducted | D5CUHAH24AAK | EA*5X36M17A* | *96VTN0801716B* | 22200 | 16 | 10.5 | 8.1 | 20800 | 18700 | 89.9% | 1.85 | 17500 | R-454B
216734375 | 1.85 | Yes | No | TEMPSTAR | HRCU-A-CB (Split System: Heat Pump with Remote Outdoor Unit-Air-Source) | Centrally-Ducted | D5CUHAH24AAK | EA*5X36M17A* | *80MS(N,L)0451714A* | 22200 | 15.5 | 10.5 | 8.1 | 20800 | 18700 | 89.9% | 1.85 | 17600 | R-454B
216734427 | 1.85 | Yes | Yes | TEMPSTAR | HRCU-A-CB (Split System: Heat Pump with Remote Outdoor Unit-Air-Source) | Centrally-Ducted | D5CUHAH24AAK | EA*5X36M17A* | *80VSL0451412B* | 22200 | 16.5 | 10.5 | 8.5 | 20800 | 18700 | 89.9% | 1.94 | 17500 | R-454B
211261733 | 1.47 | Yes | Yes | TEMPSTAR | HRCU-A-CB (Split System: Heat Pump with Remote Outdoor Unit-Air-Source) | Centrally-Ducted | DLCURAH18ABK | EA*4X30L17A* | *80VSL0701716A* | 17600 | 16 | 10.5 | 8.5 | 18100 | 18600 | 102.8% | 2.24 | 12200 | R-410A
215869160 | 4.54 | Yes | Yes | TRANE | HRCU-A-CB (Split System: Heat Pump with Remote Outdoor Unit-Air-Source) | Centrally-Ducted | 5TWV8X60A1 | 5TXCD010AS3 | S9V2C100U5VSB+LRP | 54500 | 18.1 | 10 | 8.5 | 55500 | 39500 | 71.17% | 2 | 49000 | R-454B
212976398 | 2 | Yes | Yes | TEMPSTAR | HRCU-A-CB (Split System: Heat Pump with Remote Outdoor Unit-Air-Source) | Centrally-Ducted | DLCURAH24ABK | EA*4X36L21A* | *96VTN0802120B* | 24000 | 17 | 10 | 8.5 | 26400 | 21400 | 81.06% | 1.8 | 18600 | R-410A
216735496 | 1.92 | Yes | Yes | TEMPSTAR | HRCU-A-CB (Split System: Heat Pump with Remote Outdoor Unit-Air-Source) | Centrally-Ducted | D5CUHAH24AAK | EA*5X37M21A* | *80MS(N,L)0901714A* | 23000 | 16 | 11 | 8.5 | 20600 | 18400 | 89.32% | 1.98 | 17400 | R-454B
216735212 | 1.92 | Yes | Yes | TEMPSTAR | HRCU-A-CB (Split System: Heat Pump with Remote Outdoor Unit-Air-Source) | Centrally-Ducted | D5CUHAH24AAK | EA*5X37M17A* | *96MSN0801716A* | 23000 | 16 | 11 | 8.5 | 20800 | 18500 | 88.94% | 1.98 | 17600 | R-454B
216010751 | 1.92 | Yes | Yes | LUXAIRE | HRCU-A-CB (Split System: Heat Pump with Remote Outdoor Unit-Air-Source) | Centrally-Ducted | HH824E2S11 | CTM36B5ADS1+JME08B2SN1 |  | 23000 | 19 | 12 | 9.5 | 23000 | 18000 | 78.26% | 2 | 17600 | R-454B
213249269 | 2.02 | Yes | Yes | BRYANT HEATING AND COOLING SYSTEMS | HRCU-A-CB (Split System: Heat Pump with Remote Outdoor Unit-Air-Source) | Centrally-Ducted | 38MURAQ24AB3* | FEVA0024**+NAVA43601CK |  | 24200 | 17 | 10 | 9 | 25800 | 22200 | 86.05% | 1.84 | 19000 | R-410A
213352688 | 4.5 | No | Yes | ECOER | HRCU-A-CB (Split System: Heat Pump with Remote Outdoor Unit-Air-Source) | Centrally-Ducted | EODA18H-4860B | EAHATN-60 |  | 54000 | 16 | 10 | 8.8 | 55000 | 38500 | 70% | 1.9 | 42000 | R-410A
211385840 | 2.78 | No | No | LUXAIRE | HRCU-A-CB (Split System: Heat Pump with Remote Outdoor Unit-Air-Source) | Centrally-Ducted | HMH72B341 | XAFC48FXXN1+TXV | TMLE080C16MP11 | 33400 | 17 | 9.5 | 8.5 | 32200 | 23400 | 72.67% | 2.06 | 25200 | R-410A
211385954 | 2.73 | No | No | LUXAIRE | HRCU-A-CB (Split System: Heat Pump with Remote Outdoor Unit-Air-Source) | Centrally-Ducted | HMH72B341 | XAHC48FBCN1 | TMLE080B12MP11 | 32800 | 16.5 | 9 | 8.1 | 32400 | 23800 | 73.46% | 2 | 25400 | R-410A
216735064 | 1.92 | Yes | Yes | TEMPSTAR | HRCU-A-CB (Split System: Heat Pump with Remote Outdoor Unit-Air-Source) | Centrally-Ducted | D5CUHAH24AAK | EA*5X37M17A* | *80VTL0451412B* | 23000 | 16.5 | 11 | 8.5 | 20800 | 18500 | 88.94% | 1.96 | 17600 | R-454B
216735249 | 1.9 | Yes | Yes | TEMPSTAR | HRCU-A-CB (Split System: Heat Pump with Remote Outdoor Unit-Air-Source) | Centrally-Ducted | D5CUHAH24AAK | EA*5X37M17A* | *96VSN0601716B* | 22800 | 16 | 11 | 8.5 | 20600 | 18400 | 89.32% | 1.96 | 17500 | R-454B
216735381 | 1.92 | Yes | Yes | TEMPSTAR | HRCU-A-CB (Split System: Heat Pump with Remote Outdoor Unit-Air-Source) | Centrally-Ducted | D5CUHAH24AAK | EA*5X37M17A* | *97VTN0801716A* | 23000 | 16.5 | 11 | 8.5 | 20800 | 18500 | 88.94% | 1.96 | 17600 | R-454B
216735533 | 1.9 | Yes | Yes | TEMPSTAR | HRCU-A-CB (Split System: Heat Pump with Remote Outdoor Unit-Air-Source) | Centrally-Ducted | D5CUHAH24AAK | EA*5X37M21A* | *80VSL0901716B* | 22800 | 16 | 11 | 8.5 | 20400 | 18300 | 89.71% | 1.98 | 17400 | R-454B
216735817 | 1.93 | Yes | No | TEMPSTAR | HRCU-A-CB (Split System: Heat Pump with Remote Outdoor Unit-Air-Source) | Centrally-Ducted | D5CUHAH24AAK | EA*5X37M21A* | *96MSN0601716A* | 23200 | 15.5 | 11 | 8.5 | 20800 | 18500 | 88.94% | 1.98 | 17600 | R-454B
214807745 | 1.92 | Yes | Yes | LUXAIRE | HRCU-A-CB (Split System: Heat Pump with Remote Outdoor Unit-Air-Source) | Centrally-Ducted | HH824E2S11 | CTM36B5ADS1 | LP9C080B12MP13 | 23000 | 18 | 12 | 9.5 | 23000 | 18500 | 80.43% | 2 | 18100 | R-454B
210597844 | 1.97 | Yes | No | HEIL | HRCU-A-CB (Split System: Heat Pump with Remote Outdoor Unit-Air-Source) | Centrally-Ducted | HVH825GKA2* | EA*4X42L21A*+WALLCON | *80CTL0451712A* | 23600 | 16.5 | 10.5 | 8.1 | 21600 | 16800 | 77.78% | 1.94 | 20800 | R-410A
210597864 | 1.98 | Yes | Yes | HEIL | HRCU-A-CB (Split System: Heat Pump with Remote Outdoor Unit-Air-Source) | Centrally-Ducted | HVH825GKA2* | EA*4X42L21A*+WALLCON | *95CSU1002122A* | 23800 | 16.5 | 11 | 8.1 | 21400 | 16600 | 77.57% | 1.96 | 20600 | R-410A
211206928 | 3.63 | Yes | Yes | FRASER-JOHNSTON | HRCU-A-CB (Split System: Heat Pump with Remote Outdoor Unit-Air-Source) | Centrally-Ducted | HL20B4821 | XAMC48HE3N1+CC | TM9V100C16MP12 | 43500 | 19 | 12 | 9 | 44000 | 36200 | 82.27% | 2.14 | 41500 | R-410A
216735778 | 1.92 | Yes | Yes | TEMPSTAR | HRCU-A-CB (Split System: Heat Pump with Remote Outdoor Unit-Air-Source) | Centrally-Ducted | D5CUHAH24AAK | EA*5X37M21A* | *92MSN0801716A* | 23000 | 16.5 | 11 | 8.5 | 20400 | 18300 | 89.71% | 1.98 | 17400 | R-454B
216736055 | 1.92 | Yes | Yes | TEMPSTAR | HRCU-A-CB (Split System: Heat Pump with Remote Outdoor Unit-Air-Source) | Centrally-Ducted | D5CUHAH24AAK | EA*5X37M21A* | *97VTN0601716A* | 23000 | 16.5 | 11 | 8.5 | 20600 | 18400 | 89.32% | 1.96 | 17500 | R-454B
210598208 | 2.02 | Yes | No | HEIL | HRCU-A-CB (Split System: Heat Pump with Remote Outdoor Unit-Air-Source) | Centrally-Ducted | HVH825GKA2* | EHD4X42AAL+WALLCON | *96CTN1002122A* | 24200 | 16 | 10.5 | 8.1 | 21400 | 16600 | 77.57% | 2 | 20600 | R-410A
212396495 | 3 | Yes | Yes | Panasonic | HRCU-A-CB (Split System: Heat Pump with Remote Outdoor Unit-Air-Source) | Centrally-Ducted | CU-HE36YAHK6 | CS-HE36YAHK6 |  | 36000 | 16 | 10 | 9.5 | 40000 | 34400 | 86% | 1.97 | 30400 | R-410A
211227900 | 3.08 | Yes | No | HEIL | HRCU-A-CB (Split System: Heat Pump with Remote Outdoor Unit-Air-Source) | Centrally-Ducted | DLCURAH36ABK | EA*4X42L24A* | *80ESU0802120A | 37000 | 15.5 | 10 | 8.5 | 40000 | 35200 | 88% | 1.96 | 29600 | R-410A
211228004 | 3.02 | Yes | No | HEIL | HRCU-A-CB (Split System: Heat Pump with Remote Outdoor Unit-Air-Source) | Centrally-Ducted | DLCURAH36ABK | EA*4X42L24A* | *95ESN0802120A* | 36200 | 15.5 | 10 | 8.1 | 39500 | 35200 | 89.11% | 1.92 | 29400 | R-410A
211228229 | 3.03 | Yes | No | HEIL | HRCU-A-CB (Split System: Heat Pump with Remote Outdoor Unit-Air-Source) | Centrally-Ducted | DLCURAH36ABK | EA*4X43L21A* | *80ES(N,L)0701712A* | 36400 | 15.5 | 10 | 8.5 | 38500 | 34800 | 90.39% | 2.08 | 29200 | R-410A
211228318 | 3.02 | Yes | Yes | HEIL | HRCU-A-CB (Split System: Heat Pump with Remote Outdoor Unit-Air-Source) | Centrally-Ducted | DLCURAH36ABK | EA*4X43L21A* | *80VSL0702120A* | 36200 | 16 | 10 | 8.5 | 38500 | 34800 | 90.39% | 2.06 | 29000 | R-410A
211228393 | 3.02 | Yes | Yes | HEIL | HRCU-A-CB (Split System: Heat Pump with Remote Outdoor Unit-Air-Source) | Centrally-Ducted | DLCURAH36ABK | EA*4X43L21A* | *80VTL0902120A* | 36200 | 16 | 10 | 8.5 | 38500 | 34800 | 90.39% | 2.06 | 29000 | R-410A
211227536 | 2.93 | Yes | No | HEIL | HRCU-A-CB (Split System: Heat Pump with Remote Outdoor Unit-Air-Source) | Centrally-Ducted | DLCURAH36ABK | EA*4X42L21A* | *92ESN0802120A* | 35200 | 16.5 | 10 | 8.1 | 38500 | 35000 | 90.91% | 1.88 | 29200 | R-410A
216736373 | 1.9 | Yes | No | TEMPSTAR | HRCU-A-CB (Split System: Heat Pump with Remote Outdoor Unit-Air-Source) | Centrally-Ducted | D5CUHAH24AAK | ESH5X24M12A* | *80MSU1002120A* | 22800 | 15.5 | 10.5 | 8.5 | 21400 | 19300 | 90.19% | 1.96 | 18100 | R-454B
212396505 | 2 | Yes | Yes | Panasonic | HRCU-A-C (Split System: Heat Pump with Remote Outdoor Unit with No Indoor Fan --Air Source) | Centrally-Ducted | CU-HE24YAHK6 | CS-HE24YAC6 |  | 24000 | 16.5 | 10.7 | 9.5 | 25000 | 20000 | 80% | 1.95 | 21000 | R-410A
214807747 | 2.83 | Yes | Yes | LUXAIRE | HRCU-A-CB (Split System: Heat Pump with Remote Outdoor Unit-Air-Source) | Centrally-Ducted | HH836E2S11 | CTU36B5XDS1+JMVT12BC2N1+TXV |  | 34000 | 19 | 11.7 | 9 | 31400 | 25600 | 81.53% | 2 | 27800 | R-454B
214807752 | 2.77 | Yes | Yes | LUXAIRE | HRCU-A-CB (Split System: Heat Pump with Remote Outdoor Unit-Air-Source) | Centrally-Ducted | HH836E2S11 | CTU36B5XDS1+TXV | Z8ET080B12LMPS1 | 33200 | 19 | 11.7 | 9 | 30400 | 24800 | 81.58% | 2 | 26800 | R-454B
214807772 | 2.78 | Yes | Yes | LUXAIRE | HRCU-A-CB (Split System: Heat Pump with Remote Outdoor Unit-Air-Source) | Centrally-Ducted | HH836E2S11 | CTU36B5XDS1+TXV | Z8ES100B12SMPS1 | 33400 | 18 | 11.7 | 8.5 | 30800 | 25000 | 81.17% | 2 | 27200 | R-454B
214809217 | 3.67 | Yes | Yes | LUXAIRE | HRCU-A-CB (Split System: Heat Pump with Remote Outdoor Unit-Air-Source) | Centrally-Ducted | HH860E2S11 | CTU60C5XGS1+TXV | Z8ES120C16SMPS1 | 44000 | 18 | 12 | 9 | 43500 | 33000 | 75.86% | 2 | 32000 | R-454B
214809251 | 3.71 | Yes | Yes | LUXAIRE | HRCU-A-CB (Split System: Heat Pump with Remote Outdoor Unit-Air-Source) | Centrally-Ducted | HH860E2S11 | CTU60C5XGS1+TXV | Z8ES080C16SMPS1 | 44500 | 18 | 12 | 9 | 44500 | 33400 | 75.06% | 2 | 33000 | R-454B
214809183 | 3.63 | Yes | Yes | LUXAIRE | HRCU-A-CB (Split System: Heat Pump with Remote Outdoor Unit-Air-Source) | Centrally-Ducted | HH860E2S11 | CTU60C5XGS1+TXV | TPLC080C16MP13 | 43500 | 18 | 11.7 | 9 | 44000 | 33400 | 75.91% | 2 | 32200 | R-454B
214651388 | 1.92 | Yes | Yes | LUXAIRE | HRCU-A-CB (Split System: Heat Pump with Remote Outdoor Unit-Air-Source) | Centrally-Ducted | HH824E2S11 | CTU36B5XDS1+TXV | TM9Y080B12MP11 | 23000 | 18 | 12 | 9.5 | 23000 | 18600 | 80.87% | 2 | 18300 | R-454B
214807767 | 2.78 | Yes | Yes | LUXAIRE | HRCU-A-CB (Split System: Heat Pump with Remote Outdoor Unit-Air-Source) | Centrally-Ducted | HH836E2S11 | CTU36B5XDS1+JME12B2SN1+TXV |  | 33400 | 19 | 12 | 9 | 30400 | 24800 | 81.58% | 2 | 26800 | R-454B
211391056 | 2.83 | No | No | LUXAIRE | HRCU-A-CB (Split System: Heat Pump with Remote Outdoor Unit-Air-Source) | Centrally-Ducted | HMH72B341 | XAUB36DXXN1+TXV | TM8V060A12MP12 | 34000 | 17.5 | 9.5 | 8.1 | 34000 | 24200 | 71.18% | 2.06 | 25600 | R-410A
211391101 | 2.83 | No | No | LUXAIRE | HRCU-A-CB (Split System: Heat Pump with Remote Outdoor Unit-Air-Source) | Centrally-Ducted | HMH72B341 | XAFB36DBCN1 | TPLC060A12MP13 | 34000 | 17.5 | 9.5 | 8.1 | 34000 | 24200 | 71.18% | 2.06 | 25600 | R-410A
211391131 | 2.73 | No | No | LUXAIRE | HRCU-A-CB (Split System: Heat Pump with Remote Outdoor Unit-Air-Source) | Centrally-Ducted | HMH72B341 | XAFB30CXXN1+TXV | TM8V060A12MP12 | 32800 | 17.5 | 9.5 | 8.1 | 33400 | 23400 | 70.06% | 2.02 | 26000 | R-410A
211391308 | 2.83 | Yes | Yes | LUXAIRE | HRCU-A-CB (Split System: Heat Pump with Remote Outdoor Unit-Air-Source) | Centrally-Ducted | HMH72B341 | XAFC36DXXN1+TXV | TM8E120C16MP11 | 34000 | 18 | 10 | 8.5 | 33600 | 23800 | 70.83% | 2.08 | 25200 | R-410A
211387909 | 2.8 | Yes | Yes | LUXAIRE | HRCU-A-CB (Split System: Heat Pump with Remote Outdoor Unit-Air-Source) | Centrally-Ducted | HMH72B341 | XAFB36DBCN1 | TM9V080B12MP12 | 33600 | 17.5 | 10 | 8.5 | 33400 | 23400 | 70.06% | 2.04 | 25000 | R-410A
211387889 | 2.8 | Yes | Yes | LUXAIRE | HRCU-A-CB (Split System: Heat Pump with Remote Outdoor Unit-Air-Source) | Centrally-Ducted | HMH72B341 | XAFB36DXXN1+TXV | TP9C080B12MP13 | 33600 | 17.5 | 10 | 8.5 | 33400 | 23400 | 70.06% | 2.04 | 25000 | R-410A
210597928 | 1.98 | Yes | Yes | HEIL | HRCU-A-CB (Split System: Heat Pump with Remote Outdoor Unit-Air-Source) | Centrally-Ducted | HVH825GKA2* | EA*4X42L24A*+WALLCON | *97CMN1202422A* | 23800 | 16.5 | 11 | 8.1 | 21400 | 16700 | 78.04% | 1.96 | 20800 | R-410A
210598080 | 2.02 | Yes | Yes | HEIL | HRCU-A-CB (Split System: Heat Pump with Remote Outdoor Unit-Air-Source) | Centrally-Ducted | HVH825GKA2* | EA*4X48L24A*+WALLCON | *96CTN1202422A* | 24200 | 17 | 11 | 8.1 | 21000 | 16500 | 78.57% | 2.02 | 20400 | R-410A
210598479 | 2 | Yes | Yes | HEIL | HRCU-A-CB (Split System: Heat Pump with Remote Outdoor Unit-Air-Source) | Centrally-Ducted | HVH825GKA2* | EN(A,D,W)4X48L21**+WALLCON | *80CTL0451712A* | 24000 | 16.5 | 11 | 8.1 | 21400 | 16700 | 78.04% | 2 | 20800 | R-410A
213160450 | 1.5 | Yes | Yes | Panasonic | HRCU-A-C (Split System: Heat Pump with Remote Outdoor Unit with No Indoor Fan --Air Source) | Centrally-Ducted | CU-HE18YAHK6 | CS-HE24YAC6* |  | 18000 | 16.1 | 11.7 | 9.5 | 19000 | 15000 | 78.95% | 2.2 | 14700 | R-410A
216734692 | 1.85 | Yes | No | TEMPSTAR | HRCU-A-CB (Split System: Heat Pump with Remote Outdoor Unit-Air-Source) | Centrally-Ducted | D5CUHAH24AAK | EA*5X36M17A* | *96VSN0401410B* | 22200 | 15.5 | 10.5 | 8.1 | 21000 | 18800 | 89.52% | 1.85 | 17700 | R-454B
216735655 | 1.92 | Yes | Yes | TEMPSTAR | HRCU-A-CB (Split System: Heat Pump with Remote Outdoor Unit-Air-Source) | Centrally-Ducted | D5CUHAH24AAK | EA*5X37M21A* | *80VTL0701716B* | 23000 | 16.5 | 11 | 8.5 | 20600 | 18400 | 89.32% | 1.96 | 17500 | R-454B
213079688 | 3.07 | Yes | Yes | TEMPSTAR | HRCU-A-CB (Split System: Heat Pump with Remote Outdoor Unit-Air-Source) | Centrally-Ducted | DLCURAH36ABK | EA*4X43L21A* | *92MSN0802120A* | 36800 | 16.5 | 10 | 8.5 | 38500 | 34600 | 89.87% | 2.02 | 28800 | R-410A
206790602 | 3.63 | Yes | Yes | BRYANT HEATING AND COOLING SYSTEMS | HRCU-A-CB (Split System: Heat Pump with Remote Outdoor Unit-Air-Source) | Centrally-Ducted | 284ANV048*0**B* | CAP**4821AL*+UI | 987MB66100C21*** | 43500 | 21 | 11.7 | 9.5 | 46500 | 36400 | 78.28% | 2.28 | 43500 | R-410A
206790438 | 2.8 | Yes | Yes | BRYANT HEATING AND COOLING SYSTEMS | HRCU-A-CB (Split System: Heat Pump with Remote Outdoor Unit-Air-Source) | Centrally-Ducted | 284ANV036*0**B* | CSPH*3612AL*+UI | 987MB66120C24*** | 33600 | 18 | 11.7 | 9 | 35200 | 26200 | 74.43% | 2.02 | 31600 | R-410A
206790536 | 2.77 | Yes | Yes | BRYANT HEATING AND COOLING SYSTEMS | HRCU-A-CB (Split System: Heat Pump with Remote Outdoor Unit-Air-Source) | Centrally-Ducted | 284ANV036*0**B* | CAP**4221AL*+UI | 935CA66100C21*** | 33200 | 19.5 | 12 | 9.5 | 35400 | 26600 | 75.14% | 2 | 32000 | R-410A
214572937 | 2.73 | Yes | Yes | TEMPSTAR | HRCU-A-CB (Split System: Heat Pump with Remote Outdoor Unit-Air-Source) | Centrally-Ducted | TVH837GKA** | EA*4X60L24A*+WALLCON | *97CMN0802120B* | 32800 | 17.5 | 11.5 | 8.5 | 31600 | 24800 | 78.48% | 2 | 31000 | R-410A
214572967 | 2.77 | Yes | Yes | TEMPSTAR | HRCU-A-CB (Split System: Heat Pump with Remote Outdoor Unit-Air-Source) | Centrally-Ducted | TVH837GKA** | EA*4X61L21A*+WALLCON | *95CSU0802120B* | 33200 | 17.5 | 11.5 | 8.5 | 32000 | 25000 | 78.12% | 2 | 31200 | R-410A
211227733 | 2.92 | No | No | HEIL | HRCU-A-CB (Split System: Heat Pump with Remote Outdoor Unit-Air-Source) | Centrally-Ducted | DLCURAH36ABK | EA*4X42L21A* | OMV098J12* | 35000 | 15.2 | 9.5 | 8.1 | 38500 | 35200 | 91.43% | 1.86 | 29400 | R-410A
211227794 | 3 | Yes | No | HEIL | HRCU-A-CB (Split System: Heat Pump with Remote Outdoor Unit-Air-Source) | Centrally-Ducted | DLCURAH36ABK | EA*4X42L24A* | *80ES(N,L)0902120A* | 36000 | 16 | 10 | 8.1 | 39500 | 35000 | 88.61% | 1.92 | 29400 | R-410A
216734522 | 1.85 | Yes | Yes | TEMPSTAR | HRCU-A-CB (Split System: Heat Pump with Remote Outdoor Unit-Air-Source) | Centrally-Ducted | D5CUHAH24AAK | EA*5X36M17A* | *80VTL0451412B* | 22200 | 16.5 | 10.5 | 8.5 | 20800 | 18700 | 89.9% | 1.94 | 17500 | R-454B
216737146 | 1.87 | Yes | No | TEMPSTAR | HRCU-A-CB (Split System: Heat Pump with Remote Outdoor Unit-Air-Source) | Centrally-Ducted | D5CUHAH24AAK | ESH5X30M12A* | *80MS(N,L)1552420A* | 22400 | 15.2 | 10.5 | 8.1 | 21000 | 18800 | 89.52% | 1.9 | 17700 | R-454B
210474581 | 2.02 | Yes | No | BRYANT HEATING AND COOLING SYSTEMS | HRCU-A-CB (Split System: Heat Pump with Remote Outdoor Unit-Air-Source) | Centrally-Ducted | 288BNV025*0**C* | CSPH*4812AL*+UI | 987MB42080C17*** | 24200 | 16 | 10.5 | 8.1 | 21400 | 16700 | 78.04% | 2 | 20600 | R-410A
211387751 | 2.77 | No | No | FRASER-JOHNSTON | HRCU-A-CB (Split System: Heat Pump with Remote Outdoor Unit-Air-Source) | Centrally-Ducted | HMH72B341 | XAHB36DXXN1+TXV | TP9C080B12MP13 | 33200 | 16.5 | 9.5 | 8.1 | 33400 | 23600 | 70.66% | 2 | 25200 | R-410A
211388137 | 2.73 | No | No | FRASER-JOHNSTON | HRCU-A-CB (Split System: Heat Pump with Remote Outdoor Unit-Air-Source) | Centrally-Ducted | HMH72B341 | XAHB36DXXN1+TXV | TP9C060B12MP13 | 32800 | 17 | 9.5 | 8.1 | 33000 | 23400 | 70.91% | 1.98 | 25000 | R-410A
211388272 | 2.72 | No | No | FRASER-JOHNSTON | HRCU-A-CB (Split System: Heat Pump with Remote Outdoor Unit-Air-Source) | Centrally-Ducted | HMH72B341 | XAFC30CXXN1+TXV | TM9V060B12MP12 | 32600 | 17 | 9.5 | 8.1 | 33600 | 23600 | 70.24% | 2.02 | 26400 | R-410A
211388004 | 2.73 | No | No | FRASER-JOHNSTON | HRCU-A-CB (Split System: Heat Pump with Remote Outdoor Unit-Air-Source) | Centrally-Ducted | HMH72B341 | XAUB30CXXN1+TXV | TM9V080B12MP12 | 32800 | 17 | 9.5 | 8.1 | 33600 | 23600 | 70.24% | 2.02 | 26600 | R-410A
211387703 | 2.77 | No | No | FRASER-JOHNSTON | HRCU-A-CB (Split System: Heat Pump with Remote Outdoor Unit-Air-Source) | Centrally-Ducted | HMH72B341 | XAHC36DBCN1 | TM9V080B12MP12 | 33200 | 17 | 9.5 | 8.1 | 33200 | 23400 | 70.48% | 2.02 | 25000 | R-410A
211387834 | 2.83 | No | No | FRASER-JOHNSTON | HRCU-A-CB (Split System: Heat Pump with Remote Outdoor Unit-Air-Source) | Centrally-Ducted | HMH72B341 | XAFC36DBCN1 | TP9C080B12MP13 | 34000 | 17 | 9.5 | 8.1 | 34000 | 24400 | 71.76% | 2.06 | 25800 | R-410A
210533075 | 1.97 | Yes | Yes | BRYANT HEATING AND COOLING SYSTEMS | HRCU-A-CB (Split System: Heat Pump with Remote Outdoor Unit-Air-Source) | Centrally-Ducted | 284ANV024*0**B* | CNPV*4221AL*+UI | 935CA60080C21*** | 23600 | 20.5 | 13.5 | 10 | 26600 | 19700 | 74.06% | 2.46 | 24800 | R-410A
211229117 | 2.97 | Yes | Yes | HEIL | HRCU-A-CB (Split System: Heat Pump with Remote Outdoor Unit-Air-Source) | Centrally-Ducted | DLCURAH36ABK | EA*4X48L21A* | *95ESU0601716A* | 35600 | 16 | 10 | 8.5 | 38500 | 34600 | 89.87% | 2.04 | 29000 | R-410A
211229149 | 3.1 | Yes | No | HEIL | HRCU-A-CB (Split System: Heat Pump with Remote Outdoor Unit-Air-Source) | Centrally-Ducted | DLCURAH36ABK | EA*4X48L21A* | *95ESU1002122A* | 37200 | 15.5 | 10 | 8.5 | 38500 | 35000 | 90.91% | 2.12 | 29200 | R-410A
211227597 | 2.92 | No | No | HEIL | HRCU-A-CB (Split System: Heat Pump with Remote Outdoor Unit-Air-Source) | Centrally-Ducted | DLCURAH36ABK | EA*4X42L21A* | *96VSN0601714A* | 35000 | 15.2 | 9.5 | 8.1 | 38500 | 35200 | 91.43% | 1.86 | 29400 | R-410A
211227715 | 2.95 | Yes | No | HEIL | HRCU-A-CB (Split System: Heat Pump with Remote Outdoor Unit-Air-Source) | Centrally-Ducted | DLCURAH36ABK | EA*4X42L21A* | *96VTN1002122A* | 35400 | 16.5 | 10 | 8.1 | 38500 | 35000 | 90.91% | 1.88 | 29200 | R-410A
211227830 | 2.95 | Yes | No | HEIL | HRCU-A-CB (Split System: Heat Pump with Remote Outdoor Unit-Air-Source) | Centrally-Ducted | DLCURAH36ABK | EA*4X42L24A* | *80ES(N,L)1102420A* | 35400 | 16.5 | 10 | 8.1 | 38500 | 35000 | 90.91% | 1.88 | 29200 | R-410A
206788573 | 1.98 | Yes | Yes | CARRIER | HRCU-A-CB (Split System: Heat Pump with Remote Outdoor Unit-Air-Source) | Centrally-Ducted | 25VNA424A*031* | CSPH*3612AL*+UI | 59CU5A100C21**22 | 23800 | 19.5 | 13 | 9.5 | 26600 | 19700 | 74.06% | 2.52 | 24800 | R-410A
214609054 | 3.79 | Yes | Yes | LUXAIRE | HRCU-A-CB (Split System: Heat Pump with Remote Outdoor Unit-Air-Source) | Centrally-Ducted | HH860E2S11 | CTM60C5CGS1 | Z9ES100C20SMPS1 | 45500 | 18 | 11.7 | 9 | 47000 | 34400 | 73.19% | 2 | 34600 | R-454B
211227525 | 2.95 | Yes | No | HEIL | HRCU-A-CB (Split System: Heat Pump with Remote Outdoor Unit-Air-Source) | Centrally-Ducted | DLCURAH36ABK | EA*4X42L21A* | *92ESN0801716A* | 35400 | 16 | 10 | 8.1 | 38500 | 35000 | 90.91% | 1.88 | 29400 | R-410A
215938403 | 3.79 | Yes | Yes | TEMPSTAR | HRCU-A-CB (Split System: Heat Pump with Remote Outdoor Unit-Air-Source) | Centrally-Ducted | T5H3V48*K*AAA* | EVD5X60M24A*+WALLCON | *96CTN1202422B* | 45500 | 20.5 | 11.5 | 8.1 | 52500 | 38000 | 72.38% | 1.95 | 43000 | R-454B
216997505 | 1.92 | Yes | Yes | BLUERIDGE | HRCU-A-CB (Split System: Heat Pump with Remote Outdoor Unit-Air-Source) | Centrally-Ducted | BNG3A24UCN | BNGFA24DH2 |  | 23000 | 18.3 | 11.7 | 10 | 24000 | 21600 | 90% | 1.87 | 20000 | R-454B
214808989 | 3.75 | Yes | Yes | LUXAIRE | HRCU-A-CB (Split System: Heat Pump with Remote Outdoor Unit-Air-Source) | Centrally-Ducted | HH860E2S11 | CTU60C5XGS1+TXV | TL8E100C20UH11 | 45000 | 18 | 11.7 | 9 | 45000 | 33400 | 74.22% | 2 | 32600 | R-454B
214570637 | 2.03 | Yes | Yes | TEMPSTAR | HRCU-A-CB (Split System: Heat Pump with Remote Outdoor Unit-Air-Source) | Centrally-Ducted | TVH825GKA3* | EA*4X43L21A*+WALLCON | *95CSU1002122B* | 24400 | 17 | 11 | 8.5 | 21200 | 16600 | 78.3% | 2.04 | 20600 | R-410A
214572477 | 2.62 | Yes | Yes | TEMPSTAR | HRCU-A-CB (Split System: Heat Pump with Remote Outdoor Unit-Air-Source) | Centrally-Ducted | TVH837GKA** | EA*4X36L21A*+WALLCON | *80CTL0702120B* | 31400 | 17 | 11 | 8.1 | 33000 | 24200 | 73.33% | 1.86 | 31200 | R-410A
214397091 | 3.67 | Yes | Yes | LUXAIRE | HRCU-A-CB (Split System: Heat Pump with Remote Outdoor Unit-Air-Source) | Centrally-Ducted | HH860E2S11 | CTF60C5CGS1 | TL9E100C20UH11 | 44000 | 17 | 11.7 | 9 | 44500 | 33400 | 75.06% | 2 | 32600 | R-454B
214397190 | 4.5 | Yes | Yes | LUXAIRE | HRCU-A-CB (Split System: Heat Pump with Remote Outdoor Unit-Air-Source) | Centrally-Ducted | HH860E2S11 | CTF60C5CHS1 | TM9E100C20MP12 | 54000 | 19 | 11 | 8.5 | 55000 | 39500 | 71.82% | 2 | 38000 | R-454B
215864981 | 3.88 | Yes | Yes | TRANE | HRCU-A-CB (Split System: Heat Pump with Remote Outdoor Unit-Air-Source) | Centrally-Ducted | 5TWV8X48A1 | 5TXCD010AS3 | S9V2C080U5PSC+LRP | 46500 | 18.1 | 10.5 | 8.5 | 45500 | 34800 | 76.48% | 2.1 | 42500 | R-454B
214396689 | 1.92 | Yes | Yes | LUXAIRE | HRCU-A-CB (Split System: Heat Pump with Remote Outdoor Unit-Air-Source) | Centrally-Ducted | HH824E2S11 | CTF30A5ADS1 | TM8Y060A12MP11 | 23000 | 18 | 12 | 9 | 23000 | 18200 | 79.13% | 2 | 17800 | R-454B
212396493 | 2 | Yes | Yes | Panasonic | HRCU-A-CB (Split System: Heat Pump with Remote Outdoor Unit-Air-Source) | Centrally-Ducted | CU-HE24YAHK6 | CS-HE24YAHK6 |  | 24000 | 17.4 | 11.7 | 10 | 24000 | 22600 | 94.17% | 1.91 | 19200 | R-410A
214396907 | 2.77 | Yes | Yes | LUXAIRE | HRCU-A-CB (Split System: Heat Pump with Remote Outdoor Unit-Air-Source) | Centrally-Ducted | HH836E2S11 | CTF36B5CDS1 | TM9Y060B12MP11 | 33200 | 18 | 11 | 8.5 | 31200 | 25600 | 82.05% | 2 | 27800 | R-454B
211227442 | 3.07 | Yes | No | HEIL | HRCU-A-CB (Split System: Heat Pump with Remote Outdoor Unit-Air-Source) | Centrally-Ducted | DLCURAH36ABK | EA*4X42L21A* | *80ESU0802120A | 36800 | 15.5 | 10 | 8.5 | 40000 | 35200 | 88% | 1.96 | 29600 | R-410A
216734536 | 1.87 | Yes | Yes | TEMPSTAR | HRCU-A-CB (Split System: Heat Pump with Remote Outdoor Unit-Air-Source) | Centrally-Ducted | D5CUHAH24AAK | EA*5X36M17A* | *80VTL0701716B* | 22400 | 16 | 10.5 | 8.5 | 20800 | 18700 | 89.9% | 1.96 | 17600 | R-454B
216735045 | 1.92 | Yes | Yes | TEMPSTAR | HRCU-A-CB (Split System: Heat Pump with Remote Outdoor Unit-Air-Source) | Centrally-Ducted | D5CUHAH24AAK | EA*5X37M17A* | *80CTL0701716B* | 23000 | 16.5 | 11 | 8.5 | 20800 | 18500 | 88.94% | 1.94 | 17600 | R-454B
211227301 | 2.97 | No | No | HEIL | HRCU-A-CB (Split System: Heat Pump with Remote Outdoor Unit-Air-Source) | Centrally-Ducted | DLCURAH36ABK | EA*4X42L21A* | *80ES(N,L)0701712A* | 35600 | 15.2 | 9.5 | 8.1 | 39500 | 35200 | 89.11% | 1.88 | 29400 | R-410A
211227360 | 3 | Yes | No | HEIL | HRCU-A-CB (Split System: Heat Pump with Remote Outdoor Unit-Air-Source) | Centrally-Ducted | DLCURAH36ABK | EA*4X42L21A* | *80ES(N,L)0902120A* | 36000 | 16 | 10 | 8.1 | 39500 | 35000 | 88.61% | 1.9 | 29400 | R-410A
215223946 | 1.92 | Yes | Yes | LUXAIRE | HRCU-A-CB (Split System: Heat Pump with Remote Outdoor Unit-Air-Source) | Centrally-Ducted | HH824E2S11 | CTM36B5ADS1 | Z8ES080B12SMPS1 | 23000 | 18 | 12 | 9.5 | 23000 | 18600 | 80.87% | 2 | 18300 | R-454B
216736168 | 1.85 | Yes | No | TEMPSTAR | HRCU-A-CB (Split System: Heat Pump with Remote Outdoor Unit-Air-Source) | Centrally-Ducted | D5CUHAH24AAK | ESH5X24M12A* | *80MS(N,L)0701712A* | 22200 | 15.2 | 10.5 | 8.1 | 21000 | 18900 | 90% | 1.9 | 17700 | R-454B
211386008 | 2.78 | No | No | LUXAIRE | HRCU-A-CB (Split System: Heat Pump with Remote Outdoor Unit-Air-Source) | Centrally-Ducted | HMH72B341 | XAUC48FXXN1+TXV | TM8E080B12MP11 | 33400 | 17 | 9 | 8.5 | 32400 | 23800 | 73.46% | 2.04 | 25600 | R-410A
211387493 | 2.7 | No | No | LUXAIRE | HRCU-A-CB (Split System: Heat Pump with Remote Outdoor Unit-Air-Source) | Centrally-Ducted | HMH72B341 | XAHC30CXXN1+TXV | LP9C100C16MP13 | 32400 | 17 | 9.5 | 8.1 | 32800 | 23000 | 70.12% | 2 | 25800 | R-410A
212383123 | 2.93 | No | No | BRYANT HEATING AND COOLING SYSTEMS | HRCU-A-CB (Split System: Heat Pump with Remote Outdoor Unit-Air-Source) | Centrally-Ducted | 38MURAQ36AB3* | CAP**3621AL* | 926SA60100V21*** | 35200 | 16 | 9.5 | 8.1 | 39000 | 35200 | 90.26% | 1.82 | 29400 | R-410A
211387938 | 2.8 | Yes | Yes | FRASER-JOHNSTON | HRCU-A-CB (Split System: Heat Pump with Remote Outdoor Unit-Air-Source) | Centrally-Ducted | HMH72B341 | XAFB36DBCN1 | TP9C080B12MP13 | 33600 | 17.5 | 10 | 8.5 | 33400 | 23400 | 70.06% | 2.04 | 25000 | R-410A
211389558 | 2.83 | Yes | Yes | FRASER-JOHNSTON | HRCU-A-CB (Split System: Heat Pump with Remote Outdoor Unit-Air-Source) | Centrally-Ducted | HMH72B341 | XAFC36DBCN1 | TM8Y100C16MP11 | 34000 | 18.5 | 10 | 8.5 | 34000 | 24000 | 70.59% | 2.1 | 25400 | R-410A
211389607 | 2.77 | No | No | FRASER-JOHNSTON | HRCU-A-CB (Split System: Heat Pump with Remote Outdoor Unit-Air-Source) | Centrally-Ducted | HMH72B341 | XAHC36DXXN1+TXV | TM8Y080B12MP11 | 33200 | 17.5 | 9.5 | 8.1 | 32800 | 23200 | 70.73% | 2.02 | 24800 | R-410A
211389724 | 2.73 | Yes | No | FRASER-JOHNSTON | HRCU-A-CB (Split System: Heat Pump with Remote Outdoor Unit-Air-Source) | Centrally-Ducted | HMH72B341 | XAFC30CXXN1+TXV | TM8Y080B12MP11 | 32800 | 17.5 | 10 | 8.1 | 33000 | 23200 | 70.3% | 2.02 | 26000 | R-410A
211389958 | 2.83 | No | No | FRASER-JOHNSTON | HRCU-A-CB (Split System: Heat Pump with Remote Outdoor Unit-Air-Source) | Centrally-Ducted | HMH72B341 | XAHC36DXXN1+TXV | TPLC080C16MP13 | 34000 | 17 | 9.5 | 8.1 | 34000 | 24600 | 72.35% | 2.08 | 25600 | R-410A
211390040 | 2.83 | No | No | FRASER-JOHNSTON | HRCU-A-CB (Split System: Heat Pump with Remote Outdoor Unit-Air-Source) | Centrally-Ducted | HMH72B341 | XAHC36DBCN1 | TPLC080C16MP13 | 34000 | 17 | 9.5 | 8.1 | 34000 | 24600 | 72.35% | 2.08 | 25600 | R-410A
212384275 | 2.98 | Yes | No | BRYANT HEATING AND COOLING SYSTEMS | HRCU-A-CB (Split System: Heat Pump with Remote Outdoor Unit-Air-Source) | Centrally-Ducted | 38MURAQ36AB3* | CNPV*4217AL* | 8(0,1)*SA36070E17*** | 35800 | 15.2 | 10 | 8.1 | 39500 | 35000 | 88.61% | 1.96 | 29400 | R-410A
212384325 | 2.97 | Yes | No | BRYANT HEATING AND COOLING SYSTEMS | HRCU-A-CB (Split System: Heat Pump with Remote Outdoor Unit-Air-Source) | Centrally-Ducted | 38MURAQ36AB3* | CNPV*4217AL* | 912SD48080E17*** | 35600 | 16 | 10 | 8.1 | 39000 | 35000 | 89.74% | 1.96 | 29200 | R-410A
212384775 | 2.98 | Yes | No | BRYANT HEATING AND COOLING SYSTEMS | HRCU-A-CB (Split System: Heat Pump with Remote Outdoor Unit-Air-Source) | Centrally-Ducted | 38MURAQ36AB3* | CNPV*4821AL* | 8(0,1)*SA48070E17*** | 35800 | 16 | 10 | 8.1 | 39000 | 34800 | 89.23% | 2 | 29200 | R-410A
215223951 | 1.92 | Yes | Yes | LUXAIRE | HRCU-A-CB (Split System: Heat Pump with Remote Outdoor Unit-Air-Source) | Centrally-Ducted | HH824E2S11 | CTM36B5ADS1 | Z8ES100B12SMPS1 | 23000 | 18 | 12 | 9.5 | 23000 | 18800 | 81.74% | 2 | 18500 | R-454B
211227983 | 3.07 | Yes | No | HEIL | HRCU-A-CB (Split System: Heat Pump with Remote Outdoor Unit-Air-Source) | Centrally-Ducted | DLCURAH36ABK | EA*4X42L24A* | *92ESN1002122A* | 36800 | 15.2 | 10 | 8.5 | 40000 | 35200 | 88% | 1.94 | 29600 | R-410A
211228015 | 3 | Yes | No | HEIL | HRCU-A-CB (Split System: Heat Pump with Remote Outdoor Unit-Air-Source) | Centrally-Ducted | DLCURAH36ABK | EA*4X42L24A* | *95ESN1002120A* | 36000 | 15.5 | 10 | 8.1 | 39500 | 35200 | 89.11% | 1.92 | 29400 | R-410A
216767076 | 2.82 | Yes | Yes | TRANE | HRCU-A-CB (Split System: Heat Pump with Remote Outdoor Unit-Air-Source) | Centrally-Ducted | 5TWX7036A1 | 5TXCC007AS3 | S8V2C100M5PDB | 33800 | 16.5 | 12 | 8.7 | 32800 | 24200 | 73.78% | 2.18 | 21400 | R-454B
216767077 | 2.85 | Yes | Yes | TRANE | HRCU-A-CB (Split System: Heat Pump with Remote Outdoor Unit-Air-Source) | Centrally-Ducted | 5TWX7036A1 | 5TXCC007AS3 | S9X2C080U5PSB | 34200 | 17 | 12 | 8.7 | 33000 | 24400 | 73.94% | 2.19 | 21600 | R-454B
211245976 | 1.98 | Yes | Yes | HEIL | HRCU-A-CB (Split System: Heat Pump with Remote Outdoor Unit-Air-Source) | Centrally-Ducted | DLCURAH24ABK | FVM4X24***L |  | 23800 | 17 | 10 | 8.5 | 25800 | 23000 | 89.15% | 1.92 | 19000 | R-410A
216010736 | 1.92 | Yes | Yes | LUXAIRE | HRCU-A-CB (Split System: Heat Pump with Remote Outdoor Unit-Air-Source) | Centrally-Ducted | HH824E2S11 | CTM36B5ADS1 | Z8ET080B12LMPS1 | 23000 | 19 | 12 | 9.5 | 23000 | 18600 | 80.87% | 2 | 18300 | R-454B
211227392 | 2.93 | No | No | HEIL | HRCU-A-CB (Split System: Heat Pump with Remote Outdoor Unit-Air-Source) | Centrally-Ducted | DLCURAH36ABK | EA*4X42L21A* | *80VSL0701716A* | 35200 | 16 | 9.5 | 8.1 | 38500 | 35000 | 90.91% | 1.86 | 29400 | R-410A
211227567 | 2.92 | No | No | HEIL | HRCU-A-CB (Split System: Heat Pump with Remote Outdoor Unit-Air-Source) | Centrally-Ducted | DLCURAH36ABK | EA*4X42L21A* | *95ESN0601714A* | 35000 | 15.5 | 9.5 | 8.1 | 38500 | 35000 | 90.91% | 1.86 | 29400 | R-410A
216736730 | 1.87 | Yes | No | TEMPSTAR | HRCU-A-CB (Split System: Heat Pump with Remote Outdoor Unit-Air-Source) | Centrally-Ducted | D5CUHAH24AAK | ESH5X24M12A* | *96VSN1202422B* | 22400 | 15.2 | 10.5 | 8.1 | 21200 | 19100 | 90.09% | 1.85 | 17800 | R-454B
211212528 | 4.33 | Yes | Yes | FRASER-JOHNSTON | HRCU-A-CB (Split System: Heat Pump with Remote Outdoor Unit-Air-Source) | Centrally-Ducted | HL20B6021 | JHVVC60HE4C2N1+CC |  | 52000 | 19 | 12 | 8.5 | 52500 | 40000 | 76.19% | 2 | 48000 | R-410A
211227207 | 3.07 | Yes | Yes | HEIL | HRCU-A-CB (Split System: Heat Pump with Remote Outdoor Unit-Air-Source) | Centrally-Ducted | DLCURAH36ABK | EA*4X37L21A* | *96VTN1002122A* | 36800 | 16.5 | 10 | 8.5 | 38500 | 34800 | 90.39% | 2.1 | 29000 | R-410A
214574447 | 2.75 | Yes | Yes | TEMPSTAR | HRCU-A-CB (Split System: Heat Pump with Remote Outdoor Unit-Air-Source) | Centrally-Ducted | TVH837GKA2* | EHD4X60AAL+WALLCON | *96CTN0802120B* | 33000 | 18 | 11.5 | 8.5 | 32000 | 24800 | 77.5% | 2.02 | 31200 | R-410A
214574597 | 2.7 | Yes | Yes | TEMPSTAR | HRCU-A-CB (Split System: Heat Pump with Remote Outdoor Unit-Air-Source) | Centrally-Ducted | TVH837GKA2* | EN(A,D,W)4X48L21**+WALLCON | *95CSU1002122B* | 32400 | 17.5 | 11.5 | 8.5 | 32600 | 24800 | 76.07% | 1.98 | 31400 | R-410A
216735805 | 1.97 | Yes | Yes | TEMPSTAR | HRCU-A-CB (Split System: Heat Pump with Remote Outdoor Unit-Air-Source) | Centrally-Ducted | D5CUHAH24AAK | EA*5X37M21A* | *92MSN1002122A* | 23600 | 16 | 11 | 8.5 | 21000 | 18600 | 88.57% | 1.96 | 17700 | R-454B
216736112 | 1.93 | Yes | No | TEMPSTAR | HRCU-A-CB (Split System: Heat Pump with Remote Outdoor Unit-Air-Source) | Centrally-Ducted | D5CUHAH24AAK | EA*5X37M21A* | OMV098J12* | 23200 | 15.2 | 11 | 8.5 | 20600 | 18500 | 89.81% | 1.98 | 17500 | R-454B
211243980 | 1.98 | Yes | Yes | BRYANT HEATING AND COOLING SYSTEMS | HRCU-A-CB (Split System: Heat Pump with Remote Outdoor Unit-Air-Source) | Centrally-Ducted | 38MURAQ24AB3* | CNPV*2417AL* | 82*TA36045V14*** | 23800 | 16 | 10 | 8.5 | 26800 | 23200 | 86.57% | 1.92 | 19500 | R-410A
211388252 | 2.83 | No | No | FRASER-JOHNSTON | HRCU-A-CB (Split System: Heat Pump with Remote Outdoor Unit-Air-Source) | Centrally-Ducted | HMH72B341 | XAFC36DBCN1 | TP9C060B12MP13 | 34000 | 17.5 | 9.5 | 8.1 | 34000 | 24200 | 71.18% | 2.06 | 25600 | R-410A
211389073 | 2.83 | No | No | FRASER-JOHNSTON | HRCU-A-CB (Split System: Heat Pump with Remote Outdoor Unit-Air-Source) | Centrally-Ducted | HMH72B341 | XAFB36DXXN1+TXV | TM9E060B12MP12 | 34000 | 17.5 | 9.5 | 8.1 | 34000 | 24200 | 71.18% | 2.04 | 25800 | R-410A
211390242 | 2.83 | Yes | Yes | FRASER-JOHNSTON | HRCU-A-CB (Split System: Heat Pump with Remote Outdoor Unit-Air-Source) | Centrally-Ducted | HMH72B341 | XAFC36DBCN1 | TM8V100C16MP12 | 34000 | 17.5 | 10 | 8.5 | 33800 | 23800 | 70.41% | 2.08 | 25400 | R-410A
211391864 | 2.83 | Yes | No | FRASER-JOHNSTON | HRCU-A-CB (Split System: Heat Pump with Remote Outdoor Unit-Air-Source) | Centrally-Ducted | HMH72B341 | XAUB36DXXN1+TXV | TM8E100B12MP11 | 34000 | 18 | 10 | 8.1 | 33800 | 23800 | 70.41% | 2.06 | 25400 | R-410A
211391999 | 2.8 | Yes | No | FRASER-JOHNSTON | HRCU-A-CB (Split System: Heat Pump with Remote Outdoor Unit-Air-Source) | Centrally-Ducted | HMH72B341 | XAHC36DBCN1 | TM8E080C16MP11 | 33600 | 17.5 | 10 | 8.1 | 32800 | 23200 | 70.73% | 2.04 | 24600 | R-410A
212975396 | 1.43 | Yes | Yes | TEMPSTAR | HRCU-A-CB (Split System: Heat Pump with Remote Outdoor Unit-Air-Source) | Centrally-Ducted | DLCURAH18ABK | EA*4X24L14A* | *96VTN0601412B* | 17200 | 16 | 10.5 | 8.5 | 18100 | 19400 | 107.2% | 2.34 | 12300 | R-410A
212975847 | 1.46 | Yes | Yes | TEMPSTAR | HRCU-A-CB (Split System: Heat Pump with Remote Outdoor Unit-Air-Source) | Centrally-Ducted | DLCURAH18ABK | EN(A,D)4X30L17** | *96VTN0801716B* | 17500 | 16 | 11 | 8.1 | 18000 | 18700 | 103.9% | 2.24 | 12200 | R-410A
211206839 | 1.88 | Yes | Yes | FRASER-JOHNSTON | HRCU-A-CB (Split System: Heat Pump with Remote Outdoor Unit-Air-Source) | Centrally-Ducted | HL20B2421 | XAMB24DE1N1+CC | TP9C060B12MP13 | 22600 | 17 | 12 | 8.5 | 23800 | 18500 | 77.73% | 1.92 | 23200 | R-410A
216736712 | 1.85 | Yes | No | TEMPSTAR | HRCU-A-CB (Split System: Heat Pump with Remote Outdoor Unit-Air-Source) | Centrally-Ducted | D5CUHAH24AAK | ESH5X24M12A* | *96VSN0802120B* | 22200 | 15.2 | 10.5 | 8.1 | 21000 | 19000 | 90.48% | 1.9 | 17700 | R-454B
216736762 | 1.87 | Yes | No | TEMPSTAR | HRCU-A-CB (Split System: Heat Pump with Remote Outdoor Unit-Air-Source) | Centrally-Ducted | D5CUHAH24AAK | ESH5X24M12A* | *95MSU0802120A* | 22400 | 15.2 | 10.5 | 8.1 | 21200 | 19100 | 90.09% | 1.85 | 17800 | R-454B
210599089 | 2.65 | Yes | Yes | HEIL | HRCU-A-CB (Split System: Heat Pump with Remote Outdoor Unit-Air-Source) | Centrally-Ducted | HVH837GKA** | EA*4X42L21A*+WALLCON | *80CSU0401712A* | 31800 | 17 | 11 | 8.1 | 33200 | 24400 | 73.49% | 1.88 | 31200 | R-410A
210599443 | 2.75 | Yes | Yes | HEIL | HRCU-A-CB (Split System: Heat Pump with Remote Outdoor Unit-Air-Source) | Centrally-Ducted | HVH837GKA** | EHD4X60AAL+WALLCON | *96CTN1202422A* | 33000 | 17 | 11.5 | 8.1 | 32200 | 24800 | 77.02% | 2.02 | 31200 | R-410A
210599592 | 2.73 | Yes | Yes | HEIL | HRCU-A-CB (Split System: Heat Pump with Remote Outdoor Unit-Air-Source) | Centrally-Ducted | HVH837GKA** | EN(A,D,W)4X60L24**+WALLCON | *95CSU1002122A* | 32800 | 18 | 12 | 8.1 | 32200 | 24600 | 76.4% | 1.98 | 31200 | R-410A
212396497 | 4.58 | No | No | Panasonic | HRCU-A-CB (Split System: Heat Pump with Remote Outdoor Unit-Air-Source) | Centrally-Ducted | CU-HE55YAHK6 | CS-HE60YAHK6 |  | 55000 | 15.3 | 8.8 | 9.4 | 59000 | 48500 | 82.2% | 1.91 | 42000 | R-410A
210599214 | 2.73 | Yes | Yes | HEIL | HRCU-A-CB (Split System: Heat Pump with Remote Outdoor Unit-Air-Source) | Centrally-Ducted | HVH837GKA** | EA*4X60L24A*+WALLCON | *97CMN1202422A* | 32800 | 17.5 | 11.7 | 8.5 | 32000 | 24800 | 77.5% | 1.98 | 31200 | R-410A
214573157 | 2.72 | Yes | Yes | TEMPSTAR | HRCU-A-CB (Split System: Heat Pump with Remote Outdoor Unit-Air-Source) | Centrally-Ducted | TVH837GKA** | EHD4X42AAL+WALLCON | *95CSU1002122B* | 32600 | 17 | 11 | 8.5 | 32800 | 24800 | 75.61% | 1.96 | 31600 | R-410A
214573257 | 2.75 | Yes | Yes | TEMPSTAR | HRCU-A-CB (Split System: Heat Pump with Remote Outdoor Unit-Air-Source) | Centrally-Ducted | TVH837GKA** | EHD4X60AAL+WALLCON | *80CTL0702120B* | 33000 | 17 | 11 | 8.5 | 32200 | 25000 | 77.64% | 2 | 31400 | R-410A
214573357 | 2.62 | Yes | Yes | TEMPSTAR | HRCU-A-CB (Split System: Heat Pump with Remote Outdoor Unit-Air-Source) | Centrally-Ducted | TVH837GKA** | EN(A,D)4X36L21**+WALLCON | *97CMN0802120B* | 31400 | 17 | 11 | 8.1 | 33200 | 24200 | 72.89% | 1.82 | 31200 | R-410A
216734385 | 1.87 | Yes | Yes | TEMPSTAR | HRCU-A-CB (Split System: Heat Pump with Remote Outdoor Unit-Air-Source) | Centrally-Ducted | D5CUHAH24AAK | EA*5X36M17A* | *80MS(N,L)0701412A* | 22400 | 16.5 | 11 | 8.5 | 20800 | 18700 | 89.9% | 1.96 | 17600 | R-454B
216734417 | 1.87 | Yes | Yes | TEMPSTAR | HRCU-A-CB (Split System: Heat Pump with Remote Outdoor Unit-Air-Source) | Centrally-Ducted | D5CUHAH24AAK | EA*5X36M17A* | *80MS(N,L)0901714A* | 22400 | 16 | 11 | 8.1 | 20800 | 18700 | 89.9% | 1.9 | 17600 | R-454B
216734617 | 1.87 | Yes | Yes | TEMPSTAR | HRCU-A-CB (Split System: Heat Pump with Remote Outdoor Unit-Air-Source) | Centrally-Ducted | D5CUHAH24AAK | EA*5X36M17A* | *92MSN0801716A* | 22400 | 16.5 | 11 | 8.1 | 20800 | 18600 | 89.42% | 1.9 | 17500 | R-454B
211227770 | 2.93 | Yes | No | HEIL | HRCU-A-CB (Split System: Heat Pump with Remote Outdoor Unit-Air-Source) | Centrally-Ducted | DLCURAH36ABK | EA*4X42L24A* | *80ES(N,L)0702116A* | 35200 | 16 | 10 | 8.1 | 38500 | 35000 | 90.91% | 1.88 | 29400 | R-410A
211227109 | 3.07 | Yes | No | HEIL | HRCU-A-CB (Split System: Heat Pump with Remote Outdoor Unit-Air-Source) | Centrally-Ducted | DLCURAH36ABK | EA*4X37L21A* | *96VSN0801716A* | 36800 | 15.2 | 10 | 8.5 | 38500 | 35000 | 90.91% | 2.1 | 29200 | R-410A
211227118 | 3.03 | Yes | Yes | HEIL | HRCU-A-CB (Split System: Heat Pump with Remote Outdoor Unit-Air-Source) | Centrally-Ducted | DLCURAH36ABK | EA*4X37L21A* | *96VSN0802120A* | 36400 | 16 | 10 | 8.5 | 38500 | 34800 | 90.39% | 2.08 | 29000 | R-410A
211227148 | 3.05 | Yes | Yes | HEIL | HRCU-A-CB (Split System: Heat Pump with Remote Outdoor Unit-Air-Source) | Centrally-Ducted | DLCURAH36ABK | EA*4X37L21A* | *95ESU1002120A* | 36600 | 16 | 10 | 8.5 | 38500 | 34800 | 90.39% | 2.1 | 29000 | R-410A
216997512 | 2.5 | Yes | Yes | BLUERIDGE | HRCU-A-CB (Split System: Heat Pump with Remote Outdoor Unit-Air-Source) | Centrally-Ducted | BNG3A30UCN | BNG3A30DH3 |  | 30000 | 17.2 | 12 | 10.8 | 33000 | 33200 | 100.6% | 1.97 | 24000 | R-454B
216767078 | 2.8 | Yes | No | TRANE | HRCU-A-CB (Split System: Heat Pump with Remote Outdoor Unit-Air-Source) | Centrally-Ducted | 5TWX7036A1 | 5TXCC007AS3 | S9X2C100U5PSB | 33600 | 15.2 | 12 | 8.7 | 32800 | 24200 | 73.78% | 2.18 | 21400 | R-454B
211261007 | 1.55 | Yes | Yes | AIRQUEST | HRCU-A-CB (Split System: Heat Pump with Remote Outdoor Unit-Air-Source) | Centrally-Ducted | DLCURAH18ABK | EA*4X25L17A* | *80ES(N,L)0701712A* | 18600 | 16.5 | 11 | 8.5 | 18400 | 17400 | 94.57% | 2.12 | 12400 | R-410A
216767096 | 2.85 | Yes | Yes | TRANE | HRCU-A-CB (Split System: Heat Pump with Remote Outdoor Unit-Air-Source) | Centrally-Ducted | 5TWX7036A1 | 5TXCD008AS3 | S8V2D120M5PDB | 34200 | 17.1 | 12 | 9 | 32600 | 24200 | 74.23% | 2.21 | 21400 | R-454B
216767145 | 3.67 | Yes | No | TRANE | HRCU-A-CB (Split System: Heat Pump with Remote Outdoor Unit-Air-Source) | Centrally-Ducted | 5TWX7048A1 | 5PX*D010AS3 | S9X1D120U5PSB | 44000 | 15.5 | 12 | 8.7 | 44000 | 32400 | 73.64% | 2.22 | 29400 | R-454B
214573457 | 2.7 | Yes | Yes | TEMPSTAR | HRCU-A-CB (Split System: Heat Pump with Remote Outdoor Unit-Air-Source) | Centrally-Ducted | TVH837GKA** | EN(A,D,W)4X48L21**+WALLCON | *95CSU1002122B* | 32400 | 17.5 | 11.5 | 8.5 | 32600 | 24800 | 76.07% | 1.98 | 31400 | R-410A
215359194 | 1.5 | Yes | Yes | BLUERIDGE | HRCU-A-CB (Split System: Heat Pump with Remote Outdoor Unit-Air-Source) | Centrally-Ducted | BMY18HH22C | BMAHM1820I |  | 18000 | 17.6 | 11.7 | 9.6 | 19000 | 17000 | 89.47% | 2 | 15400 | R-410A
214573727 | 2.75 | Yes | Yes | TEMPSTAR | HRCU-A-CB (Split System: Heat Pump with Remote Outdoor Unit-Air-Source) | Centrally-Ducted | TVH837GKA2* | EA*4X37L21A*+WALLCON | *96CTN0802120B* | 33000 | 17.5 | 11.5 | 8.5 | 32600 | 25000 | 76.69% | 2 | 31600 | R-410A
212976699 | 1.97 | Yes | Yes | TEMPSTAR | HRCU-A-CB (Split System: Heat Pump with Remote Outdoor Unit-Air-Source) | Centrally-Ducted | DLCURAH24ABK | EN(A,D)4X36L21** | *96VTN1002120B* | 23600 | 17 | 10.5 | 8.5 | 26200 | 24600 | 93.89% | 2.04 | 19100 | R-410A
211245270 | 1.95 | Yes | No | HEIL | HRCU-A-CB (Split System: Heat Pump with Remote Outdoor Unit-Air-Source) | Centrally-Ducted | DLCURAH24ABK | EN(A,D,W)4X36L17** | OLV098A12* | 23400 | 16.5 | 10 | 8.1 | 25800 | 24200 | 93.8% | 2 | 18900 | R-410A
216680866 | 1.45 | Yes | Yes | AIRQUEST | HRCU-A-CB (Split System: Heat Pump with Remote Outdoor Unit-Air-Source) | Centrally-Ducted | DLCURAH18ABK | EA*4X30L17A* | *97VTN0801716A* | 17400 | 16 | 10.5 | 8.5 | 17900 | 18300 | 102.2% | 2.14 | 12200 | R-410A
210599166 | 2.73 | Yes | Yes | HEIL | HRCU-A-CB (Split System: Heat Pump with Remote Outdoor Unit-Air-Source) | Centrally-Ducted | HVH837GKA** | EA*4X60L24A*+WALLCON | *80CSU1002120A* | 32800 | 17 | 11 | 8.1 | 32000 | 24800 | 77.5% | 1.96 | 31000 | R-410A
216767162 | 3.63 | Yes | No | TRANE | HRCU-A-CB (Split System: Heat Pump with Remote Outdoor Unit-Air-Source) | Centrally-Ducted | 5TWX7048A1 | 5TXCC009AS3 | S9X1C100U5PSB | 43500 | 15.2 | 12 | 8.7 | 44000 | 32200 | 73.18% | 2.19 | 29200 | R-454B
216767179 | 3.63 | Yes | Yes | TRANE | HRCU-A-CB (Split System: Heat Pump with Remote Outdoor Unit-Air-Source) | Centrally-Ducted | 5TWX7048A1 | 5TXCD008AS3+P0V0C000M50SD |  | 43500 | 16 | 12 | 8.7 | 44000 | 32400 | 73.64% | 2.21 | 29400 | R-454B
216767193 | 3.63 | Yes | Yes | TRANE | HRCU-A-CB (Split System: Heat Pump with Remote Outdoor Unit-Air-Source) | Centrally-Ducted | 5TWX7048A1 | 5TXCD010AS3 | S9V2C080U5VSB | 43500 | 16 | 12 | 8.7 | 43500 | 32000 | 73.56% | 2.2 | 29000 | R-454B
216767196 | 3.63 | Yes | Yes | TRANE | HRCU-A-CB (Split System: Heat Pump with Remote Outdoor Unit-Air-Source) | Centrally-Ducted | 5TWX7048A1 | 5TXCD010AS3 | S8V2C080M5PCB | 43500 | 16 | 12 | 8.7 | 44000 | 32000 | 72.73% | 2.19 | 29200 | R-454B
216767261 | 4.38 | Yes | No | TRANE | HRCU-A-CB (Split System: Heat Pump with Remote Outdoor Unit-Air-Source) | Centrally-Ducted | 5TWX7060A1 | 5TXCD010AS3 | S9X1C100U5PSB | 52500 | 15.2 | 10 | 8.7 | 51500 | 39000 | 75.73% | 2.19 | 34400 | R-454B
216767262 | 4.33 | Yes | No | TRANE | HRCU-A-CB (Split System: Heat Pump with Remote Outdoor Unit-Air-Source) | Centrally-Ducted | 5TWX7060A1 | 5TXCD010AS3 | S9X1D120U5PSB | 52000 | 15.5 | 11.2 | 8.7 | 50500 | 38500 | 76.24% | 2.2 | 33600 | R-454B
215942636 | 2.98 | Yes | Yes | DAY & NIGHT | HRCU-A-CB (Split System: Heat Pump with Remote Outdoor Unit-Air-Source) | Centrally-Ducted | C5H3V36*K*AAA* | EVD5X61M21A*+WALLCON | *97CTN0802120A* | 35800 | 22 | 12.5 | 8.5 | 37400 | 28400 | 75.94% | 2.04 | 32400 | R-454B
214572617 | 2.65 | Yes | Yes | TEMPSTAR | HRCU-A-CB (Split System: Heat Pump with Remote Outdoor Unit-Air-Source) | Centrally-Ducted | TVH837GKA** | EA*4X42L21A*+WALLCON | *95CSU1002122B* | 31800 | 17.5 | 11 | 8.5 | 32800 | 24400 | 74.39% | 1.9 | 31200 | R-410A
214572667 | 2.65 | Yes | Yes | TEMPSTAR | HRCU-A-CB (Split System: Heat Pump with Remote Outdoor Unit-Air-Source) | Centrally-Ducted | TVH837GKA** | EA*4X42L24A*+WALLCON | *95CSU0802120B* | 31800 | 17 | 11 | 8.5 | 33000 | 24400 | 73.94% | 1.9 | 31200 | R-410A
214572787 | 2.68 | Yes | Yes | TEMPSTAR | HRCU-A-CB (Split System: Heat Pump with Remote Outdoor Unit-Air-Source) | Centrally-Ducted | TVH837GKA** | EA*4X48L21A*+WALLCON | *95CSU0802120B* | 32200 | 17.5 | 11 | 8.5 | 32400 | 25000 | 77.16% | 1.98 | 31400 | R-410A
214572817 | 2.68 | Yes | Yes | TEMPSTAR | HRCU-A-CB (Split System: Heat Pump with Remote Outdoor Unit-Air-Source) | Centrally-Ducted | TVH837GKA** | EA*4X48L21A*+WALLCON | *97CMN0802120B* | 32200 | 17.5 | 11 | 8.5 | 32400 | 25000 | 77.16% | 1.98 | 31400 | R-410A
214572837 | 2.7 | Yes | Yes | TEMPSTAR | HRCU-A-CB (Split System: Heat Pump with Remote Outdoor Unit-Air-Source) | Centrally-Ducted | TVH837GKA** | EA*4X48L24A*+WALLCON | *80CTL0702120B* | 32400 | 17.5 | 11 | 8.5 | 32400 | 25000 | 77.16% | 1.98 | 31400 | R-410A
216680602 | 1.98 | Yes | Yes | AIRQUEST | HRCU-A-CB (Split System: Heat Pump with Remote Outdoor Unit-Air-Source) | Centrally-Ducted | DLCURAH24ABK | EHD4X36AAL | *97VTN0801716A* | 23800 | 16 | 10 | 8.5 | 25200 | 22400 | 88.89% | 1.75 | 18700 | R-410A
212396496 | 3.92 | No | No | Panasonic | HRCU-A-CB (Split System: Heat Pump with Remote Outdoor Unit-Air-Source) | Centrally-Ducted | CU-HE48YAHK6 | CS-HE48YAHK6 |  | 47000 | 15.6 | 8.2 | 9.4 | 50000 | 46000 | 92% | 1.9 | 36000 | R-410A
210599102 | 2.65 | Yes | Yes | HEIL | HRCU-A-CB (Split System: Heat Pump with Remote Outdoor Unit-Air-Source) | Centrally-Ducted | HVH837GKA** | EA*4X42L21A*+WALLCON | *95CSU0802120A* | 31800 | 17.5 | 11 | 8.1 | 33000 | 24400 | 73.94% | 1.9 | 31200 | R-410A
214573437 | 2.7 | Yes | Yes | TEMPSTAR | HRCU-A-CB (Split System: Heat Pump with Remote Outdoor Unit-Air-Source) | Centrally-Ducted | TVH837GKA** | EN(A,D,W)4X48L21**+WALLCON | *80CTL0702120B* | 32400 | 18.5 | 11.5 | 8.1 | 32800 | 24800 | 75.61% | 1.96 | 31600 | R-410A
214573487 | 2.7 | Yes | Yes | TEMPSTAR | HRCU-A-CB (Split System: Heat Pump with Remote Outdoor Unit-Air-Source) | Centrally-Ducted | TVH837GKA** | EN(A,D,W)4X48L21**+WALLCON | *96CTN0802120B* | 32400 | 17.5 | 11.5 | 8.5 | 32600 | 24800 | 76.07% | 1.98 | 31400 | R-410A
210598052 | 2 | Yes | Yes | HEIL | HRCU-A-CB (Split System: Heat Pump with Remote Outdoor Unit-Air-Source) | Centrally-Ducted | HVH825GKA2* | EA*4X48L21A*+WALLCON | *97CMN0801714A* | 24000 | 16.5 | 11 | 8.1 | 21000 | 16600 | 79.05% | 2 | 20600 | R-410A
210598527 | 2.02 | Yes | Yes | HEIL | HRCU-A-CB (Split System: Heat Pump with Remote Outdoor Unit-Air-Source) | Centrally-Ducted | HVH825GKA2* | EN(A,D,W)4X48L21**+WALLCON | *97CMN1002122A* | 24200 | 17 | 11.5 | 8.1 | 21400 | 16600 | 77.57% | 2.02 | 20600 | R-410A
212396487 | 2 | Yes | Yes | Panasonic | HRCU-A-CB (Split System: Heat Pump with Remote Outdoor Unit-Air-Source) | Centrally-Ducted | CU-E24YAHK6 | CS-HE24YAHK6 |  | 24000 | 17 | 10.5 | 9.2 | 26000 | 19400 | 74.62% | 2.1 | 21000 | R-410A
211206995 | 3.63 | Yes | Yes | FRASER-JOHNSTON | HRCU-A-CB (Split System: Heat Pump with Remote Outdoor Unit-Air-Source) | Centrally-Ducted | HL20B4821 | XAMC48HE3N1+CC | TPLC080C16MP13 | 43500 | 19 | 12 | 9 | 44500 | 36200 | 81.35% | 2.14 | 41500 | R-410A
211206886 | 2.68 | Yes | Yes | FRASER-JOHNSTON | HRCU-A-CB (Split System: Heat Pump with Remote Outdoor Unit-Air-Source) | Centrally-Ducted | HL20B3621 | XAMB36DE2N1+CC | TP9C080B12MP13 | 32200 | 18 | 11.7 | 8.5 | 34000 | 29400 | 86.47% | 1.92 | 34600 | R-410A
214572887 | 2.7 | Yes | Yes | TEMPSTAR | HRCU-A-CB (Split System: Heat Pump with Remote Outdoor Unit-Air-Source) | Centrally-Ducted | TVH837GKA** | EA*4X48L24A*+WALLCON | *96CTN0802120B* | 32400 | 17.5 | 11.5 | 8.5 | 32200 | 24800 | 77.02% | 2 | 31400 | R-410A
214573237 | 2.72 | Yes | Yes | TEMPSTAR | HRCU-A-CB (Split System: Heat Pump with Remote Outdoor Unit-Air-Source) | Centrally-Ducted | TVH837GKA** | EHD4X48AAL+WALLCON | *97CMN0802120B* | 32600 | 17 | 11 | 8.5 | 32800 | 25000 | 76.22% | 1.98 | 31600 | R-410A
211244273 | 2 | Yes | No | BRYANT HEATING AND COOLING SYSTEMS | HRCU-A-CB (Split System: Heat Pump with Remote Outdoor Unit-Air-Source) | Centrally-Ducted | 38MURAQ24AB3* | CNPV*3014AL* | 82*SA36045V14*** | 24000 | 16 | 10 | 8.1 | 26400 | 23000 | 87.12% | 1.88 | 19200 | R-410A
211244282 | 1.97 | Yes | No | BRYANT HEATING AND COOLING SYSTEMS | HRCU-A-CB (Split System: Heat Pump with Remote Outdoor Unit-Air-Source) | Centrally-Ducted | 38MURAQ24AB3* | CNPV*3014AL* | 926SA30040V14*** | 23600 | 15.5 | 10 | 8.1 | 26200 | 23600 | 90.08% | 1.92 | 19100 | R-410A
211244212 | 1.93 | Yes | No | BRYANT HEATING AND COOLING SYSTEMS | HRCU-A-CB (Split System: Heat Pump with Remote Outdoor Unit-Air-Source) | Centrally-Ducted | 38MURAQ24AB3* | CNPV*2417AL* | 912SD36040E17*** | 23200 | 15.5 | 10 | 8.5 | 26600 | 24200 | 90.98% | 1.98 | 19500 | R-410A
216736782 | 1.88 | Yes | No | TEMPSTAR | HRCU-A-CB (Split System: Heat Pump with Remote Outdoor Unit-Air-Source) | Centrally-Ducted | D5CUHAH24AAK | ESH5X24M12A* | *95MSU1002122A* | 22600 | 16 | 10.5 | 8.1 | 21200 | 19100 | 90.09% | 1.85 | 17900 | R-454B
216736800 | 1.85 | Yes | No | TEMPSTAR | HRCU-A-CB (Split System: Heat Pump with Remote Outdoor Unit-Air-Source) | Centrally-Ducted | D5CUHAH24AAK | ESH5X24M12A* | *96CTN0801714B* | 22200 | 15.2 | 10.5 | 8.1 | 21000 | 19000 | 90.48% | 1.85 | 17700 | R-454B
216736900 | 1.87 | Yes | No | TEMPSTAR | HRCU-A-CB (Split System: Heat Pump with Remote Outdoor Unit-Air-Source) | Centrally-Ducted | D5CUHAH24AAK | ESH5X24M12A* | *96VTN1202422B* | 22400 | 15.2 | 10.5 | 8.1 | 21200 | 19100 | 90.09% | 1.85 | 17900 | R-454B
216736932 | 1.85 | Yes | No | TEMPSTAR | HRCU-A-CB (Split System: Heat Pump with Remote Outdoor Unit-Air-Source) | Centrally-Ducted | D5CUHAH24AAK | ESH5X24M12A* | *97VTN0802120A* | 22200 | 15.2 | 10.5 | 8.1 | 21000 | 19000 | 90.48% | 1.9 | 17700 | R-454B
213781624 | 2.77 | Yes | Yes | TEMPSTAR | HRCU-A-CB (Split System: Heat Pump with Remote Outdoor Unit-Air-Source) | Centrally-Ducted | TVH837GKA2* | EA*4X61L21A*+WALLCON | *97CMN1002122B* | 33200 | 17.5 | 11.7 | 8.5 | 32000 | 24800 | 77.5% | 1.98 | 31200 | R-410A
214573957 | 2.68 | Yes | Yes | TEMPSTAR | HRCU-A-CB (Split System: Heat Pump with Remote Outdoor Unit-Air-Source) | Centrally-Ducted | TVH837GKA2* | EA*4X48L21A*+WALLCON | *97CMN0802120B* | 32200 | 17.5 | 11 | 8.5 | 32400 | 25000 | 77.16% | 1.98 | 31400 | R-410A
211388123 | 2.73 | No | No | FRASER-JOHNSTON | HRCU-A-CB (Split System: Heat Pump with Remote Outdoor Unit-Air-Source) | Centrally-Ducted | HMH72B341 | XAHB36DXXN1+TXV | TM9V060B12MP12 | 32800 | 17 | 9.5 | 8.1 | 33000 | 23400 | 70.91% | 1.98 | 25000 | R-410A
211388400 | 2.72 | No | No | FRASER-JOHNSTON | HRCU-A-CB (Split System: Heat Pump with Remote Outdoor Unit-Air-Source) | Centrally-Ducted | HMH72B341 | XAFB30CXXN1+TXV | TM9V060B12MP12 | 32600 | 17 | 9.5 | 8.1 | 33600 | 23600 | 70.24% | 2.02 | 26400 | R-410A
211389059 | 2.72 | No | No | FRASER-JOHNSTON | HRCU-A-CB (Split System: Heat Pump with Remote Outdoor Unit-Air-Source) | Centrally-Ducted | HMH72B341 | XAFC30CXXN1+TXV | TM9E060B12MP12 | 32600 | 17 | 9.5 | 8.1 | 33600 | 23600 | 70.24% | 2 | 26400 | R-410A
211389336 | 2.73 | No | No | FRASER-JOHNSTON | HRCU-A-CB (Split System: Heat Pump with Remote Outdoor Unit-Air-Source) | Centrally-Ducted | HMH72B341 | XAHC30CXXN1+TXV | TM8Y120C20MP11 | 32800 | 17 | 9.5 | 8.1 | 32800 | 23000 | 70.12% | 2.02 | 26400 | R-410A
211389577 | 2.77 | Yes | Yes | FRASER-JOHNSTON | HRCU-A-CB (Split System: Heat Pump with Remote Outdoor Unit-Air-Source) | Centrally-Ducted | HMH72B341 | XAFC30CXXN1+TXV | TM8Y100C16MP11 | 33200 | 18 | 10 | 8.5 | 33400 | 23400 | 70.06% | 2.06 | 26400 | R-410A
211389836 | 2.65 | No | No | FRASER-JOHNSTON | HRCU-A-CB (Split System: Heat Pump with Remote Outdoor Unit-Air-Source) | Centrally-Ducted | HMH72B341 | XAHB30CXXN1+TXV | TM8Y060A12MP11 | 31800 | 17 | 9.5 | 8.1 | 32600 | 23000 | 70.55% | 1.98 | 25400 | R-410A
211389929 | 2.83 | No | No | FRASER-JOHNSTON | HRCU-A-CB (Split System: Heat Pump with Remote Outdoor Unit-Air-Source) | Centrally-Ducted | HMH72B341 | XAHC36DXXN1+TXV | TM8V080C16MP12 | 34000 | 17 | 9.5 | 8.1 | 34000 | 24600 | 72.35% | 2.08 | 25600 | R-410A
211387825 | 2.83 | No | No | FRASER-JOHNSTON | HRCU-A-CB (Split System: Heat Pump with Remote Outdoor Unit-Air-Source) | Centrally-Ducted | HMH72B341 | XAFC36DBCN1 | TM9V080B12MP12 | 34000 | 17 | 9.5 | 8.1 | 34000 | 24400 | 71.76% | 2.06 | 25800 | R-410A
211388366 | 2.82 | No | No | FRASER-JOHNSTON | HRCU-A-CB (Split System: Heat Pump with Remote Outdoor Unit-Air-Source) | Centrally-Ducted | HMH72B341 | XAFB36DBCN1 | TP9C060B12MP13 | 33800 | 17 | 9.5 | 8.5 | 33400 | 23800 | 71.26% | 2.04 | 25400 | R-410A
211388959 | 2.78 | No | No | FRASER-JOHNSTON | HRCU-A-CB (Split System: Heat Pump with Remote Outdoor Unit-Air-Source) | Centrally-Ducted | HMH72B341 | XAHC36DBCN1 | TM9E060B12MP12 | 33400 | 17 | 9.5 | 8.1 | 33400 | 23800 | 71.26% | 2 | 25200 | R-410A
211390381 | 2.75 | No | No | FRASER-JOHNSTON | HRCU-A-CB (Split System: Heat Pump with Remote Outdoor Unit-Air-Source) | Centrally-Ducted | HMH72B341 | XAFC30CXXN1+TXV | TPLC100C16MP13 | 33000 | 17.5 | 9.5 | 8.5 | 33000 | 23200 | 70.3% | 2.04 | 26200 | R-410A
211390488 | 2.65 | No | No | FRASER-JOHNSTON | HRCU-A-CB (Split System: Heat Pump with Remote Outdoor Unit-Air-Source) | Centrally-Ducted | HMH72B341 | XAHC30CXXN1+TXV | TPLC080B12MP13 | 31800 | 16.5 | 9 | 8.1 | 33000 | 23200 | 70.3% | 1.96 | 26000 | R-410A
211391149 | 2.73 | No | No | FRASER-JOHNSTON | HRCU-A-CB (Split System: Heat Pump with Remote Outdoor Unit-Air-Source) | Centrally-Ducted | HMH72B341 | XAFB30CXXN1+TXV | TMLV060A12MP12 | 32800 | 17.5 | 9.5 | 8.1 | 33400 | 23400 | 70.06% | 2.02 | 26000 | R-410A
216997506 | 2.5 | Yes | Yes | BLUERIDGE | HRCU-A-CB (Split System: Heat Pump with Remote Outdoor Unit-Air-Source) | Centrally-Ducted | BNG3A30UCN | BNGFA30DH2 |  | 30000 | 16.8 | 11.7 | 10 | 34000 | 32600 | 95.88% | 1.96 | 23800 | R-454B
210599186 | 2.73 | Yes | Yes | HEIL | HRCU-A-CB (Split System: Heat Pump with Remote Outdoor Unit-Air-Source) | Centrally-Ducted | HVH837GKA** | EA*4X60L24A*+WALLCON | *95CSU1002122A* | 32800 | 18 | 11.5 | 8.5 | 31800 | 24800 | 77.99% | 2 | 31000 | R-410A
210599202 | 2.72 | Yes | Yes | HEIL | HRCU-A-CB (Split System: Heat Pump with Remote Outdoor Unit-Air-Source) | Centrally-Ducted | HVH837GKA** | EA*4X60L24A*+WALLCON | *97CMN0602120A* | 32600 | 17 | 11.5 | 8.1 | 32200 | 25000 | 77.64% | 1.96 | 31400 | R-410A
210599447 | 2.73 | Yes | Yes | HEIL | HRCU-A-CB (Split System: Heat Pump with Remote Outdoor Unit-Air-Source) | Centrally-Ducted | HVH837GKA** | EHD4X60AAL+WALLCON | *97CMN0602120A* | 32800 | 16.5 | 11 | 8.1 | 32400 | 25200 | 77.78% | 1.98 | 31600 | R-410A
214574037 | 2.73 | Yes | Yes | TEMPSTAR | HRCU-A-CB (Split System: Heat Pump with Remote Outdoor Unit-Air-Source) | Centrally-Ducted | TVH837GKA2* | EA*4X60L24A*+WALLCON | *80CTL0702120B* | 32800 | 17.5 | 11.5 | 8.5 | 31600 | 24800 | 78.48% | 1.98 | 31000 | R-410A
214574107 | 2.77 | Yes | Yes | TEMPSTAR | HRCU-A-CB (Split System: Heat Pump with Remote Outdoor Unit-Air-Source) | Centrally-Ducted | TVH837GKA2* | EA*4X61L21A*+WALLCON | *95CSU0802120B* | 33200 | 17.5 | 11.5 | 8.5 | 32000 | 25000 | 78.12% | 2 | 31200 | R-410A
211391401 | 2.8 | Yes | No | FRASER-JOHNSTON | HRCU-A-CB (Split System: Heat Pump with Remote Outdoor Unit-Air-Source) | Centrally-Ducted | HMH72B341 | XAHC36DXXN1+TXV | TM8E100C16MP11 | 33600 | 17.5 | 10 | 8.1 | 33000 | 23200 | 70.3% | 2.04 | 24800 | R-410A
211387691 | 2.77 | No | No | FRASER-JOHNSTON | HRCU-A-CB (Split System: Heat Pump with Remote Outdoor Unit-Air-Source) | Centrally-Ducted | HMH72B341 | XAHC36DXXN1+TXV | TP9C080B12MP13 | 33200 | 17 | 9.5 | 8.1 | 33200 | 23400 | 70.48% | 2.02 | 25000 | R-410A
211245844 | 2.02 | Yes | Yes | HEIL | HRCU-A-CB (Split System: Heat Pump with Remote Outdoor Unit-Air-Source) | Centrally-Ducted | DLCURAH24ABK | FXM4X30**AL |  | 24200 | 16.5 | 10 | 8.5 | 26000 | 22600 | 86.92% | 1.86 | 19100 | R-410A
216735645 | 1.97 | Yes | No | TEMPSTAR | HRCU-A-CB (Split System: Heat Pump with Remote Outdoor Unit-Air-Source) | Centrally-Ducted | D5CUHAH24AAK | EA*5X37M21A* | *80CTL1102120B* | 23600 | 15.5 | 11 | 8.5 | 21000 | 18600 | 88.57% | 1.96 | 17700 | R-454B
216736006 | 1.92 | Yes | Yes | TEMPSTAR | HRCU-A-CB (Split System: Heat Pump with Remote Outdoor Unit-Air-Source) | Centrally-Ducted | D5CUHAH24AAK | EA*5X37M21A* | *96VTN0601716B* | 23000 | 16.5 | 11 | 8.5 | 20600 | 18400 | 89.32% | 1.96 | 17500 | R-454B
216735968 | 1.92 | Yes | Yes | TEMPSTAR | HRCU-A-CB (Split System: Heat Pump with Remote Outdoor Unit-Air-Source) | Centrally-Ducted | D5CUHAH24AAK | EA*5X37M21A* | *96CTN0801714B* | 23000 | 16.5 | 11 | 8.5 | 20600 | 18400 | 89.32% | 1.96 | 17400 | R-454B
216737219 | 1.87 | Yes | No | TEMPSTAR | HRCU-A-CB (Split System: Heat Pump with Remote Outdoor Unit-Air-Source) | Centrally-Ducted | D5CUHAH24AAK | ESH5X30M12A* | *80MSU0401712A* | 22400 | 16 | 10.5 | 8.1 | 21000 | 18800 | 89.52% | 1.85 | 17600 | R-454B
216736838 | 1.87 | Yes | No | TEMPSTAR | HRCU-A-CB (Split System: Heat Pump with Remote Outdoor Unit-Air-Source) | Centrally-Ducted | D5CUHAH24AAK | ESH5X24M12A* | *96VTN0601412B* | 22400 | 15.2 | 10.5 | 8.1 | 21200 | 19100 | 90.09% | 1.9 | 17900 | R-454B
216737088 | 1.88 | Yes | No | TEMPSTAR | HRCU-A-CB (Split System: Heat Pump with Remote Outdoor Unit-Air-Source) | Centrally-Ducted | D5CUHAH24AAK | ESH5X30M12A* | *80MS(N,L)0902116A* | 22600 | 15.2 | 10.5 | 8.1 | 21000 | 18900 | 90% | 1.85 | 17700 | R-454B
211392465 | 2.73 | No | No | FRASER-JOHNSTON | HRCU-A-CB (Split System: Heat Pump with Remote Outdoor Unit-Air-Source) | Centrally-Ducted | HMH72B341 | XAFB30CXXN1+TXV | TM8E080B12MP11 | 32800 | 17.5 | 9.5 | 8.1 | 34000 | 23800 | 70% | 2.02 | 26800 | R-410A
211392899 | 2.83 | Yes | No | FRASER-JOHNSTON | HRCU-A-CB (Split System: Heat Pump with Remote Outdoor Unit-Air-Source) | Centrally-Ducted | HMH72B341 | XAUB36DXXN1+TXV | TMLE040A12MP11 | 34000 | 18 | 10 | 8.1 | 33600 | 23800 | 70.83% | 2.06 | 25200 | R-410A
211393018 | 2.83 | No | No | FRASER-JOHNSTON | HRCU-A-CB (Split System: Heat Pump with Remote Outdoor Unit-Air-Source) | Centrally-Ducted | HMH72B341 | XAFC36DXXN1+TXV | TL9E100C20UH11 | 34000 | 17 | 9.5 | 8.5 | 34000 | 25000 | 73.53% | 2.12 | 26200 | R-410A
211393753 | 2.82 | Yes | No | FRASER-JOHNSTON | HRCU-A-CB (Split System: Heat Pump with Remote Outdoor Unit-Air-Source) | Centrally-Ducted | HMH72B341 | XAFA30DXXN1+TXV | TM8E040A12MP11 | 33800 | 18 | 10 | 8.1 | 33600 | 23600 | 70.24% | 2.04 | 25200 | R-410A
210599230 | 2.77 | Yes | Yes | HEIL | HRCU-A-CB (Split System: Heat Pump with Remote Outdoor Unit-Air-Source) | Centrally-Ducted | HVH837GKA** | EA*4X61L21A*+WALLCON | *80CTL0701716A* | 33200 | 17.5 | 11.7 | 8.5 | 32200 | 25000 | 77.64% | 1.98 | 31400 | R-410A
211244916 | 1.97 | Yes | No | HEIL | HRCU-A-CB (Split System: Heat Pump with Remote Outdoor Unit-Air-Source) | Centrally-Ducted | DLCURAH24ABK | EN(A,D,W)4X36L17** | *95ESU0401712A* | 23600 | 16.5 | 10 | 8.1 | 25800 | 23600 | 91.47% | 1.96 | 19000 | R-410A
211245073 | 1.95 | Yes | No | HEIL | HRCU-A-CB (Split System: Heat Pump with Remote Outdoor Unit-Air-Source) | Centrally-Ducted | DLCURAH24ABK | EN(A,D,W)4X36L17** | *96VTN0401410A* | 23400 | 16 | 10 | 8.1 | 25800 | 24000 | 93.02% | 2 | 19000 | R-410A
216769902 | 2.77 | Yes | Yes | TRANE | HRCU-A-CB (Split System: Heat Pump with Remote Outdoor Unit-Air-Source) | Centrally-Ducted | 5TWR7036A1 | 5PX*B006AS3 | *UHMB060CCV3 | 33200 | 17 | 12 | 8.7 | 32400 | 24000 | 74.07% | 2.17 | 21200 | R-454B
216734689 | 1.85 | Yes | No | DAY & NIGHT | HRCU-A-CB (Split System: Heat Pump with Remote Outdoor Unit-Air-Source) | Centrally-Ducted | D5CUHAH24AAK | EA*5X36M17A* | *96VSN0401410B* | 22200 | 15.5 | 10.5 | 8.1 | 21000 | 18800 | 89.52% | 1.85 | 17700 | R-454B
216735156 | 1.93 | Yes | Yes | DAY & NIGHT | HRCU-A-CB (Split System: Heat Pump with Remote Outdoor Unit-Air-Source) | Centrally-Ducted | D5CUHAH24AAK | EA*5X37M17A* | *92MSN0801716A* | 23200 | 16 | 11 | 8.5 | 20800 | 18500 | 88.94% | 1.96 | 17600 | R-454B
216735356 | 1.92 | Yes | Yes | DAY & NIGHT | HRCU-A-CB (Split System: Heat Pump with Remote Outdoor Unit-Air-Source) | Centrally-Ducted | D5CUHAH24AAK | EA*5X37M17A* | *96VTN0801716B* | 23000 | 16.5 | 11 | 8.5 | 20800 | 18500 | 88.94% | 1.96 | 17600 | R-454B
216735794 | 1.92 | Yes | Yes | DAY & NIGHT | HRCU-A-CB (Split System: Heat Pump with Remote Outdoor Unit-Air-Source) | Centrally-Ducted | D5CUHAH24AAK | EA*5X37M21A* | *92MSN1002120A* | 23000 | 16.5 | 11 | 8.5 | 20600 | 18400 | 89.32% | 1.98 | 17400 | R-454B
216737068 | 1.87 | Yes | No | TEMPSTAR | HRCU-A-CB (Split System: Heat Pump with Remote Outdoor Unit-Air-Source) | Centrally-Ducted | D5CUHAH24AAK | ESH5X30M12A* | *80MS(N,L)0702116A* | 22400 | 15.2 | 10.5 | 8.1 | 21000 | 18900 | 90% | 1.9 | 17700 | R-454B
216737107 | 1.85 | Yes | No | TEMPSTAR | HRCU-A-CB (Split System: Heat Pump with Remote Outdoor Unit-Air-Source) | Centrally-Ducted | D5CUHAH24AAK | ESH5X30M12A* | *80MS(N,L)0902420A* | 22200 | 15.5 | 10.5 | 8.1 | 21000 | 18800 | 89.52% | 1.9 | 17600 | R-454B
216737182 | 1.88 | Yes | No | TEMPSTAR | HRCU-A-CB (Split System: Heat Pump with Remote Outdoor Unit-Air-Source) | Centrally-Ducted | D5CUHAH24AAK | ESH5X30M12A* | *80VSL0901716B* | 22600 | 16 | 10.5 | 8.1 | 21000 | 18900 | 90% | 1.85 | 17700 | R-454B
216737007 | 1.93 | Yes | Yes | TEMPSTAR | HRCU-A-CB (Split System: Heat Pump with Remote Outdoor Unit-Air-Source) | Centrally-Ducted | D5CUHAH24AAK | ESH5X30M12A* | *80CSU1002120A* | 23200 | 16 | 10.5 | 8.5 | 21600 | 19300 | 89.35% | 1.94 | 18200 | R-454B
210599439 | 2.75 | Yes | Yes | HEIL | HRCU-A-CB (Split System: Heat Pump with Remote Outdoor Unit-Air-Source) | Centrally-Ducted | HVH837GKA** | EHD4X60AAL+WALLCON | *96CTN1002122A* | 33000 | 17 | 11.5 | 8.1 | 32200 | 24800 | 77.02% | 2.02 | 31200 | R-410A
214573627 | 2.62 | Yes | Yes | TEMPSTAR | HRCU-A-CB (Split System: Heat Pump with Remote Outdoor Unit-Air-Source) | Centrally-Ducted | TVH837GKA2* | EA*4X36L21A*+WALLCON | *95CSU0802120B* | 31400 | 17 | 11 | 8.1 | 33000 | 24200 | 73.33% | 1.86 | 31200 | R-410A
210599387 | 2.75 | Yes | Yes | HEIL | HRCU-A-CB (Split System: Heat Pump with Remote Outdoor Unit-Air-Source) | Centrally-Ducted | HVH837GKA** | EHD4X60AAL+WALLCON | *80CSU0401712A* | 33000 | 17 | 11 | 8.1 | 32200 | 24800 | 77.02% | 1.98 | 31200 | R-410A
210599403 | 2.73 | Yes | Yes | HEIL | HRCU-A-CB (Split System: Heat Pump with Remote Outdoor Unit-Air-Source) | Centrally-Ducted | HVH837GKA** | EHD4X60AAL+WALLCON | *80CTL0701716A* | 32800 | 17 | 11 | 8.1 | 32400 | 25000 | 77.16% | 2 | 31400 | R-410A
210599505 | 2.7 | Yes | Yes | HEIL | HRCU-A-CB (Split System: Heat Pump with Remote Outdoor Unit-Air-Source) | Centrally-Ducted | HVH837GKA** | EN(A,D)4X48L24**+WALLCON | *95CSU0802120A* | 32400 | 17.5 | 11.7 | 8.1 | 32800 | 24800 | 75.61% | 1.96 | 31400 | R-410A
216737252 | 1.87 | Yes | No | TEMPSTAR | HRCU-A-CB (Split System: Heat Pump with Remote Outdoor Unit-Air-Source) | Centrally-Ducted | D5CUHAH24AAK | ESH5X30M12A* | *80MSU1002120A* | 22400 | 15.5 | 10.5 | 8.1 | 21000 | 18900 | 90% | 1.85 | 17800 | R-454B
216737241 | 1.9 | Yes | Yes | TEMPSTAR | HRCU-A-CB (Split System: Heat Pump with Remote Outdoor Unit-Air-Source) | Centrally-Ducted | D5CUHAH24AAK | ESH5X30M12A* | *80MSU0802120A* | 22800 | 16 | 10.5 | 8.5 | 21200 | 19000 | 89.62% | 1.96 | 17800 | R-454B
216735909 | 1.92 | Yes | Yes | DAY & NIGHT | HRCU-A-CB (Split System: Heat Pump with Remote Outdoor Unit-Air-Source) | Centrally-Ducted | D5CUHAH24AAK | EA*5X37M21A* | *95MSU0401712A* | 23000 | 16.5 | 11 | 8.5 | 20600 | 18400 | 89.32% | 1.9 | 17500 | R-454B
216736359 | 1.88 | Yes | No | DAY & NIGHT | HRCU-A-CB (Split System: Heat Pump with Remote Outdoor Unit-Air-Source) | Centrally-Ducted | D5CUHAH24AAK | ESH5X24M12A* | *80MSU0802120A* | 22600 | 15.5 | 10.5 | 8.1 | 21200 | 19100 | 90.09% | 1.85 | 17800 | R-454B
216736845 | 1.87 | Yes | No | DAY & NIGHT | HRCU-A-CB (Split System: Heat Pump with Remote Outdoor Unit-Air-Source) | Centrally-Ducted | D5CUHAH24AAK | ESH5X24M12A* | *96VTN0601716B* | 22400 | 15.2 | 10.5 | 8.1 | 21200 | 19100 | 90.09% | 1.85 | 17900 | R-454B
211245010 | 1.95 | Yes | No | HEIL | HRCU-A-CB (Split System: Heat Pump with Remote Outdoor Unit-Air-Source) | Centrally-Ducted | DLCURAH24ABK | EN(A,D,W)4X36L17** | *96VTN0401712A* | 23400 | 16 | 10 | 8.1 | 25800 | 24000 | 93.02% | 1.98 | 19000 | R-410A
211245162 | 1.95 | Yes | No | HEIL | HRCU-A-CB (Split System: Heat Pump with Remote Outdoor Unit-Air-Source) | Centrally-Ducted | DLCURAH24ABK | EN(A,D,W)4X36L17** | *92ESN0601412A* | 23400 | 17 | 10 | 8.1 | 25800 | 24000 | 93.02% | 2 | 18900 | R-410A
211245228 | 1.97 | Yes | No | HEIL | HRCU-A-CB (Split System: Heat Pump with Remote Outdoor Unit-Air-Source) | Centrally-Ducted | DLCURAH24ABK | EN(A,D,W)4X36L17** | *92ESN0401712A* | 23600 | 15.5 | 10 | 8.1 | 26200 | 23400 | 89.31% | 1.92 | 19100 | R-410A
214397324 | 2.78 | Yes | Yes | LUXAIRE | HRCU-A-CB (Split System: Heat Pump with Remote Outdoor Unit-Air-Source) | Centrally-Ducted | HH836E2S11 | CTF48C5CFS1 | TM9E100C16MP12 | 33400 | 19 | 11 | 9 | 31400 | 25400 | 80.89% | 2 | 26000 | R-454B
214396372 | 2.85 | Yes | Yes | LUXAIRE | HRCU-A-CB (Split System: Heat Pump with Remote Outdoor Unit-Air-Source) | Centrally-Ducted | HH836E2S11 | CTF48C5CFS1+JME16C2SN1 |  | 34200 | 19 | 11.7 | 9 | 31600 | 25200 | 79.75% | 2 | 25800 | R-454B
214396489 | 2.87 | Yes | Yes | LUXAIRE | HRCU-A-CB (Split System: Heat Pump with Remote Outdoor Unit-Air-Source) | Centrally-Ducted | HH836E2S11 | CTF48C5CFS1+JMC17C2SN1 |  | 34400 | 19 | 11.7 | 9 | 32000 | 25200 | 78.75% | 2 | 25800 | R-454B
214594985 | 2.87 | Yes | Yes | LUXAIRE | HRCU-A-CB (Split System: Heat Pump with Remote Outdoor Unit-Air-Source) | Centrally-Ducted | HH836E2S11 | CTF36C5CDS1 | Z8ES120C20SMPS1 | 34400 | 18 | 11 | 8.5 | 32000 | 26200 | 81.88% | 2 | 28600 | R-454B
216410927 | 2.85 | No | No | LUXAIRE | HRCU-A-CB (Split System: Heat Pump with Remote Outdoor Unit-Air-Source) | Centrally-Ducted | HMH72B361 | XAHC36DBCN1 | Z9ET080C16SMPS1 | 34200 | 16.5 | 8.5 | 8.5 | 33800 | 24400 | 72.19% | 2.04 | 26000 | R-410A
213942111 | 2 | Yes | Yes | TEMPSTAR | HRCU-A-CB (Split System: Heat Pump with Remote Outdoor Unit-Air-Source) | Centrally-Ducted | DLCURAH24ABK | EN(A,D,W)4X36L17** | *96VTN0601716B* | 24000 | 16.5 | 10.5 | 9 | 26000 | 23200 | 89.23% | 1.92 | 19100 | R-410A
214229132 | 1.95 | Yes | Yes | TEMPSTAR | HRCU-A-CB (Split System: Heat Pump with Remote Outdoor Unit-Air-Source) | Centrally-Ducted | DLCURAH24ABK | EA*4X24L17A* | *80MSU0601716A* | 23400 | 17 | 10 | 9 | 26200 | 26000 | 99.24% | 2.2 | 19100 | R-410A
211245910 | 2.15 | Yes | Yes | HEIL | HRCU-A-CB (Split System: Heat Pump with Remote Outdoor Unit-Air-Source) | Centrally-Ducted | DLCURAH24ABK | FMA4X36**AL* |  | 25800 | 18 | 10.5 | 9 | 27600 | 21000 | 76.09% | 1.8 | 19600 | R-410A
211244647 | 1.97 | Yes | No | HEIL | HRCU-A-CB (Split System: Heat Pump with Remote Outdoor Unit-Air-Source) | Centrally-Ducted | DLCURAH24ABK | EN(A,D)4X30L17** | *96VTN0601412A* | 23600 | 16.5 | 10 | 8.1 | 25800 | 23800 | 92.25% | 1.98 | 19000 | R-410A
211244815 | 2.07 | Yes | Yes | HEIL | HRCU-A-CB (Split System: Heat Pump with Remote Outdoor Unit-Air-Source) | Centrally-Ducted | DLCURAH24ABK | EN(A,D)4X30L17** | *80ESU0601716A | 24800 | 16.5 | 10.5 | 8.5 | 26600 | 22200 | 83.46% | 1.84 | 19300 | R-410A
211245126 | 2 | Yes | No | HEIL | HRCU-A-CB (Split System: Heat Pump with Remote Outdoor Unit-Air-Source) | Centrally-Ducted | DLCURAH24ABK | EN(A,D,W)4X36L17** | *80ES(N,L)0451712A* | 24000 | 16.5 | 10.5 | 8.1 | 26200 | 23000 | 87.79% | 1.9 | 19100 | R-410A
211245673 | 2.02 | Yes | No | HEIL | HRCU-A-CB (Split System: Heat Pump with Remote Outdoor Unit-Air-Source) | Centrally-Ducted | DLCURAH24ABK | EN(A,D)4X36L21** | *92ESN0801716A* | 24200 | 17 | 10.5 | 8.1 | 26200 | 22800 | 87.02% | 1.88 | 19100 | R-410A
211245706 | 2.05 | Yes | No | HEIL | HRCU-A-CB (Split System: Heat Pump with Remote Outdoor Unit-Air-Source) | Centrally-Ducted | DLCURAH24ABK | EN(A,D)4X36L21** | *95ESN0601714A* | 24600 | 16 | 10.5 | 8.1 | 26600 | 22400 | 84.21% | 1.84 | 19400 | R-410A
212396492 | 1.5 | Yes | Yes | Panasonic | HRCU-A-CB (Split System: Heat Pump with Remote Outdoor Unit-Air-Source) | Centrally-Ducted | CU-HE18YAHK6 | CS-HE18YAHK6 |  | 18000 | 18 | 12.4 | 9.3 | 19000 | 16500 | 86.84% | 2.04 | 13500 | R-410A
216755386 | 2.58 | No | No | DAY & NIGHT | HRCU-A-CB (Split System: Heat Pump with Remote Outdoor Unit-Air-Source) | Centrally-Ducted | D5CUHAH30AAK | EA*5X37M21A* | *80VSL1102122B* | 31000 | 15.2 | 9.5 | 9 | 34200 | 30200 | 88.3% | 1.8 | 21200 | R-454B
214573757 | 2.65 | Yes | Yes | TEMPSTAR | HRCU-A-CB (Split System: Heat Pump with Remote Outdoor Unit-Air-Source) | Centrally-Ducted | TVH837GKA2* | EA*4X42L21A*+WALLCON | *95CSU1002122B* | 31800 | 17.5 | 11 | 8.5 | 32800 | 24400 | 74.39% | 1.9 | 31200 | R-410A
214573777 | 2.65 | Yes | Yes | TEMPSTAR | HRCU-A-CB (Split System: Heat Pump with Remote Outdoor Unit-Air-Source) | Centrally-Ducted | TVH837GKA2* | EA*4X42L21A*+WALLCON | *97CMN0802120B* | 31800 | 17 | 11 | 8.5 | 32800 | 24400 | 74.39% | 1.9 | 31200 | R-410A
211394153 | 2.78 | No | No | FRASER-JOHNSTON | HRCU-A-CB (Split System: Heat Pump with Remote Outdoor Unit-Air-Source) | Centrally-Ducted | HMH72B341 | XAFC48FXXN1+TXV | TM9Y080B12MP11 | 33400 | 17 | 9 | 8.1 | 32800 | 24200 | 73.78% | 2.04 | 25800 | R-410A
211394222 | 2.77 | No | No | FRASER-JOHNSTON | HRCU-A-CB (Split System: Heat Pump with Remote Outdoor Unit-Air-Source) | Centrally-Ducted | HMH72B341 | XAFC48FXXN1+TXV | TM9Y060B12MP11 | 33200 | 16.5 | 9 | 8.1 | 32600 | 24000 | 73.62% | 2.02 | 25800 | R-410A
211394235 | 2.77 | No | No | FRASER-JOHNSTON | HRCU-A-CB (Split System: Heat Pump with Remote Outdoor Unit-Air-Source) | Centrally-Ducted | HMH72B341 | XAFC48FBCN1 | TM9Y060B12MP11 | 33200 | 16.5 | 9 | 8.1 | 32600 | 24000 | 73.62% | 2.02 | 25800 | R-410A
211394573 | 2.83 | No | No | FRASER-JOHNSTON | HRCU-A-CB (Split System: Heat Pump with Remote Outdoor Unit-Air-Source) | Centrally-Ducted | HMH72B341 | XAFD48FBCN1 | TP9C100C20MP13 | 34000 | 16.5 | 9 | 8.5 | 33000 | 24200 | 73.33% | 2.1 | 25600 | R-410A
211395656 | 2.78 | No | No | FRASER-JOHNSTON | HRCU-A-CB (Split System: Heat Pump with Remote Outdoor Unit-Air-Source) | Centrally-Ducted | HMH72B341 | XAFC48FBCN1 | TP9C080B12MP13 | 33400 | 16.5 | 9 | 8.5 | 32600 | 24000 | 73.62% | 2.06 | 25600 | R-410A
211387723 | 2.67 | No | No | FRASER-JOHNSTON | HRCU-A-CB (Split System: Heat Pump with Remote Outdoor Unit-Air-Source) | Centrally-Ducted | HMH72B341 | XAHC30CXXN1+TXV | TM9V080B12MP12 | 32000 | 16.5 | 9 | 8.1 | 33000 | 23200 | 70.3% | 1.98 | 26200 | R-410A
211388016 | 2.73 | No | No | FRASER-JOHNSTON | HRCU-A-CB (Split System: Heat Pump with Remote Outdoor Unit-Air-Source) | Centrally-Ducted | HMH72B341 | XAUB30CXXN1+TXV | TP9C080B12MP13 | 32800 | 17 | 9.5 | 8.1 | 33600 | 23600 | 70.24% | 2.02 | 26600 | R-410A
211245206 | 2.05 | Yes | No | HEIL | HRCU-A-CB (Split System: Heat Pump with Remote Outdoor Unit-Air-Source) | Centrally-Ducted | DLCURAH24ABK | EN(A,D,W)4X36L17** | *95ESN0801716A* | 24600 | 15.5 | 10 | 8.1 | 26800 | 22200 | 82.84% | 1.82 | 19500 | R-410A
211245315 | 1.95 | Yes | No | HEIL | HRCU-A-CB (Split System: Heat Pump with Remote Outdoor Unit-Air-Source) | Centrally-Ducted | DLCURAH24ABK | EN(A,D)4X36L21** | *96VSN0601714A* | 23400 | 16.5 | 10 | 8.1 | 25800 | 24000 | 93.02% | 2 | 18900 | R-410A
215853879 | 4 | Yes | Yes | BLUERIDGE | HRCU-A-CB (Split System: Heat Pump with Remote Outdoor Unit-Air-Source) | Centrally-Ducted | BMSAH48HHC | BMS3AH48I |  | 48000 | 17.5 | 12 | 9.5 | 48000 | 48000 | 100% | 2 | 34000 | R-454B
214573787 | 2.65 | Yes | Yes | TEMPSTAR | HRCU-A-CB (Split System: Heat Pump with Remote Outdoor Unit-Air-Source) | Centrally-Ducted | TVH837GKA2* | EA*4X42L21A*+WALLCON | *96CTN0802120B* | 31800 | 17.5 | 11 | 8.5 | 32800 | 24400 | 74.39% | 1.9 | 31200 | R-410A
214573837 | 2.65 | Yes | Yes | TEMPSTAR | HRCU-A-CB (Split System: Heat Pump with Remote Outdoor Unit-Air-Source) | Centrally-Ducted | TVH837GKA2* | EA*4X42L24A*+WALLCON | *97CMN0802120B* | 31800 | 17 | 11 | 8.5 | 32800 | 24400 | 74.39% | 1.9 | 31200 | R-410A
214573897 | 2.73 | Yes | Yes | TEMPSTAR | HRCU-A-CB (Split System: Heat Pump with Remote Outdoor Unit-Air-Source) | Centrally-Ducted | TVH837GKA2* | EA*4X43L21A*+WALLCON | *97CMN0802120B* | 32800 | 17.5 | 11.5 | 8.5 | 32800 | 25200 | 76.83% | 2 | 31800 | R-410A
211245261 | 1.97 | Yes | No | HEIL | HRCU-A-CB (Split System: Heat Pump with Remote Outdoor Unit-Air-Source) | Centrally-Ducted | DLCURAH24ABK | EN(A,D,W)4X36L17** | OMV098J12* | 23600 | 16.5 | 10 | 8.1 | 26000 | 23600 | 90.77% | 1.96 | 19000 | R-410A
211226997 | 3.03 | Yes | Yes | HEIL | HRCU-A-CB (Split System: Heat Pump with Remote Outdoor Unit-Air-Source) | Centrally-Ducted | DLCURAH36ABK | EA*4X37L21A* | *92ESN0601714A* | 36400 | 16 | 10 | 8.5 | 38500 | 34800 | 90.39% | 2.08 | 29000 | R-410A
211227061 | 3.1 | Yes | No | HEIL | HRCU-A-CB (Split System: Heat Pump with Remote Outdoor Unit-Air-Source) | Centrally-Ducted | DLCURAH36ABK | EA*4X37L21A* | *95ESN0802120A* | 37200 | 15.5 | 10 | 8.5 | 38500 | 35000 | 90.91% | 2.12 | 29200 | R-410A
211227313 | 2.93 | No | No | HEIL | HRCU-A-CB (Split System: Heat Pump with Remote Outdoor Unit-Air-Source) | Centrally-Ducted | DLCURAH36ABK | EA*4X42L21A* | *80ES(N,L)0701716A* | 35200 | 16 | 9.5 | 8.1 | 38500 | 35000 | 90.91% | 1.88 | 29400 | R-410A
215941030 | 3.71 | Yes | Yes | DAY & NIGHT | HRCU-A-CB (Split System: Heat Pump with Remote Outdoor Unit-Air-Source) | Centrally-Ducted | C5H3V48*K*AAA* | EA*5X60M24A*+WALLCON | *97CTN1202422A* | 44500 | 21 | 11 | 9.5 | 48000 | 36400 | 75.83% | 2 | 39000 | R-454B
211245580 | 1.98 | Yes | No | HEIL | HRCU-A-CB (Split System: Heat Pump with Remote Outdoor Unit-Air-Source) | Centrally-Ducted | DLCURAH24ABK | EN(A,D)4X36L21** | *80VTL1102122A* | 23800 | 17 | 10.5 | 8.1 | 26000 | 23600 | 90.77% | 1.96 | 19000 | R-410A
211245965 | 2.02 | Yes | Yes | HEIL | HRCU-A-CB (Split System: Heat Pump with Remote Outdoor Unit-Air-Source) | Centrally-Ducted | DLCURAH24ABK | FM(C,U)4Z36**AL* |  | 24200 | 18 | 10.5 | 9 | 26600 | 23000 | 86.47% | 1.92 | 19300 | R-410A
216769904 | 2.77 | Yes | Yes | TRANE | HRCU-A-CB (Split System: Heat Pump with Remote Outdoor Unit-Air-Source) | Centrally-Ducted | 5TWR7036A1 | 5PX*B006AS3 | *UHMB080CCV3 | 33200 | 17 | 12 | 8.7 | 32400 | 24000 | 74.07% | 2.17 | 21200 | R-454B
215942386 | 2.93 | Yes | Yes | DAY & NIGHT | HRCU-A-CB (Split System: Heat Pump with Remote Outdoor Unit-Air-Source) | Centrally-Ducted | C5H3V36*K*AAA* | EVM5X49M21A*+WALLCON | *97CMN0601714B* | 35200 | 21 | 11.7 | 8.5 | 37400 | 28000 | 74.87% | 2.06 | 32000 | R-454B
215941330 | 3.79 | Yes | Yes | DAY & NIGHT | HRCU-A-CB (Split System: Heat Pump with Remote Outdoor Unit-Air-Source) | Centrally-Ducted | C5H3V48*K*AAA* | EVM5X49M21A*+WALLCON | *96CTN0802120B* | 45500 | 20.5 | 11 | 8.1 | 53000 | 38500 | 72.64% | 1.95 | 43500 | R-454B
215941480 | 3.79 | Yes | Yes | DAY & NIGHT | HRCU-A-CB (Split System: Heat Pump with Remote Outdoor Unit-Air-Source) | Centrally-Ducted | C5H3V48*K*AAA* | EVM5X60M24A*+WALLCON | *97CTN1202422A* | 45500 | 20.5 | 11.5 | 8.1 | 52500 | 38000 | 72.38% | 1.95 | 43000 | R-454B
215853862 | 2.75 | Yes | Yes | BLUERIDGE | HRCU-A-CB (Split System: Heat Pump with Remote Outdoor Unit-Air-Source) | Centrally-Ducted | BMS3320HHYC | BMMZAH36I |  | 33000 | 16.5 | 11.7 | 10 | 35000 | 34000 | 97.14% | 2 | 27400 | R-454B
211206862 | 2.75 | Yes | Yes | FRASER-JOHNSTON | HRCU-A-CB (Split System: Heat Pump with Remote Outdoor Unit-Air-Source) | Centrally-Ducted | HL20B3621 | XAMC36DE2N1+CC | TP9C100C16MP13 | 33000 | 18 | 12 | 8.5 | 34000 | 29200 | 85.88% | 1.96 | 34400 | R-410A
214573887 | 2.73 | Yes | Yes | TEMPSTAR | HRCU-A-CB (Split System: Heat Pump with Remote Outdoor Unit-Air-Source) | Centrally-Ducted | TVH837GKA2* | EA*4X43L21A*+WALLCON | *97CMN0602120B* | 32800 | 17 | 11 | 8.5 | 33000 | 25400 | 76.97% | 1.98 | 32000 | R-410A
211245324 | 2 | Yes | No | HEIL | HRCU-A-CB (Split System: Heat Pump with Remote Outdoor Unit-Air-Source) | Centrally-Ducted | DLCURAH24ABK | EN(A,D)4X36L21** | *96VSN0802120A* | 24000 | 17 | 10.5 | 8.1 | 26000 | 23200 | 89.23% | 1.92 | 19000 | R-410A
211245760 | 1.97 | Yes | No | HEIL | HRCU-A-CB (Split System: Heat Pump with Remote Outdoor Unit-Air-Source) | Centrally-Ducted | DLCURAH24ABK | EN(A,D)4X36L21** | OMV098J12* | 23600 | 16.5 | 10 | 8.1 | 26000 | 23600 | 90.77% | 1.96 | 19000 | R-410A
211245769 | 1.95 | Yes | No | HEIL | HRCU-A-CB (Split System: Heat Pump with Remote Outdoor Unit-Air-Source) | Centrally-Ducted | DLCURAH24ABK | EN(A,D)4X36L21** | OLV098A12* | 23400 | 16.5 | 10 | 8.1 | 25800 | 24200 | 93.8% | 2 | 18900 | R-410A
211245810 | 1.98 | Yes | Yes | HEIL | HRCU-A-CB (Split System: Heat Pump with Remote Outdoor Unit-Air-Source) | Centrally-Ducted | DLCURAH24ABK | FEM4X24**CL |  | 23800 | 17.5 | 10 | 8.5 | 26000 | 23800 | 91.54% | 2 | 19000 | R-410A
214573937 | 2.7 | Yes | Yes | TEMPSTAR | HRCU-A-CB (Split System: Heat Pump with Remote Outdoor Unit-Air-Source) | Centrally-Ducted | TVH837GKA2* | EA*4X48L21A*+WALLCON | *95CSU1002122B* | 32400 | 17.5 | 11.5 | 8.5 | 32400 | 24800 | 76.54% | 2 | 31400 | R-410A
214573997 | 2.7 | Yes | Yes | TEMPSTAR | HRCU-A-CB (Split System: Heat Pump with Remote Outdoor Unit-Air-Source) | Centrally-Ducted | TVH837GKA2* | EA*4X48L24A*+WALLCON | *95CSU1002122B* | 32400 | 17.5 | 11.5 | 8.5 | 32200 | 24800 | 77.02% | 2 | 31400 | R-410A
214574147 | 2.77 | Yes | Yes | TEMPSTAR | HRCU-A-CB (Split System: Heat Pump with Remote Outdoor Unit-Air-Source) | Centrally-Ducted | TVH837GKA2* | EA*4X61L21A*+WALLCON | *96CTN0802120B* | 33200 | 18.5 | 11.5 | 8.5 | 31800 | 24800 | 77.99% | 2 | 31200 | R-410A
211227243 | 3.02 | Yes | No | HEIL | HRCU-A-CB (Split System: Heat Pump with Remote Outdoor Unit-Air-Source) | Centrally-Ducted | DLCURAH36ABK | EA*4X37L21A* | OMV112K14A | 36200 | 15.5 | 10 | 8.5 | 38500 | 34800 | 90.39% | 2.06 | 29200 | R-410A
211226564 | 3.02 | Yes | No | HEIL | HRCU-A-CB (Split System: Heat Pump with Remote Outdoor Unit-Air-Source) | Centrally-Ducted | DLCURAH36ABK | EA*4X37L17A* | *80VSL0701716A* | 36200 | 15.2 | 10 | 8.1 | 38500 | 35000 | 90.91% | 2.02 | 29400 | R-410A
211244825 | 1.97 | Yes | No | HEIL | HRCU-A-CB (Split System: Heat Pump with Remote Outdoor Unit-Air-Source) | Centrally-Ducted | DLCURAH24ABK | EN(A,D)4X30L17** | OMV098J12* | 23600 | 16.5 | 10 | 8.1 | 26000 | 23600 | 90.77% | 1.96 | 19000 | R-410A
211245150 | 2.05 | Yes | No | HEIL | HRCU-A-CB (Split System: Heat Pump with Remote Outdoor Unit-Air-Source) | Centrally-Ducted | DLCURAH24ABK | EN(A,D,W)4X36L17** | *80ES(N,L)0901714A* | 24600 | 16.5 | 10.5 | 8.1 | 26400 | 22600 | 85.61% | 1.86 | 19200 | R-410A
214574007 | 2.68 | Yes | Yes | TEMPSTAR | HRCU-A-CB (Split System: Heat Pump with Remote Outdoor Unit-Air-Source) | Centrally-Ducted | TVH837GKA2* | EA*4X48L24A*+WALLCON | *97CMN0602120B* | 32200 | 17 | 11 | 8.5 | 32600 | 25200 | 77.3% | 1.96 | 31600 | R-410A
211388877 | 2.83 | Yes | No | FRASER-JOHNSTON | HRCU-A-CB (Split System: Heat Pump with Remote Outdoor Unit-Air-Source) | Centrally-Ducted | HMH72B341 | XAFB36DXXN1+TXV | TM9E080B12MP12 | 34000 | 17.5 | 10 | 8.1 | 33800 | 24000 | 71.01% | 2.06 | 25400 | R-410A
211389000 | 2.77 | No | No | FRASER-JOHNSTON | HRCU-A-CB (Split System: Heat Pump with Remote Outdoor Unit-Air-Source) | Centrally-Ducted | HMH72B341 | XAHB36DBCN1 | TM9E060B12MP12 | 33200 | 17 | 9.5 | 8.1 | 33200 | 23600 | 71.08% | 2 | 25200 | R-410A
211388434 | 2.72 | No | No | FRASER-JOHNSTON | HRCU-A-CB (Split System: Heat Pump with Remote Outdoor Unit-Air-Source) | Centrally-Ducted | HMH72B341 | XAUB30CXXN1+TXV | TM9V060B12MP12 | 32600 | 17 | 9.5 | 8.1 | 33600 | 23600 | 70.24% | 2.02 | 26400 | R-410A
211388534 | 2.67 | No | No | FRASER-JOHNSTON | HRCU-A-CB (Split System: Heat Pump with Remote Outdoor Unit-Air-Source) | Centrally-Ducted | HMH72B341 | XAFB30CXXN1+TXV | TM9V040A10MP12 | 32000 | 16.5 | 9.5 | 8.1 | 33400 | 23400 | 70.06% | 2 | 25800 | R-410A
215853470 | 4.46 | Yes | Yes | LUXAIRE | HRCU-A-CB (Split System: Heat Pump with Remote Outdoor Unit-Air-Source) | Centrally-Ducted | HH860E2S11 | CTM60D5CJS1 | TM8E130D20MP11 | 53500 | 18 | 11 | 9 | 55500 | 39500 | 71.17% | 2 | 38000 | R-454B
214807847 | 4.5 | Yes | Yes | LUXAIRE | HRCU-A-CB (Split System: Heat Pump with Remote Outdoor Unit-Air-Source) | Centrally-Ducted | HH860E2S11 | CTU60D5XHS1+JME18D2SN1+TXV |  | 54000 | 19 | 12 | 9 | 53500 | 38500 | 71.96% | 2 | 36600 | R-454B
214573927 | 2.68 | Yes | Yes | TEMPSTAR | HRCU-A-CB (Split System: Heat Pump with Remote Outdoor Unit-Air-Source) | Centrally-Ducted | TVH837GKA2* | EA*4X48L21A*+WALLCON | *95CSU0802120B* | 32200 | 17.5 | 11 | 8.5 | 32400 | 25000 | 77.16% | 1.98 | 31400 | R-410A
214573977 | 2.7 | Yes | Yes | TEMPSTAR | HRCU-A-CB (Split System: Heat Pump with Remote Outdoor Unit-Air-Source) | Centrally-Ducted | TVH837GKA2* | EA*4X48L24A*+WALLCON | *80CTL0702120B* | 32400 | 17.5 | 11 | 8.5 | 32400 | 25000 | 77.16% | 1.98 | 31400 | R-410A
214574077 | 2.73 | Yes | Yes | TEMPSTAR | HRCU-A-CB (Split System: Heat Pump with Remote Outdoor Unit-Air-Source) | Centrally-Ducted | TVH837GKA2* | EA*4X60L24A*+WALLCON | *97CMN0802120B* | 32800 | 17.5 | 11.5 | 8.5 | 31600 | 24800 | 78.48% | 2 | 31000 | R-410A
214574377 | 2.72 | Yes | Yes | TEMPSTAR | HRCU-A-CB (Split System: Heat Pump with Remote Outdoor Unit-Air-Source) | Centrally-Ducted | TVH837GKA2* | EHD4X48AAL+WALLCON | *97CMN0802120B* | 32600 | 17 | 11 | 8.5 | 32800 | 25000 | 76.22% | 1.98 | 31600 | R-410A
213160451 | 2.92 | Yes | No | Panasonic | HRCU-A-C (Split System: Heat Pump with Remote Outdoor Unit with No Indoor Fan --Air Source) | Centrally-Ducted | CU-HE36YAHK6 | CS-HE36YAS6* |  | 35000 | 15.5 | 10 | 8.6 | 38000 | 31600 | 83.16% | 1.85 | 27400 | R-410A
211226894 | 3.02 | Yes | Yes | HEIL | HRCU-A-CB (Split System: Heat Pump with Remote Outdoor Unit-Air-Source) | Centrally-Ducted | DLCURAH36ABK | EA*4X37L21A* | *80VSL0902120A* | 36200 | 16 | 10 | 8.5 | 38500 | 34800 | 90.39% | 2.06 | 29000 | R-410A
211227348 | 2.98 | Yes | No | HEIL | HRCU-A-CB (Split System: Heat Pump with Remote Outdoor Unit-Air-Source) | Centrally-Ducted | DLCURAH36ABK | EA*4X42L21A* | *80ES(N,L)0902116A* | 35800 | 16 | 10 | 8.1 | 38500 | 35000 | 90.91% | 1.9 | 29400 | R-410A
216736897 | 1.87 | Yes | No | DAY & NIGHT | HRCU-A-CB (Split System: Heat Pump with Remote Outdoor Unit-Air-Source) | Centrally-Ducted | D5CUHAH24AAK | ESH5X24M12A* | *96VTN1202422B* | 22400 | 15.2 | 10.5 | 8.1 | 21200 | 19100 | 90.09% | 1.85 | 17900 | R-454B
216737014 | 1.87 | Yes | No | DAY & NIGHT | HRCU-A-CB (Split System: Heat Pump with Remote Outdoor Unit-Air-Source) | Centrally-Ducted | D5CUHAH24AAK | ESH5X30M12A* | *80MS(N,L)0451412A* | 22400 | 15.2 | 10.5 | 8.1 | 21000 | 18800 | 89.52% | 1.9 | 17700 | R-454B
216734710 | 1.85 | Yes | No | TEMPSTAR | HRCU-A-CB (Split System: Heat Pump with Remote Outdoor Unit-Air-Source) | Centrally-Ducted | D5CUHAH24AAK | EA*5X36M17A* | *96VSN0601412B* | 22200 | 16 | 10.5 | 8.1 | 20800 | 18700 | 89.9% | 1.85 | 17600 | R-454B
216734808 | 1.85 | Yes | No | TEMPSTAR | HRCU-A-CB (Split System: Heat Pump with Remote Outdoor Unit-Air-Source) | Centrally-Ducted | D5CUHAH24AAK | EA*5X36M17A* | *96VTN0601412B* | 22200 | 16 | 10.5 | 8.1 | 20800 | 18700 | 89.9% | 1.85 | 17600 | R-454B
216734851 | 1.85 | Yes | No | TEMPSTAR | HRCU-A-CB (Split System: Heat Pump with Remote Outdoor Unit-Air-Source) | Centrally-Ducted | D5CUHAH24AAK | EA*5X36M17A* | *97VTN0801716A* | 22200 | 16 | 10.5 | 8.1 | 20800 | 18700 | 89.9% | 1.85 | 17500 | R-454B
216735201 | 1.92 | Yes | No | TEMPSTAR | HRCU-A-CB (Split System: Heat Pump with Remote Outdoor Unit-Air-Source) | Centrally-Ducted | D5CUHAH24AAK | EA*5X37M17A* | *96MSN0601716A* | 23000 | 15.5 | 11 | 8.5 | 20800 | 18600 | 89.42% | 1.98 | 17700 | R-454B
211245114 | 2.05 | Yes | No | HEIL | HRCU-A-CB (Split System: Heat Pump with Remote Outdoor Unit-Air-Source) | Centrally-Ducted | DLCURAH24ABK | EN(A,D,W)4X36L17** | *80ES(N,L)0451412A* | 24600 | 16 | 10.5 | 8.1 | 26600 | 22400 | 84.21% | 1.84 | 19300 | R-410A
211245684 | 2.07 | Yes | Yes | HEIL | HRCU-A-CB (Split System: Heat Pump with Remote Outdoor Unit-Air-Source) | Centrally-Ducted | DLCURAH24ABK | EN(A,D)4X36L21** | *92ESN0802120A* | 24800 | 16.5 | 10.5 | 8.5 | 26800 | 22200 | 82.84% | 1.84 | 19300 | R-410A
211388550 | 2.83 | Yes | No | FRASER-JOHNSTON | HRCU-A-CB (Split System: Heat Pump with Remote Outdoor Unit-Air-Source) | Centrally-Ducted | HMH72B341 | XAHC36DXXN1+TXV | TM9E100C20MP12 | 34000 | 15.5 | 10 | 8.1 | 33200 | 23600 | 71.08% | 2.06 | 25000 | R-410A
211389211 | 2.8 | No | No | FRASER-JOHNSTON | HRCU-A-CB (Split System: Heat Pump with Remote Outdoor Unit-Air-Source) | Centrally-Ducted | HMH72B341 | XAUB36DXXN1+TXV | TM9E060A10MP12 | 33600 | 17.5 | 9.5 | 8.1 | 33800 | 23800 | 70.41% | 2.02 | 25400 | R-410A
211389636 | 2.67 | No | No | FRASER-JOHNSTON | HRCU-A-CB (Split System: Heat Pump with Remote Outdoor Unit-Air-Source) | Centrally-Ducted | HMH72B341 | XAHC30CXXN1+TXV | TM8Y080B12MP11 | 32000 | 17.5 | 9.5 | 8.1 | 32400 | 22800 | 70.37% | 1.98 | 25400 | R-410A
211389747 | 2.83 | Yes | No | FRASER-JOHNSTON | HRCU-A-CB (Split System: Heat Pump with Remote Outdoor Unit-Air-Source) | Centrally-Ducted | HMH72B341 | XAFB36DBCN1 | TM8Y080B12MP11 | 34000 | 18 | 10 | 8.1 | 33400 | 23600 | 70.66% | 2.04 | 25200 | R-410A
211389822 | 2.73 | No | No | FRASER-JOHNSTON | HRCU-A-CB (Split System: Heat Pump with Remote Outdoor Unit-Air-Source) | Centrally-Ducted | HMH72B341 | XAHB36DBCN1 | TM8Y060A12MP11 | 32800 | 17.5 | 9.5 | 8.1 | 32600 | 23000 | 70.55% | 1.98 | 24600 | R-410A
211391267 | 2.8 | Yes | No | FRASER-JOHNSTON | HRCU-A-CB (Split System: Heat Pump with Remote Outdoor Unit-Air-Source) | Centrally-Ducted | HMH72B341 | XAHC36DBCN1 | TMLE120C16MP11 | 33600 | 17.5 | 10 | 8.1 | 33000 | 23200 | 70.3% | 2.04 | 24800 | R-410A
211391476 | 2.68 | No | No | FRASER-JOHNSTON | HRCU-A-CB (Split System: Heat Pump with Remote Outdoor Unit-Air-Source) | Centrally-Ducted | HMH72B341 | XAHC30CXXN1+TXV | TMLE100C16MP11 | 32200 | 16.5 | 9.5 | 8.1 | 32400 | 22800 | 70.37% | 2 | 25600 | R-410A
211391835 | 2.83 | Yes | No | FRASER-JOHNSTON | HRCU-A-CB (Split System: Heat Pump with Remote Outdoor Unit-Air-Source) | Centrally-Ducted | HMH72B341 | XAFB36DXXN1+TXV | TMLE100B12MP11 | 34000 | 18 | 10 | 8.1 | 33800 | 23800 | 70.41% | 2.06 | 25400 | R-410A
216679534 | 1.97 | Yes | Yes | AIRQUEST | HRCU-A-CB (Split System: Heat Pump with Remote Outdoor Unit-Air-Source) | Centrally-Ducted | DLCURAH24ABK | EN(A,D)4X36L21** | *97VTN0601716A* | 23600 | 16.5 | 10 | 9 | 25800 | 23600 | 91.47% | 1.76 | 18900 | R-410A
216679525 | 1.97 | Yes | Yes | DAY & NIGHT | HRCU-A-CB (Split System: Heat Pump with Remote Outdoor Unit-Air-Source) | Centrally-Ducted | DLCURAH24ABK | EN(A,D,W)4X36L17** | *97VTN0601716A* | 23600 | 16.5 | 10 | 9 | 25800 | 23600 | 91.47% | 1.76 | 18900 | R-410A
214574297 | 2.72 | Yes | Yes | TEMPSTAR | HRCU-A-CB (Split System: Heat Pump with Remote Outdoor Unit-Air-Source) | Centrally-Ducted | TVH837GKA2* | EHD4X42AAL+WALLCON | *95CSU1002122B* | 32600 | 17 | 11 | 8.5 | 32800 | 24800 | 75.61% | 1.96 | 31600 | R-410A
214572527 | 2.63 | Yes | Yes | TEMPSTAR | HRCU-A-CB (Split System: Heat Pump with Remote Outdoor Unit-Air-Source) | Centrally-Ducted | TVH837GKA** | EA*4X36L21A*+WALLCON | *96CTN0802120B* | 31600 | 17.5 | 11 | 8.1 | 32800 | 24200 | 73.78% | 1.86 | 31000 | R-410A
214573447 | 2.7 | Yes | Yes | TEMPSTAR | HRCU-A-CB (Split System: Heat Pump with Remote Outdoor Unit-Air-Source) | Centrally-Ducted | TVH837GKA** | EN(A,D,W)4X48L21**+WALLCON | *95CSU0802120B* | 32400 | 17.5 | 11.5 | 8.1 | 32800 | 24800 | 75.61% | 1.96 | 31600 | R-410A
214574347 | 2.72 | Yes | Yes | TEMPSTAR | HRCU-A-CB (Split System: Heat Pump with Remote Outdoor Unit-Air-Source) | Centrally-Ducted | TVH837GKA2* | EHD4X48AAL+WALLCON | *95CSU0802120B* | 32600 | 17.5 | 11 | 8.5 | 32800 | 25000 | 76.22% | 1.98 | 31600 | R-410A
214574747 | 2.73 | Yes | Yes | TEMPSTAR | HRCU-A-CB (Split System: Heat Pump with Remote Outdoor Unit-Air-Source) | Centrally-Ducted | TVH837GKA2* | EN(A,D,W)4X60L24**+WALLCON | *96CTN0802120B* | 32800 | 19 | 12 | 8.5 | 32200 | 24600 | 76.4% | 1.98 | 31200 | R-410A
216679438 | 2 | Yes | Yes | AIRQUEST | HRCU-A-CB (Split System: Heat Pump with Remote Outdoor Unit-Air-Source) | Centrally-Ducted | DLCURAH24ABK | EA*4X37L17A* | *97VTN0601716A* | 24000 | 17 | 10 | 9 | 25200 | 22000 | 87.3% | 1.76 | 18700 | R-410A
211245279 | 2 | Yes | No | HEIL | HRCU-A-CB (Split System: Heat Pump with Remote Outdoor Unit-Air-Source) | Centrally-Ducted | DLCURAH24ABK | EN(A,D,W)4X36L17** | OMV112K14A | 24000 | 16 | 10 | 8.1 | 26400 | 23000 | 87.12% | 1.88 | 19200 | R-410A
211245464 | 2.02 | Yes | No | HEIL | HRCU-A-CB (Split System: Heat Pump with Remote Outdoor Unit-Air-Source) | Centrally-Ducted | DLCURAH24ABK | EN(A,D)4X36L21** | *95ESU0601716A* | 24200 | 16.5 | 10.5 | 8.1 | 26200 | 22800 | 87.02% | 1.9 | 19100 | R-410A
211245062 | 2.03 | Yes | No | HEIL | HRCU-A-CB (Split System: Heat Pump with Remote Outdoor Unit-Air-Source) | Centrally-Ducted | DLCURAH24ABK | EN(A,D,W)4X36L17** | *95ESN0601412A* | 24400 | 15.5 | 10 | 8.1 | 26600 | 22600 | 84.96% | 1.86 | 19400 | R-410A
211245195 | 2.05 | Yes | No | HEIL | HRCU-A-CB (Split System: Heat Pump with Remote Outdoor Unit-Air-Source) | Centrally-Ducted | DLCURAH24ABK | EN(A,D,W)4X36L17** | *95ESN0601714A* | 24600 | 16 | 10 | 8.1 | 26600 | 22400 | 84.21% | 1.84 | 19400 | R-410A
211245529 | 2.02 | Yes | No | HEIL | HRCU-A-CB (Split System: Heat Pump with Remote Outdoor Unit-Air-Source) | Centrally-Ducted | DLCURAH24ABK | EN(A,D)4X36L21** | *80VTL0701716A* | 24200 | 17 | 10.5 | 8.1 | 26200 | 23000 | 87.79% | 1.9 | 19100 | R-410A
214572567 | 2.73 | Yes | Yes | TEMPSTAR | HRCU-A-CB (Split System: Heat Pump with Remote Outdoor Unit-Air-Source) | Centrally-Ducted | TVH837GKA** | EA*4X37L21A*+WALLCON | *97CMN0602120B* | 32800 | 17 | 11 | 8.5 | 33000 | 25400 | 76.97% | 1.98 | 32000 | R-410A
214572717 | 2.73 | Yes | Yes | TEMPSTAR | HRCU-A-CB (Split System: Heat Pump with Remote Outdoor Unit-Air-Source) | Centrally-Ducted | TVH837GKA** | EA*4X43L21A*+WALLCON | *80CTL0702120B* | 32800 | 17.5 | 11 | 8.5 | 32800 | 25200 | 76.83% | 2 | 31800 | R-410A
214572867 | 2.68 | Yes | Yes | TEMPSTAR | HRCU-A-CB (Split System: Heat Pump with Remote Outdoor Unit-Air-Source) | Centrally-Ducted | TVH837GKA** | EA*4X48L24A*+WALLCON | *97CMN0602120B* | 32200 | 17 | 11 | 8.5 | 32600 | 25200 | 77.3% | 1.96 | 31600 | R-410A
216679825 | 2.9 | No | No | DAY & NIGHT | HRCU-A-CB (Split System: Heat Pump with Remote Outdoor Unit-Air-Source) | Centrally-Ducted | DLCURAH36ABK | EA*4X36L21A* | *97VTN0801716A* | 34800 | 15.5 | 9.5 | 8.5 | 38500 | 34800 | 90.39% | 1.75 | 29400 | R-410A
211388238 | 2.83 | No | No | FRASER-JOHNSTON | HRCU-A-CB (Split System: Heat Pump with Remote Outdoor Unit-Air-Source) | Centrally-Ducted | HMH72B341 | XAFC36DBCN1 | TM9V060B12MP12 | 34000 | 17.5 | 9.5 | 8.1 | 34000 | 24200 | 71.18% | 2.06 | 25600 | R-410A
211388473 | 2.7 | No | No | FRASER-JOHNSTON | HRCU-A-CB (Split System: Heat Pump with Remote Outdoor Unit-Air-Source) | Centrally-Ducted | HMH72B341 | XAHB36DBCN1 | TM9V040A10MP12 | 32400 | 16.5 | 9.5 | 8.1 | 32600 | 23000 | 70.55% | 1.96 | 24800 | R-410A
211245351 | 2.02 | Yes | No | HEIL | HRCU-A-CB (Split System: Heat Pump with Remote Outdoor Unit-Air-Source) | Centrally-Ducted | DLCURAH24ABK | EN(A,D)4X36L21** | *96VSN0801716A* | 24200 | 16.5 | 10.5 | 8.1 | 26200 | 23000 | 87.79% | 1.9 | 19100 | R-410A
211245508 | 2.05 | Yes | Yes | HEIL | HRCU-A-CB (Split System: Heat Pump with Remote Outdoor Unit-Air-Source) | Centrally-Ducted | DLCURAH24ABK | EN(A,D)4X36L21** | *95ESN0802120A* | 24600 | 16.5 | 10.5 | 8.5 | 26600 | 22400 | 84.21% | 1.84 | 19300 | R-410A
213825964 | 3.88 | Yes | Yes | TRANE | HRCU-A-CB (Split System: Heat Pump with Remote Outdoor Unit-Air-Source) | Centrally-Ducted | 4TWV8X48A1 | 4TXCC009DS3 | *UHMC100CCV4 | 46500 | 18 | 12 | 8.5 | 41000 | 29000 | 70.73% | 2 | 36400 | R-410A
215319123 | 4 | Yes | Yes | SMART COMFORT | HRCU-A-CB (Split System: Heat Pump with Remote Outdoor Unit-Air-Source) | Centrally-Ducted | D5CURAH48AAK | D5FUAAH48XAK |  | 48000 | 16 | 10 | 8.5 | 48000 | 38000 | 79.17% | 1.85 | 32400 | R-454B
211245877 | 2.1 | Yes | No | HEIL | HRCU-A-CB (Split System: Heat Pump with Remote Outdoor Unit-Air-Source) | Centrally-Ducted | DLCURAH24ABK | FMA4P30**AL* |  | 25200 | 15.2 | 10 | 9 | 27800 | 21600 | 77.7% | 1.78 | 20000 | R-410A
211245943 | 1.98 | Yes | Yes | HEIL | HRCU-A-CB (Split System: Heat Pump with Remote Outdoor Unit-Air-Source) | Centrally-Ducted | DLCURAH24ABK | FM(C,U)4Z24**AL* |  | 23800 | 17.5 | 10 | 9 | 27200 | 25800 | 94.85% | 2.18 | 19500 | R-410A
211244770 | 2.05 | Yes | No | HEIL | HRCU-A-CB (Split System: Heat Pump with Remote Outdoor Unit-Air-Source) | Centrally-Ducted | DLCURAH24ABK | EN(A,D)4X30L17** | *95ESN0801716A* | 24600 | 15.5 | 10 | 8.1 | 26800 | 22200 | 82.84% | 1.82 | 19500 | R-410A
211244870 | 1.95 | Yes | No | HEIL | HRCU-A-CB (Split System: Heat Pump with Remote Outdoor Unit-Air-Source) | Centrally-Ducted | DLCURAH24ABK | EN(A,D,W)4X36L17** | *96VSN0601714A* | 23400 | 16.5 | 10 | 8.1 | 25800 | 24000 | 93.02% | 2 | 18900 | R-410A
214574187 | 2.75 | Yes | Yes | TEMPSTAR | HRCU-A-CB (Split System: Heat Pump with Remote Outdoor Unit-Air-Source) | Centrally-Ducted | TVH837GKA2* | EA*4X61L24A*+WALLCON | *97CMN0602120B* | 33000 | 18 | 11.5 | 8.5 | 32000 | 25000 | 78.12% | 1.98 | 31400 | R-410A
214574407 | 2.75 | Yes | Yes | TEMPSTAR | HRCU-A-CB (Split System: Heat Pump with Remote Outdoor Unit-Air-Source) | Centrally-Ducted | TVH837GKA2* | EHD4X60AAL+WALLCON | *95CSU0802120B* | 33000 | 17 | 11 | 8.5 | 32200 | 25000 | 77.64% | 2 | 31400 | R-410A
211391894 | 2.83 | Yes | No | FRASER-JOHNSTON | HRCU-A-CB (Split System: Heat Pump with Remote Outdoor Unit-Air-Source) | Centrally-Ducted | HMH72B341 | XAUB36DXXN1+TXV | TMLE100B12MP11 | 34000 | 18 | 10 | 8.1 | 33800 | 23800 | 70.41% | 2.06 | 25400 | R-410A
211389888 | 2.72 | Yes | No | FRASER-JOHNSTON | HRCU-A-CB (Split System: Heat Pump with Remote Outdoor Unit-Air-Source) | Centrally-Ducted | HMH72B341 | XAFB30CXXN1+TXV | TM8Y060A12MP11 | 32600 | 17.5 | 10 | 8.1 | 33400 | 23400 | 70.06% | 2.02 | 25800 | R-410A
211389972 | 2.83 | No | No | FRASER-JOHNSTON | HRCU-A-CB (Split System: Heat Pump with Remote Outdoor Unit-Air-Source) | Centrally-Ducted | HMH72B341 | XAHC36DXXN1+TXV | TPLC100C16MP13 | 34000 | 17 | 9.5 | 8.1 | 34000 | 24600 | 72.35% | 2.08 | 25600 | R-410A
211390815 | 2.7 | No | No | FRASER-JOHNSTON | HRCU-A-CB (Split System: Heat Pump with Remote Outdoor Unit-Air-Source) | Centrally-Ducted | HMH72B341 | XAFB30CXXN1+TXV | TPLC080B12MP13 | 32400 | 17 | 9.5 | 8.1 | 33600 | 23600 | 70.24% | 2 | 26400 | R-410A
214395010 | 1.95 | Yes | Yes | AIRQUEST | HRCU-A-CB (Split System: Heat Pump with Remote Outdoor Unit-Air-Source) | Centrally-Ducted | DLCURAH24ABK | EN(A,D)4X24L17** | *96MSN0601716A* | 23400 | 16 | 10 | 9 | 26600 | 24200 | 90.98% | 2 | 19400 | R-410A
210471223 | 2.73 | Yes | Yes | HEIL | HRCU-A-CB (Split System: Heat Pump with Remote Outdoor Unit-Air-Source) | Centrally-Ducted | HVH837GKA2* | EHD4X60AAL+WALLCON | *97CMN0801714A* | 32800 | 16.5 | 11 | 8.1 | 32600 | 25200 | 77.3% | 1.98 | 31600 | R-410A
210471256 | 2.75 | Yes | Yes | HEIL | HRCU-A-CB (Split System: Heat Pump with Remote Outdoor Unit-Air-Source) | Centrally-Ducted | HVH837GKA2* | EHD4X60AAL+WALLCON | *97CMN1202422A* | 33000 | 17 | 11 | 8.1 | 32200 | 25000 | 77.64% | 2 | 31400 | R-410A
210471289 | 2.73 | Yes | Yes | HEIL | HRCU-A-CB (Split System: Heat Pump with Remote Outdoor Unit-Air-Source) | Centrally-Ducted | HVH837GKA2* | EHD4X60AAL+WALLCON | *80CTL0701412A* | 32800 | 17 | 11 | 8.1 | 32400 | 25000 | 77.16% | 2 | 31400 | R-410A
216621502 | 3 | Yes | No | Panasonic | HRCU-A-C (Split System: Heat Pump with Remote Outdoor Unit with No Indoor Fan --Air Source) | Centrally-Ducted | CU-HM36BAHU | CS-HM36BAAU3 |  | 36000 | 15.8 | 10.7 | 9.4 | 38000 | 36000 | 94.74% | 1.9 | 29200 | R-454B
211229179 | 3.02 | Yes | No | HEIL | HRCU-A-CB (Split System: Heat Pump with Remote Outdoor Unit-Air-Source) | Centrally-Ducted | DLCURAH36ABK | EA*4X48L21A* | *96VTN1002120A* | 36200 | 15.5 | 10 | 8.5 | 38500 | 34800 | 90.39% | 2.08 | 29000 | R-410A
211229188 | 2.98 | Yes | Yes | HEIL | HRCU-A-CB (Split System: Heat Pump with Remote Outdoor Unit-Air-Source) | Centrally-Ducted | DLCURAH36ABK | EA*4X48L21A* | *96VTN1002122A* | 35800 | 16.5 | 10 | 8.5 | 37800 | 34600 | 91.53% | 2.04 | 28800 | R-410A
211229197 | 2.95 | No | No | HEIL | HRCU-A-CB (Split System: Heat Pump with Remote Outdoor Unit-Air-Source) | Centrally-Ducted | DLCURAH36ABK | EA*4X48L21A* | OLV098A12* | 35400 | 15.2 | 9.5 | 8.1 | 38500 | 34800 | 90.39% | 2.02 | 29000 | R-410A
211206898 | 2.72 | Yes | Yes | FRASER-JOHNSTON | HRCU-A-CB (Split System: Heat Pump with Remote Outdoor Unit-Air-Source) | Centrally-Ducted | HL20B3621 | XAMB36DE2N1+CC | TPLC080B12MP13 | 32600 | 18 | 11.7 | 8.5 | 34400 | 29600 | 86.05% | 1.94 | 34600 | R-410A
214229465 | 2.97 | Yes | Yes | TEMPSTAR | HRCU-A-CB (Split System: Heat Pump with Remote Outdoor Unit-Air-Source) | Centrally-Ducted | DLCURAH36ABK | EA*4X48L24A* | *80MSU1002120A* | 35600 | 16 | 10 | 8.5 | 38000 | 34600 | 91.05% | 2.04 | 29000 | R-410A
214397210 | 4.46 | Yes | Yes | LUXAIRE | HRCU-A-CB (Split System: Heat Pump with Remote Outdoor Unit-Air-Source) | Centrally-Ducted | HH860E2S11 | CTM60D5CJS1+JME18D2SN1 |  | 53500 | 19 | 11 | 9 | 54000 | 39000 | 72.22% | 2 | 37200 | R-454B
214396655 | 3.67 | Yes | Yes | LUXAIRE | HRCU-A-CB (Split System: Heat Pump with Remote Outdoor Unit-Air-Source) | Centrally-Ducted | HH860E2S11 | CTM60C5CGS1 | LPLC080C16MP13 | 44000 | 18 | 11.7 | 9 | 44500 | 33600 | 75.51% | 2 | 32800 | R-454B
211390833 | 2.7 | No | No | FRASER-JOHNSTON | HRCU-A-CB (Split System: Heat Pump with Remote Outdoor Unit-Air-Source) | Centrally-Ducted | HMH72B341 | XAUB30CXXN1+TXV | TM8V080B12MP12 | 32400 | 17 | 9.5 | 8.1 | 33600 | 23600 | 70.24% | 2 | 26400 | R-410A
211391969 | 2.8 | Yes | No | FRASER-JOHNSTON | HRCU-A-CB (Split System: Heat Pump with Remote Outdoor Unit-Air-Source) | Centrally-Ducted | HMH72B341 | XAHC36DXXN1+TXV | TM8E080C16MP11 | 33600 | 17.5 | 10 | 8.1 | 32800 | 23200 | 70.73% | 2.04 | 24600 | R-410A
211393446 | 2.83 | Yes | No | FRASER-JOHNSTON | HRCU-A-CB (Split System: Heat Pump with Remote Outdoor Unit-Air-Source) | Centrally-Ducted | HMH72B341 | XAFC36DXXN1+TXV | TL8E080C16UH11 | 34000 | 17.5 | 10 | 8.1 | 34000 | 24200 | 71.18% | 2.1 | 25600 | R-410A
211393521 | 2.67 | No | No | FRASER-JOHNSTON | HRCU-A-CB (Split System: Heat Pump with Remote Outdoor Unit-Air-Source) | Centrally-Ducted | HMH72B341 | XAHB30CXXN1+TXV | TL8E060A12UH11 | 32000 | 17.5 | 9.5 | 8.1 | 32600 | 23000 | 70.55% | 1.98 | 25800 | R-410A
214574557 | 2.65 | Yes | Yes | TEMPSTAR | HRCU-A-CB (Split System: Heat Pump with Remote Outdoor Unit-Air-Source) | Centrally-Ducted | TVH837GKA2* | EN(A,D,W)4X42L21**+WALLCON | *97CMN0802120B* | 31800 | 17 | 11 | 8.1 | 33000 | 24400 | 73.94% | 1.88 | 31400 | R-410A
211387612 | 2.68 | No | No | LUXAIRE | HRCU-A-CB (Split System: Heat Pump with Remote Outdoor Unit-Air-Source) | Centrally-Ducted | HMH72B341 | XAHC30CXXN1+TXV | TP9C080C16MP13 | 32200 | 16.5 | 9.5 | 8.1 | 32800 | 23000 | 70.12% | 2 | 25800 | R-410A
214279871 | 1.97 | Yes | Yes | DAY & NIGHT | HRCU-A-CB (Split System: Heat Pump with Remote Outdoor Unit-Air-Source) | Centrally-Ducted | DLCURAH24ABK | EA*4X24L17A* | *96MSN0601716A* | 23600 | 16.5 | 10 | 9.5 | 26600 | 24800 | 93.23% | 2.04 | 19400 | R-410A
210470398 | 2.77 | Yes | Yes | HEIL | HRCU-A-CB (Split System: Heat Pump with Remote Outdoor Unit-Air-Source) | Centrally-Ducted | HVH837GKA2* | EA*4X61L21A*+WALLCON | *80CSU0401712A* | 33200 | 17.5 | 11.5 | 8.1 | 32000 | 24800 | 77.5% | 1.98 | 31200 | R-410A
210470464 | 2.77 | Yes | Yes | HEIL | HRCU-A-CB (Split System: Heat Pump with Remote Outdoor Unit-Air-Source) | Centrally-Ducted | HVH837GKA2* | EA*4X61L21A*+WALLCON | *97CMN1002122A* | 33200 | 17.5 | 12 | 8.5 | 32000 | 24800 | 77.5% | 2 | 31200 | R-410A
210470563 | 2.77 | Yes | Yes | HEIL | HRCU-A-CB (Split System: Heat Pump with Remote Outdoor Unit-Air-Source) | Centrally-Ducted | HVH837GKA2* | EA*4X61L24A*+WALLCON | *80CTL1352422A* | 33200 | 18 | 12 | 8.5 | 32000 | 24800 | 77.5% | 2.02 | 31200 | R-410A
216735328 | 1.9 | Yes | Yes | TEMPSTAR | HRCU-A-CB (Split System: Heat Pump with Remote Outdoor Unit-Air-Source) | Centrally-Ducted | D5CUHAH24AAK | EA*5X37M17A* | *96VTN0401712B* | 22800 | 16 | 10.5 | 8.5 | 20800 | 18600 | 89.42% | 1.96 | 17700 | R-454B
216736121 | 1.97 | Yes | Yes | TEMPSTAR | HRCU-A-CB (Split System: Heat Pump with Remote Outdoor Unit-Air-Source) | Centrally-Ducted | D5CUHAH24AAK | EA*5X37M21A* | OMV112K14A | 23600 | 16 | 11 | 8.5 | 21200 | 18800 | 88.68% | 1.96 | 17900 | R-454B
216621507 | 2 | Yes | Yes | Panasonic | HRCU-A-C (Split System: Heat Pump with Remote Outdoor Unit with No Indoor Fan --Air Source) | Centrally-Ducted | CU-M24BAHU | CS-HM24BAAU2 |  | 24000 | 16 | 10 | 9 | 25000 | 19000 | 76% | 1.8 | 19700 | R-454B
216736130 | 1.92 | Yes | Yes | TEMPSTAR | HRCU-A-CB (Split System: Heat Pump with Remote Outdoor Unit-Air-Source) | Centrally-Ducted | D5CUHAH24AAK | ESH5X24M12A* | *80CSU0401712A* | 23000 | 16 | 10.5 | 8.5 | 21400 | 19300 | 90.19% | 1.96 | 18100 | R-454B
214572737 | 2.75 | Yes | Yes | TEMPSTAR | HRCU-A-CB (Split System: Heat Pump with Remote Outdoor Unit-Air-Source) | Centrally-Ducted | TVH837GKA** | EA*4X43L21A*+WALLCON | *95CSU1002122B* | 33000 | 17.5 | 11.5 | 8.5 | 32600 | 25000 | 76.69% | 2 | 31600 | R-410A
214572767 | 2.75 | Yes | Yes | TEMPSTAR | HRCU-A-CB (Split System: Heat Pump with Remote Outdoor Unit-Air-Source) | Centrally-Ducted | TVH837GKA** | EA*4X43L21A*+WALLCON | *96CTN0802120B* | 33000 | 18.5 | 11.5 | 8.5 | 32600 | 25000 | 76.69% | 2 | 31600 | R-410A
214573637 | 2.63 | Yes | Yes | TEMPSTAR | HRCU-A-CB (Split System: Heat Pump with Remote Outdoor Unit-Air-Source) | Centrally-Ducted | TVH837GKA2* | EA*4X36L21A*+WALLCON | *95CSU1002122B* | 31600 | 17 | 11 | 8.1 | 32800 | 24200 | 73.78% | 1.86 | 31000 | R-410A
214573687 | 2.73 | Yes | Yes | TEMPSTAR | HRCU-A-CB (Split System: Heat Pump with Remote Outdoor Unit-Air-Source) | Centrally-Ducted | TVH837GKA2* | EA*4X37L21A*+WALLCON | *95CSU0802120B* | 32800 | 17.5 | 11 | 8.5 | 32800 | 25200 | 76.83% | 2 | 31800 | R-410A
214573737 | 2.65 | Yes | Yes | TEMPSTAR | HRCU-A-CB (Split System: Heat Pump with Remote Outdoor Unit-Air-Source) | Centrally-Ducted | TVH837GKA2* | EA*4X42L21A*+WALLCON | *80CTL0702120B* | 31800 | 17 | 11 | 8.5 | 33000 | 24400 | 73.94% | 1.9 | 31400 | R-410A
211388889 | 2.83 | Yes | No | FRASER-JOHNSTON | HRCU-A-CB (Split System: Heat Pump with Remote Outdoor Unit-Air-Source) | Centrally-Ducted | HMH72B341 | XAFB36DBCN1 | TM9E080B12MP12 | 34000 | 17.5 | 10 | 8.1 | 33800 | 24000 | 71.01% | 2.06 | 25400 | R-410A
211389088 | 2.83 | No | No | FRASER-JOHNSTON | HRCU-A-CB (Split System: Heat Pump with Remote Outdoor Unit-Air-Source) | Centrally-Ducted | HMH72B341 | XAFB36DBCN1 | TM9E060B12MP12 | 34000 | 17.5 | 9.5 | 8.1 | 34000 | 24200 | 71.18% | 2.04 | 25800 | R-410A
211388286 | 2.72 | No | No | FRASER-JOHNSTON | HRCU-A-CB (Split System: Heat Pump with Remote Outdoor Unit-Air-Source) | Centrally-Ducted | HMH72B341 | XAFC30CXXN1+TXV | TP9C060B12MP13 | 32600 | 17 | 9.5 | 8.1 | 33600 | 23600 | 70.24% | 2.02 | 26400 | R-410A
214239769 | 2.65 | Yes | Yes | DAY & NIGHT | HRCU-A-CB (Split System: Heat Pump with Remote Outdoor Unit-Air-Source) | Centrally-Ducted | CVH837GKA** | EN(A,D,W)4X42L21**+WALLCON | *80CTL1102120B* | 31800 | 17 | 11 | 8.1 | 33000 | 24400 | 73.94% | 1.88 | 31200 | R-410A
214239869 | 2.7 | Yes | Yes | DAY & NIGHT | HRCU-A-CB (Split System: Heat Pump with Remote Outdoor Unit-Air-Source) | Centrally-Ducted | CVH837GKA** | EN(A,D,W)4X48L21**+WALLCON | *80CTL0901716B* | 32400 | 17 | 11.7 | 8.1 | 32800 | 24800 | 75.61% | 1.94 | 31400 | R-410A
211388487 | 2.62 | No | No | FRASER-JOHNSTON | HRCU-A-CB (Split System: Heat Pump with Remote Outdoor Unit-Air-Source) | Centrally-Ducted | HMH72B341 | XAHB30CXXN1+TXV | TM9V040A10MP12 | 31400 | 16 | 9.5 | 8.1 | 32800 | 23000 | 70.12% | 1.96 | 25200 | R-410A
211388706 | 2.83 | Yes | No | FRASER-JOHNSTON | HRCU-A-CB (Split System: Heat Pump with Remote Outdoor Unit-Air-Source) | Centrally-Ducted | HMH72B341 | XAFC36DXXN1+TXV | TM9E080C16MP12 | 34000 | 18 | 10 | 8.1 | 33600 | 23800 | 70.83% | 2.08 | 25200 | R-410A
212383071 | 2.97 | No | No | BRYANT HEATING AND COOLING SYSTEMS | HRCU-A-CB (Split System: Heat Pump with Remote Outdoor Unit-Air-Source) | Centrally-Ducted | 38MURAQ36AB3* | CAP**3617AL* | 83*SA48060E17*** | 35600 | 15.5 | 9.5 | 8.1 | 39500 | 35200 | 89.11% | 1.84 | 29600 | R-410A
212383207 | 2.95 | No | No | BRYANT HEATING AND COOLING SYSTEMS | HRCU-A-CB (Split System: Heat Pump with Remote Outdoor Unit-Air-Source) | Centrally-Ducted | 38MURAQ36AB3* | CAP**3621AL* | 935SA60100E21*** | 35400 | 16 | 9.5 | 8.1 | 39500 | 35200 | 89.11% | 1.82 | 29400 | R-410A
210599234 | 2.77 | Yes | Yes | HEIL | HRCU-A-CB (Split System: Heat Pump with Remote Outdoor Unit-Air-Source) | Centrally-Ducted | HVH837GKA** | EA*4X61L21A*+WALLCON | *80CTL0901716A* | 33200 | 18 | 12 | 8.5 | 32000 | 24800 | 77.5% | 2 | 31200 | R-410A
210599282 | 2.77 | Yes | Yes | HEIL | HRCU-A-CB (Split System: Heat Pump with Remote Outdoor Unit-Air-Source) | Centrally-Ducted | HVH837GKA** | EA*4X61L24A*+WALLCON | *80CTL1352422A* | 33200 | 18 | 12 | 8.5 | 32000 | 24800 | 77.5% | 2.02 | 31200 | R-410A
210599318 | 2.77 | Yes | Yes | HEIL | HRCU-A-CB (Split System: Heat Pump with Remote Outdoor Unit-Air-Source) | Centrally-Ducted | HVH837GKA** | EA*4X61L24A*+WALLCON | *97CMN1202422A* | 33200 | 17.5 | 11.7 | 8.5 | 32000 | 25000 | 78.12% | 2 | 31200 | R-410A
210599399 | 2.73 | Yes | Yes | HEIL | HRCU-A-CB (Split System: Heat Pump with Remote Outdoor Unit-Air-Source) | Centrally-Ducted | HVH837GKA** | EHD4X60AAL+WALLCON | *80CTL0701412A* | 32800 | 17 | 11 | 8.1 | 32400 | 25000 | 77.16% | 2 | 31400 | R-410A
210599419 | 2.75 | Yes | Yes | HEIL | HRCU-A-CB (Split System: Heat Pump with Remote Outdoor Unit-Air-Source) | Centrally-Ducted | HVH837GKA** | EHD4X60AAL+WALLCON | *80CTL1352422A* | 33000 | 17 | 11.5 | 8.1 | 32200 | 24800 | 77.02% | 2.02 | 31200 | R-410A
211245638 | 2.05 | Yes | Yes | HEIL | HRCU-A-CB (Split System: Heat Pump with Remote Outdoor Unit-Air-Source) | Centrally-Ducted | DLCURAH24ABK | EN(A,D)4X36L21** | *80ES(N,L)0902120A* | 24600 | 16.5 | 10.5 | 8.5 | 26600 | 22400 | 84.21% | 1.84 | 19300 | R-410A
211245739 | 2.03 | Yes | Yes | HEIL | HRCU-A-CB (Split System: Heat Pump with Remote Outdoor Unit-Air-Source) | Centrally-Ducted | DLCURAH24ABK | EN(A,D)4X36L21** | *80ESU0802120A | 24400 | 17 | 10.5 | 8.5 | 26200 | 22800 | 87.02% | 1.88 | 19100 | R-410A
211227588 | 3.05 | Yes | No | HEIL | HRCU-A-CB (Split System: Heat Pump with Remote Outdoor Unit-Air-Source) | Centrally-Ducted | DLCURAH36ABK | EA*4X42L21A* | *95ESN1002122A* | 36600 | 15.2 | 10 | 8.5 | 40000 | 35200 | 88% | 1.94 | 29600 | R-410A
211226885 | 3.02 | Yes | Yes | HEIL | HRCU-A-CB (Split System: Heat Pump with Remote Outdoor Unit-Air-Source) | Centrally-Ducted | DLCURAH36ABK | EA*4X37L21A* | *80VSL0702120A* | 36200 | 16 | 10 | 8.5 | 38500 | 34800 | 90.39% | 2.06 | 29000 | R-410A
211227019 | 3.12 | Yes | Yes | HEIL | HRCU-A-CB (Split System: Heat Pump with Remote Outdoor Unit-Air-Source) | Centrally-Ducted | DLCURAH36ABK | EA*4X37L21A* | *92ESN0802120A* | 37400 | 16 | 10 | 8.5 | 38500 | 34800 | 90.39% | 2.14 | 29200 | R-410A
211226585 | 3 | No | No | HEIL | HRCU-A-CB (Split System: Heat Pump with Remote Outdoor Unit-Air-Source) | Centrally-Ducted | DLCURAH36ABK | EA*4X37L17A* | *80VTL0451412A* | 36000 | 15.2 | 9.5 | 8.1 | 38500 | 35000 | 90.91% | 2.02 | 29400 | R-410A
211245822 | 2 | Yes | Yes | HEIL | HRCU-A-CB (Split System: Heat Pump with Remote Outdoor Unit-Air-Source) | Centrally-Ducted | DLCURAH24ABK | FEM4X30**BL |  | 24000 | 17 | 10 | 8.5 | 26200 | 23400 | 89.31% | 1.94 | 19100 | R-410A
211244584 | 2.02 | Yes | No | HEIL | HRCU-A-CB (Split System: Heat Pump with Remote Outdoor Unit-Air-Source) | Centrally-Ducted | DLCURAH24ABK | EN(A,D)4X30L17** | *96VTN0801716A* | 24200 | 16.5 | 10.5 | 8.1 | 26200 | 23000 | 87.79% | 1.9 | 19100 | R-410A
211244702 | 2.03 | Yes | No | HEIL | HRCU-A-CB (Split System: Heat Pump with Remote Outdoor Unit-Air-Source) | Centrally-Ducted | DLCURAH24ABK | EN(A,D)4X30L17** | *80ES(N,L)0701712A* | 24400 | 16.5 | 10.5 | 8.1 | 26400 | 22600 | 85.61% | 1.88 | 19200 | R-410A
211244852 | 1.95 | Yes | No | HEIL | HRCU-A-CB (Split System: Heat Pump with Remote Outdoor Unit-Air-Source) | Centrally-Ducted | DLCURAH24ABK | EN(A,D,W)4X36L17** | *80VSL0451412A* | 23400 | 16.5 | 10 | 8.1 | 25800 | 24200 | 93.8% | 2 | 18900 | R-410A
211245138 | 2.03 | Yes | No | HEIL | HRCU-A-CB (Split System: Heat Pump with Remote Outdoor Unit-Air-Source) | Centrally-Ducted | DLCURAH24ABK | EN(A,D,W)4X36L17** | *80ES(N,L)0701712A* | 24400 | 16.5 | 10.5 | 8.1 | 26400 | 22600 | 85.61% | 1.88 | 19200 | R-410A
211245020 | 2.02 | Yes | No | HEIL | HRCU-A-CB (Split System: Heat Pump with Remote Outdoor Unit-Air-Source) | Centrally-Ducted | DLCURAH24ABK | EN(A,D,W)4X36L17** | *96VTN0801716A* | 24200 | 16.5 | 10.5 | 8.1 | 26200 | 23000 | 87.79% | 1.9 | 19100 | R-410A
214573677 | 2.73 | Yes | Yes | TEMPSTAR | HRCU-A-CB (Split System: Heat Pump with Remote Outdoor Unit-Air-Source) | Centrally-Ducted | TVH837GKA2* | EA*4X37L21A*+WALLCON | *80CTL0702120B* | 32800 | 17.5 | 11 | 8.5 | 32800 | 25200 | 76.83% | 2 | 31800 | R-410A
214574657 | 2.7 | Yes | Yes | TEMPSTAR | HRCU-A-CB (Split System: Heat Pump with Remote Outdoor Unit-Air-Source) | Centrally-Ducted | TVH837GKA2* | EN(A,D)4X48L24**+WALLCON | *95CSU1002122B* | 32400 | 17.5 | 11.5 | 8.5 | 32600 | 24800 | 76.07% | 1.98 | 31400 | R-410A
211393857 | 2.77 | No | No | FRASER-JOHNSTON | HRCU-A-CB (Split System: Heat Pump with Remote Outdoor Unit-Air-Source) | Centrally-Ducted | HMH72B341 | XAHD48FXXN1+TXV | TM9Y100C16MP11 | 33200 | 15.5 | 9 | 8.1 | 32400 | 23600 | 72.84% | 2.02 | 25200 | R-410A
211389997 | 2.83 | No | No | FRASER-JOHNSTON | HRCU-A-CB (Split System: Heat Pump with Remote Outdoor Unit-Air-Source) | Centrally-Ducted | HMH72B341 | XAHC36DBCN1 | TM8V100C16MP12 | 34000 | 17 | 9.5 | 8.1 | 34000 | 24600 | 72.35% | 2.08 | 25600 | R-410A
211393048 | 2.78 | Yes | Yes | FRASER-JOHNSTON | HRCU-A-CB (Split System: Heat Pump with Remote Outdoor Unit-Air-Source) | Centrally-Ducted | HMH72B341 | XAFC30CXXN1+TXV | TL9E100C20UH11 | 33400 | 17 | 10 | 8.5 | 33400 | 23400 | 70.06% | 2.06 | 26400 | R-410A
211393228 | 2.72 | No | No | FRASER-JOHNSTON | HRCU-A-CB (Split System: Heat Pump with Remote Outdoor Unit-Air-Source) | Centrally-Ducted | HMH72B341 | XAFC30CXXN1+TXV | TL9E060B12UH11 | 32600 | 17.5 | 9.5 | 8.1 | 33600 | 23600 | 70.24% | 2 | 26400 | R-410A
214242861 | 1.98 | Yes | Yes | DAY & NIGHT | HRCU-A-CB (Split System: Heat Pump with Remote Outdoor Unit-Air-Source) | Centrally-Ducted | CVH825GKA2* | END4X42L17**+WALLCON | *80CTL0451712B* | 23800 | 16 | 11 | 8.1 | 21400 | 16700 | 78.04% | 1.96 | 20800 | R-410A
214650515 | 4.5 | Yes | Yes | LUXAIRE | HRCU-A-CB (Split System: Heat Pump with Remote Outdoor Unit-Air-Source) | Centrally-Ducted | HH860E2S11 | CTU60D5XHS1+TXV | TP9C120D20MP13 | 54000 | 19 | 11 | 9 | 54500 | 39500 | 72.48% | 2 | 37600 | R-454B
214570377 | 1.97 | Yes | No | TEMPSTAR | HRCU-A-CB (Split System: Heat Pump with Remote Outdoor Unit-Air-Source) | Centrally-Ducted | TVH825GKA3* | EA*4X36L21A*+WALLCON | *80CTL0702120B* | 23600 | 16.5 | 10.5 | 8.1 | 21400 | 16600 | 77.57% | 1.94 | 20600 | R-410A
211226915 | 3.08 | Yes | Yes | HEIL | HRCU-A-CB (Split System: Heat Pump with Remote Outdoor Unit-Air-Source) | Centrally-Ducted | DLCURAH36ABK | EA*4X37L21A* | *80ESU0601716A | 37000 | 16 | 10 | 8.5 | 38500 | 34800 | 90.39% | 2.12 | 29200 | R-410A
211226926 | 3.12 | Yes | No | HEIL | HRCU-A-CB (Split System: Heat Pump with Remote Outdoor Unit-Air-Source) | Centrally-Ducted | DLCURAH36ABK | EA*4X37L21A* | *80ESU0802120A | 37400 | 15.5 | 10 | 8.5 | 39000 | 35000 | 89.74% | 2.16 | 29400 | R-410A
213771671 | 2 | Yes | Yes | DAY & NIGHT | HRCU-A-CB (Split System: Heat Pump with Remote Outdoor Unit-Air-Source) | Centrally-Ducted | CVH825GKA2* | EA*4X48L21A*+WALLCON | *96CTN1002122B* | 24000 | 16.5 | 11 | 8.1 | 21000 | 16500 | 78.57% | 2.02 | 20400 | R-410A
206136330 | 2.72 | Yes | Yes | CARRIER | HRCU-A-CB (Split System: Heat Pump with Remote Outdoor Unit-Air-Source) | Centrally-Ducted | 25VNA837A*030* | CSPH*4212AL*+UI | 59CU5A080C21**20 | 32600 | 17 | 11 | 8.1 | 33000 | 24800 | 75.15% | 1.96 | 31600 | R-410A
214572614 | 2.65 | Yes | Yes | DAY & NIGHT | HRCU-A-CB (Split System: Heat Pump with Remote Outdoor Unit-Air-Source) | Centrally-Ducted | CVH837GKA** | EA*4X42L21A*+WALLCON | *95CSU1002122B* | 31800 | 17.5 | 11 | 8.5 | 32800 | 24400 | 74.39% | 1.9 | 31200 | R-410A
214572914 | 2.73 | Yes | Yes | DAY & NIGHT | HRCU-A-CB (Split System: Heat Pump with Remote Outdoor Unit-Air-Source) | Centrally-Ducted | CVH837GKA** | EA*4X60L24A*+WALLCON | *95CSU1002122B* | 32800 | 17.5 | 11.5 | 8.5 | 31600 | 24800 | 78.48% | 2 | 31000 | R-410A
214572964 | 2.77 | Yes | Yes | DAY & NIGHT | HRCU-A-CB (Split System: Heat Pump with Remote Outdoor Unit-Air-Source) | Centrally-Ducted | CVH837GKA** | EA*4X61L21A*+WALLCON | *95CSU0802120B* | 33200 | 17.5 | 11.5 | 8.5 | 32000 | 25000 | 78.12% | 2 | 31200 | R-410A
214573384 | 2.65 | Yes | Yes | DAY & NIGHT | HRCU-A-CB (Split System: Heat Pump with Remote Outdoor Unit-Air-Source) | Centrally-Ducted | CVH837GKA** | EN(A,D,W)4X42L21**+WALLCON | *95CSU0802120B* | 31800 | 17 | 11 | 8.1 | 33000 | 24600 | 74.55% | 1.88 | 31400 | R-410A
216644080 | 1.5 | Yes | No | TEMPSTAR | HRCU-A-CB (Split System: Heat Pump with Remote Outdoor Unit-Air-Source) | Centrally-Ducted | D5CUHAH18AAK | EA*5X25M17A* | *96VSN0401410B* | 18000 | 15.2 | 11 | 9 | 19700 | 17600 | 89.34% | 1.88 | 14800 | R-454B
216644180 | 1.5 | Yes | No | TEMPSTAR | HRCU-A-CB (Split System: Heat Pump with Remote Outdoor Unit-Air-Source) | Centrally-Ducted | D5CUHAH18AAK | EA*5X25M17A* | *96VSN0601412B* | 18000 | 15.2 | 11 | 9 | 19700 | 17600 | 89.34% | 1.88 | 14700 | R-454B
216736791 | 1.87 | Yes | No | TEMPSTAR | HRCU-A-CB (Split System: Heat Pump with Remote Outdoor Unit-Air-Source) | Centrally-Ducted | D5CUHAH24AAK | ESH5X24M12A* | *96CTN0601714B* | 22400 | 15.5 | 10.5 | 8.1 | 21200 | 19000 | 89.62% | 1.85 | 17800 | R-454B
211245986 | 2.03 | Yes | Yes | HEIL | HRCU-A-CB (Split System: Heat Pump with Remote Outdoor Unit-Air-Source) | Centrally-Ducted | DLCURAH24ABK | FVM4X36***L |  | 24400 | 17.5 | 10.5 | 8.5 | 26000 | 22400 | 86.15% | 1.88 | 19000 | R-410A
210533055 | 1.93 | Yes | Yes | BRYANT HEATING AND COOLING SYSTEMS | HRCU-A-CB (Split System: Heat Pump with Remote Outdoor Unit-Air-Source) | Centrally-Ducted | 284ANV024*0**B* | CNPV*3017AL*+UI | 88*TA48070C17*** | 23200 | 20.5 | 13 | 10 | 26800 | 19900 | 74.25% | 2.38 | 25000 | R-410A
211387783 | 2.67 | No | No | FRASER-JOHNSTON | HRCU-A-CB (Split System: Heat Pump with Remote Outdoor Unit-Air-Source) | Centrally-Ducted | HMH72B341 | XAHB30CXXN1+TXV | TM9V080B12MP12 | 32000 | 16.5 | 9 | 8.1 | 33400 | 23400 | 70.06% | 1.98 | 26200 | R-410A
211241138 | 2.08 | Yes | Yes | HEIL | HRCU-A-CB (Split System: Heat Pump with Remote Outdoor Unit-Air-Source) | Centrally-Ducted | DLCURAH24ABK | EA*4X25L17A* | *92ESN0801716A* | 25000 | 17.5 | 10.5 | 8.5 | 25600 | 21000 | 82.03% | 1.78 | 18800 | R-410A
211241270 | 2 | Yes | Yes | HEIL | HRCU-A-CB (Split System: Heat Pump with Remote Outdoor Unit-Air-Source) | Centrally-Ducted | DLCURAH24ABK | EA*4X30L14A* | *80VTL0451412A* | 24000 | 16.5 | 10 | 8.5 | 26200 | 23000 | 87.79% | 1.9 | 19100 | R-410A
214573484 | 2.7 | Yes | Yes | DAY & NIGHT | HRCU-A-CB (Split System: Heat Pump with Remote Outdoor Unit-Air-Source) | Centrally-Ducted | CVH837GKA** | EN(A,D,W)4X48L21**+WALLCON | *96CTN0802120B* | 32400 | 17.5 | 11.5 | 8.5 | 32600 | 24800 | 76.07% | 1.98 | 31400 | R-410A
211391029 | 2.83 | No | No | FRASER-JOHNSTON | HRCU-A-CB (Split System: Heat Pump with Remote Outdoor Unit-Air-Source) | Centrally-Ducted | HMH72B341 | XAFB36DXXN1+TXV | TPLC060A12MP13 | 34000 | 17.5 | 9.5 | 8.1 | 34000 | 24200 | 71.18% | 2.06 | 25600 | R-410A
211391163 | 2.73 | No | No | FRASER-JOHNSTON | HRCU-A-CB (Split System: Heat Pump with Remote Outdoor Unit-Air-Source) | Centrally-Ducted | HMH72B341 | XAFB30CXXN1+TXV | TPLC060A12MP13 | 32800 | 17.5 | 9.5 | 8.1 | 33400 | 23400 | 70.06% | 2.02 | 26000 | R-410A
211391178 | 2.73 | No | No | FRASER-JOHNSTON | HRCU-A-CB (Split System: Heat Pump with Remote Outdoor Unit-Air-Source) | Centrally-Ducted | HMH72B341 | XAUB30CXXN1+TXV | TM8V060A12MP12 | 32800 | 17.5 | 9.5 | 8.1 | 33400 | 23400 | 70.06% | 2.02 | 26000 | R-410A
211391296 | 2.7 | No | No | FRASER-JOHNSTON | HRCU-A-CB (Split System: Heat Pump with Remote Outdoor Unit-Air-Source) | Centrally-Ducted | HMH72B341 | XAHC30CXXN1+TXV | TMLE120C16MP11 | 32400 | 17.5 | 9.5 | 8.1 | 32400 | 22800 | 70.37% | 2 | 25600 | R-410A
211228988 | 2.97 | Yes | Yes | HEIL | HRCU-A-CB (Split System: Heat Pump with Remote Outdoor Unit-Air-Source) | Centrally-Ducted | DLCURAH36ABK | EA*4X48L21A* | *92ESN0802120A* | 35600 | 16.5 | 10 | 8.5 | 37800 | 34600 | 91.53% | 2.04 | 28800 | R-410A
211229547 | 3 | Yes | Yes | HEIL | HRCU-A-CB (Split System: Heat Pump with Remote Outdoor Unit-Air-Source) | Centrally-Ducted | DLCURAH36ABK | EA*4X48L24A* | *96VSN1002120A* | 36000 | 16 | 10 | 8.5 | 38500 | 34600 | 89.87% | 2.06 | 29000 | R-410A
216505884 | 4.5 | Yes | Yes | Panasonic | HRCU-A-CB (Split System: Heat Pump with Remote Outdoor Unit-Air-Source) | Centrally-Ducted | CU-HM55BAHU | CS-HM60BAHU |  | 54000 | 16 | 10 | 9 | 56000 | 52000 | 92.86% | 1.8 | 45000 | R-454B
211395409 | 2.78 | No | No | FRASER-JOHNSTON | HRCU-A-CB (Split System: Heat Pump with Remote Outdoor Unit-Air-Source) | Centrally-Ducted | HMH72B341 | XAUC48FXXN1+TXV | TP9C080C16MP13 | 33400 | 16.5 | 9.5 | 8.5 | 32400 | 23600 | 72.84% | 2.06 | 25400 | R-410A
211387892 | 2.8 | Yes | Yes | FRASER-JOHNSTON | HRCU-A-CB (Split System: Heat Pump with Remote Outdoor Unit-Air-Source) | Centrally-Ducted | HMH72B341 | XAFB36DXXN1+TXV | TP9C080B12MP13 | 33600 | 17.5 | 10 | 8.5 | 33400 | 23400 | 70.06% | 2.04 | 25000 | R-410A
214573647 | 2.62 | Yes | No | TEMPSTAR | HRCU-A-CB (Split System: Heat Pump with Remote Outdoor Unit-Air-Source) | Centrally-Ducted | TVH837GKA2* | EA*4X36L21A*+WALLCON | *97CMN0602120B* | 31400 | 17 | 10.5 | 8.1 | 33200 | 24400 | 73.49% | 1.84 | 31400 | R-410A
211390780 | 2.8 | No | No | FRASER-JOHNSTON | HRCU-A-CB (Split System: Heat Pump with Remote Outdoor Unit-Air-Source) | Centrally-Ducted | HMH72B341 | XAUB36DXXN1+TXV | TPLC080B12MP13 | 33600 | 17 | 9.5 | 8.1 | 33600 | 23600 | 70.24% | 2.02 | 25400 | R-410A
211390800 | 2.7 | No | No | FRASER-JOHNSTON | HRCU-A-CB (Split System: Heat Pump with Remote Outdoor Unit-Air-Source) | Centrally-Ducted | HMH72B341 | XAFB30CXXN1+TXV | TM8V080B12MP12 | 32400 | 17 | 9.5 | 8.1 | 33600 | 23600 | 70.24% | 2 | 26400 | R-410A
211390880 | 2.78 | No | No | FRASER-JOHNSTON | HRCU-A-CB (Split System: Heat Pump with Remote Outdoor Unit-Air-Source) | Centrally-Ducted | HMH72B341 | XAHB36DXXN1+TXV | TMLV060A12MP12 | 33400 | 16.5 | 9.5 | 8.1 | 33600 | 23800 | 70.83% | 2.02 | 25200 | R-410A
216737230 | 1.9 | Yes | Yes | TEMPSTAR | HRCU-A-CB (Split System: Heat Pump with Remote Outdoor Unit-Air-Source) | Centrally-Ducted | D5CUHAH24AAK | ESH5X30M12A* | *80MSU0601716A* | 22800 | 16 | 10.5 | 8.5 | 21200 | 19000 | 89.62% | 1.96 | 17800 | R-454B
216738766 | 1.88 | Yes | No | DAY & NIGHT | HRCU-A-CB (Split System: Heat Pump with Remote Outdoor Unit-Air-Source) | Centrally-Ducted | D5CUHAH24AAK | ESH5X36M12A* | *96CTN0801714B* | 22600 | 16 | 10.5 | 8.1 | 20800 | 18400 | 88.46% | 1.85 | 17500 | R-454B
211226960 | 3.08 | Yes | No | HEIL | HRCU-A-CB (Split System: Heat Pump with Remote Outdoor Unit-Air-Source) | Centrally-Ducted | DLCURAH36ABK | EA*4X37L21A* | *80VTL1102122A* | 37000 | 15.5 | 10 | 8.5 | 38500 | 34800 | 90.39% | 2.12 | 29200 | R-410A
211227127 | 3.03 | Yes | Yes | HEIL | HRCU-A-CB (Split System: Heat Pump with Remote Outdoor Unit-Air-Source) | Centrally-Ducted | DLCURAH36ABK | EA*4X37L21A* | *96VSN1002120A* | 36400 | 16 | 10 | 8.5 | 38500 | 34800 | 90.39% | 2.08 | 29000 | R-410A
211227431 | 2.92 | Yes | No | HEIL | HRCU-A-CB (Split System: Heat Pump with Remote Outdoor Unit-Air-Source) | Centrally-Ducted | DLCURAH36ABK | EA*4X42L21A* | *80ESU0601716A | 35000 | 16.5 | 10 | 8.1 | 38500 | 35000 | 90.91% | 1.86 | 29200 | R-410A
211227464 | 2.95 | Yes | No | HEIL | HRCU-A-CB (Split System: Heat Pump with Remote Outdoor Unit-Air-Source) | Centrally-Ducted | DLCURAH36ABK | EA*4X42L21A* | *80VTL0701716A* | 35400 | 16 | 10 | 8.1 | 38500 | 35000 | 90.91% | 1.88 | 29400 | R-410A
214608230 | 3.75 | Yes | Yes | ECOER | HRCU-A-CB (Split System: Heat Pump with Remote Outdoor Unit-Air-Source) | Centrally-Ducted | EODA18H-4860BAA | GNC4248CPT | MGH96M100C5A | 45000 | 17.5 | 11 | 8.5 | 46000 | 32400 | 70.43% | 1.95 | 38000 | R-410A
211245570 | 1.98 | Yes | No | HEIL | HRCU-A-CB (Split System: Heat Pump with Remote Outdoor Unit-Air-Source) | Centrally-Ducted | DLCURAH24ABK | EN(A,D)4X36L21** | *96VTN1002120A* | 23800 | 16.5 | 10.5 | 8.1 | 26000 | 23400 | 90% | 1.94 | 19000 | R-410A
211245436 | 1.98 | Yes | No | HEIL | HRCU-A-CB (Split System: Heat Pump with Remote Outdoor Unit-Air-Source) | Centrally-Ducted | DLCURAH24ABK | EN(A,D)4X36L21** | *80VSL0701716A* | 23800 | 16.5 | 10.5 | 8.1 | 26000 | 23200 | 89.23% | 1.92 | 19000 | R-410A
211245488 | 1.98 | Yes | No | HEIL | HRCU-A-CB (Split System: Heat Pump with Remote Outdoor Unit-Air-Source) | Centrally-Ducted | DLCURAH24ABK | EN(A,D)4X36L21** | *80VTL0902120A* | 23800 | 16.5 | 10.5 | 8.1 | 26000 | 23200 | 89.23% | 1.92 | 19000 | R-410A
211245787 | 2.03 | Yes | No | HEIL | HRCU-A-CB (Split System: Heat Pump with Remote Outdoor Unit-Air-Source) | Centrally-Ducted | DLCURAH24ABK | EN(A,D)4X36L21** | OLV112A16A | 24400 | 16 | 10 | 8.1 | 26600 | 22600 | 84.96% | 1.86 | 19300 | R-410A
211245888 | 1.97 | Yes | Yes | HEIL | HRCU-A-CB (Split System: Heat Pump with Remote Outdoor Unit-Air-Source) | Centrally-Ducted | DLCURAH24ABK | FMA4X24**AL* |  | 23600 | 17 | 10 | 9 | 27200 | 25600 | 94.12% | 2.14 | 19600 | R-410A
211245921 | 2.08 | Yes | No | HEIL | HRCU-A-CB (Split System: Heat Pump with Remote Outdoor Unit-Air-Source) | Centrally-Ducted | DLCURAH24ABK | FM(C,U)4X30**AL* |  | 25000 | 15.2 | 10 | 8.5 | 27800 | 21800 | 78.42% | 1.8 | 19900 | R-410A
213774534 | 2 | Yes | No | TEMPSTAR | HRCU-A-CB (Split System: Heat Pump with Remote Outdoor Unit-Air-Source) | Centrally-Ducted | TVH825GKA3* | EHD4X42AAL+WALLCON | *96CTN0801714B* | 24000 | 16 | 10.5 | 8.1 | 21400 | 16600 | 77.57% | 2 | 20600 | R-410A
216720958 | 4.42 | Yes | Yes | Willis | HRCU-A-CB (Split System: Heat Pump with Remote Outdoor Unit-Air-Source) | Centrally-Ducted | FLEX60KUHR32 | FLEXAH60KR32 |  | 53000 | 18.5 | 11.7 | 10.5 | 54000 | 54000 | 100% | 2.1 | 45000 | R-32
213771741 | 2.02 | Yes | Yes | DAY & NIGHT | HRCU-A-CB (Split System: Heat Pump with Remote Outdoor Unit-Air-Source) | Centrally-Ducted | CVH825GKA2* | EA*4X48L24A*+WALLCON | *96CTN1202422B* | 24200 | 17 | 11 | 8.1 | 21000 | 16500 | 78.57% | 2.02 | 20400 | R-410A
211227476 | 2.92 | No | No | HEIL | HRCU-A-CB (Split System: Heat Pump with Remote Outdoor Unit-Air-Source) | Centrally-Ducted | DLCURAH36ABK | EA*4X42L21A* | *80VTL0902120A* | 35000 | 16 | 9.5 | 8.1 | 38500 | 35000 | 90.91% | 1.86 | 29400 | R-410A
211227158 | 3.13 | Yes | No | HEIL | HRCU-A-CB (Split System: Heat Pump with Remote Outdoor Unit-Air-Source) | Centrally-Ducted | DLCURAH36ABK | EA*4X37L21A* | *95ESU1002122A* | 37600 | 15.5 | 10 | 8.5 | 39500 | 35000 | 88.61% | 2.14 | 29200 | R-410A
214574157 | 2.77 | Yes | Yes | TEMPSTAR | HRCU-A-CB (Split System: Heat Pump with Remote Outdoor Unit-Air-Source) | Centrally-Ducted | TVH837GKA2* | EA*4X61L24A*+WALLCON | *80CTL0702120B* | 33200 | 18 | 11.5 | 8.5 | 32000 | 24800 | 77.5% | 2 | 31200 | R-410A
214574207 | 2.77 | Yes | Yes | TEMPSTAR | HRCU-A-CB (Split System: Heat Pump with Remote Outdoor Unit-Air-Source) | Centrally-Ducted | TVH837GKA2* | EA*4X61L24A*+WALLCON | *96CTN0802120B* | 33200 | 18.5 | 11.5 | 8.5 | 31800 | 24800 | 77.99% | 2.02 | 31200 | R-410A
216505878 | 4.5 | No | No | Panasonic | HRCU-A-CB (Split System: Heat Pump with Remote Outdoor Unit-Air-Source) | Centrally-Ducted | CU-M60BAHU | CS-HM60BAHU |  | 54000 | 15.2 | 8.6 | 8.4 | 54000 | 38000 | 70.37% | 1.8 | 33000 | R-454B
211391223 | 2.8 | Yes | No | FRASER-JOHNSTON | HRCU-A-CB (Split System: Heat Pump with Remote Outdoor Unit-Air-Source) | Centrally-Ducted | HMH72B341 | XAHC36DXXN1+TXV | TM8E120C16MP11 | 33600 | 17.5 | 10 | 8.1 | 33000 | 23200 | 70.3% | 2.04 | 24800 | R-410A
211391491 | 2.83 | Yes | No | FRASER-JOHNSTON | HRCU-A-CB (Split System: Heat Pump with Remote Outdoor Unit-Air-Source) | Centrally-Ducted | HMH72B341 | XAFC36DXXN1+TXV | TM8E100C16MP11 | 34000 | 17.5 | 10 | 8.1 | 33600 | 23800 | 70.83% | 2.08 | 25200 | R-410A
211391693 | 2.77 | No | No | FRASER-JOHNSTON | HRCU-A-CB (Split System: Heat Pump with Remote Outdoor Unit-Air-Source) | Centrally-Ducted | HMH72B341 | XAHB36DBCN1 | TM8E100B12MP11 | 33200 | 17.5 | 9.5 | 8.1 | 33000 | 23400 | 70.91% | 2.02 | 25000 | R-410A
211391750 | 2.83 | Yes | No | FRASER-JOHNSTON | HRCU-A-CB (Split System: Heat Pump with Remote Outdoor Unit-Air-Source) | Centrally-Ducted | HMH72B341 | XAFC36DXXN1+TXV | TMLE100B12MP11 | 34000 | 18 | 10 | 8.1 | 33800 | 23800 | 70.41% | 2.06 | 25400 | R-410A
211388519 | 2.77 | No | No | FRASER-JOHNSTON | HRCU-A-CB (Split System: Heat Pump with Remote Outdoor Unit-Air-Source) | Centrally-Ducted | HMH72B341 | XAUB36DXXN1+TXV | TM9V040A10MP12 | 33200 | 17 | 9.5 | 8.1 | 33200 | 23400 | 70.48% | 2 | 25200 | R-410A
211388944 | 2.78 | No | No | FRASER-JOHNSTON | HRCU-A-CB (Split System: Heat Pump with Remote Outdoor Unit-Air-Source) | Centrally-Ducted | HMH72B341 | XAHC36DXXN1+TXV | TM9E060B12MP12 | 33400 | 17 | 9.5 | 8.1 | 33400 | 23800 | 71.26% | 2 | 25200 | R-410A
211243975 | 1.97 | Yes | Yes | HEIL | HRCU-A-CB (Split System: Heat Pump with Remote Outdoor Unit-Air-Source) | Centrally-Ducted | DLCURAH24ABK | EN(A,D)4X24L17** | *80ESU0401712A* | 23600 | 17 | 10 | 8.5 | 26400 | 23800 | 90.15% | 1.98 | 19300 | R-410A
211389455 | 2.83 | No | No | FRASER-JOHNSTON | HRCU-A-CB (Split System: Heat Pump with Remote Outdoor Unit-Air-Source) | Centrally-Ducted | HMH72B341 | XAHC36DXXN1+TXV | TM8Y080C16MP11 | 34000 | 18 | 9.5 | 8.1 | 34000 | 24400 | 71.76% | 2.06 | 25600 | R-410A
211390094 | 2.7 | No | No | FRASER-JOHNSTON | HRCU-A-CB (Split System: Heat Pump with Remote Outdoor Unit-Air-Source) | Centrally-Ducted | HMH72B341 | XAHC30CXXN1+TXV | TM8V080C16MP12 | 32400 | 17 | 9.5 | 8.1 | 32400 | 22800 | 70.37% | 2 | 25600 | R-410A
211390160 | 2.83 | Yes | Yes | FRASER-JOHNSTON | HRCU-A-CB (Split System: Heat Pump with Remote Outdoor Unit-Air-Source) | Centrally-Ducted | HMH72B341 | XAFC36DXXN1+TXV | TM8V100C16MP12 | 34000 | 17.5 | 10 | 8.5 | 33800 | 23800 | 70.41% | 2.08 | 25400 | R-410A
211390174 | 2.83 | Yes | Yes | FRASER-JOHNSTON | HRCU-A-CB (Split System: Heat Pump with Remote Outdoor Unit-Air-Source) | Centrally-Ducted | HMH72B341 | XAFC36DXXN1+TXV | TM8V080C16MP12 | 34000 | 17.5 | 10 | 8.5 | 33800 | 23800 | 70.41% | 2.08 | 25400 | R-410A
216980455 | 3.75 | Yes | No | Panasonic | HRCU-A-C (Split System: Heat Pump with Remote Outdoor Unit with No Indoor Fan --Air Source) | Centrally-Ducted | CU-HM48BAHU | CS-HM60BAMU3 |  | 45000 | 15.2 | 10 | 8.8 | 48000 | 42000 | 87.5% | 1.85 | 34400 | R-454B
215931813 | 4.67 | Yes | Yes | TEMPSTAR | HRCU-A-CB (Split System: Heat Pump with Remote Outdoor Unit-Air-Source) | Centrally-Ducted | T5H3V60*K*AAA* | ESH5X60M12A*+WALLCON | *80CSU1002120A* | 56000 | 18 | 11 | 8.1 | 61000 | 46000 | 75.41% | 1.95 | 47500 | R-454B
214731841 | 3.67 | Yes | Yes | ECOER | HRCU-A-CB (Split System: Heat Pump with Remote Outdoor Unit-Air-Source) | Centrally-Ducted | EODA18H-4860BAA | GNC4248CPT | FG7SA-108C-T35C* | 44000 | 16.5 | 11 | 8.2 | 45000 | 32400 | 72% | 1.95 | 38000 | R-410A
215932063 | 2.67 | Yes | Yes | TEMPSTAR | HRCU-A-CB (Split System: Heat Pump with Remote Outdoor Unit-Air-Source) | Centrally-Ducted | T5H3V36*K*AAA* | EA*5X36M17A*+WALLCON | *80CTL0451712B* | 32000 | 19 | 10 | 9 | 36000 | 27800 | 77.22% | 1.88 | 31800 | R-454B
215932083 | 2.68 | Yes | Yes | TEMPSTAR | HRCU-A-CB (Split System: Heat Pump with Remote Outdoor Unit-Air-Source) | Centrally-Ducted | T5H3V36*K*AAA* | EA*5X36M17A*+WALLCON | *80CTL0901716B* | 32200 | 19.5 | 11 | 9.5 | 35200 | 27000 | 76.7% | 2 | 31000 | R-454B
211230551 | 3.02 | Yes | No | HEIL | HRCU-A-CB (Split System: Heat Pump with Remote Outdoor Unit-Air-Source) | Centrally-Ducted | DLCURAH36ABK | EN(A,D)4X48L24** | *80ESU1002120A* | 36200 | 16 | 10 | 8.1 | 38500 | 34800 | 90.39% | 2.02 | 29200 | R-410A
211230735 | 3.03 | Yes | No | HEIL | HRCU-A-CB (Split System: Heat Pump with Remote Outdoor Unit-Air-Source) | Centrally-Ducted | DLCURAH36ABK | EN(A,D)4X48L24** | *95ESU1002120A* | 36400 | 16 | 10.5 | 8.1 | 38500 | 34800 | 90.39% | 2.04 | 29200 | R-410A
216644289 | 1.51 | Yes | No | TEMPSTAR | HRCU-A-CB (Split System: Heat Pump with Remote Outdoor Unit-Air-Source) | Centrally-Ducted | D5CUHAH18AAK | EA*5X25M17A* | *95MSU0601716A* | 18100 | 15.2 | 11 | 9 | 19700 | 17600 | 89.34% | 1.9 | 14700 | R-454B
216643126 | 1.53 | Yes | No | TEMPSTAR | HRCU-A-CB (Split System: Heat Pump with Remote Outdoor Unit-Air-Source) | Centrally-Ducted | D5CUHAH18AAK | EA*5X19M17A* | *80MS(N,L)0451412A* | 18300 | 15.2 | 11 | 10.5 | 19800 | 17700 | 89.39% | 2 | 14800 | R-454B
211244260 | 1.92 | Yes | Yes | HEIL | HRCU-A-CB (Split System: Heat Pump with Remote Outdoor Unit-Air-Source) | Centrally-Ducted | DLCURAH24ABK | EN(A,D)4X24L17** | OLV098A12* | 23000 | 16 | 10 | 8.5 | 26400 | 24600 | 93.18% | 2.04 | 19300 | R-410A
211244241 | 2.03 | Yes | Yes | HEIL | HRCU-A-CB (Split System: Heat Pump with Remote Outdoor Unit-Air-Source) | Centrally-Ducted | DLCURAH24ABK | EN(A,D)4X24L17** | *80ESU0601716A | 24400 | 16 | 10 | 8.5 | 27200 | 22600 | 83.09% | 1.86 | 19600 | R-410A
215942466 | 2.93 | Yes | Yes | DAY & NIGHT | HRCU-A-CB (Split System: Heat Pump with Remote Outdoor Unit-Air-Source) | Centrally-Ducted | C5H3V36*K*AAA* | EVD5X60M21A*+WALLCON | *96CTN0601714B* | 35200 | 21 | 11.7 | 8.5 | 37400 | 28000 | 74.87% | 2 | 32000 | R-454B
216769934 | 2.87 | Yes | Yes | TRANE | HRCU-A-CB (Split System: Heat Pump with Remote Outdoor Unit-Air-Source) | Centrally-Ducted | 5TWR7036A1 | 5PX*CD09AS3 | S8X2C100M5PTC | 34400 | 17 | 12 | 8.7 | 32600 | 24200 | 74.23% | 2.17 | 21400 | R-454B
216769952 | 2.68 | Yes | Yes | TRANE | HRCU-A-CB (Split System: Heat Pump with Remote Outdoor Unit-Air-Source) | Centrally-Ducted | 5TWR7036A1 | 5TXCC005AS3 | S9V2C100U5PSC | 32200 | 16 | 12 | 8.7 | 32200 | 23800 | 73.91% | 2.12 | 21000 | R-454B
216770004 | 2.83 | Yes | Yes | TRANE | HRCU-A-CB (Split System: Heat Pump with Remote Outdoor Unit-Air-Source) | Centrally-Ducted | 5TWR7036A1 | 5TXCD008AS3 | S9V2D120U5PSC | 34000 | 17.1 | 12 | 9 | 32600 | 24200 | 74.23% | 2.22 | 21400 | R-454B
211244528 | 1.98 | Yes | No | HEIL | HRCU-A-CB (Split System: Heat Pump with Remote Outdoor Unit-Air-Source) | Centrally-Ducted | DLCURAH24ABK | EN(A,D)4X30L17** | *80VSL0701716A* | 23800 | 16.5 | 10.5 | 8.1 | 26000 | 23200 | 89.23% | 1.92 | 19000 | R-410A
214573534 | 2.7 | Yes | Yes | DAY & NIGHT | HRCU-A-CB (Split System: Heat Pump with Remote Outdoor Unit-Air-Source) | Centrally-Ducted | CVH837GKA** | EN(A,D)4X48L24**+WALLCON | *97CMN0802120B* | 32400 | 17.5 | 11.5 | 8.5 | 32800 | 24800 | 75.61% | 1.96 | 31600 | R-410A
214608213 | 2 | Yes | Yes | ECOER | HRCU-A-CB (Split System: Heat Pump with Remote Outdoor Unit-Air-Source) | Centrally-Ducted | EODA18H-2436BAA | EAHATN-24 |  | 24000 | 19 | 13 | 8.8 | 24000 | 19600 | 81.67% | 2.1 | 22400 | R-410A
214608227 | 2.67 | Yes | Yes | ECOER | HRCU-A-CB (Split System: Heat Pump with Remote Outdoor Unit-Air-Source) | Centrally-Ducted | EODA18H-2436BAA | GNC3036BPT | MGH96M080B3A | 32000 | 17 | 10.4 | 8.8 | 34600 | 24400 | 70.52% | 1.95 | 27600 | R-410A
214608228 | 2.67 | Yes | Yes | ECOER | HRCU-A-CB (Split System: Heat Pump with Remote Outdoor Unit-Air-Source) | Centrally-Ducted | EODA18H-2436BAA | GNC3036BPT | MGH96M060B3A | 32000 | 17 | 10.4 | 8.8 | 34600 | 24400 | 70.52% | 1.95 | 27600 | R-410A
216760308 | 3.75 | Yes | No | Stelpro | HRCU-A-C (Split System: Heat Pump with Remote Outdoor Unit with No Indoor Fan --Air Source) | Centrally-Ducted | SDB1-H48A-O | SMCB1-H60A2128-I |  | 45000 | 15.2 | 10 | 8.8 | 48000 | 42000 | 87.5% | 1.85 | 34400 | R-454B
211227782 | 2.98 | Yes | No | HEIL | HRCU-A-CB (Split System: Heat Pump with Remote Outdoor Unit-Air-Source) | Centrally-Ducted | DLCURAH36ABK | EA*4X42L24A* | *80ES(N,L)0902116A* | 35800 | 16 | 10 | 8.1 | 39500 | 35000 | 88.61% | 1.9 | 29400 | R-410A
216763346 | 1.92 | Yes | Yes | TRANE | HRCU-A-CB (Split System: Heat Pump with Remote Outdoor Unit-Air-Source) | Centrally-Ducted | 5TWR7024A1 | 5PX*B004AS3 | S8X1A040M3PSC | 23000 | 17.1 | 12.5 | 9 | 21800 | 17200 | 78.9% | 2 | 15300 | R-454B
216763364 | 1.93 | Yes | Yes | TRANE | HRCU-A-CB (Split System: Heat Pump with Remote Outdoor Unit-Air-Source) | Centrally-Ducted | 5TWR7024A1 | 5PX*B004AS3 | S9V2B080U4VSB | 23200 | 17.1 | 12.5 | 9 | 21800 | 17200 | 78.9% | 2 | 15300 | R-454B
216763580 | 2.68 | Yes | Yes | TRANE | HRCU-A-CB (Split System: Heat Pump with Remote Outdoor Unit-Air-Source) | Centrally-Ducted | 5TWR7036A1 | 5PX*B004AS3 | S9V2B080U4VSB | 32200 | 17.1 | 11.7 | 8.7 | 32200 | 24000 | 74.53% | 2.1 | 21200 | R-454B
216763614 | 2.77 | Yes | Yes | TRANE | HRCU-A-CB (Split System: Heat Pump with Remote Outdoor Unit-Air-Source) | Centrally-Ducted | 5TWR7036A1 | 5PX*B006AS3 | S9V2B080U4VSB | 33200 | 17.1 | 12 | 9 | 32400 | 24000 | 74.07% | 2.1 | 21200 | R-454B
216763398 | 1.98 | Yes | Yes | TRANE | HRCU-A-CB (Split System: Heat Pump with Remote Outdoor Unit-Air-Source) | Centrally-Ducted | 5TWR7024A1 | 5PX*B006AS3 | S9V2B080U4VSB | 23800 | 17.1 | 12.5 | 9 | 21800 | 17400 | 79.82% | 2 | 15500 | R-454B
216763412 | 2 | Yes | Yes | TRANE | HRCU-A-CB (Split System: Heat Pump with Remote Outdoor Unit-Air-Source) | Centrally-Ducted | 5TWR7024A1 | 5PX*B006AS3 | S9V2B040U3PSC | 24000 | 17.1 | 12.5 | 9 | 22000 | 17400 | 79.09% | 2 | 15500 | R-454B
216763666 | 2.75 | Yes | Yes | TRANE | HRCU-A-CB (Split System: Heat Pump with Remote Outdoor Unit-Air-Source) | Centrally-Ducted | 5TWR7036A1 | 5PX*BD06AS3 | S9V2B040D3PSC | 33000 | 17.1 | 12 | 8.7 | 33200 | 24400 | 73.49% | 2 | 21600 | R-454B
216621496 | 2 | Yes | Yes | Panasonic | HRCU-A-C (Split System: Heat Pump with Remote Outdoor Unit with No Indoor Fan --Air Source) | Centrally-Ducted | CU-HM24BAHU | CS-HM24BAAU1 |  | 24000 | 16 | 10 | 9.5 | 25000 | 21000 | 84% | 1.8 | 19700 | R-454B
214574337 | 2.72 | Yes | Yes | TEMPSTAR | HRCU-A-CB (Split System: Heat Pump with Remote Outdoor Unit-Air-Source) | Centrally-Ducted | TVH837GKA2* | EHD4X48AAL+WALLCON | *80CTL0702120B* | 32600 | 17.5 | 11 | 8.5 | 32800 | 25000 | 76.22% | 1.98 | 31600 | R-410A
216763366 | 1.82 | Yes | Yes | TRANE | HRCU-A-CB (Split System: Heat Pump with Remote Outdoor Unit-Air-Source) | Centrally-Ducted | 5TWR7024A1 | 5PX*B004AS3 | *DHMB060CCV3 | 21800 | 16.5 | 11.5 | 8.7 | 21400 | 17000 | 79.44% | 1.9 | 15200 | R-454B
210472810 | 1.97 | Yes | No | HEIL | HRCU-A-CB (Split System: Heat Pump with Remote Outdoor Unit-Air-Source) | Centrally-Ducted | HVH825GKA3* | EA*4X42L21A*+WALLCON | *95CSU0601716A* | 23600 | 16.5 | 10.5 | 8.1 | 21400 | 16700 | 78.04% | 1.94 | 20800 | R-410A
210472964 | 1.98 | Yes | Yes | HEIL | HRCU-A-CB (Split System: Heat Pump with Remote Outdoor Unit-Air-Source) | Centrally-Ducted | HVH825GKA3* | EA*4X42L21A*+WALLCON | *80CTL0901716A* | 23800 | 17.5 | 11 | 8.1 | 21400 | 16500 | 77.1% | 1.98 | 20600 | R-410A
210473195 | 2.02 | Yes | Yes | HEIL | HRCU-A-CB (Split System: Heat Pump with Remote Outdoor Unit-Air-Source) | Centrally-Ducted | HVH825GKA3* | EA*4X43L21A*+WALLCON | *97CMN0601714A* | 24200 | 16.5 | 11 | 8.1 | 21200 | 16800 | 79.25% | 2 | 20800 | R-410A
211389226 | 2.7 | No | No | FRASER-JOHNSTON | HRCU-A-CB (Split System: Heat Pump with Remote Outdoor Unit-Air-Source) | Centrally-Ducted | HMH72B341 | XAFB30CXXN1+TXV | TM9E060A10MP12 | 32400 | 17 | 9.5 | 8.1 | 33400 | 23600 | 70.66% | 2 | 26200 | R-410A
216643260 | 1.53 | Yes | No | TEMPSTAR | HRCU-A-CB (Split System: Heat Pump with Remote Outdoor Unit-Air-Source) | Centrally-Ducted | D5CUHAH18AAK | EA*5X19M17A* | *80MS(N,L)0701412A* | 18400 | 15.2 | 11.5 | 10.5 | 20000 | 17700 | 88.5% | 2 | 14900 | R-454B
216643274 | 1.53 | Yes | No | TEMPSTAR | HRCU-A-CB (Split System: Heat Pump with Remote Outdoor Unit-Air-Source) | Centrally-Ducted | D5CUHAH18AAK | EA*5X25M17A* | *80MS(N,L)0701412A* | 18400 | 15.2 | 11.5 | 10.5 | 19800 | 17600 | 88.89% | 2 | 14800 | R-454B
210470910 | 2.73 | Yes | Yes | HEIL | HRCU-A-CB (Split System: Heat Pump with Remote Outdoor Unit-Air-Source) | Centrally-Ducted | HVH837GKA2* | EN(A,D,W)4X60L24**+WALLCON | *80CTL0902120A* | 32800 | 18 | 12 | 8.1 | 32200 | 24800 | 77.02% | 1.98 | 31400 | R-410A
211392235 | 2.77 | No | No | FRASER-JOHNSTON | HRCU-A-CB (Split System: Heat Pump with Remote Outdoor Unit-Air-Source) | Centrally-Ducted | HMH72B341 | XAHB36DXXN1+TXV | TMLE080B12MP11 | 33200 | 17 | 9.5 | 8.1 | 33200 | 23400 | 70.48% | 2 | 25000 | R-410A
211392312 | 2.83 | No | No | FRASER-JOHNSTON | HRCU-A-CB (Split System: Heat Pump with Remote Outdoor Unit-Air-Source) | Centrally-Ducted | HMH72B341 | XAFC36DXXN1+TXV | TMLE080B12MP11 | 34000 | 18 | 9.5 | 8.1 | 34000 | 24400 | 71.76% | 2.06 | 25800 | R-410A
211392551 | 2.77 | No | No | FRASER-JOHNSTON | HRCU-A-CB (Split System: Heat Pump with Remote Outdoor Unit-Air-Source) | Centrally-Ducted | HMH72B341 | XAHB36DBCN1 | TM8E060A12MP11 | 33200 | 17 | 9.5 | 8.1 | 33200 | 23400 | 70.48% | 2 | 25000 | R-410A
211392637 | 2.83 | Yes | No | FRASER-JOHNSTON | HRCU-A-CB (Split System: Heat Pump with Remote Outdoor Unit-Air-Source) | Centrally-Ducted | HMH72B341 | XAFB36DBCN1 | TM8E060A12MP11 | 34000 | 18 | 10 | 8.1 | 33800 | 23800 | 70.41% | 2.06 | 25400 | R-410A
211392694 | 2.73 | No | No | FRASER-JOHNSTON | HRCU-A-CB (Split System: Heat Pump with Remote Outdoor Unit-Air-Source) | Centrally-Ducted | HMH72B341 | XAFB30CXXN1+TXV | TM8E060A12MP11 | 32800 | 17.5 | 9.5 | 8.1 | 33400 | 23400 | 70.06% | 2.02 | 26200 | R-410A
211390011 | 2.83 | No | No | FRASER-JOHNSTON | HRCU-A-CB (Split System: Heat Pump with Remote Outdoor Unit-Air-Source) | Centrally-Ducted | HMH72B341 | XAHC36DBCN1 | TM8V080C16MP12 | 34000 | 17 | 9.5 | 8.1 | 34000 | 24600 | 72.35% | 2.08 | 25600 | R-410A
216760301 | 2 | Yes | Yes | Stelpro | HRCU-A-C (Split System: Heat Pump with Remote Outdoor Unit with No Indoor Fan --Air Source) | Centrally-Ducted | SDB1-H24A-O | SACB1-H24A1418-I |  | 24000 | 16 | 10 | 9.5 | 25000 | 21000 | 84% | 1.8 | 19700 | R-454B
215932783 | 2.83 | Yes | Yes | TEMPSTAR | HRCU-A-CB (Split System: Heat Pump with Remote Outdoor Unit-Air-Source) | Centrally-Ducted | T5H3V36*K*AAA* | EA*5X61M21A*+WALLCON | *97CMN0601714B* | 34000 | 19.5 | 11 | 9 | 33800 | 25800 | 76.33% | 1.94 | 29600 | R-454B
215932883 | 2.88 | Yes | Yes | TEMPSTAR | HRCU-A-CB (Split System: Heat Pump with Remote Outdoor Unit-Air-Source) | Centrally-Ducted | T5H3V36*K*AAA* | EA*5X61M24A*+WALLCON | *80CTL1352422B* | 34600 | 20.5 | 12 | 9.5 | 34200 | 25800 | 75.44% | 2.06 | 29800 | R-454B
215932933 | 2.87 | Yes | Yes | TEMPSTAR | HRCU-A-CB (Split System: Heat Pump with Remote Outdoor Unit-Air-Source) | Centrally-Ducted | T5H3V36*K*AAA* | EA*5X61M24A*+WALLCON | *97CMN1002122B* | 34400 | 20.5 | 12 | 9.5 | 34200 | 26000 | 76.02% | 2.08 | 29800 | R-454B
215932533 | 2.83 | Yes | Yes | TEMPSTAR | HRCU-A-CB (Split System: Heat Pump with Remote Outdoor Unit-Air-Source) | Centrally-Ducted | T5H3V36*K*AAA* | EA*5X60M24A*+WALLCON | *80CSU1002120A* | 34000 | 20 | 11.7 | 9 | 34200 | 26000 | 76.02% | 1.94 | 30000 | R-454B
212396499 | 2 | Yes | No | Panasonic | HRCU-A-C (Split System: Heat Pump with Remote Outdoor Unit with No Indoor Fan --Air Source) | Centrally-Ducted | CU-E24YAHK6 | CS-HE24YAC6 |  | 24000 | 15.7 | 10 | 9.8 | 25600 | 18500 | 72.27% | 2.2 | 22000 | R-410A
216644576 | 1.57 | Yes | No | TEMPSTAR | HRCU-A-CB (Split System: Heat Pump with Remote Outdoor Unit-Air-Source) | Centrally-Ducted | D5CUHAH18AAK | EA*5X19M17A* | OLV098A12* | 18800 | 15.5 | 11 | 9.5 | 20400 | 18000 | 88.24% | 2 | 15200 | R-454B
211228217 | 3 | Yes | No | HEIL | HRCU-A-CB (Split System: Heat Pump with Remote Outdoor Unit-Air-Source) | Centrally-Ducted | DLCURAH36ABK | EA*4X43L21A* | *80ES(N,L)0451712A* | 36000 | 15.5 | 10 | 8.5 | 38500 | 34800 | 90.39% | 2.06 | 29000 | R-410A
211228265 | 3.07 | Yes | Yes | HEIL | HRCU-A-CB (Split System: Heat Pump with Remote Outdoor Unit-Air-Source) | Centrally-Ducted | DLCURAH36ABK | EA*4X43L21A* | *80ES(N,L)0902116A* | 36800 | 16 | 10 | 8.5 | 38500 | 34800 | 90.39% | 2.1 | 29000 | R-410A
211228300 | 3.02 | Yes | No | HEIL | HRCU-A-CB (Split System: Heat Pump with Remote Outdoor Unit-Air-Source) | Centrally-Ducted | DLCURAH36ABK | EA*4X43L21A* | *80VSL0451716A* | 36200 | 15.5 | 10 | 8.5 | 38500 | 34800 | 90.39% | 2.06 | 29200 | R-410A
211228348 | 3.1 | Yes | Yes | HEIL | HRCU-A-CB (Split System: Heat Pump with Remote Outdoor Unit-Air-Source) | Centrally-Ducted | DLCURAH36ABK | EA*4X43L21A* | *80ESU0601716A | 37200 | 16 | 10 | 8.5 | 38500 | 34800 | 90.39% | 2.12 | 29200 | R-410A
211228451 | 3.12 | Yes | Yes | HEIL | HRCU-A-CB (Split System: Heat Pump with Remote Outdoor Unit-Air-Source) | Centrally-Ducted | DLCURAH36ABK | EA*4X43L21A* | *92ESN0802120A* | 37400 | 16 | 10 | 8.5 | 38500 | 34800 | 90.39% | 2.14 | 29200 | R-410A
211390440 | 2.73 | No | No | FRASER-JOHNSTON | HRCU-A-CB (Split System: Heat Pump with Remote Outdoor Unit-Air-Source) | Centrally-Ducted | HMH72B341 | XAHC36DBCN1 | TM8V080B12MP12 | 32800 | 16.5 | 9.5 | 8.1 | 32800 | 23200 | 70.73% | 1.98 | 24800 | R-410A
211390999 | 2.83 | No | No | FRASER-JOHNSTON | HRCU-A-CB (Split System: Heat Pump with Remote Outdoor Unit-Air-Source) | Centrally-Ducted | HMH72B341 | XAFB36DXXN1+TXV | TM8V060A12MP12 | 34000 | 17.5 | 9.5 | 8.1 | 34000 | 24200 | 71.18% | 2.06 | 25600 | R-410A
211394007 | 2.73 | No | No | FRASER-JOHNSTON | HRCU-A-CB (Split System: Heat Pump with Remote Outdoor Unit-Air-Source) | Centrally-Ducted | HMH72B341 | XAHD48FBCN1 | TM9Y080C16MP11 | 32800 | 17 | 9 | 8.1 | 31800 | 23200 | 72.96% | 2.02 | 25000 | R-410A
211392914 | 2.73 | Yes | No | FRASER-JOHNSTON | HRCU-A-CB (Split System: Heat Pump with Remote Outdoor Unit-Air-Source) | Centrally-Ducted | HMH72B341 | XAFB30CXXN1+TXV | TM8E040A12MP11 | 32800 | 18 | 10 | 8.1 | 33400 | 23400 | 70.06% | 2.04 | 26200 | R-410A
214574137 | 2.77 | Yes | Yes | TEMPSTAR | HRCU-A-CB (Split System: Heat Pump with Remote Outdoor Unit-Air-Source) | Centrally-Ducted | TVH837GKA2* | EA*4X61L21A*+WALLCON | *97CMN0802120B* | 33200 | 17.5 | 11.5 | 8.5 | 32000 | 24800 | 77.5% | 2 | 31200 | R-410A
214574507 | 2.62 | Yes | Yes | TEMPSTAR | HRCU-A-CB (Split System: Heat Pump with Remote Outdoor Unit-Air-Source) | Centrally-Ducted | TVH837GKA2* | EN(A,D)4X36L21**+WALLCON | *96CTN0802120B* | 31400 | 17 | 11 | 8.1 | 33000 | 24000 | 72.73% | 1.84 | 31000 | R-410A
216763680 | 2.68 | Yes | Yes | TRANE | HRCU-A-CB (Split System: Heat Pump with Remote Outdoor Unit-Air-Source) | Centrally-Ducted | 5TWR7036A1 | 5PX*C005AS3 | S9V2C100U5PSC | 32200 | 17.1 | 12 | 8.7 | 32200 | 23800 | 73.91% | 2.1 | 21000 | R-454B
216763482 | 1.93 | Yes | Yes | TRANE | HRCU-A-CB (Split System: Heat Pump with Remote Outdoor Unit-Air-Source) | Centrally-Ducted | 5TWR7024A1 | 5TXCB004AS3 | S9V2B080U4PSC | 23200 | 17.1 | 12.5 | 9 | 21800 | 17200 | 78.9% | 2 | 15300 | R-454B
216763512 | 1.93 | Yes | Yes | TRANE | HRCU-A-CB (Split System: Heat Pump with Remote Outdoor Unit-Air-Source) | Centrally-Ducted | 5TWR7024A1 | 5TXCB004AS3 | L8V1A040U3VSB | 23200 | 17.1 | 12 | 9 | 21800 | 17300 | 79.36% | 2 | 15400 | R-454B
214573037 | 2.77 | Yes | Yes | TEMPSTAR | HRCU-A-CB (Split System: Heat Pump with Remote Outdoor Unit-Air-Source) | Centrally-Ducted | TVH837GKA** | EA*4X61L24A*+WALLCON | *95CSU1002122B* | 33200 | 18.5 | 11.5 | 8.5 | 31800 | 24800 | 77.99% | 2 | 31200 | R-410A
214573337 | 2.62 | Yes | Yes | TEMPSTAR | HRCU-A-CB (Split System: Heat Pump with Remote Outdoor Unit-Air-Source) | Centrally-Ducted | TVH837GKA** | EN(A,D)4X36L21**+WALLCON | *95CSU1002122B* | 31400 | 17 | 11 | 8.1 | 33000 | 24000 | 72.73% | 1.84 | 31000 | R-410A
216763782 | 2.8 | Yes | Yes | TRANE | HRCU-A-CB (Split System: Heat Pump with Remote Outdoor Unit-Air-Source) | Centrally-Ducted | 5TWR7036A1 | 5TEM6D05AV41+TDR |  | 33600 | 17.1 | 12 | 9 | 32800 | 24000 | 73.17% | 2.2 | 21200 | R-454B
216763798 | 2.62 | Yes | Yes | TRANE | HRCU-A-CB (Split System: Heat Pump with Remote Outdoor Unit-Air-Source) | Centrally-Ducted | 5TWR7036A1 | 5TXCB004AS3 | L8V1A060U3VSB | 31400 | 16.5 | 11.7 | 8.5 | 32000 | 23800 | 74.38% | 2 | 21000 | R-454B
214239369 | 2.73 | Yes | Yes | DAY & NIGHT | HRCU-A-CB (Split System: Heat Pump with Remote Outdoor Unit-Air-Source) | Centrally-Ducted | CVH837GKA2* | EN(A,D,W)4X60L24**+WALLCON | *80CTL1102120B* | 32800 | 17.5 | 12 | 8.1 | 32200 | 24600 | 76.4% | 1.96 | 31200 | R-410A
214573884 | 2.73 | Yes | Yes | DAY & NIGHT | HRCU-A-CB (Split System: Heat Pump with Remote Outdoor Unit-Air-Source) | Centrally-Ducted | CVH837GKA2* | EA*4X43L21A*+WALLCON | *97CMN0602120B* | 32800 | 17 | 11 | 8.5 | 33000 | 25400 | 76.97% | 1.98 | 32000 | R-410A
214573984 | 2.68 | Yes | Yes | DAY & NIGHT | HRCU-A-CB (Split System: Heat Pump with Remote Outdoor Unit-Air-Source) | Centrally-Ducted | CVH837GKA2* | EA*4X48L24A*+WALLCON | *95CSU0802120B* | 32200 | 17.5 | 11 | 8.5 | 32400 | 25000 | 77.16% | 1.98 | 31400 | R-410A
214574184 | 2.75 | Yes | Yes | DAY & NIGHT | HRCU-A-CB (Split System: Heat Pump with Remote Outdoor Unit-Air-Source) | Centrally-Ducted | CVH837GKA2* | EA*4X61L24A*+WALLCON | *97CMN0602120B* | 33000 | 18 | 11.5 | 8.5 | 32000 | 25000 | 78.12% | 1.98 | 31400 | R-410A
211394123 | 2.72 | No | No | FRASER-JOHNSTON | HRCU-A-CB (Split System: Heat Pump with Remote Outdoor Unit-Air-Source) | Centrally-Ducted | HMH72B341 | XAHC48FXXN1+TXV | TM9Y080B12MP11 | 32600 | 16.5 | 9 | 8.1 | 32400 | 23800 | 73.46% | 2 | 25400 | R-410A
215940180 | 2.85 | Yes | Yes | DAY & NIGHT | HRCU-A-CB (Split System: Heat Pump with Remote Outdoor Unit-Air-Source) | Centrally-Ducted | C5H3V36*K*AAA* | ESH5X60M12A*+WALLCON | *96CTN0802120B* | 34200 | 19.5 | 11.7 | 9 | 34200 | 26000 | 76.02% | 1.96 | 30000 | R-454B
215940210 | 2.82 | Yes | Yes | DAY & NIGHT | HRCU-A-CB (Split System: Heat Pump with Remote Outdoor Unit-Air-Source) | Centrally-Ducted | C5H3V36*K*AAA* | ESH5X60M12A*+WALLCON | *97CTN0601716A* | 33800 | 18.5 | 11 | 9 | 35000 | 26800 | 76.57% | 1.92 | 30600 | R-454B
215940360 | 2.93 | Yes | Yes | DAY & NIGHT | HRCU-A-CB (Split System: Heat Pump with Remote Outdoor Unit-Air-Source) | Centrally-Ducted | C5H3V36*K*AAA* | EVM5X49M21A*+WALLCON | *97CTN0601716A* | 35200 | 21 | 11.7 | 8.5 | 38500 | 29400 | 76.36% | 2.02 | 33800 | R-454B
215940380 | 2.97 | Yes | Yes | DAY & NIGHT | HRCU-A-CB (Split System: Heat Pump with Remote Outdoor Unit-Air-Source) | Centrally-Ducted | C5H3V36*K*AAA* | EVM5X49M21A*+WALLCON | *97CTN0802120A* | 35600 | 21.5 | 12 | 8.5 | 38000 | 28600 | 75.26% | 2.04 | 33000 | R-454B
211394264 | 2.78 | No | No | FRASER-JOHNSTON | HRCU-A-CB (Split System: Heat Pump with Remote Outdoor Unit-Air-Source) | Centrally-Ducted | HMH72B341 | XAHD48FXXN1+TXV | TM9V120D20MP12 | 33400 | 16.5 | 9.5 | 8.5 | 32000 | 23200 | 72.5% | 2.06 | 24800 | R-410A
211386714 | 2.82 | No | No | FRASER-JOHNSTON | HRCU-A-CB (Split System: Heat Pump with Remote Outdoor Unit-Air-Source) | Centrally-Ducted | HMH72B341 | XAHC36DXXN1+TXV | TM9Y100C16MP11 | 33800 | 16.5 | 9.5 | 8.1 | 33600 | 24000 | 71.43% | 2.04 | 25400 | R-410A
211241524 | 2.02 | Yes | Yes | HEIL | HRCU-A-CB (Split System: Heat Pump with Remote Outdoor Unit-Air-Source) | Centrally-Ducted | DLCURAH24ABK | EA*4X30L17A* | *80VTL0451412A* | 24200 | 16.5 | 10 | 8.5 | 26400 | 23000 | 87.12% | 1.9 | 19200 | R-410A
211241590 | 2.03 | Yes | No | HEIL | HRCU-A-CB (Split System: Heat Pump with Remote Outdoor Unit-Air-Source) | Centrally-Ducted | DLCURAH24ABK | EA*4X30L17A* | *95ESN0601412A* | 24400 | 15.5 | 10 | 8.5 | 26600 | 22800 | 85.71% | 1.86 | 19400 | R-410A
211241690 | 1.95 | Yes | Yes | HEIL | HRCU-A-CB (Split System: Heat Pump with Remote Outdoor Unit-Air-Source) | Centrally-Ducted | DLCURAH24ABK | EA*4X30L17A* | *92ESN0601412A* | 23400 | 17 | 10 | 8.5 | 25800 | 24200 | 93.8% | 2.02 | 18900 | R-410A
211241756 | 1.97 | Yes | No | HEIL | HRCU-A-CB (Split System: Heat Pump with Remote Outdoor Unit-Air-Source) | Centrally-Ducted | DLCURAH24ABK | EA*4X30L17A* | *92ESN0401712A* | 23600 | 15.5 | 10 | 8.5 | 26200 | 23600 | 90.08% | 1.94 | 19100 | R-410A
211241949 | 2 | Yes | Yes | HEIL | HRCU-A-CB (Split System: Heat Pump with Remote Outdoor Unit-Air-Source) | Centrally-Ducted | DLCURAH24ABK | EA*4X36L17A* | *80ESU0401712A* | 24000 | 17.5 | 10 | 8.5 | 26000 | 22800 | 87.69% | 1.9 | 18900 | R-410A
211241974 | 1.95 | Yes | Yes | HEIL | HRCU-A-CB (Split System: Heat Pump with Remote Outdoor Unit-Air-Source) | Centrally-Ducted | DLCURAH24ABK | EA*4X36L17A* | *96VTN0401712A* | 23400 | 16 | 10 | 8.5 | 25800 | 23600 | 91.47% | 1.96 | 18900 | R-410A
211242126 | 1.97 | Yes | Yes | HEIL | HRCU-A-CB (Split System: Heat Pump with Remote Outdoor Unit-Air-Source) | Centrally-Ducted | DLCURAH24ABK | EA*4X36L17A* | *92ESN0601412A* | 23600 | 17 | 10 | 8.5 | 25600 | 23600 | 92.19% | 1.96 | 18800 | R-410A
211242315 | 2.03 | Yes | Yes | HEIL | HRCU-A-CB (Split System: Heat Pump with Remote Outdoor Unit-Air-Source) | Centrally-Ducted | DLCURAH24ABK | EA*4X36L21A* | *96VSN0801716A* | 24400 | 16.5 | 10 | 8.5 | 26200 | 22400 | 85.5% | 1.86 | 19100 | R-410A
210470629 | 2.77 | Yes | Yes | HEIL | HRCU-A-CB (Split System: Heat Pump with Remote Outdoor Unit-Air-Source) | Centrally-Ducted | HVH837GKA2* | EA*4X61L24A*+WALLCON | *96CTN1002122A* | 33200 | 18 | 12 | 8.5 | 32000 | 24800 | 77.5% | 2 | 31200 | R-410A
210470899 | 2.73 | Yes | Yes | HEIL | HRCU-A-CB (Split System: Heat Pump with Remote Outdoor Unit-Air-Source) | Centrally-Ducted | HVH837GKA2* | EN(A,D,W)4X60L24**+WALLCON | *80CSU1002120A* | 32800 | 17.5 | 11.7 | 8.1 | 32200 | 24600 | 76.4% | 1.96 | 31200 | R-410A
214731843 | 4.33 | No | No | ECOER | HRCU-A-CB (Split System: Heat Pump with Remote Outdoor Unit-Air-Source) | Centrally-Ducted | EODA18H-4860BAA | GNC4860CPT | FG7SA-108C-T35C* | 52000 | 16 | 10 | 8.2 | 54000 | 37800 | 70% | 1.9 | 41000 | R-410A
210470965 | 2.73 | Yes | Yes | HEIL | HRCU-A-CB (Split System: Heat Pump with Remote Outdoor Unit-Air-Source) | Centrally-Ducted | HVH837GKA2* | EN(A,D,W)4X60L24**+WALLCON | *97CMN1202422A* | 32800 | 17.5 | 11.7 | 8.1 | 32200 | 24800 | 77.02% | 1.96 | 31400 | R-410A
210471201 | 2.73 | Yes | Yes | HEIL | HRCU-A-CB (Split System: Heat Pump with Remote Outdoor Unit-Air-Source) | Centrally-Ducted | HVH837GKA2* | EHD4X60AAL+WALLCON | *96CTN0801714A* | 32800 | 16.5 | 11 | 8.1 | 32600 | 25200 | 77.3% | 1.98 | 31600 | R-410A
215864921 | 3.79 | Yes | Yes | TRANE | HRCU-A-CB (Split System: Heat Pump with Remote Outdoor Unit-Air-Source) | Centrally-Ducted | 5TWV8X48A1 | 5TXCC007AS3 | L8V1C100U5VSB+LRP | 45500 | 18.1 | 10.5 | 8.5 | 45500 | 35200 | 77.36% | 2.1 | 42500 | R-454B
215864971 | 3.75 | Yes | Yes | TRANE | HRCU-A-CB (Split System: Heat Pump with Remote Outdoor Unit-Air-Source) | Centrally-Ducted | 5TWV8X48A1 | 5TXCD008AS3 | S8V2C080M5PDB | 45000 | 18.1 | 10 | 8.5 | 45500 | 35000 | 76.92% | 2.2 | 42500 | R-454B
215933983 | 3.63 | Yes | Yes | TEMPSTAR | HRCU-A-CB (Split System: Heat Pump with Remote Outdoor Unit-Air-Source) | Centrally-Ducted | T5H3V48*K*AAA* | EA*5X48M21A*+WALLCON | *80CSU1002120A* | 43500 | 20.5 | 10.5 | 9.5 | 48000 | 36600 | 76.25% | 2 | 39500 | R-454B
216735279 | 1.9 | Yes | Yes | TEMPSTAR | HRCU-A-CB (Split System: Heat Pump with Remote Outdoor Unit-Air-Source) | Centrally-Ducted | D5CUHAH24AAK | EA*5X37M17A* | *95MSU0601716A* | 22800 | 16.5 | 11 | 8.5 | 20600 | 18400 | 89.32% | 1.96 | 17500 | R-454B
216735922 | 1.92 | Yes | Yes | TEMPSTAR | HRCU-A-CB (Split System: Heat Pump with Remote Outdoor Unit-Air-Source) | Centrally-Ducted | D5CUHAH24AAK | EA*5X37M21A* | *95MSU0601716A* | 23000 | 16.5 | 11 | 8.5 | 20600 | 18400 | 89.32% | 1.96 | 17400 | R-454B
216734768 | 1.87 | Yes | Yes | TEMPSTAR | HRCU-A-CB (Split System: Heat Pump with Remote Outdoor Unit-Air-Source) | Centrally-Ducted | D5CUHAH24AAK | EA*5X36M17A* | *96CTN0601714B* | 22400 | 16.5 | 10.5 | 8.5 | 20800 | 18700 | 89.9% | 1.96 | 17600 | R-454B
211387514 | 2.83 | Yes | Yes | FRASER-JOHNSTON | HRCU-A-CB (Split System: Heat Pump with Remote Outdoor Unit-Air-Source) | Centrally-Ducted | HMH72B341 | XAFC36DXXN1+TXV | TP9C100C16MP13 | 34000 | 17.5 | 10 | 8.5 | 34000 | 24000 | 70.59% | 2.1 | 25400 | R-410A
211386271 | 2.83 | No | No | FRASER-JOHNSTON | HRCU-A-CB (Split System: Heat Pump with Remote Outdoor Unit-Air-Source) | Centrally-Ducted | HMH72B341 | XAFC48FBCN1 | TL9E080C16UH11 | 34000 | 16.5 | 9 | 8.5 | 32800 | 24200 | 73.78% | 2.08 | 25800 | R-410A
211386337 | 2.77 | No | No | FRASER-JOHNSTON | HRCU-A-CB (Split System: Heat Pump with Remote Outdoor Unit-Air-Source) | Centrally-Ducted | HMH72B341 | XAFC48FBCN1 | TL9E060B12UH11 | 33200 | 17 | 9 | 8.1 | 32600 | 24000 | 73.62% | 2.02 | 25800 | R-410A
211386978 | 2.83 | No | No | FRASER-JOHNSTON | HRCU-A-CB (Split System: Heat Pump with Remote Outdoor Unit-Air-Source) | Centrally-Ducted | HMH72B341 | XAFC36DBCN1 | TM9Y080B12MP11 | 34000 | 18 | 9.5 | 8.1 | 34000 | 24400 | 71.76% | 2.06 | 25800 | R-410A
216643356 | 1.53 | Yes | No | TEMPSTAR | HRCU-A-CB (Split System: Heat Pump with Remote Outdoor Unit-Air-Source) | Centrally-Ducted | D5CUHAH18AAK | EA*5X19M17A* | *80VSL0451412B* | 18300 | 15.2 | 11 | 9.5 | 20000 | 17800 | 89% | 2 | 14900 | R-454B
216643655 | 1.54 | Yes | No | TEMPSTAR | HRCU-A-CB (Split System: Heat Pump with Remote Outdoor Unit-Air-Source) | Centrally-Ducted | D5CUHAH18AAK | EA*5X25M17A* | *80MSU0601716A* | 18500 | 15.5 | 11.5 | 9.5 | 19800 | 17600 | 88.89% | 2.02 | 14900 | R-454B
211226876 | 3.05 | Yes | No | HEIL | HRCU-A-CB (Split System: Heat Pump with Remote Outdoor Unit-Air-Source) | Centrally-Ducted | DLCURAH36ABK | EA*4X37L21A* | *80VSL0701716A* | 36600 | 15.5 | 10 | 8.5 | 38500 | 34800 | 90.39% | 2.08 | 29200 | R-410A
214574057 | 2.73 | Yes | Yes | TEMPSTAR | HRCU-A-CB (Split System: Heat Pump with Remote Outdoor Unit-Air-Source) | Centrally-Ducted | TVH837GKA2* | EA*4X60L24A*+WALLCON | *95CSU1002122B* | 32800 | 17.5 | 11.5 | 8.5 | 31600 | 24800 | 78.48% | 2 | 31000 | R-410A
214574357 | 2.72 | Yes | Yes | TEMPSTAR | HRCU-A-CB (Split System: Heat Pump with Remote Outdoor Unit-Air-Source) | Centrally-Ducted | TVH837GKA2* | EHD4X48AAL+WALLCON | *95CSU1002122B* | 32600 | 17.5 | 11 | 8.5 | 32600 | 24800 | 76.07% | 1.98 | 31600 | R-410A
211227198 | 3.05 | Yes | No | HEIL | HRCU-A-CB (Split System: Heat Pump with Remote Outdoor Unit-Air-Source) | Centrally-Ducted | DLCURAH36ABK | EA*4X37L21A* | *96VTN1002120A* | 36600 | 15.5 | 10 | 8.5 | 38500 | 34800 | 90.39% | 2.1 | 29200 | R-410A
214567597 | 2.67 | No | No | Willis | HRCU-A-C (Split System: Heat Pump with Remote Outdoor Unit with No Indoor Fan --Air Source) | Centrally-Ducted | FLEX24/36KUH | CC36V1 |  | 32000 | 15.2 | 9.5 | 8.5 | 36000 | 26000 | 72.22% | 1.8 | 23200 | R-410A
214797686 | 4.5 | Yes | Yes | Willis | HRCU-A-CB (Split System: Heat Pump with Remote Outdoor Unit-Air-Source) | Centrally-Ducted | FLEX48/60KUH | FLEXAH48/60K |  | 54000 | 16 | 10 | 9 | 54000 | 41000 | 75.93% | 1.8 | 44000 | R-410A
213771321 | 1.97 | Yes | No | DAY & NIGHT | HRCU-A-CB (Split System: Heat Pump with Remote Outdoor Unit-Air-Source) | Centrally-Ducted | CVH825GKA2* | EA*4X42L21A*+WALLCON | *97CMN0801714B* | 23600 | 16.5 | 10.5 | 8.1 | 21400 | 16700 | 78.04% | 1.96 | 20800 | R-410A
213771421 | 1.98 | Yes | Yes | DAY & NIGHT | HRCU-A-CB (Split System: Heat Pump with Remote Outdoor Unit-Air-Source) | Centrally-Ducted | CVH825GKA2* | EA*4X42L24A*+WALLCON | *96CTN1002122B* | 23800 | 16.5 | 11 | 8.1 | 21400 | 16600 | 77.57% | 1.96 | 20600 | R-410A
213771621 | 2 | Yes | No | DAY & NIGHT | HRCU-A-CB (Split System: Heat Pump with Remote Outdoor Unit-Air-Source) | Centrally-Ducted | CVH825GKA2* | EA*4X48L21A*+WALLCON | *97CMN0601714B* | 24000 | 16.5 | 10.5 | 8.1 | 21000 | 16600 | 79.05% | 2 | 20400 | R-410A
216735422 | 1.98 | Yes | Yes | TEMPSTAR | HRCU-A-CB (Split System: Heat Pump with Remote Outdoor Unit-Air-Source) | Centrally-Ducted | D5CUHAH24AAK | EA*5X37M21A* | *80CSU0401712A* | 23800 | 17.5 | 11 | 8.5 | 21000 | 18600 | 88.57% | 1.96 | 17700 | R-454B
216735713 | 1.9 | Yes | Yes | TEMPSTAR | HRCU-A-CB (Split System: Heat Pump with Remote Outdoor Unit-Air-Source) | Centrally-Ducted | D5CUHAH24AAK | EA*5X37M21A* | *97CMN0601714B* | 22800 | 16 | 11 | 8.5 | 20600 | 18400 | 89.32% | 1.98 | 17400 | R-454B
206133414 | 2.02 | Yes | Yes | CARRIER | HRCU-A-CB (Split System: Heat Pump with Remote Outdoor Unit-Air-Source) | Centrally-Ducted | 25VNA825A*031* | CAP**3717AL*+UI | 58CU*A040C17**12 | 24200 | 17 | 11 | 8.1 | 21400 | 16700 | 78.04% | 2 | 20600 | R-410A
216760306 | 3 | Yes | No | Stelpro | HRCU-A-C (Split System: Heat Pump with Remote Outdoor Unit with No Indoor Fan --Air Source) | Centrally-Ducted | SDB1-H36A-O | SACB1-H36A1724-I |  | 36000 | 15.8 | 10.7 | 9.4 | 38000 | 36000 | 94.74% | 1.9 | 29200 | R-454B
215934983 | 2.97 | Yes | Yes | TEMPSTAR | HRCU-A-CB (Split System: Heat Pump with Remote Outdoor Unit-Air-Source) | Centrally-Ducted | T5H3V36*K*AAA* | EVM5X49M21A*+WALLCON | *80CSU0401712A* | 35600 | 22 | 12 | 8.5 | 38000 | 28800 | 75.79% | 2.02 | 33000 | R-454B
216621506 | 2 | Yes | Yes | Panasonic | HRCU-A-C (Split System: Heat Pump with Remote Outdoor Unit with No Indoor Fan --Air Source) | Centrally-Ducted | CU-M24BAHU | CS-HM24BAAU1 |  | 24000 | 16 | 10 | 9 | 25000 | 19000 | 76% | 1.8 | 19700 | R-454B
210599572 | 2.73 | Yes | Yes | HEIL | HRCU-A-CB (Split System: Heat Pump with Remote Outdoor Unit-Air-Source) | Centrally-Ducted | HVH837GKA** | EN(A,D,W)4X60L24**+WALLCON | *80CSU1002120A* | 32800 | 17.5 | 11.7 | 8.1 | 32200 | 24600 | 76.4% | 1.96 | 31200 | R-410A
216679741 | 1.45 | Yes | No | DAY & NIGHT | HRCU-A-CB (Split System: Heat Pump with Remote Outdoor Unit-Air-Source) | Centrally-Ducted | DLCURAH18ABK | EHD4X24AAL | *97VTN0601716A* | 17400 | 15.5 | 10 | 8.1 | 18100 | 18400 | 101.7% | 2.05 | 12200 | R-410A
216735722 | 1.95 | Yes | No | TEMPSTAR | HRCU-A-CB (Split System: Heat Pump with Remote Outdoor Unit-Air-Source) | Centrally-Ducted | D5CUHAH24AAK | EA*5X37M21A* | *97CMN0602120B* | 23400 | 15.5 | 11 | 8.5 | 21000 | 18600 | 88.57% | 1.98 | 17700 | R-454B
216736340 | 1.87 | Yes | No | TEMPSTAR | HRCU-A-CB (Split System: Heat Pump with Remote Outdoor Unit-Air-Source) | Centrally-Ducted | D5CUHAH24AAK | ESH5X24M12A* | *80MSU0401712A* | 22400 | 15.5 | 10.5 | 8.1 | 21200 | 19000 | 89.62% | 1.85 | 17800 | R-454B
216736942 | 1.87 | Yes | No | TEMPSTAR | HRCU-A-CB (Split System: Heat Pump with Remote Outdoor Unit-Air-Source) | Centrally-Ducted | D5CUHAH24AAK | ESH5X24M12A* | *97VTN1002120A* | 22400 | 15.5 | 10.5 | 8.1 | 21200 | 19100 | 90.09% | 1.85 | 17800 | R-454B
216737117 | 1.9 | Yes | No | TEMPSTAR | HRCU-A-CB (Split System: Heat Pump with Remote Outdoor Unit-Air-Source) | Centrally-Ducted | D5CUHAH24AAK | ESH5X30M12A* | *80MS(N,L)1102120A* | 22800 | 15.2 | 10.5 | 8.1 | 21200 | 19000 | 89.62% | 1.9 | 17800 | R-454B
210471135 | 2.75 | Yes | Yes | HEIL | HRCU-A-CB (Split System: Heat Pump with Remote Outdoor Unit-Air-Source) | Centrally-Ducted | HVH837GKA2* | EHD4X60AAL+WALLCON | *80CSU0401712A* | 33000 | 17 | 11 | 8.1 | 32200 | 24800 | 77.02% | 1.98 | 31200 | R-410A
214397445 | 3.71 | Yes | Yes | LUXAIRE | HRCU-A-CB (Split System: Heat Pump with Remote Outdoor Unit-Air-Source) | Centrally-Ducted | HH860E2S11 | CTF60C5CGS1 | TM8E080C16MP11 | 44500 | 18 | 11 | 9 | 45500 | 34200 | 75.16% | 2 | 34200 | R-454B
214397086 | 3.71 | Yes | Yes | LUXAIRE | HRCU-A-CB (Split System: Heat Pump with Remote Outdoor Unit-Air-Source) | Centrally-Ducted | HH860E2S11 | CTM60C5CGS1 | TMLE100C16MP11 | 44500 | 18 | 11 | 9 | 45500 | 34200 | 75.16% | 2 | 34200 | R-454B
214397188 | 4.5 | Yes | Yes | LUXAIRE | HRCU-A-CB (Split System: Heat Pump with Remote Outdoor Unit-Air-Source) | Centrally-Ducted | HH860E2S11 | CTM60D5CHS1 | LP9C120D20MP13 | 54000 | 19 | 11 | 9 | 54000 | 39000 | 72.22% | 2 | 37400 | R-454B
214397413 | 3.67 | Yes | Yes | LUXAIRE | HRCU-A-CB (Split System: Heat Pump with Remote Outdoor Unit-Air-Source) | Centrally-Ducted | HH860E2S11 | CTF60D5CGS1 | TP9C120D20MP13 | 44000 | 18 | 11.7 | 9 | 44500 | 33400 | 75.06% | 2 | 32400 | R-454B
216505882 | 3 | Yes | Yes | Panasonic | HRCU-A-CB (Split System: Heat Pump with Remote Outdoor Unit-Air-Source) | Centrally-Ducted | CU-HM36BAHU | CS-HM36BAHU |  | 36000 | 17.4 | 11.7 | 10.3 | 37000 | 39000 | 105.4% | 1.9 | 31800 | R-454B
215940530 | 2.87 | Yes | Yes | DAY & NIGHT | HRCU-A-CB (Split System: Heat Pump with Remote Outdoor Unit-Air-Source) | Centrally-Ducted | C5H3V36*K*AAA* | EVD5X36M21A*+WALLCON | *80CSU0601716B* | 34400 | 21 | 12 | 8.5 | 38500 | 28000 | 72.73% | 2.04 | 32000 | R-454B
215940680 | 2.87 | Yes | Yes | DAY & NIGHT | HRCU-A-CB (Split System: Heat Pump with Remote Outdoor Unit-Air-Source) | Centrally-Ducted | C5H3V36*K*AAA* | EVD5X42M21A*+WALLCON | *97CTN1002122A* | 34400 | 21 | 12 | 8.5 | 38500 | 28000 | 72.73% | 2.06 | 32000 | R-454B
211259750 | 1.51 | Yes | Yes | DAY & NIGHT | HRCU-A-CB (Split System: Heat Pump with Remote Outdoor Unit-Air-Source) | Centrally-Ducted | DLCURAH18ABK | EA*4X19L17A* | *80VTL0451412A* | 18100 | 16.5 | 11 | 8.5 | 18000 | 17600 | 97.78% | 2.14 | 12200 | R-410A
211260168 | 1.48 | Yes | Yes | DAY & NIGHT | HRCU-A-CB (Split System: Heat Pump with Remote Outdoor Unit-Air-Source) | Centrally-Ducted | DLCURAH18ABK | EA*4X24L14A* | *96VTN0601412A* | 17800 | 16 | 10.5 | 8.5 | 18800 | 19000 | 101.1% | 2.28 | 12500 | R-410A
210473448 | 2.02 | Yes | Yes | HEIL | HRCU-A-CB (Split System: Heat Pump with Remote Outdoor Unit-Air-Source) | Centrally-Ducted | HVH825GKA3* | EA*4X48L24A*+WALLCON | *95CSU1002122A* | 24200 | 17 | 11 | 8.1 | 21000 | 16500 | 78.57% | 2.02 | 20400 | R-410A
210473514 | 2.02 | Yes | Yes | HEIL | HRCU-A-CB (Split System: Heat Pump with Remote Outdoor Unit-Air-Source) | Centrally-Ducted | HVH825GKA3* | EA*4X48L24A*+WALLCON | *96CTN1002122A* | 24200 | 16.5 | 11 | 8.1 | 21000 | 16500 | 78.57% | 2.02 | 20400 | R-410A
210473983 | 2 | Yes | Yes | HEIL | HRCU-A-CB (Split System: Heat Pump with Remote Outdoor Unit-Air-Source) | Centrally-Ducted | HVH825GKA3* | EN(A,D,W)4X48L21**+WALLCON | *96CTN0801714A* | 24000 | 16.5 | 11 | 8.1 | 21400 | 16600 | 77.57% | 2 | 20600 | R-410A
210474016 | 2.02 | Yes | Yes | HEIL | HRCU-A-CB (Split System: Heat Pump with Remote Outdoor Unit-Air-Source) | Centrally-Ducted | HVH825GKA3* | EN(A,D,W)4X48L21**+WALLCON | *97CMN1002122A* | 24200 | 17 | 11.5 | 8.1 | 21400 | 16600 | 77.57% | 2.02 | 20600 | R-410A
210474483 | 2.02 | Yes | No | HEIL | HRCU-A-CB (Split System: Heat Pump with Remote Outdoor Unit-Air-Source) | Centrally-Ducted | HVH825GKA3* | EHD4X48AAL+WALLCON | *80CSU0601716A* | 24200 | 16.5 | 10.5 | 8.1 | 21200 | 16600 | 78.3% | 2 | 20600 | R-410A
214572557 | 2.75 | Yes | Yes | TEMPSTAR | HRCU-A-CB (Split System: Heat Pump with Remote Outdoor Unit-Air-Source) | Centrally-Ducted | TVH837GKA** | EA*4X37L21A*+WALLCON | *95CSU1002122B* | 33000 | 17.5 | 11.5 | 8.5 | 32600 | 25000 | 76.69% | 2 | 31800 | R-410A
214809019 | 3.63 | Yes | Yes | LUXAIRE | HRCU-A-CB (Split System: Heat Pump with Remote Outdoor Unit-Air-Source) | Centrally-Ducted | HH860E2S11 | CTU60C5XGS1+TXV | LP9C100C16MP13 | 43500 | 18 | 11.7 | 9 | 44000 | 33200 | 75.45% | 2 | 32200 | R-454B
214570467 | 2.03 | Yes | Yes | TEMPSTAR | HRCU-A-CB (Split System: Heat Pump with Remote Outdoor Unit-Air-Source) | Centrally-Ducted | TVH825GKA3* | EA*4X37L21A*+WALLCON | *97CMN0602120B* | 24400 | 16.5 | 11 | 8.5 | 21200 | 16700 | 78.77% | 2.02 | 20600 | R-410A
214570767 | 2 | Yes | Yes | TEMPSTAR | HRCU-A-CB (Split System: Heat Pump with Remote Outdoor Unit-Air-Source) | Centrally-Ducted | TVH825GKA3* | EA*4X48L24A*+WALLCON | *97CMN0602120B* | 24000 | 16.5 | 10.5 | 8.5 | 21000 | 16600 | 79.05% | 2 | 20400 | R-410A
214571267 | 2.02 | Yes | Yes | TEMPSTAR | HRCU-A-CB (Split System: Heat Pump with Remote Outdoor Unit-Air-Source) | Centrally-Ducted | TVH825GKA3* | EN(A,D,W)4X48L21**+WALLCON | *96CTN0802120B* | 24200 | 17 | 11.5 | 8.1 | 21200 | 16600 | 78.3% | 2.02 | 20600 | R-410A
211242778 | 2.05 | Yes | Yes | HEIL | HRCU-A-CB (Split System: Heat Pump with Remote Outdoor Unit-Air-Source) | Centrally-Ducted | DLCURAH24ABK | EA*4X37L17A* | *96VSN0601714A* | 24600 | 16.5 | 10 | 8.5 | 25600 | 21600 | 84.38% | 1.8 | 19000 | R-410A
211242544 | 2 | Yes | Yes | HEIL | HRCU-A-CB (Split System: Heat Pump with Remote Outdoor Unit-Air-Source) | Centrally-Ducted | DLCURAH24ABK | EA*4X36L21A* | *80VTL1102122A* | 24000 | 17 | 10 | 8.5 | 25800 | 23000 | 89.15% | 1.9 | 18900 | R-410A
216763388 | 1.85 | Yes | Yes | TRANE | HRCU-A-CB (Split System: Heat Pump with Remote Outdoor Unit-Air-Source) | Centrally-Ducted | 5TWR7024A1 | 5PX*B006AS3 | S9V2B060D3VSB | 22200 | 17.1 | 11.7 | 9 | 21400 | 17200 | 80.37% | 2 | 15300 | R-454B
216763404 | 2 | Yes | Yes | TRANE | HRCU-A-CB (Split System: Heat Pump with Remote Outdoor Unit-Air-Source) | Centrally-Ducted | 5TWR7024A1 | 5PX*B006AS3 | *UHMB060CCV3 | 24000 | 17.1 | 12.5 | 9.4 | 21800 | 17400 | 79.82% | 2 | 15400 | R-454B
216763420 | 1.85 | Yes | Yes | TRANE | HRCU-A-CB (Split System: Heat Pump with Remote Outdoor Unit-Air-Source) | Centrally-Ducted | 5TWR7024A1 | 5PX*B006AS3 | S9V2B060D3PSC | 22200 | 17.1 | 11.7 | 9 | 21400 | 17200 | 80.37% | 2 | 15300 | R-454B
216763438 | 1.97 | Yes | Yes | TRANE | HRCU-A-CB (Split System: Heat Pump with Remote Outdoor Unit-Air-Source) | Centrally-Ducted | 5TWR7024A1 | 5PX*BD06AS3 | S9V2B060D3PSC | 23600 | 17.1 | 12.5 | 8.7 | 22200 | 17400 | 78.38% | 1.9 | 15500 | R-454B
216763472 | 1.95 | Yes | Yes | TRANE | HRCU-A-CB (Split System: Heat Pump with Remote Outdoor Unit-Air-Source) | Centrally-Ducted | 5TWR7024A1 | 5TEMCB02AV21+TDR |  | 23400 | 17.1 | 12.5 | 9.4 | 22400 | 17500 | 78.12% | 2 | 15600 | R-454B
216763506 | 1.93 | Yes | Yes | TRANE | HRCU-A-CB (Split System: Heat Pump with Remote Outdoor Unit-Air-Source) | Centrally-Ducted | 5TWR7024A1 | 5TXCB004AS3 | L8V1B080U4VSB | 23200 | 17.1 | 12.5 | 9 | 21800 | 17300 | 79.36% | 2 | 15400 | R-454B
211228403 | 3.1 | Yes | No | HEIL | HRCU-A-CB (Split System: Heat Pump with Remote Outdoor Unit-Air-Source) | Centrally-Ducted | DLCURAH36ABK | EA*4X43L21A* | *80VTL1102122A* | 37200 | 15.5 | 10 | 8.5 | 38500 | 34800 | 90.39% | 2.12 | 29200 | R-410A
216763562 | 1.88 | Yes | Yes | TRANE | HRCU-A-CB (Split System: Heat Pump with Remote Outdoor Unit-Air-Source) | Centrally-Ducted | 5TWR7024A1 | 5TXCB006AS3 | S9V2B040D3PSC | 22600 | 17.1 | 12 | 9 | 21400 | 17100 | 79.91% | 2 | 15200 | R-454B
216759836 | 1.92 | Yes | Yes | TRANE | HRCU-A-C (Split System: Heat Pump with Remote Outdoor Unit with No Indoor Fan --Air Source) | Centrally-Ducted | 5TWR7024A1 | 5TXCB004AS3 |  | 23000 | 16 | 12 | 8.2 | 23000 | 19100 | 83.04% | 2.08 | 15700 | R-454B
216763846 | 2.62 | Yes | Yes | TRANE | HRCU-A-CB (Split System: Heat Pump with Remote Outdoor Unit-Air-Source) | Centrally-Ducted | 5TWR7036A1 | 5TXCB006AS3 | S9V2B040D3PSC | 31400 | 16.5 | 11.5 | 8.7 | 31400 | 23600 | 75.16% | 2.1 | 20800 | R-454B
216763582 | 2.65 | Yes | No | TRANE | HRCU-A-C (Split System: Heat Pump with Remote Outdoor Unit with No Indoor Fan --Air Source) | Centrally-Ducted | 5TWR7036A1 | 5PX*B004AS3 |  | 31800 | 15.2 | 11.2 | 8.5 | 32600 | 24400 | 74.85% | 2 | 21600 | R-454B
216763598 | 2.78 | Yes | Yes | TRANE | HRCU-A-C (Split System: Heat Pump with Remote Outdoor Unit with No Indoor Fan --Air Source) | Centrally-Ducted | 5TWR7036A1 | 5PX*B006AS3 |  | 33400 | 16 | 11.5 | 8.7 | 33200 | 24600 | 74.1% | 2.1 | 21800 | R-454B
206788965 | 3.79 | Yes | Yes | CARRIER | HRCU-A-CB (Split System: Heat Pump with Remote Outdoor Unit-Air-Source) | Centrally-Ducted | 25VNA448A*031* | CAP**6124AL*+UI | 59CU5A100C21**22 | 45500 | 21.5 | 12.3 | 9.5 | 46000 | 36200 | 78.7% | 2.38 | 43000 | R-410A
216643688 | 1.53 | Yes | No | TEMPSTAR | HRCU-A-CB (Split System: Heat Pump with Remote Outdoor Unit-Air-Source) | Centrally-Ducted | D5CUHAH18AAK | EA*5X19M17A* | *80VTL0451412B* | 18300 | 15.2 | 11 | 9.5 | 20000 | 17800 | 89% | 2 | 14900 | R-454B
211228815 | 2.98 | Yes | Yes | HEIL | HRCU-A-CB (Split System: Heat Pump with Remote Outdoor Unit-Air-Source) | Centrally-Ducted | DLCURAH36ABK | EA*4X48L21A* | *80ES(N,L)1102120A* | 35800 | 16.5 | 10 | 8.5 | 38500 | 34600 | 89.87% | 2.04 | 29000 | R-410A
216681015 | 2.9 | No | Yes | DAY & NIGHT | HRCU-A-CB (Split System: Heat Pump with Remote Outdoor Unit-Air-Source) | Centrally-Ducted | DLCURAH36ABK | EA*4X36L21A* | *97VTN0802120A* | 34800 | 16 | 9.8 | 8.5 | 38500 | 34800 | 90.39% | 1.75 | 29400 | R-410A
216736148 | 1.92 | Yes | No | TEMPSTAR | HRCU-A-CB (Split System: Heat Pump with Remote Outdoor Unit-Air-Source) | Centrally-Ducted | D5CUHAH24AAK | ESH5X24M12A* | *80CSU1002120A* | 23000 | 15.2 | 10 | 8.5 | 21800 | 19500 | 89.45% | 1.96 | 18400 | R-454B
216732820 | 1.83 | Yes | Yes | TEMPSTAR | HRCU-A-CB (Split System: Heat Pump with Remote Outdoor Unit-Air-Source) | Centrally-Ducted | D5CUHAH24AAK | EA*5X24M17A* | *80VTL0451412B* | 22000 | 16 | 10.5 | 8.5 | 21000 | 19100 | 90.95% | 1.96 | 17900 | R-454B
216763572 | 2.63 | Yes | Yes | TRANE | HRCU-A-CB (Split System: Heat Pump with Remote Outdoor Unit-Air-Source) | Centrally-Ducted | 5TWR7036A1 | 5PX*B004AS3 | L9X1A050U3VSA | 31600 | 16 | 11 | 8.5 | 32800 | 24600 | 75% | 2 | 21800 | R-454B
216763590 | 2.67 | Yes | Yes | TRANE | HRCU-A-CB (Split System: Heat Pump with Remote Outdoor Unit-Air-Source) | Centrally-Ducted | 5TWR7036A1 | 5PX*B004AS3 | S9V2B040U3PSC | 32000 | 17.1 | 11.7 | 8.7 | 32200 | 24000 | 74.53% | 2.1 | 21200 | R-454B
216763622 | 2.77 | Yes | Yes | TRANE | HRCU-A-CB (Split System: Heat Pump with Remote Outdoor Unit-Air-Source) | Centrally-Ducted | 5TWR7036A1 | 5PX*B006AS3 | S9V2B060U4PSC | 33200 | 17.1 | 12 | 9 | 32400 | 24000 | 74.07% | 2.1 | 21200 | R-454B
216763654 | 2.75 | Yes | Yes | TRANE | HRCU-A-CB (Split System: Heat Pump with Remote Outdoor Unit-Air-Source) | Centrally-Ducted | 5TWR7036A1 | 5PX*BD06AS3 | S9V2B060D3VSB | 33000 | 17.1 | 12 | 8.7 | 33200 | 24400 | 73.49% | 2 | 21600 | R-454B
216763656 | 2.77 | Yes | Yes | TRANE | HRCU-A-CB (Split System: Heat Pump with Remote Outdoor Unit-Air-Source) | Centrally-Ducted | 5TWR7036A1 | 5PX*BD06AS3 | S9V2B080D4PSC | 33200 | 17.1 | 12 | 8.7 | 33400 | 24400 | 73.05% | 2.1 | 21600 | R-454B
216763674 | 2.68 | Yes | Yes | TRANE | HRCU-A-CB (Split System: Heat Pump with Remote Outdoor Unit-Air-Source) | Centrally-Ducted | 5TWR7036A1 | 5PX*C005AS3 | S8X1C100M5PSC | 32200 | 16.5 | 12 | 8.7 | 32200 | 23800 | 73.91% | 2.1 | 21000 | R-454B
214574677 | 2.7 | Yes | Yes | TEMPSTAR | HRCU-A-CB (Split System: Heat Pump with Remote Outdoor Unit-Air-Source) | Centrally-Ducted | TVH837GKA2* | EN(A,D)4X48L24**+WALLCON | *97CMN0802120B* | 32400 | 17.5 | 11.5 | 8.5 | 32800 | 24800 | 75.61% | 1.96 | 31600 | R-410A
216763344 | 1.85 | Yes | Yes | TRANE | HRCU-A-CB (Split System: Heat Pump with Remote Outdoor Unit-Air-Source) | Centrally-Ducted | 5TWR7024A1 | 5PX*B004AS3 | L9X1B070U4VSA | 22200 | 17 | 12 | 8.7 | 21400 | 17000 | 79.44% | 1.9 | 15200 | R-454B
216763358 | 1.93 | Yes | Yes | TRANE | HRCU-A-CB (Split System: Heat Pump with Remote Outdoor Unit-Air-Source) | Centrally-Ducted | 5TWR7024A1 | 5PX*B004AS3 | S9V2B060U3VSB | 23200 | 17.1 | 12.5 | 9 | 21800 | 17200 | 78.9% | 2 | 15300 | R-454B
216763392 | 1.98 | Yes | Yes | TRANE | HRCU-A-CB (Split System: Heat Pump with Remote Outdoor Unit-Air-Source) | Centrally-Ducted | 5TWR7024A1 | 5PX*B006AS3 | S9V2B060U3VSB | 23800 | 17.1 | 12.5 | 9 | 21800 | 17400 | 79.82% | 2 | 15500 | R-454B
216763394 | 1.98 | Yes | Yes | TRANE | HRCU-A-CB (Split System: Heat Pump with Remote Outdoor Unit-Air-Source) | Centrally-Ducted | 5TWR7024A1 | 5PX*B006AS3 | S9V2B060U4PSC | 23800 | 17.1 | 12.5 | 9 | 21800 | 17400 | 79.82% | 2 | 15500 | R-454B
216763478 | 1.95 | Yes | Yes | TRANE | HRCU-A-CB (Split System: Heat Pump with Remote Outdoor Unit-Air-Source) | Centrally-Ducted | 5TWR7024A1 | 5TEMCD05AV41+TDR |  | 23400 | 17.1 | 12.5 | 9.5 | 21600 | 17200 | 79.63% | 2.1 | 15200 | R-454B
216763492 | 1.93 | Yes | Yes | TRANE | HRCU-A-CB (Split System: Heat Pump with Remote Outdoor Unit-Air-Source) | Centrally-Ducted | 5TWR7024A1 | 5TXCB004AS3 | S9V2B040U3PSC | 23200 | 17.1 | 12.5 | 9 | 21800 | 17300 | 79.36% | 2 | 15400 | R-454B
211388460 | 2.7 | No | No | FRASER-JOHNSTON | HRCU-A-CB (Split System: Heat Pump with Remote Outdoor Unit-Air-Source) | Centrally-Ducted | HMH72B341 | XAHB36DXXN1+TXV | TM9V040A10MP12 | 32400 | 16.5 | 9.5 | 8.1 | 32600 | 23000 | 70.55% | 1.96 | 24800 | R-410A
214397354 | 2.88 | Yes | Yes | LUXAIRE | HRCU-A-CB (Split System: Heat Pump with Remote Outdoor Unit-Air-Source) | Centrally-Ducted | HH836E2S11 | CTM48C5CFS1 | TMLE120C20MP11 | 34600 | 17 | 11 | 8.5 | 32600 | 25600 | 78.53% | 2 | 26400 | R-454B
211242692 | 1.98 | Yes | Yes | HEIL | HRCU-A-CB (Split System: Heat Pump with Remote Outdoor Unit-Air-Source) | Centrally-Ducted | DLCURAH24ABK | EA*4X36L21A* | *92ESN0401712A* | 23800 | 16 | 10 | 8.5 | 26000 | 23000 | 88.46% | 1.88 | 19100 | R-410A
211242724 | 1.97 | Yes | Yes | HEIL | HRCU-A-CB (Split System: Heat Pump with Remote Outdoor Unit-Air-Source) | Centrally-Ducted | DLCURAH24ABK | EA*4X36L21A* | OMV098J12* | 23600 | 16.5 | 10 | 8.5 | 25800 | 23200 | 89.92% | 1.94 | 18900 | R-410A
211242760 | 2.07 | Yes | Yes | HEIL | HRCU-A-CB (Split System: Heat Pump with Remote Outdoor Unit-Air-Source) | Centrally-Ducted | DLCURAH24ABK | EA*4X37L17A* | *80VSL0451412A* | 24800 | 16.5 | 10 | 8.5 | 25800 | 21400 | 82.95% | 1.78 | 19000 | R-410A
211242824 | 2 | Yes | Yes | HEIL | HRCU-A-CB (Split System: Heat Pump with Remote Outdoor Unit-Air-Source) | Centrally-Ducted | DLCURAH24ABK | EA*4X37L17A* | *95ESU0401712A* | 24000 | 17 | 10 | 8.5 | 25200 | 22000 | 87.3% | 1.84 | 18700 | R-410A
216763724 | 2.72 | Yes | Yes | TRANE | HRCU-A-CB (Split System: Heat Pump with Remote Outdoor Unit-Air-Source) | Centrally-Ducted | 5TWR7036A1 | 5PX*CD05AS3 | S9V2C100D5PSC | 32600 | 17.1 | 12 | 8.2 | 33400 | 24400 | 73.05% | 1.9 | 21600 | R-454B
216763758 | 2.85 | Yes | Yes | TRANE | HRCU-A-CB (Split System: Heat Pump with Remote Outdoor Unit-Air-Source) | Centrally-Ducted | 5TWR7036A1 | 5PX*D010AS3 | *UHMD120CCV5 | 34200 | 17.1 | 12.5 | 9 | 32200 | 23800 | 73.91% | 2.2 | 21000 | R-454B
216763788 | 2.7 | Yes | Yes | TRANE | HRCU-A-CB (Split System: Heat Pump with Remote Outdoor Unit-Air-Source) | Centrally-Ducted | 5TWR7036A1 | 5TEMCB03AV31+TDR |  | 32400 | 17.1 | 12 | 9 | 33400 | 24400 | 73.05% | 2.1 | 21600 | R-454B
216763865 | 2.73 | Yes | Yes | TRANE | HRCU-A-CB (Split System: Heat Pump with Remote Outdoor Unit-Air-Source) | Centrally-Ducted | 5TWR7036A1 | 5TXCB006AS3 | L8V1B080U4VSB | 32800 | 17.1 | 12 | 8.7 | 32400 | 24000 | 74.07% | 2.1 | 21200 | R-454B
210473052 | 1.98 | Yes | Yes | HEIL | HRCU-A-CB (Split System: Heat Pump with Remote Outdoor Unit-Air-Source) | Centrally-Ducted | HVH825GKA3* | EA*4X42L24A*+WALLCON | *97CMN1202422A* | 23800 | 16.5 | 11 | 8.1 | 21400 | 16700 | 78.04% | 1.96 | 20800 | R-410A
214397260 | 2.78 | Yes | Yes | LUXAIRE | HRCU-A-CB (Split System: Heat Pump with Remote Outdoor Unit-Air-Source) | Centrally-Ducted | HH836E2S11 | CTF36B5CDS1 | TM8Y080B12MP11 | 33400 | 18 | 11 | 8.5 | 31200 | 25600 | 82.05% | 2 | 27800 | R-454B
214572807 | 2.68 | Yes | Yes | TEMPSTAR | HRCU-A-CB (Split System: Heat Pump with Remote Outdoor Unit-Air-Source) | Centrally-Ducted | TVH837GKA** | EA*4X48L21A*+WALLCON | *97CMN0602120B* | 32200 | 17 | 11 | 8.5 | 32600 | 25200 | 77.3% | 1.96 | 31600 | R-410A
214573007 | 2.77 | Yes | Yes | TEMPSTAR | HRCU-A-CB (Split System: Heat Pump with Remote Outdoor Unit-Air-Source) | Centrally-Ducted | TVH837GKA** | EA*4X61L21A*+WALLCON | *96CTN0802120B* | 33200 | 18.5 | 11.5 | 8.5 | 31800 | 24800 | 77.99% | 2 | 31200 | R-410A
214397393 | 2.78 | Yes | Yes | LUXAIRE | HRCU-A-CB (Split System: Heat Pump with Remote Outdoor Unit-Air-Source) | Centrally-Ducted | HH836E2S11 | CTF48C5CFS1 | TL8E100C20UH11 | 33400 | 18 | 11 | 9 | 31400 | 25200 | 80.25% | 2 | 25800 | R-454B
214396873 | 2.83 | Yes | Yes | LUXAIRE | HRCU-A-CB (Split System: Heat Pump with Remote Outdoor Unit-Air-Source) | Centrally-Ducted | HH836E2S11 | CTM36C5CDS1 | TPLC080C16MP13 | 34000 | 18 | 11 | 8.5 | 32000 | 26200 | 81.88% | 2 | 28600 | R-454B
211396056 | 2.8 | No | No | FRASER-JOHNSTON | HRCU-A-CB (Split System: Heat Pump with Remote Outdoor Unit-Air-Source) | Centrally-Ducted | HMH72B341 | XAHD48FXXN1+TXV | TM9E080C16MP12 | 33600 | 16.5 | 9 | 8.1 | 32800 | 24200 | 73.78% | 2.04 | 25600 | R-410A
216621501 | 3 | Yes | No | Panasonic | HRCU-A-C (Split System: Heat Pump with Remote Outdoor Unit with No Indoor Fan --Air Source) | Centrally-Ducted | CU-HM36BAHU | CS-HM36BAAU2 |  | 36000 | 15.8 | 10.7 | 9.4 | 38000 | 36000 | 94.74% | 1.9 | 29200 | R-454B
213353743 | 1.51 | Yes | Yes | HEIL | HRCU-A-CB (Split System: Heat Pump with Remote Outdoor Unit-Air-Source) | Centrally-Ducted | DLCURAH18ABK | F5MA4*24L*B* |  | 18100 | 16 | 10.5 | 8.5 | 18600 | 18600 | 100% | 2.24 | 12500 | R-410A
216621499 | 2.42 | Yes | Yes | Panasonic | HRCU-A-C (Split System: Heat Pump with Remote Outdoor Unit with No Indoor Fan --Air Source) | Centrally-Ducted | CU-HM30BAHU | CS-HM36BAAU2 |  | 29000 | 16 | 10 | 9.5 | 32000 | 32000 | 100% | 1.85 | 25000 | R-454B
210471168 | 2.73 | Yes | Yes | HEIL | HRCU-A-CB (Split System: Heat Pump with Remote Outdoor Unit-Air-Source) | Centrally-Ducted | HVH837GKA2* | EHD4X60AAL+WALLCON | *80CTL0701716A* | 32800 | 17 | 11 | 8.1 | 32400 | 25000 | 77.16% | 2 | 31400 | R-410A
211394668 | 2.83 | No | No | FRASER-JOHNSTON | HRCU-A-CB (Split System: Heat Pump with Remote Outdoor Unit-Air-Source) | Centrally-Ducted | HMH72B341 | XAUC48FXXN1+TXV | TP9C100C20MP13 | 34000 | 16.5 | 9 | 8.5 | 33000 | 24200 | 73.33% | 2.1 | 25800 | R-410A
216720954 | 2 | Yes | Yes | Willis | HRCU-A-CB (Split System: Heat Pump with Remote Outdoor Unit-Air-Source) | Centrally-Ducted | FLEX36KUHR32 | FLEXAH24KR32 |  | 24000 | 18 | 12.5 | 10 | 25000 | 24000 | 96% | 2 | 20600 | R-32
214397420 | 3.71 | Yes | Yes | LUXAIRE | HRCU-A-CB (Split System: Heat Pump with Remote Outdoor Unit-Air-Source) | Centrally-Ducted | HH860E2S11 | CTF60C5CGS1 | TM8E100C16MP11 | 44500 | 18 | 11 | 9 | 45500 | 34200 | 75.16% | 2 | 34200 | R-454B
214397465 | 3.71 | Yes | Yes | LUXAIRE | HRCU-A-CB (Split System: Heat Pump with Remote Outdoor Unit-Air-Source) | Centrally-Ducted | HH860E2S11 | CTF60C5CGS1 | TM8E120C20MP11 | 44500 | 17 | 11.7 | 9 | 45000 | 33600 | 74.67% | 2 | 33200 | R-454B
214397388 | 2.87 | Yes | Yes | LUXAIRE | HRCU-A-CB (Split System: Heat Pump with Remote Outdoor Unit-Air-Source) | Centrally-Ducted | HH836E2S11 | CTF48C5CFS1 | TM9E100C20MP12 | 34400 | 17 | 11 | 9 | 32400 | 25800 | 79.63% | 2 | 26400 | R-454B
211389321 | 2.83 | No | No | FRASER-JOHNSTON | HRCU-A-CB (Split System: Heat Pump with Remote Outdoor Unit-Air-Source) | Centrally-Ducted | HMH72B341 | XAHC36DBCN1 | TM8Y100C20MP11 | 34000 | 17 | 9.5 | 8.1 | 33800 | 24200 | 71.6% | 2.08 | 25400 | R-410A
216737636 | 1.87 | Yes | No | TEMPSTAR | HRCU-A-CB (Split System: Heat Pump with Remote Outdoor Unit-Air-Source) | Centrally-Ducted | D5CUHAH24AAK | ESH5X30M12A* | *96VSN0401712B* | 22400 | 15.2 | 10 | 8.1 | 21200 | 19000 | 89.62% | 1.85 | 17800 | R-454B
216737700 | 1.87 | Yes | No | TEMPSTAR | HRCU-A-CB (Split System: Heat Pump with Remote Outdoor Unit-Air-Source) | Centrally-Ducted | D5CUHAH24AAK | ESH5X30M12A* | *95MSU0401712A* | 22400 | 15.5 | 10.5 | 8.1 | 21000 | 18900 | 90% | 1.85 | 17700 | R-454B
216737384 | 1.87 | Yes | No | TEMPSTAR | HRCU-A-CB (Split System: Heat Pump with Remote Outdoor Unit-Air-Source) | Centrally-Ducted | D5CUHAH24AAK | ESH5X30M12A* | *95CSU0601716B* | 22400 | 15.5 | 10.5 | 8.1 | 21000 | 18800 | 89.52% | 1.85 | 17700 | R-454B
216738504 | 1.93 | Yes | No | TEMPSTAR | HRCU-A-CB (Split System: Heat Pump with Remote Outdoor Unit-Air-Source) | Centrally-Ducted | D5CUHAH24AAK | ESH5X36M12A* | *92MSN1002122A* | 23200 | 15.2 | 11 | 8.1 | 21200 | 18800 | 88.68% | 1.9 | 17800 | R-454B
215931492 | 4.83 | Yes | Yes | DAY & NIGHT | HRCU-A-CB (Split System: Heat Pump with Remote Outdoor Unit-Air-Source) | Centrally-Ducted | C5H3V60*K*AAA* | FCMA5B60L0D*+WALLCON |  | 58000 | 20 | 12.5 | 8.5 | 60000 | 44500 | 74.17% | 2.06 | 46000 | R-454B
215931610 | 4.63 | Yes | Yes | DAY & NIGHT | HRCU-A-CB (Split System: Heat Pump with Remote Outdoor Unit-Air-Source) | Centrally-Ducted | C5H3V60*K*AAA* | EA*5X60M24A*+WALLCON | *97CMN0802120B* | 55500 | 18 | 11 | 8.1 | 60500 | 46000 | 76.03% | 1.95 | 47500 | R-454B
214571207 | 1.98 | Yes | Yes | TEMPSTAR | HRCU-A-CB (Split System: Heat Pump with Remote Outdoor Unit-Air-Source) | Centrally-Ducted | TVH825GKA3* | EN(A,D,W)4X42L21**+WALLCON | *96CTN0802120B* | 23800 | 16.5 | 11 | 8.1 | 21400 | 16600 | 77.57% | 1.96 | 20600 | R-410A
216760307 | 3 | Yes | No | Stelpro | HRCU-A-C (Split System: Heat Pump with Remote Outdoor Unit with No Indoor Fan --Air Source) | Centrally-Ducted | SDB1-H36A-O | SACB1-H36A2124-I |  | 36000 | 15.8 | 10.7 | 9.4 | 38000 | 36000 | 94.74% | 1.9 | 29200 | R-454B
216763883 | 2.65 | Yes | Yes | TRANE | HRCU-A-CB (Split System: Heat Pump with Remote Outdoor Unit-Air-Source) | Centrally-Ducted | 5TWR7036A1 | 5TXCC007AS3 | *DHMC100CCV4 | 31800 | 16 | 11.5 | 9 | 31800 | 23800 | 74.84% | 2.1 | 21000 | R-454B
216763915 | 2.63 | Yes | Yes | TRANE | HRCU-A-CB (Split System: Heat Pump with Remote Outdoor Unit-Air-Source) | Centrally-Ducted | 5TWR7036A1 | 5TXCD008AS3 | *DHMD120CCV5 | 31600 | 16 | 11.5 | 9 | 31600 | 23600 | 74.68% | 2.1 | 21000 | R-454B
216733013 | 1.83 | Yes | Yes | TEMPSTAR | HRCU-A-CB (Split System: Heat Pump with Remote Outdoor Unit-Air-Source) | Centrally-Ducted | D5CUHAH24AAK | EA*5X24M17A* | *95MSU0601716A* | 22000 | 16 | 10.5 | 8.5 | 21000 | 19100 | 90.95% | 1.96 | 18000 | R-454B
216764117 | 1.92 | Yes | Yes | TRANE | HRCU-A-CB (Split System: Heat Pump with Remote Outdoor Unit-Air-Source) | Centrally-Ducted | 5TWX7024A1 | 5PX*B004AS3 | S8X1B060M4PSC | 23000 | 17.5 | 12.5 | 8.7 | 21600 | 17100 | 79.17% | 1.9 | 15200 | R-454B
216764165 | 1.75 | Yes | No | TRANE | HRCU-A-CB (Split System: Heat Pump with Remote Outdoor Unit-Air-Source) | Centrally-Ducted | 5TWX7024A1 | 5PX*C009AS3 | *DHMC100CCV4 | 21000 | 15.5 | 11.2 | 9 | 20600 | 16700 | 81.07% | 2 | 14800 | R-454B
216764167 | 1.95 | Yes | Yes | TRANE | HRCU-A-CB (Split System: Heat Pump with Remote Outdoor Unit-Air-Source) | Centrally-Ducted | 5TWX7024A1 | 5TEM6B03AV21+TDR |  | 23400 | 17.5 | 12.5 | 9 | 22400 | 17500 | 78.12% | 2 | 15600 | R-454B
216599671 | 1.85 | Yes | Yes | TRANE | HRCU-A-CB (Split System: Heat Pump with Remote Outdoor Unit-Air-Source) | Centrally-Ducted | 5TWV0X24A1 | 5PX*B006AS3 | S9V2B080U4PSC+LRP | 22200 | 21 | 11.5 | 10 | 22600 | 18000 | 79.65% | 2.2 | 22000 | R-454B
216599673 | 1.83 | Yes | Yes | TRANE | HRCU-A-CB (Split System: Heat Pump with Remote Outdoor Unit-Air-Source) | Centrally-Ducted | 5TWV0X24A1 | 5PX*BD06AS3 | S9V2B080D4PSC+LRP | 22000 | 20.6 | 11.5 | 10 | 23400 | 18200 | 77.78% | 2.2 | 22400 | R-454B
214397339 | 2.88 | Yes | Yes | LUXAIRE | HRCU-A-CB (Split System: Heat Pump with Remote Outdoor Unit-Air-Source) | Centrally-Ducted | HH836E2S11 | CTM48C5CFS1 | TMLE080C20MP11 | 34600 | 18 | 11 | 8.5 | 32800 | 25800 | 78.66% | 2 | 26400 | R-454B
214397369 | 2.73 | Yes | Yes | LUXAIRE | HRCU-A-CB (Split System: Heat Pump with Remote Outdoor Unit-Air-Source) | Centrally-Ducted | HH836E2S11 | CTM48C5CFS1 | LP9C080C16MP13 | 32800 | 19 | 11 | 9 | 31200 | 25200 | 80.77% | 2 | 25800 | R-454B
213781601 | 2.75 | Yes | Yes | DAY & NIGHT | HRCU-A-CB (Split System: Heat Pump with Remote Outdoor Unit-Air-Source) | Centrally-Ducted | CVH837GKA2* | EA*4X61L21A*+WALLCON | *97CMN0601714B* | 33000 | 17 | 11 | 8.1 | 32200 | 25200 | 78.26% | 1.94 | 31400 | R-410A
216783993 | 2.87 | Yes | Yes | LUXAIRE | HRCU-A-CB (Split System: Heat Pump with Remote Outdoor Unit-Air-Source) | Centrally-Ducted | HH836E2S11 | CTF36C5CDS1 | Z8ES120C20LMPS1 | 34400 | 18 | 11 | 8.5 | 32000 | 26200 | 81.88% | 2 | 28600 | R-454B
216764183 | 1.93 | Yes | Yes | TRANE | HRCU-A-CB (Split System: Heat Pump with Remote Outdoor Unit-Air-Source) | Centrally-Ducted | 5TWX7024A1 | 5TXCB004AS3 | S9V2B060U4PSC | 23200 | 18 | 12.5 | 9 | 21800 | 17200 | 78.9% | 2 | 15300 | R-454B
216764192 | 1.93 | Yes | Yes | TRANE | HRCU-A-CB (Split System: Heat Pump with Remote Outdoor Unit-Air-Source) | Centrally-Ducted | 5TWX7024A1 | 5TXCB004AS3 | *UHMB060CCV3 | 23200 | 18 | 12.5 | 9 | 21800 | 17200 | 78.9% | 2 | 15300 | R-454B
216764199 | 1.98 | Yes | Yes | TRANE | HRCU-A-CB (Split System: Heat Pump with Remote Outdoor Unit-Air-Source) | Centrally-Ducted | 5TWX7024A1 | 5TXCB006AS3 | L8V1A040U3VSB | 23800 | 18 | 12.7 | 9 | 22000 | 17500 | 79.55% | 2 | 15500 | R-454B
216764206 | 1.98 | Yes | Yes | TRANE | HRCU-A-CB (Split System: Heat Pump with Remote Outdoor Unit-Air-Source) | Centrally-Ducted | 5TWX7024A1 | 5TXCB006AS3 | S9V2B080U4PSC | 23800 | 18 | 12.7 | 9 | 21800 | 17400 | 79.82% | 2 | 15500 | R-454B
216764226 | 2.65 | Yes | Yes | TRANE | HRCU-A-CB (Split System: Heat Pump with Remote Outdoor Unit-Air-Source) | Centrally-Ducted | 5TWX7036A1 | 5PX*B004AS3 | L8V1A040U3VSB | 31800 | 16.5 | 11.5 | 8.7 | 32200 | 24000 | 74.53% | 2 | 21200 | R-454B
214396897 | 2.88 | Yes | Yes | LUXAIRE | HRCU-A-CB (Split System: Heat Pump with Remote Outdoor Unit-Air-Source) | Centrally-Ducted | HH836E2S11 | CTM36C5CDS1 | TMLE100C20MP11 | 34600 | 17 | 11 | 8.5 | 32600 | 26800 | 82.21% | 2 | 29200 | R-454B
211229252 | 2.98 | Yes | Yes | HEIL | HRCU-A-CB (Split System: Heat Pump with Remote Outdoor Unit-Air-Source) | Centrally-Ducted | DLCURAH36ABK | EA*4X48L24A* | *80ES(N,L)0702116A* | 35800 | 16.5 | 10 | 8.5 | 37800 | 34600 | 91.53% | 2.04 | 28800 | R-410A
211389914 | 2.83 | No | No | FRASER-JOHNSTON | HRCU-A-CB (Split System: Heat Pump with Remote Outdoor Unit-Air-Source) | Centrally-Ducted | HMH72B341 | XAHC36DXXN1+TXV | TM8V100C16MP12 | 34000 | 17 | 9.5 | 8.1 | 34000 | 24600 | 72.35% | 2.08 | 25600 | R-410A
211392370 | 2.73 | No | No | FRASER-JOHNSTON | HRCU-A-CB (Split System: Heat Pump with Remote Outdoor Unit-Air-Source) | Centrally-Ducted | HMH72B341 | XAFC30CXXN1+TXV | TMLE080B12MP11 | 32800 | 17.5 | 9.5 | 8.1 | 34000 | 23800 | 70% | 2.02 | 26800 | R-410A
214396786 | 2.8 | Yes | Yes | LUXAIRE | HRCU-A-CB (Split System: Heat Pump with Remote Outdoor Unit-Air-Source) | Centrally-Ducted | HH836E2S11 | CTM36C5CDS1 | TM8Y100C16MP11 | 33600 | 18 | 11 | 8.5 | 31400 | 25200 | 80.25% | 2 | 27200 | R-454B
214397245 | 2.77 | Yes | Yes | LUXAIRE | HRCU-A-CB (Split System: Heat Pump with Remote Outdoor Unit-Air-Source) | Centrally-Ducted | HH836E2S11 | CTF36B5CDS1 | TMLE100B12MP11 | 33200 | 18 | 11 | 8.5 | 31200 | 25200 | 80.77% | 2 | 27200 | R-454B
211392413 | 2.83 | No | No | FRASER-JOHNSTON | HRCU-A-CB (Split System: Heat Pump with Remote Outdoor Unit-Air-Source) | Centrally-Ducted | HMH72B341 | XAFB36DBCN1 | TM8E080B12MP11 | 34000 | 18 | 9.5 | 8.1 | 34000 | 24400 | 71.76% | 2.06 | 25800 | R-410A
211388090 | 2.65 | No | No | FRASER-JOHNSTON | HRCU-A-CB (Split System: Heat Pump with Remote Outdoor Unit-Air-Source) | Centrally-Ducted | HMH72B341 | XAHC30CXXN1+TXV | TM9V060B12MP12 | 31800 | 16.5 | 9 | 8.1 | 33000 | 23200 | 70.3% | 1.96 | 26000 | R-410A
211388676 | 2.83 | No | No | FRASER-JOHNSTON | HRCU-A-CB (Split System: Heat Pump with Remote Outdoor Unit-Air-Source) | Centrally-Ducted | HMH72B341 | XAHC36DBCN1 | TM9E080C16MP12 | 34000 | 17.5 | 9.5 | 8.1 | 34000 | 24400 | 71.76% | 2.06 | 25600 | R-410A
211390257 | 2.83 | Yes | Yes | FRASER-JOHNSTON | HRCU-A-CB (Split System: Heat Pump with Remote Outdoor Unit-Air-Source) | Centrally-Ducted | HMH72B341 | XAFC36DBCN1 | TM8V080C16MP12 | 34000 | 17.5 | 10 | 8.5 | 33800 | 23800 | 70.41% | 2.08 | 25400 | R-410A
214397349 | 2.88 | Yes | Yes | LUXAIRE | HRCU-A-CB (Split System: Heat Pump with Remote Outdoor Unit-Air-Source) | Centrally-Ducted | HH836E2S11 | CTM48C5CFS1 | TM8E120C20MP11 | 34600 | 17 | 11 | 8.5 | 32600 | 25600 | 78.53% | 2 | 26400 | R-454B
214574117 | 2.77 | Yes | Yes | TEMPSTAR | HRCU-A-CB (Split System: Heat Pump with Remote Outdoor Unit-Air-Source) | Centrally-Ducted | TVH837GKA2* | EA*4X61L21A*+WALLCON | *95CSU1002122B* | 33200 | 18.5 | 11.5 | 8.5 | 31800 | 24800 | 77.99% | 2 | 31200 | R-410A
211226844 | 3.07 | Yes | Yes | HEIL | HRCU-A-CB (Split System: Heat Pump with Remote Outdoor Unit-Air-Source) | Centrally-Ducted | DLCURAH36ABK | EA*4X37L21A* | *80ES(N,L)0902120A* | 36800 | 16 | 10 | 8.5 | 38500 | 34800 | 90.39% | 2.1 | 29200 | R-410A
211395002 | 2.72 | No | No | FRASER-JOHNSTON | HRCU-A-CB (Split System: Heat Pump with Remote Outdoor Unit-Air-Source) | Centrally-Ducted | HMH72B341 | XAHD48FXXN1+TXV | TM9V080C16MP12 | 32600 | 16 | 9 | 8.1 | 31800 | 23200 | 72.96% | 2.02 | 25000 | R-410A
211394164 | 2.78 | No | No | FRASER-JOHNSTON | HRCU-A-CB (Split System: Heat Pump with Remote Outdoor Unit-Air-Source) | Centrally-Ducted | HMH72B341 | XAFC48FBCN1 | TM9Y080B12MP11 | 33400 | 17 | 9 | 8.1 | 32800 | 24200 | 73.78% | 2.04 | 25800 | R-410A
211394741 | 2.75 | No | No | FRASER-JOHNSTON | HRCU-A-CB (Split System: Heat Pump with Remote Outdoor Unit-Air-Source) | Centrally-Ducted | HMH72B341 | XAHD48FBCN1 | TP9C100C16MP13 | 33000 | 16 | 9 | 8.5 | 31800 | 23200 | 72.96% | 2.04 | 24800 | R-410A
216720957 | 4 | Yes | Yes | Willis | HRCU-A-CB (Split System: Heat Pump with Remote Outdoor Unit-Air-Source) | Centrally-Ducted | FLEX60KUHR32 | FLEXAH48KR32 |  | 48000 | 19 | 12 | 10 | 48000 | 48000 | 100% | 2 | 39500 | R-32
216763542 | 2 | Yes | Yes | TRANE | HRCU-A-CB (Split System: Heat Pump with Remote Outdoor Unit-Air-Source) | Centrally-Ducted | 5TWR7024A1 | 5TXCB006AS3 | S9V2B040U3VSB | 24000 | 17.1 | 12.5 | 9 | 22000 | 17400 | 79.09% | 2 | 15500 | R-454B
216675450 | 2.1 | Yes | Yes | TEMPSTAR | HRCU-A-CB (Split System: Heat Pump with Remote Outdoor Unit-Air-Source) | Centrally-Ducted | D5CURAH24AAK | EA*5X25M17A* | *80CSU0401712A* | 25200 | 16.5 | 10 | 9 | 23600 | 19200 | 81.36% | 2.06 | 18700 | R-454B
216763576 | 2.62 | Yes | Yes | TRANE | HRCU-A-CB (Split System: Heat Pump with Remote Outdoor Unit-Air-Source) | Centrally-Ducted | 5TWR7036A1 | 5PX*B004AS3 | L8V1A060U3VSB | 31400 | 16.5 | 11.7 | 8.5 | 31800 | 23800 | 74.84% | 2 | 20800 | R-454B
216763594 | 2.7 | Yes | Yes | TRANE | HRCU-A-CB (Split System: Heat Pump with Remote Outdoor Unit-Air-Source) | Centrally-Ducted | 5TWR7036A1 | 5PX*B004AS3 | S8X1B060M4PSC | 32400 | 17.1 | 11.7 | 8.7 | 32400 | 24000 | 74.07% | 2.1 | 21200 | R-454B
216763608 | 2.8 | Yes | Yes | TRANE | HRCU-A-CB (Split System: Heat Pump with Remote Outdoor Unit-Air-Source) | Centrally-Ducted | 5TWR7036A1 | 5PX*B006AS3 | S8X1B060M4PSC | 33600 | 17.1 | 12 | 9 | 32600 | 24200 | 74.23% | 2.1 | 21400 | R-454B
210450260 | 2.92 | Yes | No | CARRIER | HRCU-A-CB (Split System: Heat Pump with Remote Outdoor Unit-Air-Source) | Centrally-Ducted | 38MURAQ36AB3* | CNPV*4221AL* | GG96VTAA48080B | 35000 | 15.5 | 10 | 8.5 | 38500 | 35200 | 91.43% | 1.86 | 29400 | R-410A
214797687 | 3.92 | No | No | Willis | HRCU-A-C (Split System: Heat Pump with Remote Outdoor Unit with No Indoor Fan --Air Source) | Centrally-Ducted | FLEX48/60KUH | CC48V1 |  | 47000 | 15.2 | 10 | 8.5 | 48000 | 33600 | 70% | 1.8 | 39000 | R-410A
211227188 | 3.08 | Yes | No | HEIL | HRCU-A-CB (Split System: Heat Pump with Remote Outdoor Unit-Air-Source) | Centrally-Ducted | DLCURAH36ABK | EA*4X37L21A* | *96VTN0802120A* | 37000 | 15.5 | 10 | 8.5 | 38500 | 35000 | 90.91% | 2.1 | 29200 | R-410A
214595000 | 2.77 | Yes | Yes | LUXAIRE | HRCU-A-CB (Split System: Heat Pump with Remote Outdoor Unit-Air-Source) | Centrally-Ducted | HH836E2S11 | CTM36B5CDS1 | Z8ES100B12SMPS1 | 33200 | 18 | 11 | 8.5 | 30600 | 25000 | 81.7% | 2 | 27000 | R-454B
216411127 | 2.75 | No | No | LUXAIRE | HRCU-A-CB (Split System: Heat Pump with Remote Outdoor Unit-Air-Source) | Centrally-Ducted | HMH72B341 | XAHB36DBCN1 | Z9ET060B12SMPS1 | 33000 | 17 | 9.5 | 8.5 | 33400 | 23400 | 70.06% | 2 | 26000 | R-410A
211227453 | 2.95 | Yes | No | HEIL | HRCU-A-CB (Split System: Heat Pump with Remote Outdoor Unit-Air-Source) | Centrally-Ducted | DLCURAH36ABK | EA*4X42L21A* | *80ESU1002120A* | 35400 | 16 | 10 | 8.1 | 38500 | 35000 | 90.91% | 1.88 | 29400 | R-410A
211230461 | 3.02 | Yes | No | TEMPSTAR | HRCU-A-CB (Split System: Heat Pump with Remote Outdoor Unit-Air-Source) | Centrally-Ducted | DLCURAH36ABK | EN(A,D)4X48L24** | *80ES(N,L)1102120A* | 36200 | 16.5 | 10.5 | 8.1 | 38500 | 34800 | 90.39% | 2.02 | 29200 | R-410A
216785065 | 3.67 | Yes | Yes | LUXAIRE | HRCU-A-CB (Split System: Heat Pump with Remote Outdoor Unit-Air-Source) | Centrally-Ducted | HH860E2S11 | CTM60C5CGS1 | Z8ES120C20LMPS1 | 44000 | 18 | 11.7 | 9 | 44500 | 33400 | 75.06% | 2 | 32800 | R-454B
216735731 | 1.9 | Yes | Yes | TEMPSTAR | HRCU-A-CB (Split System: Heat Pump with Remote Outdoor Unit-Air-Source) | Centrally-Ducted | D5CUHAH24AAK | EA*5X37M21A* | *97CMN0801714B* | 22800 | 16 | 11 | 8.5 | 20400 | 18300 | 89.71% | 1.98 | 17400 | R-454B
216732653 | 1.88 | Yes | Yes | TEMPSTAR | HRCU-A-CB (Split System: Heat Pump with Remote Outdoor Unit-Air-Source) | Centrally-Ducted | D5CUHAH24AAK | EA*5X24M17A* | *80CSU0401712A* | 22600 | 17 | 10.5 | 8.5 | 21400 | 19300 | 90.19% | 1.96 | 18200 | R-454B
216732855 | 1.82 | Yes | No | TEMPSTAR | HRCU-A-CB (Split System: Heat Pump with Remote Outdoor Unit-Air-Source) | Centrally-Ducted | D5CUHAH24AAK | EA*5X24M17A* | *97CMN0601714B* | 21800 | 15.5 | 10.5 | 8.5 | 21000 | 19100 | 90.95% | 1.96 | 17900 | R-454B
216732644 | 1.82 | Yes | No | TEMPSTAR | HRCU-A-CB (Split System: Heat Pump with Remote Outdoor Unit-Air-Source) | Centrally-Ducted | D5CUHAH24AAK | EA*5X24M14A* | *96VTN0601412B* | 21800 | 15.5 | 10.5 | 8.5 | 21000 | 19100 | 90.95% | 1.96 | 17900 | R-454B
211394961 | 2.82 | No | No | FRASER-JOHNSTON | HRCU-A-CB (Split System: Heat Pump with Remote Outdoor Unit-Air-Source) | Centrally-Ducted | HMH72B341 | XAFC48FBCN1 | TP9C100C16MP13 | 33800 | 16.5 | 9.5 | 8.5 | 32400 | 23800 | 73.46% | 2.08 | 25400 | R-410A
211395970 | 2.73 | No | No | FRASER-JOHNSTON | HRCU-A-CB (Split System: Heat Pump with Remote Outdoor Unit-Air-Source) | Centrally-Ducted | HMH72B341 | XAHC48FBCN1 | TM9E100C16MP12 | 32800 | 16.5 | 9 | 8.5 | 31800 | 23200 | 72.96% | 2.02 | 24800 | R-410A
211396029 | 2.78 | No | No | FRASER-JOHNSTON | HRCU-A-CB (Split System: Heat Pump with Remote Outdoor Unit-Air-Source) | Centrally-Ducted | HMH72B341 | XAFC48FBCN1 | TM9E100C16MP12 | 33400 | 17 | 9.5 | 8.5 | 32400 | 23600 | 72.84% | 2.06 | 25400 | R-410A
214573207 | 2.72 | Yes | Yes | TEMPSTAR | HRCU-A-CB (Split System: Heat Pump with Remote Outdoor Unit-Air-Source) | Centrally-Ducted | TVH837GKA** | EHD4X48AAL+WALLCON | *95CSU0802120B* | 32600 | 17.5 | 11 | 8.5 | 32800 | 25000 | 76.22% | 1.98 | 31600 | R-410A
214573407 | 2.63 | Yes | Yes | TEMPSTAR | HRCU-A-CB (Split System: Heat Pump with Remote Outdoor Unit-Air-Source) | Centrally-Ducted | TVH837GKA** | EN(A,D,W)4X42L21**+WALLCON | *97CMN0602120B* | 31600 | 16.5 | 11 | 8.1 | 33200 | 24600 | 74.1% | 1.86 | 31600 | R-410A
214397041 | 3.67 | Yes | Yes | LUXAIRE | HRCU-A-CB (Split System: Heat Pump with Remote Outdoor Unit-Air-Source) | Centrally-Ducted | HH860E2S11 | CTM60C5CGS1 | TM8Y080C16MP11 | 44000 | 18 | 11.7 | 9 | 44000 | 33400 | 75.91% | 2 | 32600 | R-454B
214397026 | 3.75 | Yes | Yes | LUXAIRE | HRCU-A-CB (Split System: Heat Pump with Remote Outdoor Unit-Air-Source) | Centrally-Ducted | HH860E2S11 | CTF60C5CGS1+JMVT16CC2N1 |  | 45000 | 19 | 12 | 9 | 45000 | 33600 | 74.67% | 2 | 33600 | R-454B
214396922 | 2.78 | Yes | Yes | LUXAIRE | HRCU-A-CB (Split System: Heat Pump with Remote Outdoor Unit-Air-Source) | Centrally-Ducted | HH836E2S11 | CTM48C5CFS1 | TM8E080C16MP11 | 33400 | 19 | 11 | 9 | 31400 | 25400 | 80.89% | 2 | 26000 | R-454B
214397275 | 2.82 | Yes | Yes | LUXAIRE | HRCU-A-CB (Split System: Heat Pump with Remote Outdoor Unit-Air-Source) | Centrally-Ducted | HH836E2S11 | CTF36C5CDS1 | TP9C080C16MP13 | 33800 | 18 | 11 | 8.5 | 31800 | 26000 | 81.76% | 2 | 28200 | R-454B
214397307 | 2.75 | Yes | Yes | LUXAIRE | HRCU-A-CB (Split System: Heat Pump with Remote Outdoor Unit-Air-Source) | Centrally-Ducted | HH836E2S11 | CTF36B5CDS1 | TM8V080B12MP12 | 33000 | 17 | 11 | 8.5 | 31000 | 25200 | 81.29% | 2 | 27200 | R-454B
216785922 | 2.83 | Yes | Yes | LUXAIRE | HRCU-A-CB (Split System: Heat Pump with Remote Outdoor Unit-Air-Source) | Centrally-Ducted | HH836E2S11 | CTM48C5CFS1 | Z8ES120C16LMPS1 | 34000 | 19 | 11.7 | 9 | 31400 | 25200 | 80.25% | 2 | 25800 | R-454B
214396679 | 1.92 | Yes | Yes | LUXAIRE | HRCU-A-CB (Split System: Heat Pump with Remote Outdoor Unit-Air-Source) | Centrally-Ducted | HH824E2S11 | CTF30A5ADS1 | TMLE060A12MP11 | 23000 | 18 | 12 | 9.5 | 23000 | 18600 | 80.87% | 2 | 18300 | R-454B
214397061 | 3.71 | Yes | Yes | LUXAIRE | HRCU-A-CB (Split System: Heat Pump with Remote Outdoor Unit-Air-Source) | Centrally-Ducted | HH860E2S11 | CTM60C5CGS1 | TM9E100C16MP12 | 44500 | 18 | 11 | 9 | 46000 | 34400 | 74.78% | 2 | 34400 | R-454B
214396620 | 3.83 | Yes | Yes | LUXAIRE | HRCU-A-CB (Split System: Heat Pump with Remote Outdoor Unit-Air-Source) | Centrally-Ducted | HH860E2S11 | CTF60D5CGS1 | TM8E130D20MP11 | 46000 | 18 | 11 | 9 | 47500 | 35200 | 74.11% | 2 | 36200 | R-454B
214396836 | 2.8 | Yes | Yes | LUXAIRE | HRCU-A-CB (Split System: Heat Pump with Remote Outdoor Unit-Air-Source) | Centrally-Ducted | HH836E2S11 | CTF36B5CDS1 | TMLE080B12MP11 | 33600 | 18 | 11 | 8.5 | 31800 | 26000 | 81.76% | 2 | 28200 | R-454B
211387772 | 2.77 | No | No | FRASER-JOHNSTON | HRCU-A-CB (Split System: Heat Pump with Remote Outdoor Unit-Air-Source) | Centrally-Ducted | HMH72B341 | XAHB36DBCN1 | TP9C080B12MP13 | 33200 | 16.5 | 9.5 | 8.1 | 33400 | 23600 | 70.66% | 2 | 25200 | R-410A
211388306 | 2.82 | No | No | FRASER-JOHNSTON | HRCU-A-CB (Split System: Heat Pump with Remote Outdoor Unit-Air-Source) | Centrally-Ducted | HMH72B341 | XAFB36DXXN1+TXV | TM9V060B12MP12 | 33800 | 17 | 9.5 | 8.5 | 33400 | 23800 | 71.26% | 2.04 | 25400 | R-410A
211228755 | 3 | Yes | No | HEIL | HRCU-A-CB (Split System: Heat Pump with Remote Outdoor Unit-Air-Source) | Centrally-Ducted | DLCURAH36ABK | EA*4X48L21A* | *80ES(N,L)0701712A* | 36000 | 15.5 | 10 | 8.5 | 38500 | 34800 | 90.39% | 2.06 | 29000 | R-410A
211228612 | 3.12 | Yes | No | HEIL | HRCU-A-CB (Split System: Heat Pump with Remote Outdoor Unit-Air-Source) | Centrally-Ducted | DLCURAH36ABK | EA*4X43L21A* | *95ESU1002122A* | 37400 | 15.5 | 10 | 8.5 | 39000 | 35000 | 89.74% | 2.14 | 29200 | R-410A
216759847 | 4.42 | Yes | No | TRANE | HRCU-A-C (Split System: Heat Pump with Remote Outdoor Unit with No Indoor Fan --Air Source) | Centrally-Ducted | 5TWX7060A1 | 5TXCD010AS3 |  | 53000 | 15.2 | 11 | 8.2 | 53500 | 41500 | 77.57% | 2.28 | 34400 | R-454B
215940730 | 2.92 | Yes | Yes | DAY & NIGHT | HRCU-A-CB (Split System: Heat Pump with Remote Outdoor Unit-Air-Source) | Centrally-Ducted | C5H3V36*K*AAA* | EVD5X48M24A*+WALLCON | *96CTN0802120B* | 35000 | 21 | 12 | 8.5 | 38500 | 28400 | 73.77% | 2.04 | 32600 | R-454B
215940780 | 2.95 | Yes | Yes | DAY & NIGHT | HRCU-A-CB (Split System: Heat Pump with Remote Outdoor Unit-Air-Source) | Centrally-Ducted | C5H3V36*K*AAA* | EVD5X49M24A*+WALLCON | *97CTN0802120A* | 35400 | 21.5 | 12 | 8.5 | 38000 | 28600 | 75.26% | 2.04 | 32800 | R-454B
211393416 | 2.83 | No | No | FRASER-JOHNSTON | HRCU-A-CB (Split System: Heat Pump with Remote Outdoor Unit-Air-Source) | Centrally-Ducted | HMH72B341 | XAHC36DBCN1 | TL8E080C16UH11 | 34000 | 17 | 9 | 8.1 | 34000 | 24600 | 72.35% | 2.06 | 25800 | R-410A
215941750 | 3.79 | Yes | Yes | DAY & NIGHT | HRCU-A-CB (Split System: Heat Pump with Remote Outdoor Unit-Air-Source) | Centrally-Ducted | C5H3V48*K*AAA* | EVD5X60M24A*+WALLCON | *97CTN1002122A* | 45500 | 20.5 | 11.5 | 8.1 | 52500 | 38000 | 72.38% | 1.9 | 43500 | R-454B
216763949 | 3.63 | Yes | Yes | TRANE | HRCU-A-CB (Split System: Heat Pump with Remote Outdoor Unit-Air-Source) | Centrally-Ducted | 5TWR7048A1 | 5PX*D008AS3 | S8X1C100M5PSC | 43500 | 17.1 | 11.7 | 9 | 45000 | 33000 | 73.33% | 2.2 | 30200 | R-454B
216764231 | 2.68 | Yes | Yes | TRANE | HRCU-A-CB (Split System: Heat Pump with Remote Outdoor Unit-Air-Source) | Centrally-Ducted | 5TWX7036A1 | 5PX*B004AS3 | S9V2B060U4PSC | 32200 | 17 | 11.7 | 8.7 | 32200 | 24000 | 74.53% | 2.1 | 21200 | R-454B
216764233 | 2.68 | Yes | Yes | TRANE | HRCU-A-CB (Split System: Heat Pump with Remote Outdoor Unit-Air-Source) | Centrally-Ducted | 5TWX7036A1 | 5PX*B004AS3 | S9V2B080U4VSB | 32200 | 17 | 11.7 | 8.7 | 32400 | 24000 | 74.07% | 2.1 | 21200 | R-454B
216764208 | 1.88 | Yes | Yes | TRANE | HRCU-A-CB (Split System: Heat Pump with Remote Outdoor Unit-Air-Source) | Centrally-Ducted | 5TWX7024A1 | 5TXCB006AS3 | *DHMB060CCV3 | 22600 | 17 | 12 | 9 | 21400 | 17100 | 79.91% | 2 | 15200 | R-454B
216764097 | 4.38 | Yes | Yes | TRANE | HRCU-A-CB (Split System: Heat Pump with Remote Outdoor Unit-Air-Source) | Centrally-Ducted | 5TWR7060A1 | 5TXCD010AS3 | S8X1C100M5PSC | 52500 | 16.5 | 11.2 | 9 | 51000 | 38500 | 75.49% | 2.2 | 34200 | R-454B
216681800 | 3.02 | Yes | Yes | DAY & NIGHT | HRCU-A-CB (Split System: Heat Pump with Remote Outdoor Unit-Air-Source) | Centrally-Ducted | DLCURAH36ABK | EA*4X43L21A* | *97VTN1002120A* | 36200 | 16.5 | 10 | 9 | 38000 | 34400 | 90.53% | 1.96 | 29000 | R-410A
211393506 | 2.77 | No | No | FRASER-JOHNSTON | HRCU-A-CB (Split System: Heat Pump with Remote Outdoor Unit-Air-Source) | Centrally-Ducted | HMH72B341 | XAHB36DBCN1 | TL8E060A12UH11 | 33200 | 17.5 | 9.5 | 8.1 | 33000 | 23400 | 70.91% | 2 | 25000 | R-410A
211394067 | 2.78 | No | No | FRASER-JOHNSTON | HRCU-A-CB (Split System: Heat Pump with Remote Outdoor Unit-Air-Source) | Centrally-Ducted | HMH72B341 | XAFD48FBCN1 | TM9Y080C16MP11 | 33400 | 17.5 | 9.5 | 8.5 | 32400 | 23600 | 72.84% | 2.06 | 25400 | R-410A
216682100 | 2.52 | No | No | DAY & NIGHT | HRCU-A-CB (Split System: Heat Pump with Remote Outdoor Unit-Air-Source) | Centrally-Ducted | DLCURAH30ABK | EA*4X42L24A* | *97VTN1002120A* | 30200 | 15.2 | 9 | 9 | 34000 | 27200 | 80% | 1.75 | 23400 | R-410A
214396902 | 2.87 | Yes | Yes | LUXAIRE | HRCU-A-CB (Split System: Heat Pump with Remote Outdoor Unit-Air-Source) | Centrally-Ducted | HH836E2S11 | CTM36C5CDS1 | TM9E080C20MP12 | 34400 | 17 | 11 | 8.5 | 32600 | 26600 | 81.6% | 2 | 29000 | R-454B
214397329 | 2.83 | Yes | Yes | LUXAIRE | HRCU-A-CB (Split System: Heat Pump with Remote Outdoor Unit-Air-Source) | Centrally-Ducted | HH836E2S11 | CTM48C5CFS1+JMVT17CC2N1 |  | 34000 | 19 | 11.7 | 9 | 31600 | 25000 | 79.11% | 2 | 25600 | R-454B
216082175 | 3 | Yes | Yes | Stelpro | HRCU-A-CB (Split System: Heat Pump with Remote Outdoor Unit-Air-Source) | Centrally-Ducted | SDB1-H36A-O | SAHB1-H36A-I |  | 36000 | 17.4 | 11.7 | 10.3 | 37000 | 39000 | 105.4% | 1.9 | 31800 | R-454B
211390136 | 2.7 | No | No | FRASER-JOHNSTON | HRCU-A-CB (Split System: Heat Pump with Remote Outdoor Unit-Air-Source) | Centrally-Ducted | HMH72B341 | XAHC30CXXN1+TXV | TPLC100C16MP13 | 32400 | 17 | 9.5 | 8.1 | 32400 | 22800 | 70.37% | 2 | 25600 | R-410A
215933033 | 2.77 | Yes | Yes | TEMPSTAR | HRCU-A-CB (Split System: Heat Pump with Remote Outdoor Unit-Air-Source) | Centrally-Ducted | T5H3V36*K*AAA* | ESH5X36M12A*+WALLCON | *80CSU0401712A* | 33200 | 19 | 11 | 9 | 35000 | 27000 | 77.14% | 1.9 | 30800 | R-454B
215933183 | 2.75 | Yes | Yes | TEMPSTAR | HRCU-A-CB (Split System: Heat Pump with Remote Outdoor Unit-Air-Source) | Centrally-Ducted | T5H3V36*K*AAA* | ESH5X36M12A*+WALLCON | *97CMN0602120B* | 33000 | 18.5 | 11 | 9 | 35400 | 27200 | 76.84% | 1.92 | 31000 | R-454B
211390285 | 2.83 | Yes | Yes | FRASER-JOHNSTON | HRCU-A-CB (Split System: Heat Pump with Remote Outdoor Unit-Air-Source) | Centrally-Ducted | HMH72B341 | XAFC36DBCN1 | TPLC080C16MP13 | 34000 | 17.5 | 10 | 8.5 | 33800 | 23800 | 70.41% | 2.08 | 25400 | R-410A
211390351 | 2.75 | No | No | FRASER-JOHNSTON | HRCU-A-CB (Split System: Heat Pump with Remote Outdoor Unit-Air-Source) | Centrally-Ducted | HMH72B341 | XAFC30CXXN1+TXV | TMLV100C16MP12 | 33000 | 17.5 | 9.5 | 8.5 | 33000 | 23200 | 70.3% | 2.04 | 26200 | R-410A
215941467 | 3.79 | Yes | Yes | AIRQUEST | HRCU-A-CB (Split System: Heat Pump with Remote Outdoor Unit-Air-Source) | Centrally-Ducted | H5H3V48*K*AAA* | EVM5X60M24A*+WALLCON | *97CTN1002122A* | 45500 | 20.5 | 11.5 | 8.1 | 52500 | 38000 | 72.38% | 1.9 | 43500 | R-454B
215931670 | 4.75 | Yes | Yes | DAY & NIGHT | HRCU-A-CB (Split System: Heat Pump with Remote Outdoor Unit-Air-Source) | Centrally-Ducted | C5H3V60*K*AAA* | EA*5X61M24A*+WALLCON | *80CSU0802120A* | 57000 | 19 | 11.5 | 8.5 | 60500 | 46000 | 76.03% | 2.04 | 47500 | R-454B
215931740 | 4.67 | Yes | Yes | DAY & NIGHT | HRCU-A-CB (Split System: Heat Pump with Remote Outdoor Unit-Air-Source) | Centrally-Ducted | C5H3V60*K*AAA* | EA*5X61M24A*+WALLCON | *97CMN0602120B* | 56000 | 18 | 10.5 | 8.5 | 61000 | 47500 | 77.87% | 2 | 49000 | R-454B
215940880 | 2.95 | Yes | Yes | DAY & NIGHT | HRCU-A-CB (Split System: Heat Pump with Remote Outdoor Unit-Air-Source) | Centrally-Ducted | C5H3V36*K*AAA* | EVD5X60M24A*+WALLCON | *96CTN0802120B* | 35400 | 21.5 | 12 | 8.5 | 38000 | 28600 | 75.26% | 2.04 | 32800 | R-454B
215932290 | 2.7 | Yes | Yes | DAY & NIGHT | HRCU-A-CB (Split System: Heat Pump with Remote Outdoor Unit-Air-Source) | Centrally-Ducted | C5H3V36*K*AAA* | EA*5X42M21A*+WALLCON | *97CMN0601714B* | 32400 | 19 | 10.5 | 9.5 | 34400 | 26400 | 76.74% | 2.04 | 30200 | R-454B
211393550 | 2.83 | Yes | No | FRASER-JOHNSTON | HRCU-A-CB (Split System: Heat Pump with Remote Outdoor Unit-Air-Source) | Centrally-Ducted | HMH72B341 | XAFB36DBCN1 | TL8E060A12UH11 | 34000 | 18 | 10 | 8.1 | 33800 | 23800 | 70.41% | 2.06 | 25400 | R-410A
211393402 | 2.83 | No | No | FRASER-JOHNSTON | HRCU-A-CB (Split System: Heat Pump with Remote Outdoor Unit-Air-Source) | Centrally-Ducted | HMH72B341 | XAHC36DXXN1+TXV | TL8E080C16UH11 | 34000 | 17 | 9 | 8.1 | 34000 | 24600 | 72.35% | 2.06 | 25800 | R-410A
214397230 | 2.78 | Yes | Yes | LUXAIRE | HRCU-A-CB (Split System: Heat Pump with Remote Outdoor Unit-Air-Source) | Centrally-Ducted | HH836E2S11 | CTM36C5CDS1 | TM8Y100C20MP11 | 33400 | 17 | 11.7 | 8.5 | 30800 | 25200 | 81.82% | 2 | 27200 | R-454B
214396285 | 1.92 | Yes | Yes | LUXAIRE | HRCU-A-CB (Split System: Heat Pump with Remote Outdoor Unit-Air-Source) | Centrally-Ducted | HH824E2S11 | CTM30B5ACS1 | TMLE100B12MP11 | 23000 | 17 | 12 | 9.5 | 23000 | 18300 | 79.57% | 2 | 18000 | R-454B
214396544 | 2.75 | Yes | Yes | LUXAIRE | HRCU-A-CB (Split System: Heat Pump with Remote Outdoor Unit-Air-Source) | Centrally-Ducted | HH836E2S11 | CTM48C5CFS1 | LPLC080C16MP13 | 33000 | 19 | 11 | 9 | 31200 | 25200 | 80.77% | 2 | 25800 | R-454B
214396801 | 2.78 | Yes | Yes | LUXAIRE | HRCU-A-CB (Split System: Heat Pump with Remote Outdoor Unit-Air-Source) | Centrally-Ducted | HH836E2S11 | CTM36B5CDS1 | TMLE080B12MP11 | 33400 | 18 | 11 | 8.5 | 31600 | 26000 | 82.28% | 2 | 28200 | R-454B
211206945 | 3.63 | Yes | Yes | FRASER-JOHNSTON | HRCU-A-CB (Split System: Heat Pump with Remote Outdoor Unit-Air-Source) | Centrally-Ducted | HL20B4821 | XAMC48HE3N1+CC | TP9C080C16MP13 | 43500 | 18 | 11 | 8.5 | 45500 | 36800 | 80.88% | 2.14 | 41500 | R-410A
216643938 | 1.54 | Yes | No | AIRQUEST | HRCU-A-CB (Split System: Heat Pump with Remote Outdoor Unit-Air-Source) | Centrally-Ducted | D5CUHAH18AAK | EA*5X19M17A* | *92MSN0801716A* | 18500 | 15.2 | 11.5 | 10.5 | 20000 | 17800 | 89% | 2 | 14900 | R-454B
216643193 | 1.53 | Yes | No | AIRQUEST | HRCU-A-CB (Split System: Heat Pump with Remote Outdoor Unit-Air-Source) | Centrally-Ducted | D5CUHAH18AAK | EA*5X25M17A* | *80MS(N,L)0451412A* | 18300 | 15.2 | 11.5 | 10.5 | 19800 | 17500 | 88.38% | 2 | 14800 | R-454B
216737506 | 1.87 | Yes | Yes | TEMPSTAR | HRCU-A-CB (Split System: Heat Pump with Remote Outdoor Unit-Air-Source) | Centrally-Ducted | D5CUHAH24AAK | ESH5X30M12A* | *92MSN1002120A* | 22400 | 16 | 11 | 8.1 | 21000 | 18800 | 89.52% | 1.85 | 17600 | R-454B
216738006 | 1.9 | Yes | No | TEMPSTAR | HRCU-A-CB (Split System: Heat Pump with Remote Outdoor Unit-Air-Source) | Centrally-Ducted | D5CUHAH24AAK | ESH5X36M12A* | *80MS(N,L)0451412A* | 22800 | 15.5 | 10.5 | 8.1 | 20800 | 18500 | 88.94% | 1.9 | 17600 | R-454B
216763778 | 2.67 | Yes | Yes | TRANE | HRCU-A-CB (Split System: Heat Pump with Remote Outdoor Unit-Air-Source) | Centrally-Ducted | 5TWR7036A1 | 5TEM6B03AV21+TDR |  | 32000 | 17.1 | 11.7 | 9 | 33600 | 24400 | 72.62% | 2.1 | 21600 | R-454B
216763794 | 2.9 | Yes | Yes | TRANE | HRCU-A-CB (Split System: Heat Pump with Remote Outdoor Unit-Air-Source) | Centrally-Ducted | 5TWR7036A1 | 5TEMCD06AV41+TDR |  | 34800 | 17.1 | 12.5 | 9 | 32200 | 23800 | 73.91% | 2.2 | 21000 | R-454B
216737271 | 1.87 | Yes | Yes | TEMPSTAR | HRCU-A-CB (Split System: Heat Pump with Remote Outdoor Unit-Air-Source) | Centrally-Ducted | D5CUHAH24AAK | ESH5X30M12A* | *80CTL0701412B* | 22400 | 16 | 11 | 8.1 | 20800 | 18700 | 89.9% | 1.85 | 17600 | R-454B
216738391 | 1.95 | Yes | No | TEMPSTAR | HRCU-A-CB (Split System: Heat Pump with Remote Outdoor Unit-Air-Source) | Centrally-Ducted | D5CUHAH24AAK | ESH5X36M12A* | *95CSU1002122B* | 23400 | 15.2 | 11 | 8.1 | 21200 | 18800 | 88.68% | 1.9 | 17800 | R-454B
214608212 | 3 | Yes | Yes | ECOER | HRCU-A-CB (Split System: Heat Pump with Remote Outdoor Unit-Air-Source) | Centrally-Ducted | EODA18H-4860 | EAHATN-36BAA |  | 36000 | 18 | 12 | 8.5 | 36000 | 28000 | 77.78% | 2.1 | 24000 | R-410A
214397183 | 4.5 | Yes | Yes | LUXAIRE | HRCU-A-CB (Split System: Heat Pump with Remote Outdoor Unit-Air-Source) | Centrally-Ducted | HH860E2S11 | CTM60D5CHS1 | TP9C120D20MP13 | 54000 | 19 | 11 | 9 | 54000 | 39000 | 72.22% | 2 | 37400 | R-454B
214397265 | 2.78 | Yes | Yes | LUXAIRE | HRCU-A-CB (Split System: Heat Pump with Remote Outdoor Unit-Air-Source) | Centrally-Ducted | HH836E2S11 | CTF36C5CDS1 | TM9Y100C16MP11 | 33400 | 18 | 11 | 9 | 31000 | 25200 | 81.29% | 2 | 27200 | R-454B
214396382 | 2.82 | Yes | Yes | LUXAIRE | HRCU-A-CB (Split System: Heat Pump with Remote Outdoor Unit-Air-Source) | Centrally-Ducted | HH836E2S11 | CTM48C5CFS1 | TM8Y080C16MP11 | 33800 | 19 | 11 | 9 | 31800 | 25400 | 79.87% | 2 | 26200 | R-454B
214396414 | 2.82 | Yes | Yes | LUXAIRE | HRCU-A-CB (Split System: Heat Pump with Remote Outdoor Unit-Air-Source) | Centrally-Ducted | HH836E2S11 | CTM36C5CDS1 | TM8E080C16MP11 | 33800 | 18 | 11 | 8.5 | 31400 | 25600 | 81.53% | 2 | 27800 | R-454B
214396831 | 2.8 | Yes | Yes | LUXAIRE | HRCU-A-CB (Split System: Heat Pump with Remote Outdoor Unit-Air-Source) | Centrally-Ducted | HH836E2S11 | CTF36B5CDS1 | TM8E080B12MP11 | 33600 | 18 | 11 | 8.5 | 31800 | 26000 | 81.76% | 2 | 28200 | R-454B
214396434 | 2.85 | Yes | Yes | LUXAIRE | HRCU-A-CB (Split System: Heat Pump with Remote Outdoor Unit-Air-Source) | Centrally-Ducted | HH836E2S11 | CTM36C5CDS1 | TM9E080C16MP12 | 34200 | 18 | 11 | 8.5 | 32600 | 27000 | 82.82% | 2 | 29400 | R-454B
214396761 | 4.38 | Yes | Yes | LUXAIRE | HRCU-A-CB (Split System: Heat Pump with Remote Outdoor Unit-Air-Source) | Centrally-Ducted | HH860E2S11 | JHC60D5CH2SS1 |  | 52500 | 19 | 12 | 8.5 | 53000 | 38000 | 71.7% | 2 | 36200 | R-454B
214396811 | 2.9 | Yes | Yes | LUXAIRE | HRCU-A-CB (Split System: Heat Pump with Remote Outdoor Unit-Air-Source) | Centrally-Ducted | HH836E2S11 | CTF36C5CDS1+JMVT17CC2N1 |  | 34800 | 19 | 11.7 | 9 | 32200 | 25800 | 80.12% | 2 | 28000 | R-454B
211390189 | 2.83 | Yes | Yes | FRASER-JOHNSTON | HRCU-A-CB (Split System: Heat Pump with Remote Outdoor Unit-Air-Source) | Centrally-Ducted | HMH72B341 | XAFC36DXXN1+TXV | TMLV100C16MP12 | 34000 | 17.5 | 10 | 8.5 | 33800 | 23800 | 70.41% | 2.08 | 25400 | R-410A
216737197 | 1.9 | Yes | No | DAY & NIGHT | HRCU-A-CB (Split System: Heat Pump with Remote Outdoor Unit-Air-Source) | Centrally-Ducted | D5CUHAH24AAK | ESH5X30M12A* | *80VSL1102122B* | 22800 | 15.2 | 10.5 | 8.1 | 21200 | 19000 | 89.62% | 1.85 | 17900 | R-454B
216734921 | 1.9 | Yes | Yes | AIRQUEST | HRCU-A-CB (Split System: Heat Pump with Remote Outdoor Unit-Air-Source) | Centrally-Ducted | D5CUHAH24AAK | EA*5X37M17A* | *80MS(N,L)0701412A* | 22800 | 16.5 | 11 | 8.5 | 20600 | 18400 | 89.32% | 1.98 | 17500 | R-454B
216734972 | 1.92 | Yes | Yes | AIRQUEST | HRCU-A-CB (Split System: Heat Pump with Remote Outdoor Unit-Air-Source) | Centrally-Ducted | D5CUHAH24AAK | EA*5X37M17A* | *80VSL0701412B* | 23000 | 16.5 | 11 | 8.5 | 20800 | 18500 | 88.94% | 1.94 | 17600 | R-454B
216735375 | 1.92 | Yes | Yes | AIRQUEST | HRCU-A-CB (Split System: Heat Pump with Remote Outdoor Unit-Air-Source) | Centrally-Ducted | D5CUHAH24AAK | EA*5X37M17A* | *97VTN0801716A* | 23000 | 16.5 | 11 | 8.5 | 20800 | 18500 | 88.94% | 1.96 | 17600 | R-454B
211397642 | 2.83 | No | No | FRASER-JOHNSTON | HRCU-A-CB (Split System: Heat Pump with Remote Outdoor Unit-Air-Source) | Centrally-Ducted | HMH72B341 | XAFD48FBCN1 | TMLV100C16MP12 | 34000 | 16.5 | 9 | 8.5 | 33000 | 24400 | 73.94% | 2.1 | 25800 | R-410A
216643402 | 1.54 | Yes | No | DAY & NIGHT | HRCU-A-CB (Split System: Heat Pump with Remote Outdoor Unit-Air-Source) | Centrally-Ducted | D5CUHAH18AAK | EA*5X25M17A* | *80VSL0451412B* | 18500 | 15.2 | 11.5 | 9.5 | 20000 | 17600 | 88% | 2.02 | 14900 | R-454B
216732773 | 1.82 | Yes | Yes | TEMPSTAR | HRCU-A-CB (Split System: Heat Pump with Remote Outdoor Unit-Air-Source) | Centrally-Ducted | D5CUHAH24AAK | EA*5X24M17A* | *80MSU0601716A* | 21800 | 16 | 10.5 | 8.5 | 21000 | 19100 | 90.95% | 1.98 | 17800 | R-454B
216733282 | 1.92 | Yes | Yes | TEMPSTAR | HRCU-A-CB (Split System: Heat Pump with Remote Outdoor Unit-Air-Source) | Centrally-Ducted | D5CUHAH24AAK | EA*5X25M17A* | *80CTL0451712B* | 23000 | 16 | 11 | 8.5 | 20800 | 18500 | 88.94% | 1.98 | 17600 | R-454B
216644297 | 1.49 | Yes | No | AIRQUEST | HRCU-A-CB (Split System: Heat Pump with Remote Outdoor Unit-Air-Source) | Centrally-Ducted | D5CUHAH18AAK | EA*5X19M17A* | *95MSU0601716A* | 17900 | 15.2 | 11 | 9.5 | 19800 | 17700 | 89.39% | 1.98 | 14800 | R-454B
216644638 | 1.5 | Yes | No | AIRQUEST | HRCU-A-CB (Split System: Heat Pump with Remote Outdoor Unit-Air-Source) | Centrally-Ducted | D5CUHAH18AAK | FM(C,U)5Z18**AL* |  | 18000 | 15.2 | 11 | 12.5 | 21200 | 18800 | 88.68% | 2.08 | 15900 | R-454B
214573707 | 2.73 | Yes | Yes | TEMPSTAR | HRCU-A-CB (Split System: Heat Pump with Remote Outdoor Unit-Air-Source) | Centrally-Ducted | TVH837GKA2* | EA*4X37L21A*+WALLCON | *97CMN0602120B* | 32800 | 17 | 11 | 8.5 | 33000 | 25400 | 76.97% | 1.98 | 32000 | R-410A
214573907 | 2.75 | Yes | Yes | TEMPSTAR | HRCU-A-CB (Split System: Heat Pump with Remote Outdoor Unit-Air-Source) | Centrally-Ducted | TVH837GKA2* | EA*4X43L21A*+WALLCON | *96CTN0802120B* | 33000 | 18.5 | 11.5 | 8.5 | 32600 | 25000 | 76.69% | 2 | 31600 | R-410A
214574127 | 2.75 | Yes | Yes | TEMPSTAR | HRCU-A-CB (Split System: Heat Pump with Remote Outdoor Unit-Air-Source) | Centrally-Ducted | TVH837GKA2* | EA*4X61L21A*+WALLCON | *97CMN0602120B* | 33000 | 17.5 | 11 | 8.5 | 32200 | 25000 | 77.64% | 1.98 | 31400 | R-410A
214574177 | 2.77 | Yes | Yes | TEMPSTAR | HRCU-A-CB (Split System: Heat Pump with Remote Outdoor Unit-Air-Source) | Centrally-Ducted | TVH837GKA2* | EA*4X61L24A*+WALLCON | *95CSU1002122B* | 33200 | 18.5 | 11.5 | 8.5 | 31800 | 24800 | 77.99% | 2 | 31200 | R-410A
214397173 | 4.5 | Yes | Yes | LUXAIRE | HRCU-A-CB (Split System: Heat Pump with Remote Outdoor Unit-Air-Source) | Centrally-Ducted | HH860E2S11 | CTM60D5CHS1+JME18D2SN1 |  | 54000 | 19 | 12 | 9 | 53500 | 38500 | 71.96% | 2 | 36600 | R-454B
214396741 | 4.5 | Yes | Yes | LUXAIRE | HRCU-A-CB (Split System: Heat Pump with Remote Outdoor Unit-Air-Source) | Centrally-Ducted | HH860E2S11 | CTF60D5CHS1+JME18D2SN1 |  | 54000 | 19 | 12 | 9 | 53500 | 38500 | 71.96% | 2 | 36600 | R-454B
216010746 | 1.92 | Yes | Yes | LUXAIRE | HRCU-A-CB (Split System: Heat Pump with Remote Outdoor Unit-Air-Source) | Centrally-Ducted | HH824E2S11 | CTM36B5ADS1+JME12B2SN1 |  | 23000 | 19 | 12 | 9.5 | 23000 | 18400 | 80% | 2 | 18100 | R-454B
214397235 | 2.85 | Yes | Yes | LUXAIRE | HRCU-A-CB (Split System: Heat Pump with Remote Outdoor Unit-Air-Source) | Centrally-Ducted | HH836E2S11 | CTF36C5CDS1+JMET16CS2N1 |  | 34200 | 19 | 11.7 | 9 | 31400 | 25600 | 81.53% | 2 | 27800 | R-454B
214397302 | 2.88 | Yes | Yes | LUXAIRE | HRCU-A-CB (Split System: Heat Pump with Remote Outdoor Unit-Air-Source) | Centrally-Ducted | HH836E2S11 | CTF36C5CDS1 | TM9E080C20MP12 | 34600 | 17 | 11 | 8.5 | 32600 | 26800 | 82.21% | 2 | 29000 | R-454B
214397151 | 1.92 | Yes | Yes | LUXAIRE | HRCU-A-CB (Split System: Heat Pump with Remote Outdoor Unit-Air-Source) | Centrally-Ducted | HH824E2S11 | CTF30B5ACS1 | TM8V080B12MP12 | 23000 | 17 | 12 | 9.5 | 23000 | 17900 | 77.83% | 2 | 18100 | R-454B
214397036 | 3.67 | Yes | Yes | LUXAIRE | HRCU-A-CB (Split System: Heat Pump with Remote Outdoor Unit-Air-Source) | Centrally-Ducted | HH860E2S11 | CTM60C5CGS1 | TM8Y100C16MP11 | 44000 | 18 | 11.7 | 9 | 44000 | 33400 | 75.91% | 2 | 32600 | R-454B
216738672 | 1.9 | Yes | Yes | TEMPSTAR | HRCU-A-CB (Split System: Heat Pump with Remote Outdoor Unit-Air-Source) | Centrally-Ducted | D5CUHAH24AAK | ESH5X36M12A* | *96VSN0802120B* | 22800 | 16 | 11 | 8.1 | 21000 | 18600 | 88.57% | 1.85 | 17700 | R-454B
216738931 | 1.88 | Yes | Yes | TEMPSTAR | HRCU-A-CB (Split System: Heat Pump with Remote Outdoor Unit-Air-Source) | Centrally-Ducted | D5CUHAH24AAK | ESH5X36M12A* | *97VTN1002120A* | 22600 | 16 | 11 | 8.1 | 20800 | 18400 | 88.46% | 1.85 | 17500 | R-454B
216739038 | 1.92 | Yes | No | TEMPSTAR | HRCU-A-CB (Split System: Heat Pump with Remote Outdoor Unit-Air-Source) | Centrally-Ducted | D5CUHAH24AAK | FHMA5*24L*B* |  | 23000 | 15.5 | 11 | 8.5 | 21400 | 19200 | 89.72% | 1.98 | 18000 | R-454B
216735575 | 1.9 | Yes | Yes | AIRQUEST | HRCU-A-CB (Split System: Heat Pump with Remote Outdoor Unit-Air-Source) | Centrally-Ducted | D5CUHAH24AAK | EA*5X37M21A* | *80MSU0802120A* | 22800 | 16.5 | 11 | 8.5 | 20400 | 18300 | 89.71% | 1.98 | 17400 | R-454B
216735791 | 1.92 | Yes | Yes | AIRQUEST | HRCU-A-CB (Split System: Heat Pump with Remote Outdoor Unit-Air-Source) | Centrally-Ducted | D5CUHAH24AAK | EA*5X37M21A* | *92MSN1002120A* | 23000 | 16.5 | 11 | 8.5 | 20600 | 18400 | 89.32% | 1.98 | 17400 | R-454B
216735809 | 1.93 | Yes | No | AIRQUEST | HRCU-A-CB (Split System: Heat Pump with Remote Outdoor Unit-Air-Source) | Centrally-Ducted | D5CUHAH24AAK | EA*5X37M21A* | *96MSN0601716A* | 23200 | 15.5 | 11 | 8.5 | 20800 | 18500 | 88.94% | 1.98 | 17600 | R-454B
216735860 | 1.92 | Yes | Yes | AIRQUEST | HRCU-A-CB (Split System: Heat Pump with Remote Outdoor Unit-Air-Source) | Centrally-Ducted | D5CUHAH24AAK | EA*5X37M21A* | *96VSN0401712B* | 23000 | 16 | 10.5 | 8.5 | 20800 | 18500 | 88.94% | 1.96 | 17600 | R-454B
216737063 | 1.87 | Yes | No | AIRQUEST | HRCU-A-CB (Split System: Heat Pump with Remote Outdoor Unit-Air-Source) | Centrally-Ducted | D5CUHAH24AAK | ESH5X30M12A* | *80MS(N,L)0702116A* | 22400 | 15.2 | 10.5 | 8.1 | 21000 | 18900 | 90% | 1.9 | 17700 | R-454B
216737246 | 1.87 | Yes | No | AIRQUEST | HRCU-A-CB (Split System: Heat Pump with Remote Outdoor Unit-Air-Source) | Centrally-Ducted | D5CUHAH24AAK | ESH5X30M12A* | *80MSU1002120A* | 22400 | 15.5 | 10.5 | 8.1 | 21000 | 18900 | 90% | 1.85 | 17800 | R-454B
216735039 | 1.92 | Yes | Yes | AIRQUEST | HRCU-A-CB (Split System: Heat Pump with Remote Outdoor Unit-Air-Source) | Centrally-Ducted | D5CUHAH24AAK | EA*5X37M17A* | *80CTL0701716B* | 23000 | 16.5 | 11 | 8.5 | 20800 | 18500 | 88.94% | 1.94 | 17600 | R-454B
216735425 | 1.98 | Yes | Yes | AIRQUEST | HRCU-A-CB (Split System: Heat Pump with Remote Outdoor Unit-Air-Source) | Centrally-Ducted | D5CUHAH24AAK | EA*5X37M21A* | *80CSU0601716A* | 23800 | 17 | 11 | 8.5 | 21000 | 18700 | 89.05% | 1.96 | 17800 | R-454B
214397381 | 2.85 | Yes | Yes | LUXAIRE | HRCU-A-CB (Split System: Heat Pump with Remote Outdoor Unit-Air-Source) | Centrally-Ducted | HH836E2S11 | CTF48C5CFS1 | LP9C100C20MP13 | 34200 | 18 | 11 | 9 | 32600 | 25800 | 79.14% | 2 | 26600 | R-454B
214396402 | 2.88 | Yes | Yes | LUXAIRE | HRCU-A-CB (Split System: Heat Pump with Remote Outdoor Unit-Air-Source) | Centrally-Ducted | HH836E2S11 | CTF36C5CDS1 | TM9V100C20MP12 | 34600 | 18 | 10 | 8.5 | 33000 | 27200 | 82.42% | 2 | 29600 | R-454B
214396300 | 4.42 | Yes | Yes | LUXAIRE | HRCU-A-CB (Split System: Heat Pump with Remote Outdoor Unit-Air-Source) | Centrally-Ducted | HH860E2S11 | CTF60C5CHS1 | TM9V100C20MP12 | 53000 | 19 | 11 | 8.5 | 53500 | 38500 | 71.96% | 2 | 37000 | R-454B
214396311 | 4.42 | Yes | Yes | LUXAIRE | HRCU-A-CB (Split System: Heat Pump with Remote Outdoor Unit-Air-Source) | Centrally-Ducted | HH860E2S11 | CTF60C5CHS1 | LP9C100C20MP13 | 53000 | 19 | 11 | 8.5 | 53500 | 38500 | 71.96% | 2 | 37000 | R-454B
215932260 | 2.73 | Yes | Yes | DAY & NIGHT | HRCU-A-CB (Split System: Heat Pump with Remote Outdoor Unit-Air-Source) | Centrally-Ducted | C5H3V36*K*AAA* | EA*5X42M21A*+WALLCON | *80CTL1102120B* | 32800 | 20 | 11.5 | 9.5 | 34600 | 26600 | 76.88% | 2.02 | 30400 | R-454B
213778864 | 2.63 | Yes | Yes | TEMPSTAR | HRCU-A-CB (Split System: Heat Pump with Remote Outdoor Unit-Air-Source) | Centrally-Ducted | TVH837GKA** | EA*4X36L21A*+WALLCON | *80CTL1102120B* | 31600 | 17 | 11 | 8.1 | 32800 | 24200 | 73.78% | 1.86 | 31000 | R-410A
211230565 | 2.98 | Yes | No | TEMPSTAR | HRCU-A-CB (Split System: Heat Pump with Remote Outdoor Unit-Air-Source) | Centrally-Ducted | DLCURAH36ABK | EN(A,D)4X48L24** | *80VTL0902120A* | 35800 | 16.5 | 10 | 8.1 | 38500 | 34800 | 90.39% | 2 | 29200 | R-410A
211230647 | 3.07 | Yes | No | TEMPSTAR | HRCU-A-CB (Split System: Heat Pump with Remote Outdoor Unit-Air-Source) | Centrally-Ducted | DLCURAH36ABK | EN(A,D)4X48L24** | *95ESN0802120A* | 36800 | 15.5 | 10.5 | 8.1 | 39500 | 35000 | 88.61% | 2.06 | 29400 | R-410A
211230748 | 3.12 | Yes | No | TEMPSTAR | HRCU-A-CB (Split System: Heat Pump with Remote Outdoor Unit-Air-Source) | Centrally-Ducted | DLCURAH36ABK | EN(A,D)4X48L24** | *95ESU1002122A* | 37400 | 15.5 | 10.5 | 8.5 | 39500 | 35000 | 88.61% | 2.08 | 29400 | R-410A
211230913 | 2.98 | Yes | No | TEMPSTAR | HRCU-A-CB (Split System: Heat Pump with Remote Outdoor Unit-Air-Source) | Centrally-Ducted | DLCURAH36ABK | FXM4X36**AL |  | 35800 | 16.5 | 10 | 8.1 | 38500 | 34600 | 89.87% | 1.94 | 29000 | R-410A
214573877 | 2.75 | Yes | Yes | TEMPSTAR | HRCU-A-CB (Split System: Heat Pump with Remote Outdoor Unit-Air-Source) | Centrally-Ducted | TVH837GKA2* | EA*4X43L21A*+WALLCON | *95CSU1002122B* | 33000 | 17.5 | 11.5 | 8.5 | 32600 | 25000 | 76.69% | 2 | 31600 | R-410A
211390202 | 2.83 | Yes | Yes | FRASER-JOHNSTON | HRCU-A-CB (Split System: Heat Pump with Remote Outdoor Unit-Air-Source) | Centrally-Ducted | HMH72B341 | XAFC36DXXN1+TXV | TPLC080C16MP13 | 34000 | 17.5 | 10 | 8.5 | 33800 | 23800 | 70.41% | 2.08 | 25400 | R-410A
211390553 | 2.73 | No | No | FRASER-JOHNSTON | HRCU-A-CB (Split System: Heat Pump with Remote Outdoor Unit-Air-Source) | Centrally-Ducted | HMH72B341 | XAHB36DBCN1 | TPLC080B12MP13 | 32800 | 16.5 | 9.5 | 8.1 | 33000 | 23400 | 70.91% | 1.98 | 25000 | R-410A
212384825 | 3.08 | Yes | No | BRYANT HEATING AND COOLING SYSTEMS | HRCU-A-CB (Split System: Heat Pump with Remote Outdoor Unit-Air-Source) | Centrally-Ducted | 38MURAQ36AB3* | FJ4DN*C42L* |  | 37000 | 16 | 10 | 8.1 | 39000 | 34800 | 89.23% | 2 | 29200 | R-410A
214797688 | 4.21 | No | No | Willis | HRCU-A-C (Split System: Heat Pump with Remote Outdoor Unit with No Indoor Fan --Air Source) | Centrally-Ducted | FLEX48/60KUH | CC60V1 |  | 50500 | 15.2 | 9.5 | 8.5 | 53000 | 37200 | 70.19% | 1.8 | 44500 | R-410A
211387812 | 2.83 | No | No | FRASER-JOHNSTON | HRCU-A-CB (Split System: Heat Pump with Remote Outdoor Unit-Air-Source) | Centrally-Ducted | HMH72B341 | XAFC36DXXN1+TXV | TP9C080B12MP13 | 34000 | 17 | 9.5 | 8.1 | 34000 | 24400 | 71.76% | 2.06 | 25800 | R-410A
211388446 | 2.72 | No | No | FRASER-JOHNSTON | HRCU-A-CB (Split System: Heat Pump with Remote Outdoor Unit-Air-Source) | Centrally-Ducted | HMH72B341 | XAUB30CXXN1+TXV | TP9C060B12MP13 | 32600 | 17 | 9.5 | 8.1 | 33600 | 23600 | 70.24% | 2.02 | 26400 | R-410A
211388646 | 2.75 | Yes | Yes | FRASER-JOHNSTON | HRCU-A-CB (Split System: Heat Pump with Remote Outdoor Unit-Air-Source) | Centrally-Ducted | HMH72B341 | XAFC30CXXN1+TXV | TM9E100C16MP12 | 33000 | 17.5 | 10 | 8.5 | 33000 | 23200 | 70.3% | 2.04 | 26200 | R-410A
211388779 | 2.67 | No | No | FRASER-JOHNSTON | HRCU-A-CB (Split System: Heat Pump with Remote Outdoor Unit-Air-Source) | Centrally-Ducted | HMH72B341 | XAHC30CXXN1+TXV | TM9E080B12MP12 | 32000 | 17 | 9 | 8.1 | 33000 | 23200 | 70.3% | 1.98 | 26200 | R-410A
211388832 | 2.83 | No | No | FRASER-JOHNSTON | HRCU-A-CB (Split System: Heat Pump with Remote Outdoor Unit-Air-Source) | Centrally-Ducted | HMH72B341 | XAFC36DXXN1+TXV | TM9E080B12MP12 | 34000 | 17.5 | 9.5 | 8.1 | 34000 | 24400 | 71.76% | 2.06 | 25800 | R-410A
211389248 | 2.68 | No | No | FRASER-JOHNSTON | HRCU-A-CB (Split System: Heat Pump with Remote Outdoor Unit-Air-Source) | Centrally-Ducted | HMH72B341 | XAFB30CXXN1+TXV | TM9E040A10MP12 | 32200 | 17 | 9.5 | 8.1 | 33400 | 23400 | 70.06% | 1.98 | 25800 | R-410A
211389263 | 2.68 | No | No | FRASER-JOHNSTON | HRCU-A-CB (Split System: Heat Pump with Remote Outdoor Unit-Air-Source) | Centrally-Ducted | HMH72B341 | XAUB30CXXN1+TXV | TM9E040A10MP12 | 32200 | 17 | 9.5 | 8.1 | 33400 | 23400 | 70.06% | 1.98 | 25800 | R-410A
211387712 | 2.77 | No | No | FRASER-JOHNSTON | HRCU-A-CB (Split System: Heat Pump with Remote Outdoor Unit-Air-Source) | Centrally-Ducted | HMH72B341 | XAHC36DBCN1 | TP9C080B12MP13 | 33200 | 17 | 9.5 | 8.1 | 33200 | 23400 | 70.48% | 2.02 | 25000 | R-410A
211389181 | 2.8 | No | No | FRASER-JOHNSTON | HRCU-A-CB (Split System: Heat Pump with Remote Outdoor Unit-Air-Source) | Centrally-Ducted | HMH72B341 | XAFB36DXXN1+TXV | TM9E060A10MP12 | 33600 | 17.5 | 9.5 | 8.1 | 33800 | 23800 | 70.41% | 2.02 | 25400 | R-410A
216785669 | 2.87 | Yes | Yes | LUXAIRE | HRCU-A-CB (Split System: Heat Pump with Remote Outdoor Unit-Air-Source) | Centrally-Ducted | HH836E2S11 | CTU48C5XFS1+TXV | Z8ES100C20LMPS1 | 34400 | 19 | 11 | 9 | 32000 | 25400 | 79.38% | 2 | 26000 | R-454B
215934990 | 2.97 | Yes | Yes | DAY & NIGHT | HRCU-A-CB (Split System: Heat Pump with Remote Outdoor Unit-Air-Source) | Centrally-Ducted | C5H3V36*K*AAA* | EVM5X49M21A*+WALLCON | *80CSU1002120A* | 35600 | 21.5 | 12 | 8.5 | 38000 | 28800 | 75.79% | 2.02 | 32800 | R-454B
215934870 | 2.95 | Yes | Yes | DAY & NIGHT | HRCU-A-CB (Split System: Heat Pump with Remote Outdoor Unit-Air-Source) | Centrally-Ducted | C5H3V36*K*AAA* | EVM5X44M21A*+WALLCON | *95CSU0601716B* | 35400 | 21.5 | 12 | 8.5 | 38500 | 29000 | 75.32% | 2.02 | 33200 | R-454B
216786387 | 2.77 | Yes | Yes | LUXAIRE | HRCU-A-CB (Split System: Heat Pump with Remote Outdoor Unit-Air-Source) | Centrally-Ducted | HH836E2S11 | CTF36B5CDS1 | Z8ES080B12LMPS1 | 33200 | 18 | 11.7 | 8.5 | 30400 | 24800 | 81.58% | 2 | 26800 | R-454B
211392275 | 2.67 | No | No | FRASER-JOHNSTON | HRCU-A-CB (Split System: Heat Pump with Remote Outdoor Unit-Air-Source) | Centrally-Ducted | HMH72B341 | XAHB30CXXN1+TXV | TM8E080B12MP11 | 32000 | 17 | 9 | 8.1 | 32800 | 23400 | 71.34% | 1.98 | 26200 | R-410A
211392592 | 2.67 | No | No | FRASER-JOHNSTON | HRCU-A-CB (Split System: Heat Pump with Remote Outdoor Unit-Air-Source) | Centrally-Ducted | HMH72B341 | XAHB30CXXN1+TXV | TMLE060A12MP11 | 32000 | 17 | 9.5 | 8.1 | 32800 | 23000 | 70.12% | 1.98 | 25800 | R-410A
215933923 | 2.82 | Yes | Yes | TEMPSTAR | HRCU-A-CB (Split System: Heat Pump with Remote Outdoor Unit-Air-Source) | Centrally-Ducted | T5H3V36*K*AAA* | ESH5X60M12A*+WALLCON | *96CTN0601714B* | 33800 | 19 | 11 | 9 | 33800 | 25600 | 75.74% | 1.94 | 29600 | R-454B
216505875 | 2 | Yes | Yes | Panasonic | HRCU-A-CB (Split System: Heat Pump with Remote Outdoor Unit-Air-Source) | Centrally-Ducted | CU-M24BAHU | CS-HM24BAHU |  | 24000 | 18.1 | 11 | 9.7 | 26000 | 21600 | 83.08% | 1.87 | 20000 | R-454B
211227486 | 3.02 | Yes | No | HEIL | HRCU-A-CB (Split System: Heat Pump with Remote Outdoor Unit-Air-Source) | Centrally-Ducted | DLCURAH36ABK | EA*4X42L21A* | *80VTL1102122A* | 36200 | 15.5 | 10 | 8.1 | 39500 | 35200 | 89.11% | 1.92 | 29400 | R-410A
211227666 | 3.05 | Yes | No | HEIL | HRCU-A-CB (Split System: Heat Pump with Remote Outdoor Unit-Air-Source) | Centrally-Ducted | DLCURAH36ABK | EA*4X42L21A* | *95ESU1002122A* | 36600 | 15.2 | 10 | 8.1 | 40000 | 35200 | 88% | 1.94 | 29600 | R-410A
216720956 | 4 | Yes | Yes | Willis | HRCU-A-CB (Split System: Heat Pump with Remote Outdoor Unit-Air-Source) | Centrally-Ducted | FLEX48KUHR32 | FLEXAH48KR32 |  | 48000 | 19 | 12 | 10 | 48000 | 48000 | 100% | 2 | 39500 | R-32
212975099 | 1.48 | Yes | No | TEMPSTAR | HRCU-A-CB (Split System: Heat Pump with Remote Outdoor Unit-Air-Source) | Centrally-Ducted | DLCURAH18ABK | EA*4X25L17A* | *96VTN0401712B* | 17700 | 16 | 10.5 | 8.1 | 17800 | 18800 | 105.6% | 2.24 | 12200 | R-410A
216621500 | 2.42 | Yes | Yes | Panasonic | HRCU-A-C (Split System: Heat Pump with Remote Outdoor Unit with No Indoor Fan --Air Source) | Centrally-Ducted | CU-HM30BAHU | CS-HM36BAAU3 |  | 29000 | 16 | 10 | 9.5 | 32000 | 32000 | 100% | 1.85 | 25000 | R-454B
211227818 | 2.95 | Yes | No | HEIL | HRCU-A-CB (Split System: Heat Pump with Remote Outdoor Unit-Air-Source) | Centrally-Ducted | DLCURAH36ABK | EA*4X42L24A* | *80ES(N,L)1102120A* | 35400 | 16 | 10 | 8.1 | 38500 | 35000 | 90.91% | 1.88 | 29400 | R-410A
211227911 | 2.97 | Yes | No | HEIL | HRCU-A-CB (Split System: Heat Pump with Remote Outdoor Unit-Air-Source) | Centrally-Ducted | DLCURAH36ABK | EA*4X42L24A* | *80ESU1002120A* | 35600 | 16 | 10 | 8.1 | 38500 | 35000 | 90.91% | 1.88 | 29400 | R-410A
215934493 | 3.67 | Yes | Yes | TEMPSTAR | HRCU-A-CB (Split System: Heat Pump with Remote Outdoor Unit-Air-Source) | Centrally-Ducted | T5H3V48*K*AAA* | ESH5X48M12A*+WALLCON | *97CMN0802120B* | 44000 | 20 | 10.5 | 9 | 48500 | 36600 | 75.46% | 1.8 | 39500 | R-454B
216759844 | 1.92 | Yes | Yes | TRANE | HRCU-A-C (Split System: Heat Pump with Remote Outdoor Unit with No Indoor Fan --Air Source) | Centrally-Ducted | 5TWX7024A1 | 5TXCB004AS3 |  | 23000 | 16 | 12 | 8.2 | 23000 | 19100 | 83.04% | 2.08 | 15700 | R-454B
211392607 | 2.83 | Yes | No | FRASER-JOHNSTON | HRCU-A-CB (Split System: Heat Pump with Remote Outdoor Unit-Air-Source) | Centrally-Ducted | HMH72B341 | XAFB36DXXN1+TXV | TM8E060A12MP11 | 34000 | 18 | 10 | 8.1 | 33800 | 23800 | 70.41% | 2.06 | 25400 | R-410A
211392743 | 2.77 | No | No | FRASER-JOHNSTON | HRCU-A-CB (Split System: Heat Pump with Remote Outdoor Unit-Air-Source) | Centrally-Ducted | HMH72B341 | XAHB36DXXN1+TXV | TM8E040A12MP11 | 33200 | 17.5 | 9.5 | 8.1 | 33000 | 23200 | 70.3% | 2.02 | 24800 | R-410A
211392758 | 2.77 | No | No | FRASER-JOHNSTON | HRCU-A-CB (Split System: Heat Pump with Remote Outdoor Unit-Air-Source) | Centrally-Ducted | HMH72B341 | XAHB36DXXN1+TXV | TMLE040A12MP11 | 33200 | 17.5 | 9.5 | 8.1 | 33000 | 23200 | 70.3% | 2.02 | 24800 | R-410A
216763370 | 1.82 | Yes | Yes | TRANE | HRCU-A-CB (Split System: Heat Pump with Remote Outdoor Unit-Air-Source) | Centrally-Ducted | 5TWR7024A1 | 5PX*B004AS3 | S9V2B040D3PSC | 21800 | 16.5 | 11.7 | 8.7 | 21200 | 16900 | 79.72% | 1.9 | 15000 | R-454B
216763588 | 2.67 | Yes | Yes | TRANE | HRCU-A-CB (Split System: Heat Pump with Remote Outdoor Unit-Air-Source) | Centrally-Ducted | 5TWR7036A1 | 5PX*B004AS3 | S9V2B040U3VSB | 32000 | 17.1 | 11.7 | 8.7 | 32200 | 24000 | 74.53% | 2.1 | 21200 | R-454B
216763604 | 2.73 | Yes | Yes | TRANE | HRCU-A-CB (Split System: Heat Pump with Remote Outdoor Unit-Air-Source) | Centrally-Ducted | 5TWR7036A1 | 5PX*B006AS3 | L8V1B080U4VSB | 32800 | 17.1 | 12 | 8.7 | 32400 | 24000 | 74.07% | 2.1 | 21200 | R-454B
216763624 | 2.77 | Yes | Yes | TRANE | HRCU-A-CB (Split System: Heat Pump with Remote Outdoor Unit-Air-Source) | Centrally-Ducted | 5TWR7036A1 | 5PX*B006AS3 | S9V2B060U3VSB | 33200 | 17.1 | 12 | 9 | 32400 | 24000 | 74.07% | 2.1 | 21200 | R-454B
216763638 | 2.7 | Yes | Yes | TRANE | HRCU-A-CB (Split System: Heat Pump with Remote Outdoor Unit-Air-Source) | Centrally-Ducted | 5TWR7036A1 | 5PX*BD04AS3 | S8X1A040M3PSC | 32400 | 17.1 | 11.5 | 8.2 | 33600 | 24600 | 73.21% | 1.9 | 21800 | R-454B
216763390 | 2 | Yes | Yes | TRANE | HRCU-A-CB (Split System: Heat Pump with Remote Outdoor Unit-Air-Source) | Centrally-Ducted | 5TWR7024A1 | 5PX*B006AS3 | S9V2B040U3VSB | 24000 | 17.1 | 12.5 | 9 | 22000 | 17400 | 79.09% | 2 | 15500 | R-454B
216763406 | 2 | Yes | Yes | TRANE | HRCU-A-CB (Split System: Heat Pump with Remote Outdoor Unit-Air-Source) | Centrally-Ducted | 5TWR7024A1 | 5PX*B006AS3 | *UHMB080CCV3 | 24000 | 17.1 | 12.5 | 9.4 | 21800 | 17300 | 79.36% | 2.1 | 15400 | R-454B
211228327 | 3.02 | Yes | Yes | HEIL | HRCU-A-CB (Split System: Heat Pump with Remote Outdoor Unit-Air-Source) | Centrally-Ducted | DLCURAH36ABK | EA*4X43L21A* | *80VSL0902120A* | 36200 | 16 | 10 | 8.5 | 38500 | 34800 | 90.39% | 2.06 | 29000 | R-410A
216763422 | 1.93 | Yes | Yes | TRANE | HRCU-A-CB (Split System: Heat Pump with Remote Outdoor Unit-Air-Source) | Centrally-Ducted | 5TWR7024A1 | 5PX*BD04AS3 | S9V2B080D4VSB | 23200 | 17.1 | 12.5 | 8.1 | 22200 | 17100 | 77.03% | 1.8 | 15300 | R-454B
216763488 | 1.93 | Yes | Yes | TRANE | HRCU-A-CB (Split System: Heat Pump with Remote Outdoor Unit-Air-Source) | Centrally-Ducted | 5TWR7024A1 | 5TXCB004AS3 | S9V2B060U3VSB | 23200 | 17.1 | 12.5 | 9 | 21800 | 17200 | 78.9% | 2 | 15300 | R-454B
215864989 | 3.88 | Yes | Yes | TRANE | HRCU-A-CB (Split System: Heat Pump with Remote Outdoor Unit-Air-Source) | Centrally-Ducted | 5TWV8X48A1 | 5TXCD010AS3 | S8V2C100M5PCB | 46500 | 18.1 | 10.5 | 8.5 | 45500 | 34800 | 76.48% | 2.1 | 42500 | R-454B
215865041 | 3.63 | Yes | Yes | TRANE | HRCU-A-CB (Split System: Heat Pump with Remote Outdoor Unit-Air-Source) | Centrally-Ducted | 5TWV8X48A1 | 5TEMCD05AV41+TDR |  | 43500 | 18.1 | 11 | 8.5 | 45500 | 34000 | 74.73% | 2.2 | 42000 | R-454B
216505880 | 1.92 | Yes | Yes | Panasonic | HRCU-A-CB (Split System: Heat Pump with Remote Outdoor Unit-Air-Source) | Centrally-Ducted | CU-HM24BAHU | CS-HM24BAHU |  | 23000 | 18.3 | 11.7 | 10 | 24000 | 21600 | 90% | 1.87 | 20000 | R-454B
215937103 | 3.71 | Yes | Yes | TEMPSTAR | HRCU-A-CB (Split System: Heat Pump with Remote Outdoor Unit-Air-Source) | Centrally-Ducted | T5H3V48*K*AAA* | EVM5X48M21A*+WALLCON | *97CMN1002122B* | 44500 | 20 | 11 | 8.1 | 52000 | 38500 | 74.04% | 2 | 43500 | R-454B
211390366 | 2.75 | No | No | FRASER-JOHNSTON | HRCU-A-CB (Split System: Heat Pump with Remote Outdoor Unit-Air-Source) | Centrally-Ducted | HMH72B341 | XAFC30CXXN1+TXV | TPLC080C16MP13 | 33000 | 17.5 | 9.5 | 8.5 | 33000 | 23200 | 70.3% | 2.04 | 26200 | R-410A
211390619 | 2.82 | No | No | FRASER-JOHNSTON | HRCU-A-CB (Split System: Heat Pump with Remote Outdoor Unit-Air-Source) | Centrally-Ducted | HMH72B341 | XAFC36DXXN1+TXV | TPLC080B12MP13 | 33800 | 17 | 9.5 | 8.1 | 34000 | 24200 | 71.18% | 2.04 | 25600 | R-410A
211390717 | 2.8 | No | No | FRASER-JOHNSTON | HRCU-A-CB (Split System: Heat Pump with Remote Outdoor Unit-Air-Source) | Centrally-Ducted | HMH72B341 | XAFB36DXXN1+TXV | TPLC080B12MP13 | 33600 | 17 | 9.5 | 8.1 | 33600 | 23600 | 70.24% | 2.02 | 25400 | R-410A
211391386 | 2.77 | Yes | Yes | FRASER-JOHNSTON | HRCU-A-CB (Split System: Heat Pump with Remote Outdoor Unit-Air-Source) | Centrally-Ducted | HMH72B341 | XAFC30CXXN1+TXV | TMLE120C16MP11 | 33200 | 18 | 10 | 8.5 | 33000 | 23200 | 70.3% | 2.06 | 26200 | R-410A
216739075 | 2 | Yes | No | DAY & NIGHT | HRCU-A-CB (Split System: Heat Pump with Remote Outdoor Unit-Air-Source) | Centrally-Ducted | D5CUHAH24AAK | FHMA5*36L*B* |  | 24000 | 15.2 | 11 | 8.5 | 21800 | 19200 | 88.07% | 1.98 | 18200 | R-454B
215934603 | 3.67 | Yes | Yes | TEMPSTAR | HRCU-A-CB (Split System: Heat Pump with Remote Outdoor Unit-Air-Source) | Centrally-Ducted | T5H3V48*K*AAA* | ESH5X60M12A*+WALLCON | *97CMN0801714B* | 44000 | 19.5 | 11 | 9 | 49000 | 36400 | 74.29% | 1.84 | 39000 | R-454B
215933253 | 2.75 | Yes | Yes | TEMPSTAR | HRCU-A-CB (Split System: Heat Pump with Remote Outdoor Unit-Air-Source) | Centrally-Ducted | T5H3V36*K*AAA* | ESH5X36M12A*+WALLCON | *96CTN0801714B* | 33000 | 18.5 | 11 | 9 | 35200 | 27000 | 76.7% | 1.92 | 31000 | R-454B
215933433 | 2.8 | Yes | Yes | TEMPSTAR | HRCU-A-CB (Split System: Heat Pump with Remote Outdoor Unit-Air-Source) | Centrally-Ducted | T5H3V36*K*AAA* | ESH5X42M12A*+WALLCON | *97CMN0802120B* | 33600 | 19 | 11.5 | 9 | 34800 | 26600 | 76.44% | 1.94 | 30600 | R-454B
216738910 | 1.88 | Yes | Yes | TEMPSTAR | HRCU-A-CB (Split System: Heat Pump with Remote Outdoor Unit-Air-Source) | Centrally-Ducted | D5CUHAH24AAK | ESH5X36M12A* | *97VTN0801716A* | 22600 | 16 | 11 | 8.1 | 20800 | 18400 | 88.46% | 1.85 | 17500 | R-454B
216738941 | 1.92 | Yes | Yes | TEMPSTAR | HRCU-A-CB (Split System: Heat Pump with Remote Outdoor Unit-Air-Source) | Centrally-Ducted | D5CUHAH24AAK | ESH5X36M12A* | *97VTN1002122A* | 23000 | 16 | 11 | 8.1 | 21000 | 18600 | 88.57% | 1.85 | 17700 | R-454B
213771661 | 2 | Yes | Yes | DAY & NIGHT | HRCU-A-CB (Split System: Heat Pump with Remote Outdoor Unit-Air-Source) | Centrally-Ducted | CVH825GKA2* | EA*4X48L21A*+WALLCON | *96CTN0801714B* | 24000 | 16.5 | 11 | 8.1 | 21000 | 16500 | 78.57% | 2.02 | 20400 | R-410A
216763810 | 2.67 | Yes | Yes | TRANE | HRCU-A-CB (Split System: Heat Pump with Remote Outdoor Unit-Air-Source) | Centrally-Ducted | 5TWR7036A1 | 5TXCB004AS3 | S9V2B040U3PSC | 32000 | 17.1 | 11.7 | 8.7 | 32200 | 24000 | 74.53% | 2.1 | 21200 | R-454B
216763812 | 2.67 | Yes | Yes | TRANE | HRCU-A-CB (Split System: Heat Pump with Remote Outdoor Unit-Air-Source) | Centrally-Ducted | 5TWR7036A1 | 5TXCB004AS3 | S9V2B040U3VSB | 32000 | 17.1 | 11.7 | 8.7 | 32200 | 24000 | 74.53% | 2.1 | 21200 | R-454B
214397418 | 3.67 | Yes | Yes | LUXAIRE | HRCU-A-CB (Split System: Heat Pump with Remote Outdoor Unit-Air-Source) | Centrally-Ducted | HH860E2S11 | CTF60D5CGS1 | LP9C120D20MP13 | 44000 | 18 | 11.7 | 9 | 44500 | 33400 | 75.06% | 2 | 32400 | R-454B
214396731 | 4.42 | Yes | Yes | LUXAIRE | HRCU-A-CB (Split System: Heat Pump with Remote Outdoor Unit-Air-Source) | Centrally-Ducted | HH860E2S11 | CTF60C5CHS1 | TL8E100C20UH11 | 53000 | 19 | 11.7 | 9 | 53500 | 38500 | 71.96% | 2 | 36800 | R-454B
216675762 | 1.93 | No | No | AIRQUEST | HRCU-A-CB (Split System: Heat Pump with Remote Outdoor Unit-Air-Source) | Centrally-Ducted | D5CURAH24AAK | EA*5X24M14A* | *80MS(N,L)0701412A* | 23200 | 15.2 | 9.5 | 8.5 | 24600 | 19600 | 79.67% | 1.88 | 19200 | R-454B
216675542 | 2.12 | Yes | Yes | TEMPSTAR | HRCU-A-CB (Split System: Heat Pump with Remote Outdoor Unit-Air-Source) | Centrally-Ducted | D5CURAH24AAK | EA*5X37M21A* | *80CSU0601716A* | 25400 | 16.5 | 10 | 9 | 23400 | 19200 | 82.05% | 2.06 | 18600 | R-454B
216760309 | 4.33 | Yes | Yes | Stelpro | HRCU-A-C (Split System: Heat Pump with Remote Outdoor Unit with No Indoor Fan --Air Source) | Centrally-Ducted | SDB1-H60A-O | SMCB1-H60A2128-I |  | 52000 | 16 | 10 | 8.5 | 56000 | 45000 | 80.36% | 1.8 | 37800 | R-454B
214396766 | 4.46 | Yes | Yes | LUXAIRE | HRCU-A-CB (Split System: Heat Pump with Remote Outdoor Unit-Air-Source) | Centrally-Ducted | HH860E2S11 | CTF60D5CJS1+JME18D2SN1 |  | 53500 | 19 | 11 | 9 | 54000 | 39000 | 72.22% | 2 | 37200 | R-454B
214396615 | 3.71 | Yes | Yes | LUXAIRE | HRCU-A-CB (Split System: Heat Pump with Remote Outdoor Unit-Air-Source) | Centrally-Ducted | HH860E2S11 | CTF60C5CGS1 | TL9E080C16UH11 | 44500 | 18 | 11 | 9 | 45500 | 33800 | 74.29% | 2 | 33000 | R-454B
211393917 | 2.78 | No | No | FRASER-JOHNSTON | HRCU-A-CB (Split System: Heat Pump with Remote Outdoor Unit-Air-Source) | Centrally-Ducted | HMH72B341 | XAFD48FXXN1+TXV | TM9Y100C16MP11 | 33400 | 17 | 9.5 | 8.5 | 32400 | 23600 | 72.84% | 2.06 | 25400 | R-410A
211394249 | 2.77 | No | No | FRASER-JOHNSTON | HRCU-A-CB (Split System: Heat Pump with Remote Outdoor Unit-Air-Source) | Centrally-Ducted | HMH72B341 | XAUC48FXXN1+TXV | TM9Y060B12MP11 | 33200 | 16.5 | 9 | 8.1 | 32600 | 24000 | 73.62% | 2.02 | 25800 | R-410A
214608223 | 4.33 | Yes | No | ECOER | HRCU-A-C (Split System: Heat Pump with Remote Outdoor Unit with No Indoor Fan --Air Source) | Centrally-Ducted | EODA18H-4860BAA | GNC4860DPT+DK |  | 52000 | 15.2 | 10 | 8.5 | 53000 | 37200 | 70.19% | 1.9 | 42000 | R-410A
216082172 | 1.92 | Yes | Yes | Stelpro | HRCU-A-CB (Split System: Heat Pump with Remote Outdoor Unit-Air-Source) | Centrally-Ducted | SDB1-H24A-O | SAHB1-H24A-I |  | 23000 | 18.3 | 11.7 | 10 | 24000 | 21600 | 90% | 1.87 | 20000 | R-454B
215935270 | 2.95 | Yes | Yes | DAY & NIGHT | HRCU-A-CB (Split System: Heat Pump with Remote Outdoor Unit-Air-Source) | Centrally-Ducted | C5H3V36*K*AAA* | EVM5X60M21A*+WALLCON | *97CMN0602120B* | 35400 | 21 | 12 | 8.5 | 38500 | 29000 | 75.32% | 2.02 | 33200 | R-454B
215853860 | 1.5 | Yes | Yes | BLUERIDGE | HRCU-A-CB (Split System: Heat Pump with Remote Outdoor Unit-Air-Source) | Centrally-Ducted | BMS1821HHYC | BMMZAH18I |  | 18000 | 18 | 12 | 10 | 19500 | 18000 | 92.31% | 2.2 | 14000 | R-454B
216505879 | 1.5 | Yes | Yes | Panasonic | HRCU-A-CB (Split System: Heat Pump with Remote Outdoor Unit-Air-Source) | Centrally-Ducted | CU-HM18BAHU | CS-HM18BAHU |  | 18000 | 19 | 12.5 | 9.7 | 19000 | 18000 | 94.74% | 2 | 15000 | R-454B
216621494 | 1.5 | Yes | Yes | Panasonic | HRCU-A-C (Split System: Heat Pump with Remote Outdoor Unit with No Indoor Fan --Air Source) | Centrally-Ducted | CU-HM18BAHU | CS-HM24BAAU1 |  | 18000 | 16.1 | 11.7 | 9.5 | 19000 | 18000 | 94.74% | 2.06 | 15200 | R-454B
216505877 | 4 | Yes | Yes | Panasonic | HRCU-A-CB (Split System: Heat Pump with Remote Outdoor Unit-Air-Source) | Centrally-Ducted | CU-M48BAHU | CS-HM48BAHU |  | 48000 | 16 | 10 | 8.5 | 48000 | 38000 | 79.17% | 1.85 | 32400 | R-454B
216784845 | 2.85 | Yes | Yes | LUXAIRE | HRCU-A-CB (Split System: Heat Pump with Remote Outdoor Unit-Air-Source) | Centrally-Ducted | HH836E2S11 | CTM48C5CFS1 | Z8ES080C20LMPS1 | 34200 | 19 | 11 | 9 | 32000 | 25400 | 79.38% | 2 | 26000 | R-454B
216763368 | 1.82 | Yes | Yes | TRANE | HRCU-A-CB (Split System: Heat Pump with Remote Outdoor Unit-Air-Source) | Centrally-Ducted | 5TWR7024A1 | 5PX*B004AS3 | *DHMB080CCV3 | 21800 | 16.5 | 11.5 | 8.7 | 21200 | 17000 | 80.19% | 1.9 | 15100 | R-454B
216763416 | 1.83 | Yes | Yes | TRANE | HRCU-A-CB (Split System: Heat Pump with Remote Outdoor Unit-Air-Source) | Centrally-Ducted | 5TWR7024A1 | 5PX*B006AS3 | S9V2B080D4VSB | 22000 | 17.1 | 11.7 | 9 | 21200 | 17100 | 80.66% | 2 | 15200 | R-454B
216763556 | 1.87 | Yes | Yes | TRANE | HRCU-A-CB (Split System: Heat Pump with Remote Outdoor Unit-Air-Source) | Centrally-Ducted | 5TWR7024A1 | 5TXCB006AS3 | S9V2B080D4PSC | 22400 | 17.1 | 12 | 9 | 21400 | 17100 | 79.91% | 2 | 15200 | R-454B
216763454 | 1.92 | Yes | Yes | TRANE | HRCU-A-C (Split System: Heat Pump with Remote Outdoor Unit with No Indoor Fan --Air Source) | Centrally-Ducted | 5TWR7024A1 | 5PX*CD05AS3 |  | 23000 | 16 | 11.7 | 8.1 | 22600 | 17600 | 77.88% | 1.8 | 15800 | R-454B
216784949 | 3.75 | Yes | Yes | LUXAIRE | HRCU-A-CB (Split System: Heat Pump with Remote Outdoor Unit-Air-Source) | Centrally-Ducted | HH860E2S11 | CTM60D5CGS1 | Z8ES130D20LMPS1 | 45000 | 18 | 12 | 9 | 45000 | 33600 | 74.67% | 2 | 33400 | R-454B
216786358 | 3.71 | Yes | Yes | LUXAIRE | HRCU-A-CB (Split System: Heat Pump with Remote Outdoor Unit-Air-Source) | Centrally-Ducted | HH860E2S11 | CTM60C5CGS1 | Z8ES080C16LMPS1 | 44500 | 18 | 12 | 9 | 44500 | 33400 | 75.06% | 2 | 33000 | R-454B
211229607 | 3.03 | Yes | No | HEIL | HRCU-A-CB (Split System: Heat Pump with Remote Outdoor Unit-Air-Source) | Centrally-Ducted | DLCURAH36ABK | EA*4X48L24A* | *96VTN1002120A* | 36400 | 15.5 | 10 | 8.5 | 38500 | 34800 | 90.39% | 2.08 | 29000 | R-410A
215933553 | 2.8 | Yes | Yes | TEMPSTAR | HRCU-A-CB (Split System: Heat Pump with Remote Outdoor Unit-Air-Source) | Centrally-Ducted | T5H3V36*K*AAA* | ESH5X48M12A*+WALLCON | *80CTL0701412B* | 33600 | 19 | 11 | 9 | 35200 | 27000 | 76.7% | 1.9 | 30800 | R-454B
215933753 | 2.82 | Yes | Yes | TEMPSTAR | HRCU-A-CB (Split System: Heat Pump with Remote Outdoor Unit-Air-Source) | Centrally-Ducted | T5H3V36*K*AAA* | ESH5X60M12A*+WALLCON | *80CTL0451712B* | 33800 | 19 | 11 | 9 | 35200 | 26800 | 76.14% | 1.92 | 30800 | R-454B
214137765 | 2.83 | Yes | Yes | Willis | HRCU-A-CB (Split System: Heat Pump with Remote Outdoor Unit-Air-Source) | Centrally-Ducted | FLEX24/36KUH | FLEXAH24/36K |  | 34000 | 16 | 10 | 9 | 35000 | 28000 | 80% | 1.8 | 29000 | R-410A
215934653 | 2.83 | Yes | Yes | TEMPSTAR | HRCU-A-CB (Split System: Heat Pump with Remote Outdoor Unit-Air-Source) | Centrally-Ducted | T5H3V36*K*AAA* | EVM5X30M17A*+WALLCON | *97CMN0601714B* | 34000 | 20 | 11 | 8.1 | 38000 | 27200 | 71.58% | 2 | 30600 | R-454B
215934703 | 2.82 | Yes | Yes | TEMPSTAR | HRCU-A-CB (Split System: Heat Pump with Remote Outdoor Unit-Air-Source) | Centrally-Ducted | T5H3V36*K*AAA* | EVM5X32M17A*+WALLCON | *96CTN0401410B* | 33800 | 19.5 | 11.5 | 8.1 | 37200 | 26600 | 71.51% | 2.02 | 29200 | R-454B
215934923 | 2.97 | Yes | Yes | TEMPSTAR | HRCU-A-CB (Split System: Heat Pump with Remote Outdoor Unit-Air-Source) | Centrally-Ducted | T5H3V36*K*AAA* | EVM5X44M21A*+WALLCON | *97CMN0802120B* | 35600 | 21.5 | 12 | 8.5 | 38000 | 28600 | 75.26% | 2.02 | 32800 | R-454B
216763826 | 2.65 | Yes | Yes | TRANE | HRCU-A-CB (Split System: Heat Pump with Remote Outdoor Unit-Air-Source) | Centrally-Ducted | 5TWR7036A1 | 5TXCB004AS3 | *UHMB060CCV3 | 31800 | 17.1 | 11.7 | 8.7 | 32000 | 23800 | 74.38% | 2.1 | 21000 | R-454B
216763862 | 2.72 | Yes | Yes | TRANE | HRCU-A-CB (Split System: Heat Pump with Remote Outdoor Unit-Air-Source) | Centrally-Ducted | 5TWR7036A1 | 5TXCB006AS3 | L8V1A060U3VSB | 32600 | 17.1 | 12 | 8.7 | 32200 | 24000 | 74.53% | 2.1 | 21200 | R-454B
216764079 | 4.25 | Yes | Yes | TRANE | HRCU-A-CB (Split System: Heat Pump with Remote Outdoor Unit-Air-Source) | Centrally-Ducted | 5TWR7060A1 | 5PX*DD10AS3 | S8X1C100M5PSC | 51000 | 16 | 11 | 9 | 51000 | 38500 | 75.49% | 2.1 | 34000 | R-454B
216764130 | 1.8 | Yes | Yes | TRANE | HRCU-A-CB (Split System: Heat Pump with Remote Outdoor Unit-Air-Source) | Centrally-Ducted | 5TWX7024A1 | 5PX*B004AS3 | S9V2B080D4PSC | 21600 | 16 | 11.5 | 8.5 | 21200 | 16900 | 79.72% | 1.9 | 15000 | R-454B
216764161 | 1.98 | Yes | Yes | TRANE | HRCU-A-CB (Split System: Heat Pump with Remote Outdoor Unit-Air-Source) | Centrally-Ducted | 5TWX7024A1 | 5PX*BD06AS3 | S9V2B080D4PSC | 23800 | 18 | 12.7 | 8.7 | 22200 | 17400 | 78.38% | 1.9 | 15500 | R-454B
216735443 | 1.98 | Yes | Yes | AIRQUEST | HRCU-A-CB (Split System: Heat Pump with Remote Outdoor Unit-Air-Source) | Centrally-Ducted | D5CUHAH24AAK | EA*5X37M21A* | *80CSU1002120A* | 23800 | 16.5 | 11 | 8.5 | 21400 | 18900 | 88.32% | 1.96 | 18000 | R-454B
216735707 | 1.9 | Yes | Yes | AIRQUEST | HRCU-A-CB (Split System: Heat Pump with Remote Outdoor Unit-Air-Source) | Centrally-Ducted | D5CUHAH24AAK | EA*5X37M21A* | *97CMN0601714B* | 22800 | 16 | 11 | 8.5 | 20600 | 18400 | 89.32% | 1.98 | 17400 | R-454B
214570774 | 2 | Yes | Yes | DAY & NIGHT | HRCU-A-CB (Split System: Heat Pump with Remote Outdoor Unit-Air-Source) | Centrally-Ducted | CVH825GKA3* | EA*4X48L24A*+WALLCON | *97CMN0802120B* | 24000 | 16.5 | 11 | 8.5 | 21000 | 16500 | 78.57% | 2.02 | 20400 | R-410A
214242341 | 2.02 | Yes | Yes | DAY & NIGHT | HRCU-A-CB (Split System: Heat Pump with Remote Outdoor Unit-Air-Source) | Centrally-Ducted | CVH825GKA3* | EN(A,D)4X48L24**+WALLCON | *80CTL1102120B* | 24200 | 17 | 11 | 8.1 | 21200 | 16500 | 77.83% | 2 | 20600 | R-410A
216736395 | 1.87 | Yes | No | AIRQUEST | HRCU-A-CB (Split System: Heat Pump with Remote Outdoor Unit-Air-Source) | Centrally-Ducted | D5CUHAH24AAK | ESH5X24M12A* | *80CTL0701716B* | 22400 | 15.2 | 10.5 | 8.1 | 21200 | 19100 | 90.09% | 1.85 | 17800 | R-454B
216643266 | 1.53 | Yes | No | AIRQUEST | HRCU-A-CB (Split System: Heat Pump with Remote Outdoor Unit-Air-Source) | Centrally-Ducted | D5CUHAH18AAK | EA*5X25M17A* | *80MS(N,L)0701412A* | 18400 | 15.2 | 11.5 | 10.5 | 19800 | 17600 | 88.89% | 2 | 14800 | R-454B
214397255 | 2.78 | Yes | Yes | LUXAIRE | HRCU-A-CB (Split System: Heat Pump with Remote Outdoor Unit-Air-Source) | Centrally-Ducted | HH836E2S11 | CTF36B5CDS1 | TM9Y080B12MP11 | 33400 | 18 | 11 | 8.5 | 31400 | 25600 | 81.53% | 2 | 27800 | R-454B
214397280 | 2.82 | Yes | Yes | LUXAIRE | HRCU-A-CB (Split System: Heat Pump with Remote Outdoor Unit-Air-Source) | Centrally-Ducted | HH836E2S11 | CTF36C5CDS1 | LP9C080C16MP13 | 33800 | 18 | 11 | 8.5 | 31800 | 26000 | 81.76% | 2 | 28200 | R-454B
214396392 | 2.83 | Yes | Yes | LUXAIRE | HRCU-A-CB (Split System: Heat Pump with Remote Outdoor Unit-Air-Source) | Centrally-Ducted | HH836E2S11 | CTF36B5CDS1+JMVT12BC2N1 |  | 34000 | 19 | 11.7 | 9 | 31400 | 25600 | 81.53% | 2 | 27800 | R-454B
214396553 | 2.82 | Yes | Yes | LUXAIRE | HRCU-A-CB (Split System: Heat Pump with Remote Outdoor Unit-Air-Source) | Centrally-Ducted | HH836E2S11 | CTM48C5CFS1 | TL8E080C16UH11 | 33800 | 19 | 11 | 9 | 32000 | 25600 | 80% | 2 | 26200 | R-454B
214396233 | 1.92 | Yes | Yes | LUXAIRE | HRCU-A-CB (Split System: Heat Pump with Remote Outdoor Unit-Air-Source) | Centrally-Ducted | HH824E2S11 | CTF30A5ADS1 | TM9Y040A10MP11 | 23000 | 17 | 12 | 9 | 23000 | 18000 | 78.26% | 2 | 17600 | R-454B
214396694 | 1.92 | Yes | Yes | LUXAIRE | HRCU-A-CB (Split System: Heat Pump with Remote Outdoor Unit-Air-Source) | Centrally-Ducted | HH824E2S11 | CTF30B5ACS1+JMC12B2SN1 |  | 23000 | 18 | 12 | 9.5 | 23000 | 19000 | 82.61% | 2 | 17600 | R-454B
216737058 | 1.87 | Yes | No | TEMPSTAR | HRCU-A-CB (Split System: Heat Pump with Remote Outdoor Unit-Air-Source) | Centrally-Ducted | D5CUHAH24AAK | ESH5X30M12A* | *80MS(N,L)0701716A* | 22400 | 15.5 | 10.5 | 8.1 | 21000 | 18800 | 89.52% | 1.85 | 17700 | R-454B
214396365 | 4.42 | Yes | Yes | LUXAIRE | HRCU-A-CB (Split System: Heat Pump with Remote Outdoor Unit-Air-Source) | Centrally-Ducted | HH860E2S11 | CTF60D5CJS1 | TP9C120D20MP13 | 53000 | 19 | 11 | 9 | 55000 | 39500 | 71.82% | 2 | 38000 | R-454B
214396650 | 3.67 | Yes | Yes | LUXAIRE | HRCU-A-CB (Split System: Heat Pump with Remote Outdoor Unit-Air-Source) | Centrally-Ducted | HH860E2S11 | CTM60C5CGS1 | TPLC100C16MP13 | 44000 | 18 | 11.7 | 9 | 44500 | 33600 | 75.51% | 2 | 32800 | R-454B
214396883 | 2.83 | Yes | Yes | LUXAIRE | HRCU-A-CB (Split System: Heat Pump with Remote Outdoor Unit-Air-Source) | Centrally-Ducted | HH836E2S11 | CTM36C5CDS1 | LPLC080C16MP13 | 34000 | 18 | 11 | 8.5 | 32000 | 26200 | 81.88% | 2 | 28600 | R-454B
214396429 | 2.87 | Yes | Yes | LUXAIRE | HRCU-A-CB (Split System: Heat Pump with Remote Outdoor Unit-Air-Source) | Centrally-Ducted | HH836E2S11 | CTM36C5CDS1 | TM9E100C20MP12 | 34400 | 17 | 11 | 8.5 | 32400 | 26600 | 82.1% | 2 | 29000 | R-454B
214396449 | 2.77 | Yes | Yes | LUXAIRE | HRCU-A-CB (Split System: Heat Pump with Remote Outdoor Unit-Air-Source) | Centrally-Ducted | HH836E2S11 | CTF36C5CDS1 | TM8E120C16MP11 | 33200 | 18 | 11.7 | 8.5 | 30600 | 25000 | 81.7% | 2 | 27000 | R-454B
214396464 | 2.8 | Yes | Yes | LUXAIRE | HRCU-A-CB (Split System: Heat Pump with Remote Outdoor Unit-Air-Source) | Centrally-Ducted | HH836E2S11 | CTF36C5CDS1 | TM8Y100C20MP11 | 33600 | 18 | 11.7 | 8.5 | 31000 | 25200 | 81.29% | 2 | 27400 | R-454B
214397101 | 1.92 | Yes | Yes | LUXAIRE | HRCU-A-CB (Split System: Heat Pump with Remote Outdoor Unit-Air-Source) | Centrally-Ducted | HH824E2S11 | CTF36B5ADS1+JME08B2SN1 |  | 23000 | 19 | 12 | 9.5 | 23000 | 18000 | 78.26% | 2 | 17600 | R-454B
214397195 | 4.46 | Yes | Yes | LUXAIRE | HRCU-A-CB (Split System: Heat Pump with Remote Outdoor Unit-Air-Source) | Centrally-Ducted | HH860E2S11 | CTF60D5CHS1 | TM9E120D20MP12 | 53500 | 19 | 11 | 8.5 | 54500 | 39500 | 72.48% | 2 | 37800 | R-454B
214396350 | 4.42 | Yes | Yes | LUXAIRE | HRCU-A-CB (Split System: Heat Pump with Remote Outdoor Unit-Air-Source) | Centrally-Ducted | HH860E2S11 | JHC60D5CJ2SS1 |  | 53000 | 19 | 11 | 8.5 | 54000 | 39000 | 72.22% | 2 | 37200 | R-454B
214396479 | 2.82 | Yes | Yes | LUXAIRE | HRCU-A-CB (Split System: Heat Pump with Remote Outdoor Unit-Air-Source) | Centrally-Ducted | HH836E2S11 | CTF48C5CFS1+JMET16CS2N1 |  | 33800 | 19 | 11.7 | 9 | 31200 | 25200 | 80.77% | 2 | 25800 | R-454B
214396504 | 2.87 | Yes | Yes | LUXAIRE | HRCU-A-CB (Split System: Heat Pump with Remote Outdoor Unit-Air-Source) | Centrally-Ducted | HH836E2S11 | CTF48C5CFS1 | TMLE100C20MP11 | 34400 | 17 | 11 | 8.5 | 32600 | 25800 | 79.14% | 2 | 26400 | R-454B
216733291 | 1.9 | Yes | Yes | TEMPSTAR | HRCU-A-CB (Split System: Heat Pump with Remote Outdoor Unit-Air-Source) | Centrally-Ducted | D5CUHAH24AAK | EA*5X25M17A* | *80CTL0701412B* | 22800 | 16.5 | 11 | 8.5 | 20600 | 18300 | 88.83% | 1.96 | 17400 | R-454B
216733414 | 1.9 | Yes | Yes | TEMPSTAR | HRCU-A-CB (Split System: Heat Pump with Remote Outdoor Unit-Air-Source) | Centrally-Ducted | D5CUHAH24AAK | EA*5X25M17A* | *92MSN0801716A* | 22800 | 16.5 | 11 | 8.5 | 20600 | 18300 | 88.83% | 1.98 | 17400 | R-454B
216764163 | 1.82 | Yes | Yes | TRANE | HRCU-A-CB (Split System: Heat Pump with Remote Outdoor Unit-Air-Source) | Centrally-Ducted | 5TWX7024A1 | 5PX*C005AS3 | *DHMC100CCV4 | 21800 | 16 | 11.7 | 8.7 | 21200 | 16900 | 79.72% | 1.9 | 15100 | R-454B
216764177 | 1.9 | Yes | Yes | TRANE | HRCU-A-CB (Split System: Heat Pump with Remote Outdoor Unit-Air-Source) | Centrally-Ducted | 5TWX7024A1 | 5TXCB004AS3 | S8X1B040M2PSC | 22800 | 17.5 | 12.5 | 8.7 | 21600 | 17100 | 79.17% | 1.9 | 15200 | R-454B
216738608 | 1.92 | Yes | No | TEMPSTAR | HRCU-A-CB (Split System: Heat Pump with Remote Outdoor Unit-Air-Source) | Centrally-Ducted | D5CUHAH24AAK | ESH5X36M12A* | *96MSN1202422A* | 23000 | 15.2 | 10.5 | 8.1 | 21000 | 18700 | 89.05% | 1.9 | 17700 | R-454B
216734217 | 1.83 | Yes | No | TEMPSTAR | HRCU-A-CB (Split System: Heat Pump with Remote Outdoor Unit-Air-Source) | Centrally-Ducted | D5CUHAH24AAK | EA*5X30M17A* | *96CTN0401410B* | 22000 | 15.2 | 10.5 | 8.1 | 21000 | 18900 | 90% | 1.85 | 17700 | R-454B
216733756 | 1.85 | Yes | No | TEMPSTAR | HRCU-A-CB (Split System: Heat Pump with Remote Outdoor Unit-Air-Source) | Centrally-Ducted | D5CUHAH24AAK | EA*5X30M14A* | *96MSN0601412A* | 22200 | 15.5 | 10.5 | 8.1 | 20800 | 18800 | 90.38% | 1.9 | 17700 | R-454B
216764315 | 2.8 | Yes | Yes | TRANE | HRCU-A-CB (Split System: Heat Pump with Remote Outdoor Unit-Air-Source) | Centrally-Ducted | 5TWX7036A1 | 5PX*CD07AS3 | *DHMC100CCV4 | 33600 | 17.1 | 12 | 8.7 | 33400 | 24400 | 73.05% | 2.1 | 21600 | R-454B
216764331 | 2.8 | Yes | Yes | TRANE | HRCU-A-CB (Split System: Heat Pump with Remote Outdoor Unit-Air-Source) | Centrally-Ducted | 5TWX7036A1 | 5PX*DD10AS3 | *DHMD120CCV5 | 33600 | 17.5 | 12 | 9 | 32400 | 24000 | 74.07% | 2.1 | 21200 | R-454B
216764342 | 2.9 | Yes | Yes | TRANE | HRCU-A-CB (Split System: Heat Pump with Remote Outdoor Unit-Air-Source) | Centrally-Ducted | 5TWX7036A1 | 5TEMCD07AV51+TDR |  | 34800 | 18 | 12.7 | 9 | 32200 | 23800 | 73.91% | 2.2 | 21000 | R-454B
216764356 | 2.68 | Yes | Yes | TRANE | HRCU-A-CB (Split System: Heat Pump with Remote Outdoor Unit-Air-Source) | Centrally-Ducted | 5TWX7036A1 | 5TXCB004AS3 | S9V2B060U4PSC | 32200 | 17 | 11.7 | 8.7 | 32200 | 24000 | 74.53% | 2.1 | 21200 | R-454B
215932510 | 2.75 | Yes | Yes | DAY & NIGHT | HRCU-A-CB (Split System: Heat Pump with Remote Outdoor Unit-Air-Source) | Centrally-Ducted | C5H3V36*K*AAA* | EA*5X48M21A*+WALLCON | *96CTN0601714B* | 33000 | 19.5 | 11 | 9.5 | 34000 | 26000 | 76.47% | 2.04 | 29800 | R-454B
214397161 | 1.92 | Yes | Yes | LUXAIRE | HRCU-A-CB (Split System: Heat Pump with Remote Outdoor Unit-Air-Source) | Centrally-Ducted | HH824E2S11 | CTF30B5ACS1 | LPLC080B12MP13 | 23000 | 17 | 12 | 9.5 | 23000 | 17900 | 77.83% | 2 | 18100 | R-454B
214396684 | 1.92 | Yes | Yes | LUXAIRE | HRCU-A-CB (Split System: Heat Pump with Remote Outdoor Unit-Air-Source) | Centrally-Ducted | HH824E2S11 | CTF36B5ADS1 | TM9E060B12MP12 | 23000 | 18 | 12 | 9.5 | 23000 | 19200 | 83.48% | 2 | 18900 | R-454B
216733104 | 1.83 | Yes | Yes | TEMPSTAR | HRCU-A-CB (Split System: Heat Pump with Remote Outdoor Unit-Air-Source) | Centrally-Ducted | D5CUHAH24AAK | EA*5X24M17A* | *97VTN0601716A* | 22000 | 16 | 10.5 | 8.5 | 21000 | 19100 | 90.95% | 1.96 | 18000 | R-454B
216733172 | 1.9 | Yes | No | TEMPSTAR | HRCU-A-CB (Split System: Heat Pump with Remote Outdoor Unit-Air-Source) | Centrally-Ducted | D5CUHAH24AAK | EA*5X25M17A* | *80MS(N,L)0451714A* | 22800 | 15.5 | 11 | 8.5 | 20600 | 18400 | 89.32% | 1.96 | 17500 | R-454B
216737335 | 1.85 | Yes | No | TEMPSTAR | HRCU-A-CB (Split System: Heat Pump with Remote Outdoor Unit-Air-Source) | Centrally-Ducted | D5CUHAH24AAK | ESH5X30M12A* | *80VTL0451412B* | 22200 | 15.5 | 10.5 | 8.1 | 20800 | 18700 | 89.9% | 1.85 | 17600 | R-454B
216738153 | 1.9 | Yes | Yes | TEMPSTAR | HRCU-A-CB (Split System: Heat Pump with Remote Outdoor Unit-Air-Source) | Centrally-Ducted | D5CUHAH24AAK | ESH5X36M12A* | *80VSL0701412B* | 22800 | 16 | 11 | 8.1 | 20800 | 18500 | 88.94% | 1.85 | 17600 | R-454B
216738162 | 1.88 | Yes | Yes | TEMPSTAR | HRCU-A-CB (Split System: Heat Pump with Remote Outdoor Unit-Air-Source) | Centrally-Ducted | D5CUHAH24AAK | ESH5X36M12A* | *80VSL0701716B* | 22600 | 16 | 11 | 8.1 | 20800 | 18400 | 88.46% | 1.85 | 17500 | R-454B
214397398 | 3.63 | Yes | Yes | LUXAIRE | HRCU-A-CB (Split System: Heat Pump with Remote Outdoor Unit-Air-Source) | Centrally-Ducted | HH860E2S11 | CTF60C5CGS1 | TM9Y100C16MP11 | 43500 | 17 | 11 | 9 | 44500 | 33800 | 75.96% | 2 | 33000 | R-454B
216439960 | 1.85 | Yes | Yes | TRANE | HRCU-A-CB (Split System: Heat Pump with Remote Outdoor Unit-Air-Source) | Centrally-Ducted | 5TWV0X24A1 | 5PX*B006AS3 | S9V2B060U4VSB+LRP | 22200 | 21.4 | 12 | 10 | 22600 | 18200 | 80.53% | 2.2 | 22200 | R-454B
216738485 | 1.93 | Yes | No | TEMPSTAR | HRCU-A-CB (Split System: Heat Pump with Remote Outdoor Unit-Air-Source) | Centrally-Ducted | D5CUHAH24AAK | ESH5X36M12A* | *92MSN0802120A* | 23200 | 15.5 | 11 | 8.1 | 21000 | 18700 | 89.05% | 1.9 | 17700 | R-454B
216738848 | 1.88 | Yes | Yes | TEMPSTAR | HRCU-A-CB (Split System: Heat Pump with Remote Outdoor Unit-Air-Source) | Centrally-Ducted | D5CUHAH24AAK | ESH5X36M12A* | *96VTN0801716B* | 22600 | 16 | 11 | 8.1 | 20800 | 18400 | 88.46% | 1.85 | 17500 | R-454B
216786547 | 4.5 | Yes | Yes | LUXAIRE | HRCU-A-CB (Split System: Heat Pump with Remote Outdoor Unit-Air-Source) | Centrally-Ducted | HH860E2S11 | CTM60D5CHS1 | Z8ES130D20LMPS1 | 54000 | 19 | 12 | 9 | 54500 | 38500 | 70.64% | 2 | 37000 | R-454B
216056998 | 1.82 | Yes | Yes | TRANE | HRCU-A-CB (Split System: Heat Pump with Remote Outdoor Unit-Air-Source) | Centrally-Ducted | 5TWV8X24A1 | 5TAMXD04AV31 |  | 21800 | 18.1 | 11.5 | 8.5 | 23000 | 18300 | 79.57% | 2.2 | 22400 | R-454B
213780878 | 2.73 | Yes | Yes | AIRQUEST | HRCU-A-CB (Split System: Heat Pump with Remote Outdoor Unit-Air-Source) | Centrally-Ducted | HVH837GKA2* | EA*4X37L21A*+WALLCON | *80CTL0902120B* | 32800 | 17 | 11 | 8.5 | 33000 | 25000 | 75.76% | 1.98 | 31600 | R-410A
216082179 | 4.5 | Yes | Yes | Stelpro | HRCU-A-CB (Split System: Heat Pump with Remote Outdoor Unit-Air-Source) | Centrally-Ducted | SDB1-H60A-O | SAHB1-H60A-I |  | 54000 | 16 | 10 | 9 | 56000 | 52000 | 92.86% | 1.8 | 45000 | R-454B
214397011 | 3.63 | Yes | Yes | LUXAIRE | HRCU-A-CB (Split System: Heat Pump with Remote Outdoor Unit-Air-Source) | Centrally-Ducted | HH860E2S11 | CTF60C5CGS1 | TM9Y080C16MP11 | 43500 | 17 | 11 | 9 | 44500 | 33800 | 75.96% | 2 | 33000 | R-454B
216764365 | 2.77 | Yes | Yes | TRANE | HRCU-A-CB (Split System: Heat Pump with Remote Outdoor Unit-Air-Source) | Centrally-Ducted | 5TWX7036A1 | 5TXCB006AS3 | *UHMB060CCV3 | 33200 | 17.5 | 12 | 9 | 32400 | 24000 | 74.07% | 2.1 | 21200 | R-454B
216764392 | 2.68 | Yes | Yes | TRANE | HRCU-A-CB (Split System: Heat Pump with Remote Outdoor Unit-Air-Source) | Centrally-Ducted | 5TWX7036A1 | 5TXCC005AS3 | S9V2C100U4VSB | 32200 | 17.1 | 12 | 8.7 | 32200 | 23800 | 73.91% | 2.1 | 21000 | R-454B
216764401 | 2.8 | Yes | Yes | TRANE | HRCU-A-CB (Split System: Heat Pump with Remote Outdoor Unit-Air-Source) | Centrally-Ducted | 5TWX7036A1 | 5TXCC007AS3 | S9V2C100U5PSC | 33600 | 17.5 | 12 | 9 | 32600 | 24200 | 74.23% | 2.1 | 21400 | R-454B
211242928 | 2.05 | Yes | Yes | HEIL | HRCU-A-CB (Split System: Heat Pump with Remote Outdoor Unit-Air-Source) | Centrally-Ducted | DLCURAH24ABK | EA*4X37L17A* | *96VTN0801716A* | 24600 | 16.5 | 10 | 8.5 | 25600 | 21400 | 83.59% | 1.8 | 18900 | R-410A
214395023 | 1.95 | Yes | Yes | AIRQUEST | HRCU-A-CB (Split System: Heat Pump with Remote Outdoor Unit-Air-Source) | Centrally-Ducted | DLCURAH24ABK | EN(A,D)4X30L17** | *96MSN0601716A* | 23400 | 16.5 | 10 | 9 | 25800 | 24200 | 93.8% | 2 | 19000 | R-410A
213781128 | 2.65 | Yes | Yes | AIRQUEST | HRCU-A-CB (Split System: Heat Pump with Remote Outdoor Unit-Air-Source) | Centrally-Ducted | HVH837GKA2* | EA*4X42L24A*+WALLCON | *97CMN1202422B* | 31800 | 17 | 11 | 8.1 | 32800 | 24400 | 74.39% | 1.88 | 31200 | R-410A
213781228 | 2.73 | Yes | Yes | AIRQUEST | HRCU-A-CB (Split System: Heat Pump with Remote Outdoor Unit-Air-Source) | Centrally-Ducted | HVH837GKA2* | EA*4X43L21A*+WALLCON | *97CMN0801714B* | 32800 | 17 | 11 | 8.1 | 33000 | 25200 | 76.36% | 1.96 | 31800 | R-410A
213781698 | 2.77 | Yes | Yes | AIRQUEST | HRCU-A-CB (Split System: Heat Pump with Remote Outdoor Unit-Air-Source) | Centrally-Ducted | HVH837GKA2* | EA*4X61L24A*+WALLCON | *97CMN1202422B* | 33200 | 17.5 | 11.7 | 8.5 | 32000 | 24800 | 77.5% | 1.98 | 31200 | R-410A
213781428 | 2.7 | Yes | Yes | AIRQUEST | HRCU-A-CB (Split System: Heat Pump with Remote Outdoor Unit-Air-Source) | Centrally-Ducted | HVH837GKA2* | EA*4X48L24A*+WALLCON | *97CMN1002122B* | 32400 | 17 | 11 | 8.5 | 32200 | 24800 | 77.02% | 1.98 | 31200 | R-410A
213781478 | 2.73 | Yes | Yes | AIRQUEST | HRCU-A-CB (Split System: Heat Pump with Remote Outdoor Unit-Air-Source) | Centrally-Ducted | HVH837GKA2* | EA*4X60L24A*+WALLCON | *80CTL1102120B* | 32800 | 17.5 | 11.5 | 8.1 | 31800 | 24600 | 77.36% | 1.98 | 30800 | R-410A
213782298 | 2.73 | Yes | Yes | AIRQUEST | HRCU-A-CB (Split System: Heat Pump with Remote Outdoor Unit-Air-Source) | Centrally-Ducted | HVH837GKA2* | EHD4X60AAL+WALLCON | *97CMN0801714B* | 32800 | 16.5 | 11 | 8.1 | 32600 | 25000 | 76.69% | 1.96 | 31400 | R-410A
212976990 | 2.05 | Yes | Yes | AIRQUEST | HRCU-A-CB (Split System: Heat Pump with Remote Outdoor Unit-Air-Source) | Centrally-Ducted | DLCURAH24ABK | EA*4X37L21A* | *96VTN1002122B* | 24600 | 17.5 | 10.5 | 8.5 | 25200 | 21200 | 84.13% | 1.78 | 18600 | R-410A
216763434 | 1.97 | Yes | Yes | TRANE | HRCU-A-CB (Split System: Heat Pump with Remote Outdoor Unit-Air-Source) | Centrally-Ducted | 5TWR7024A1 | 5PX*BD06AS3 | *DHMB080CCV3 | 23600 | 17.1 | 12.5 | 8.7 | 22200 | 17300 | 77.93% | 1.9 | 15500 | R-454B
216763450 | 1.85 | Yes | Yes | TRANE | HRCU-A-CB (Split System: Heat Pump with Remote Outdoor Unit-Air-Source) | Centrally-Ducted | 5TWR7024A1 | 5PX*C007AS3 | *DHMC100CCV4 | 22200 | 17.1 | 12 | 9 | 21400 | 17100 | 79.91% | 2 | 15200 | R-454B
216763500 | 1.92 | Yes | Yes | TRANE | HRCU-A-CB (Split System: Heat Pump with Remote Outdoor Unit-Air-Source) | Centrally-Ducted | 5TWR7024A1 | 5TXCB004AS3 | S8X1A040M3PSC | 23000 | 17.1 | 12.5 | 9 | 21800 | 17200 | 78.9% | 2 | 15300 | R-454B
216763550 | 1.98 | Yes | Yes | TRANE | HRCU-A-CB (Split System: Heat Pump with Remote Outdoor Unit-Air-Source) | Centrally-Ducted | 5TWR7024A1 | 5TXCB006AS3 | S9V2B080U4VSB | 23800 | 17.1 | 12.5 | 9 | 21800 | 17400 | 79.82% | 2 | 15500 | R-454B
216643406 | 1.54 | Yes | No | TEMPSTAR | HRCU-A-CB (Split System: Heat Pump with Remote Outdoor Unit-Air-Source) | Centrally-Ducted | D5CUHAH18AAK | EA*5X25M17A* | *80VSL0451412B* | 18500 | 15.2 | 11.5 | 9.5 | 20000 | 17600 | 88% | 2.02 | 14900 | R-454B
213781328 | 2.68 | Yes | Yes | AIRQUEST | HRCU-A-CB (Split System: Heat Pump with Remote Outdoor Unit-Air-Source) | Centrally-Ducted | HVH837GKA2* | EA*4X48L21A*+WALLCON | *95CSU0601716B* | 32200 | 17 | 11 | 8.1 | 32600 | 25000 | 76.69% | 1.94 | 31600 | R-410A
213781528 | 2.73 | Yes | Yes | AIRQUEST | HRCU-A-CB (Split System: Heat Pump with Remote Outdoor Unit-Air-Source) | Centrally-Ducted | HVH837GKA2* | EA*4X60L24A*+WALLCON | *96CTN1202422B* | 32800 | 17.5 | 11.5 | 8.1 | 31800 | 24600 | 77.36% | 1.98 | 30800 | R-410A
211230189 | 3.07 | Yes | No | HEIL | HRCU-A-CB (Split System: Heat Pump with Remote Outdoor Unit-Air-Source) | Centrally-Ducted | DLCURAH36ABK | EN(A,D,W)4X48L21** | *95ESN0802120A* | 36800 | 15.5 | 10.5 | 8.1 | 39500 | 35000 | 88.61% | 2.06 | 29400 | R-410A
211229985 | 2.98 | Yes | No | HEIL | HRCU-A-CB (Split System: Heat Pump with Remote Outdoor Unit-Air-Source) | Centrally-Ducted | DLCURAH36ABK | EN(A,D,W)4X48L21** | *80VSL0451716A* | 35800 | 15.5 | 10 | 8.1 | 38500 | 35000 | 90.91% | 2 | 29200 | R-410A
211230088 | 3.08 | Yes | No | HEIL | HRCU-A-CB (Split System: Heat Pump with Remote Outdoor Unit-Air-Source) | Centrally-Ducted | DLCURAH36ABK | EN(A,D,W)4X48L21** | *80VTL1102122A* | 37000 | 16 | 10.5 | 8.1 | 39500 | 35000 | 88.61% | 2.06 | 29200 | R-410A
211245778 | 2.02 | Yes | No | HEIL | HRCU-A-CB (Split System: Heat Pump with Remote Outdoor Unit-Air-Source) | Centrally-Ducted | DLCURAH24ABK | EN(A,D)4X36L21** | OMV112K14A | 24200 | 16 | 10 | 8.1 | 26400 | 23000 | 87.12% | 1.88 | 19200 | R-410A
213781998 | 2.7 | Yes | Yes | AIRQUEST | HRCU-A-CB (Split System: Heat Pump with Remote Outdoor Unit-Air-Source) | Centrally-Ducted | HVH837GKA2* | EHD4X42AAL+WALLCON | *97CMN1202422B* | 32400 | 16.5 | 11 | 8.1 | 32800 | 24800 | 75.61% | 1.94 | 31400 | R-410A
214396659 | 1.92 | Yes | Yes | LUXAIRE | HRCU-A-CB (Split System: Heat Pump with Remote Outdoor Unit-Air-Source) | Centrally-Ducted | HH824E2S11 | JHC36B5AD2SS1 |  | 23000 | 19 | 11.7 | 9.5 | 23000 | 17900 | 77.83% | 2 | 18400 | R-454B
214396216 | 1.92 | Yes | Yes | LUXAIRE | HRCU-A-CB (Split System: Heat Pump with Remote Outdoor Unit-Air-Source) | Centrally-Ducted | HH824E2S11 | JHE30B5AD2SS1 |  | 23000 | 19 | 12 | 9 | 22800 | 17400 | 76.32% | 2 | 17700 | R-454B
214396268 | 1.92 | Yes | Yes | LUXAIRE | HRCU-A-CB (Split System: Heat Pump with Remote Outdoor Unit-Air-Source) | Centrally-Ducted | HH824E2S11 | CTM30B5ACS1 | TM9V080B12MP12 | 23000 | 17 | 12 | 9.5 | 23000 | 17800 | 77.39% | 2 | 18000 | R-454B
214573017 | 2.77 | Yes | Yes | TEMPSTAR | HRCU-A-CB (Split System: Heat Pump with Remote Outdoor Unit-Air-Source) | Centrally-Ducted | TVH837GKA** | EA*4X61L24A*+WALLCON | *80CTL0702120B* | 33200 | 18 | 11.5 | 8.5 | 32000 | 24800 | 77.5% | 2 | 31200 | R-410A
211243269 | 2.03 | Yes | Yes | HEIL | HRCU-A-CB (Split System: Heat Pump with Remote Outdoor Unit-Air-Source) | Centrally-Ducted | DLCURAH24ABK | EA*4X37L21A* | *95ESU0401712A* | 24400 | 17 | 10 | 8.5 | 25200 | 21200 | 84.13% | 1.78 | 18500 | R-410A
211243362 | 2.05 | Yes | Yes | HEIL | HRCU-A-CB (Split System: Heat Pump with Remote Outdoor Unit-Air-Source) | Centrally-Ducted | DLCURAH24ABK | EA*4X37L21A* | *80VSL0902120A* | 24600 | 17 | 10.5 | 8.5 | 25400 | 21200 | 83.46% | 1.78 | 18600 | R-410A
211243396 | 2.05 | Yes | Yes | HEIL | HRCU-A-CB (Split System: Heat Pump with Remote Outdoor Unit-Air-Source) | Centrally-Ducted | DLCURAH24ABK | EA*4X37L21A* | *80VTL0902120A* | 24600 | 17 | 10.5 | 8.5 | 25400 | 21200 | 83.46% | 1.78 | 18600 | R-410A
214571097 | 1.95 | Yes | Yes | TEMPSTAR | HRCU-A-CB (Split System: Heat Pump with Remote Outdoor Unit-Air-Source) | Centrally-Ducted | TVH825GKA3* | EN(A,D)4X36L21**+WALLCON | *80CTL0702120B* | 23400 | 16.5 | 11 | 8.1 | 21600 | 16700 | 77.31% | 1.92 | 20800 | R-410A
214397455 | 3.71 | Yes | Yes | LUXAIRE | HRCU-A-CB (Split System: Heat Pump with Remote Outdoor Unit-Air-Source) | Centrally-Ducted | HH860E2S11 | CTF60C5CGS1 | TM8Y120C20MP11 | 44500 | 18 | 11.7 | 9 | 45000 | 33800 | 75.11% | 2 | 33400 | R-454B
211206952 | 3.63 | Yes | Yes | FRASER-JOHNSTON | HRCU-A-CB (Split System: Heat Pump with Remote Outdoor Unit-Air-Source) | Centrally-Ducted | HL20B4821 | XAMC48HE3N1+CC | TM8V120C20MP12 | 43500 | 19 | 12 | 9 | 44500 | 36200 | 81.35% | 2.14 | 41500 | R-410A
216644661 | 1.5 | Yes | No | TEMPSTAR | HRCU-A-CB (Split System: Heat Pump with Remote Outdoor Unit-Air-Source) | Centrally-Ducted | D5CUHAH18AAK | FM(C,U)5Z24**AL* |  | 18000 | 15.2 | 11 | 12.5 | 21200 | 18800 | 88.68% | 2.08 | 15900 | R-454B
214397096 | 1.92 | Yes | Yes | LUXAIRE | HRCU-A-CB (Split System: Heat Pump with Remote Outdoor Unit-Air-Source) | Centrally-Ducted | HH824E2S11 | CTF36B5ADS1+JMET08BS2N1 |  | 23000 | 19 | 12 | 9 | 23000 | 17800 | 77.39% | 2 | 17400 | R-454B
214397178 | 4.5 | Yes | Yes | LUXAIRE | HRCU-A-CB (Split System: Heat Pump with Remote Outdoor Unit-Air-Source) | Centrally-Ducted | HH860E2S11 | CTM60D5CHS1 | TM9V120D20MP12 | 54000 | 19 | 11 | 9 | 54000 | 39000 | 72.22% | 2 | 37400 | R-454B
214397430 | 3.79 | Yes | Yes | LUXAIRE | HRCU-A-CB (Split System: Heat Pump with Remote Outdoor Unit-Air-Source) | Centrally-Ducted | HH860E2S11 | CTF60D5CGS1+JMVT20DC2N1 |  | 45500 | 19 | 12 | 9.5 | 45000 | 33800 | 75.11% | 2 | 33800 | R-454B
214396851 | 2.75 | Yes | Yes | LUXAIRE | HRCU-A-CB (Split System: Heat Pump with Remote Outdoor Unit-Air-Source) | Centrally-Ducted | HH836E2S11 | CTF36B5CDS1 | LP9C060B12MP13 | 33000 | 17 | 11 | 8.5 | 31000 | 25200 | 81.29% | 2 | 27200 | R-454B
214396996 | 2.83 | Yes | Yes | LUXAIRE | HRCU-A-CB (Split System: Heat Pump with Remote Outdoor Unit-Air-Source) | Centrally-Ducted | HH836E2S11 | CTM48C5CFS1 | TL9E100C20UH11 | 34000 | 18 | 11 | 9 | 32000 | 25600 | 80% | 2 | 26200 | R-454B
214397121 | 1.92 | Yes | Yes | LUXAIRE | HRCU-A-CB (Split System: Heat Pump with Remote Outdoor Unit-Air-Source) | Centrally-Ducted | HH824E2S11 | CTF30B5ACS1+JMET08BS2N1 |  | 23000 | 18 | 12 | 9.5 | 23000 | 18200 | 79.13% | 2 | 17800 | R-454B
214396719 | 1.92 | Yes | Yes | LUXAIRE | HRCU-A-CB (Split System: Heat Pump with Remote Outdoor Unit-Air-Source) | Centrally-Ducted | HH824E2S11 | CTM30B5ACS1 | TP9C060B12MP13 | 23000 | 17 | 12 | 9.5 | 23000 | 18000 | 78.26% | 2 | 18100 | R-454B
214396726 | 4.46 | Yes | Yes | LUXAIRE | HRCU-A-CB (Split System: Heat Pump with Remote Outdoor Unit-Air-Source) | Centrally-Ducted | HH860E2S11 | CTM60D5CHS1 | TM9E120D20MP12 | 53500 | 19 | 11 | 8.5 | 54500 | 39500 | 72.48% | 2 | 37800 | R-454B
214396578 | 3.63 | Yes | Yes | LUXAIRE | HRCU-A-CB (Split System: Heat Pump with Remote Outdoor Unit-Air-Source) | Centrally-Ducted | HH860E2S11 | CTF60C5CGS1 | LP9C100C16MP13 | 43500 | 18 | 11.7 | 9 | 44000 | 33200 | 75.45% | 2 | 32200 | R-454B
214396412 | 2.88 | Yes | Yes | LUXAIRE | HRCU-A-CB (Split System: Heat Pump with Remote Outdoor Unit-Air-Source) | Centrally-Ducted | HH836E2S11 | CTF36C5CDS1 | LP9C100C20MP13 | 34600 | 18 | 10 | 8.5 | 33000 | 27200 | 82.42% | 2 | 29600 | R-454B
214396796 | 2.78 | Yes | Yes | LUXAIRE | HRCU-A-CB (Split System: Heat Pump with Remote Outdoor Unit-Air-Source) | Centrally-Ducted | HH836E2S11 | CTM36B5CDS1 | TM8E080B12MP11 | 33400 | 18 | 11 | 8.5 | 31600 | 26000 | 82.28% | 2 | 28200 | R-454B
214396746 | 4.5 | No | Yes | LUXAIRE | HRCU-A-CB (Split System: Heat Pump with Remote Outdoor Unit-Air-Source) | Centrally-Ducted | HH860E2S11 | CTF60D5CHS1 | TM8E130D20MP11 | 54000 | 19 | 11.7 | 8.5 | 55000 | 38500 | 70% | 2 | 36800 | R-454B
214396776 | 4.46 | Yes | Yes | LUXAIRE | HRCU-A-CB (Split System: Heat Pump with Remote Outdoor Unit-Air-Source) | Centrally-Ducted | HH860E2S11 | CTF60D5CJS1 | TMLE130D20MP11 | 53500 | 18 | 11 | 9 | 55500 | 40000 | 72.07% | 2 | 38500 | R-454B
214396258 | 1.92 | Yes | Yes | LUXAIRE | HRCU-A-CB (Split System: Heat Pump with Remote Outdoor Unit-Air-Source) | Centrally-Ducted | HH824E2S11 | CTF30B5ACS1+JMVT12BC2N1 |  | 23000 | 18 | 12 | 9.5 | 23000 | 19000 | 82.61% | 2 | 17600 | R-454B
214396253 | 1.92 | Yes | Yes | LUXAIRE | HRCU-A-CB (Split System: Heat Pump with Remote Outdoor Unit-Air-Source) | Centrally-Ducted | HH824E2S11 | CTM30B5ACS1 | TM9Y080B12MP11 | 23000 | 17 | 11.7 | 9.5 | 23000 | 18500 | 80.43% | 2 | 18000 | R-454B
216733456 | 1.93 | Yes | No | TEMPSTAR | HRCU-A-CB (Split System: Heat Pump with Remote Outdoor Unit-Air-Source) | Centrally-Ducted | D5CUHAH24AAK | EA*5X25M17A* | *96MSN0601716A* | 23200 | 15.5 | 11 | 8.5 | 20800 | 18500 | 88.94% | 1.98 | 17700 | R-454B
211206869 | 2.75 | Yes | Yes | FRASER-JOHNSTON | HRCU-A-CB (Split System: Heat Pump with Remote Outdoor Unit-Air-Source) | Centrally-Ducted | HL20B3621 | XAMC36DE2N1+CC | TM9V080C16MP12 | 33000 | 18 | 12 | 8.5 | 34200 | 29200 | 85.38% | 1.96 | 34400 | R-410A
216643594 | 1.53 | Yes | No | TEMPSTAR | HRCU-A-CB (Split System: Heat Pump with Remote Outdoor Unit-Air-Source) | Centrally-Ducted | D5CUHAH18AAK | EA*5X19M17A* | *80MSU0601716A* | 18300 | 15.5 | 11 | 9.5 | 20000 | 17800 | 89% | 2 | 14900 | R-454B
211230910 | 2.98 | Yes | No | HEIL | HRCU-A-CB (Split System: Heat Pump with Remote Outdoor Unit-Air-Source) | Centrally-Ducted | DLCURAH36ABK | FXM4X36**AL |  | 35800 | 16.5 | 10 | 8.1 | 38500 | 34600 | 89.87% | 1.94 | 29000 | R-410A
212383450 | 2.95 | No | No | COMFORTMAKER | HRCU-A-CB (Split System: Heat Pump with Remote Outdoor Unit-Air-Source) | Centrally-Ducted | DLCURAH36ABK | EA*4X42L21A* | OLV112A16A | 35400 | 15.2 | 9.5 | 8.1 | 39500 | 35200 | 89.11% | 1.88 | 29400 | R-410A
214396568 | 3.63 | Yes | Yes | LUXAIRE | HRCU-A-CB (Split System: Heat Pump with Remote Outdoor Unit-Air-Source) | Centrally-Ducted | HH860E2S11 | CTF60C5CGS1 | TM9V100C16MP12 | 43500 | 18 | 11.7 | 9 | 44000 | 33200 | 75.45% | 2 | 32200 | R-454B
214396724 | 1.92 | Yes | Yes | LUXAIRE | HRCU-A-CB (Split System: Heat Pump with Remote Outdoor Unit-Air-Source) | Centrally-Ducted | HH824E2S11 | CTM30B5ACS1 | LP9C060B12MP13 | 23000 | 17 | 12 | 9.5 | 23000 | 18000 | 78.26% | 2 | 18100 | R-454B
216051174 | 1.9 | Yes | Yes | SURE | HRCU-A-CB (Split System: Heat Pump with Remote Outdoor Unit-Air-Source) | Centrally-Ducted | SP19AY24AJVC | TCFY2421HEAAM | S951V0703A17M4 | 22800 | 20 | 12 | 8.5 | 22800 | 18600 | 81.58% | 1.8 | 21200 | R-454B
210473206 | 2.03 | Yes | Yes | HEIL | HRCU-A-CB (Split System: Heat Pump with Remote Outdoor Unit-Air-Source) | Centrally-Ducted | HVH825GKA3* | EA*4X43L21A*+WALLCON | *97CMN0801714A* | 24400 | 16.5 | 11 | 8.1 | 21200 | 16700 | 78.77% | 2.02 | 20600 | R-410A
215835679 | 2.8 | Yes | Yes | TRANE | HRCU-A-CB (Split System: Heat Pump with Remote Outdoor Unit-Air-Source) | Centrally-Ducted | 5TWV8X36A1 | 5TEMCD04AV31+TDR |  | 33600 | 18.1 | 10 | 8.5 | 33000 | 25400 | 76.97% | 2.1 | 30600 | R-454B
210470541 | 2.77 | Yes | Yes | HEIL | HRCU-A-CB (Split System: Heat Pump with Remote Outdoor Unit-Air-Source) | Centrally-Ducted | HVH837GKA2* | EA*4X61L24A*+WALLCON | *80CSU1002120A* | 33200 | 17.5 | 11.5 | 8.1 | 32000 | 24800 | 77.5% | 1.98 | 31200 | R-410A
213782301 | 2.73 | Yes | Yes | DAY & NIGHT | HRCU-A-CB (Split System: Heat Pump with Remote Outdoor Unit-Air-Source) | Centrally-Ducted | CVH837GKA2* | EHD4X60AAL+WALLCON | *97CMN0801714B* | 32800 | 16.5 | 11 | 8.1 | 32600 | 25000 | 76.69% | 1.96 | 31400 | R-410A
216891982 | 2.62 | Yes | Yes | SURE | HRCU-A-CB (Split System: Heat Pump with Remote Outdoor Unit-Air-Source) | Centrally-Ducted | RD18AY36AJVC | TCFY3617STANM | S921V0403A17M4 | 31400 | 18 | 12 | 8.5 | 31400 | 27800 | 88.54% | 1.9 | 29200 | R-454B
216892009 | 2.6 | Yes | Yes | SURE | HRCU-A-CB (Split System: Heat Pump with Remote Outdoor Unit-Air-Source) | Centrally-Ducted | RD18AY36AJVC | TCFY3621STANM | S951V0603A17M4 | 31200 | 18 | 12 | 8.5 | 31200 | 27800 | 89.1% | 1.9 | 29200 | R-454B
216892016 | 2.63 | Yes | Yes | SURE | HRCU-A-CB (Split System: Heat Pump with Remote Outdoor Unit-Air-Source) | Centrally-Ducted | RD18AY36AJVC | TCFY3621STANM | S802V1005A21UH | 31600 | 19 | 12 | 8.5 | 31600 | 27600 | 87.34% | 2 | 29000 | R-454B
210470552 | 2.77 | Yes | Yes | HEIL | HRCU-A-CB (Split System: Heat Pump with Remote Outdoor Unit-Air-Source) | Centrally-Ducted | HVH837GKA2* | EA*4X61L24A*+WALLCON | *80CTL0902120A* | 33200 | 18 | 12 | 8.5 | 32000 | 24800 | 77.5% | 2 | 31200 | R-410A
211243437 | 2.07 | Yes | Yes | HEIL | HRCU-A-CB (Split System: Heat Pump with Remote Outdoor Unit-Air-Source) | Centrally-Ducted | DLCURAH24ABK | EA*4X37L21A* | *80VTL0701716A* | 24800 | 17 | 10.5 | 8.5 | 25400 | 20800 | 81.89% | 1.76 | 18600 | R-410A
211243510 | 2.08 | Yes | Yes | HEIL | HRCU-A-CB (Split System: Heat Pump with Remote Outdoor Unit-Air-Source) | Centrally-Ducted | DLCURAH24ABK | EA*4X37L21A* | *80ES(N,L)0701712A* | 25000 | 16.5 | 10.5 | 8.5 | 25600 | 20800 | 81.25% | 1.76 | 18800 | R-410A
216760303 | 2.5 | Yes | No | Stelpro | HRCU-A-C (Split System: Heat Pump with Remote Outdoor Unit with No Indoor Fan --Air Source) | Centrally-Ducted | SDB1-H30A-O | SACB1-H36A1424-I |  | 30000 | 15.3 | 10 | 9.3 | 32000 | 30400 | 95% | 1.78 | 24000 | R-454B
215941617 | 3.75 | Yes | Yes | AIRQUEST | HRCU-A-CB (Split System: Heat Pump with Remote Outdoor Unit-Air-Source) | Centrally-Ducted | H5H3V48*K*AAA* | EVD5X48M24A*+WALLCON | *97CTN1202422A* | 45000 | 20.5 | 11 | 8.1 | 52000 | 38000 | 73.08% | 1.9 | 43000 | R-454B
215940947 | 3.63 | Yes | Yes | AIRQUEST | HRCU-A-CB (Split System: Heat Pump with Remote Outdoor Unit-Air-Source) | Centrally-Ducted | H5H3V48*K*AAA* | EA*5X48M21A*+WALLCON | *80CSU0401712B* | 43500 | 21 | 11 | 9.5 | 48000 | 36400 | 75.83% | 1.92 | 39500 | R-454B
212977661 | 1.93 | Yes | Yes | AIRQUEST | HRCU-A-CB (Split System: Heat Pump with Remote Outdoor Unit-Air-Source) | Centrally-Ducted | DLCURAH24ABK | EN(A,D)4X24L17** | *80MS(N,L)0451412A* | 23200 | 16.5 | 10 | 8.5 | 26800 | 25000 | 93.28% | 2.08 | 19500 | R-410A
211261038 | 1.53 | Yes | Yes | DAY & NIGHT | HRCU-A-CB (Split System: Heat Pump with Remote Outdoor Unit-Air-Source) | Centrally-Ducted | DLCURAH18ABK | EA*4X25L17A* | *92ESN0601714A* | 18300 | 16.5 | 11 | 8.5 | 18000 | 17500 | 97.22% | 2.12 | 12200 | R-410A
214396221 | 1.92 | Yes | Yes | LUXAIRE | HRCU-A-CB (Split System: Heat Pump with Remote Outdoor Unit-Air-Source) | Centrally-Ducted | HH824E2S11 | CTF36B5ADS1 | TM8V080B12MP12 | 23000 | 18 | 12 | 9 | 23000 | 18500 | 80.43% | 2 | 18200 | R-454B
211206967 | 3.63 | Yes | Yes | FRASER-JOHNSTON | HRCU-A-CB (Split System: Heat Pump with Remote Outdoor Unit-Air-Source) | Centrally-Ducted | HL20B4821 | XAMC48HE3N1+CC | TPLC100C20MP13 | 43500 | 19 | 12 | 9 | 44500 | 36200 | 81.35% | 2.14 | 41500 | R-410A
211259929 | 1.55 | Yes | Yes | TEMPSTAR | HRCU-A-CB (Split System: Heat Pump with Remote Outdoor Unit-Air-Source) | Centrally-Ducted | DLCURAH18ABK | EA*4X19L17A* | *80ES(N,L)0701712A* | 18600 | 16.5 | 11 | 8.5 | 18400 | 17500 | 95.11% | 2.14 | 12400 | R-410A
211260094 | 1.44 | Yes | Yes | TEMPSTAR | HRCU-A-CB (Split System: Heat Pump with Remote Outdoor Unit-Air-Source) | Centrally-Ducted | DLCURAH18ABK | EA*4X24L14A* | *96VSN0401410A* | 17300 | 16 | 10.5 | 8.5 | 18300 | 19200 | 104.9% | 2.3 | 12300 | R-410A
211260162 | 1.44 | Yes | Yes | TEMPSTAR | HRCU-A-CB (Split System: Heat Pump with Remote Outdoor Unit-Air-Source) | Centrally-Ducted | DLCURAH18ABK | EA*4X24L14A* | *96VTN0401410A* | 17300 | 16 | 10.5 | 8.5 | 18300 | 19200 | 104.9% | 2.3 | 12300 | R-410A
211260328 | 1.47 | Yes | Yes | TEMPSTAR | HRCU-A-CB (Split System: Heat Pump with Remote Outdoor Unit-Air-Source) | Centrally-Ducted | DLCURAH18ABK | EA*4X24L17A* | *95ESU0401712A* | 17600 | 16 | 10.5 | 8.5 | 18500 | 19100 | 103.2% | 2.3 | 12400 | R-410A
214396645 | 3.67 | Yes | Yes | LUXAIRE | HRCU-A-CB (Split System: Heat Pump with Remote Outdoor Unit-Air-Source) | Centrally-Ducted | HH860E2S11 | CTM60C5CGS1 | TPLC080C16MP13 | 44000 | 18 | 11.7 | 9 | 44500 | 33600 | 75.51% | 2 | 32800 | R-454B
216786561 | 3.67 | Yes | Yes | LUXAIRE | HRCU-A-CB (Split System: Heat Pump with Remote Outdoor Unit-Air-Source) | Centrally-Ducted | HH860E2S11 | CTM60C5CGS1 | Z8ES120C16LMPS1 | 44000 | 18 | 12 | 9 | 44000 | 33000 | 75% | 2 | 32200 | R-454B
210473041 | 1.98 | Yes | Yes | HEIL | HRCU-A-CB (Split System: Heat Pump with Remote Outdoor Unit-Air-Source) | Centrally-Ducted | HVH825GKA3* | EA*4X42L24A*+WALLCON | *97CMN1002122A* | 23800 | 16.5 | 11 | 8.1 | 21400 | 16600 | 77.57% | 1.96 | 20600 | R-410A
216682448 | 1.45 | Yes | No | DAY & NIGHT | HRCU-A-CB (Split System: Heat Pump with Remote Outdoor Unit-Air-Source) | Centrally-Ducted | DLCURAH18ABK | EHD4X24AAL | *97VTN1002120A* | 17400 | 15.2 | 10 | 8.1 | 18100 | 18400 | 101.7% | 2.05 | 12200 | R-410A
210473459 | 2 | Yes | Yes | HEIL | HRCU-A-CB (Split System: Heat Pump with Remote Outdoor Unit-Air-Source) | Centrally-Ducted | HVH825GKA3* | EA*4X48L24A*+WALLCON | *80CSU1002120A* | 24000 | 16.5 | 11 | 8.1 | 21000 | 16600 | 79.05% | 2 | 20400 | R-410A
211261890 | 1.5 | Yes | Yes | AIRQUEST | HRCU-A-CB (Split System: Heat Pump with Remote Outdoor Unit-Air-Source) | Centrally-Ducted | DLCURAH18ABK | EA*4X30L17A* | *95ESN0601412A* | 18000 | 16 | 10.5 | 8.5 | 18500 | 18500 | 100% | 2.22 | 12400 | R-410A
213774428 | 2.02 | Yes | No | AIRQUEST | HRCU-A-CB (Split System: Heat Pump with Remote Outdoor Unit-Air-Source) | Centrally-Ducted | HVH825GKA3* | EHD4X42AAL+WALLCON | *80CTL0902120B* | 24200 | 16 | 10.5 | 8.1 | 21400 | 16600 | 77.57% | 2 | 20600 | R-410A
213774478 | 2 | Yes | No | AIRQUEST | HRCU-A-CB (Split System: Heat Pump with Remote Outdoor Unit-Air-Source) | Centrally-Ducted | HVH825GKA3* | EHD4X42AAL+WALLCON | *97CMN0801714B* | 24000 | 16 | 10.5 | 8.1 | 21400 | 16600 | 77.57% | 1.98 | 20600 | R-410A
213774578 | 2.02 | Yes | No | AIRQUEST | HRCU-A-CB (Split System: Heat Pump with Remote Outdoor Unit-Air-Source) | Centrally-Ducted | HVH825GKA3* | EHD4X48AAL+WALLCON | *80CTL0701716B* | 24200 | 16 | 10.5 | 8.1 | 21200 | 16600 | 78.3% | 2 | 20600 | R-410A
213778838 | 2.63 | Yes | Yes | AIRQUEST | HRCU-A-CB (Split System: Heat Pump with Remote Outdoor Unit-Air-Source) | Centrally-Ducted | HVH837GKA** | EA*4X36L21A*+WALLCON | *80CTL0901716B* | 31600 | 17 | 11 | 8.1 | 33000 | 24200 | 73.33% | 1.84 | 31000 | R-410A
213779208 | 2.65 | Yes | Yes | AIRQUEST | HRCU-A-CB (Split System: Heat Pump with Remote Outdoor Unit-Air-Source) | Centrally-Ducted | HVH837GKA** | EA*4X42L24A*+WALLCON | *97CMN1002122B* | 31800 | 17 | 11 | 8.1 | 33000 | 24200 | 73.33% | 1.88 | 31200 | R-410A
213779558 | 2.73 | Yes | Yes | AIRQUEST | HRCU-A-CB (Split System: Heat Pump with Remote Outdoor Unit-Air-Source) | Centrally-Ducted | HVH837GKA** | EA*4X60L24A*+WALLCON | *80CTL0902120B* | 32800 | 17.5 | 11.5 | 8.1 | 31800 | 24600 | 77.36% | 1.98 | 30800 | R-410A
206765806 | 1.97 | Yes | Yes | TEMPSTAR | HRCU-A-CB (Split System: Heat Pump with Remote Outdoor Unit-Air-Source) | Centrally-Ducted | TVH825GKA3* | EA*4X36L21A*+WALLCON | *97CMN1002122A* | 23600 | 16.5 | 11 | 8.1 | 21400 | 16600 | 77.57% | 1.94 | 20600 | R-410A
216733572 | 1.92 | Yes | Yes | TEMPSTAR | HRCU-A-CB (Split System: Heat Pump with Remote Outdoor Unit-Air-Source) | Centrally-Ducted | D5CUHAH24AAK | EA*5X25M17A* | *96VTN0401712B* | 23000 | 16 | 11 | 8.5 | 20800 | 18600 | 89.42% | 1.98 | 17700 | R-454B
213781598 | 2.75 | Yes | Yes | AIRQUEST | HRCU-A-CB (Split System: Heat Pump with Remote Outdoor Unit-Air-Source) | Centrally-Ducted | HVH837GKA2* | EA*4X61L21A*+WALLCON | *97CMN0601714B* | 33000 | 17 | 11 | 8.1 | 32200 | 25200 | 78.26% | 1.94 | 31400 | R-410A
213781628 | 2.75 | Yes | Yes | AIRQUEST | HRCU-A-CB (Split System: Heat Pump with Remote Outdoor Unit-Air-Source) | Centrally-Ducted | HVH837GKA2* | EA*4X61L21A*+WALLCON | *96CTN0601714B* | 33000 | 17 | 11 | 8.1 | 32200 | 25000 | 77.64% | 1.96 | 31400 | R-410A
210474549 | 2.02 | Yes | No | HEIL | HRCU-A-CB (Split System: Heat Pump with Remote Outdoor Unit-Air-Source) | Centrally-Ducted | HVH825GKA3* | EHD4X48AAL+WALLCON | *96CTN0801714A* | 24200 | 16 | 10.5 | 8.1 | 21400 | 16700 | 78.04% | 2 | 20600 | R-410A
216734150 | 1.83 | Yes | No | TEMPSTAR | HRCU-A-CB (Split System: Heat Pump with Remote Outdoor Unit-Air-Source) | Centrally-Ducted | D5CUHAH24AAK | EA*5X30M17A* | *96VSN0401410B* | 22000 | 15.5 | 10.5 | 8.1 | 21000 | 18900 | 90% | 1.85 | 17700 | R-454B
216734266 | 1.85 | Yes | No | TEMPSTAR | HRCU-A-CB (Split System: Heat Pump with Remote Outdoor Unit-Air-Source) | Centrally-Ducted | D5CUHAH24AAK | EA*5X30M17A* | *96VTN0601412B* | 22200 | 16 | 10.5 | 8.1 | 20800 | 18800 | 90.38% | 1.85 | 17600 | R-454B
210471179 | 2.75 | Yes | Yes | HEIL | HRCU-A-CB (Split System: Heat Pump with Remote Outdoor Unit-Air-Source) | Centrally-Ducted | HVH837GKA2* | EHD4X60AAL+WALLCON | *80CTL0902120A* | 33000 | 17 | 11.5 | 8.1 | 32200 | 25000 | 77.64% | 2 | 31400 | R-410A
211243134 | 2.02 | Yes | No | COMFORTMAKER | HRCU-A-CB (Split System: Heat Pump with Remote Outdoor Unit-Air-Source) | Centrally-Ducted | DLCURAH24ABK | EA*4X37L17A* | *92ESN0401712A* | 24200 | 16 | 10 | 8.1 | 25400 | 22000 | 86.61% | 1.82 | 18900 | R-410A
210472931 | 1.97 | Yes | Yes | HEIL | HRCU-A-CB (Split System: Heat Pump with Remote Outdoor Unit-Air-Source) | Centrally-Ducted | HVH825GKA3* | EA*4X42L21A*+WALLCON | *97CMN0801714A* | 23600 | 16.5 | 11 | 8.1 | 21400 | 16700 | 78.04% | 1.96 | 20800 | R-410A
210474071 | 2.02 | Yes | Yes | HEIL | HRCU-A-CB (Split System: Heat Pump with Remote Outdoor Unit-Air-Source) | Centrally-Ducted | HVH825GKA3* | EN(A,D)4X48L24**+WALLCON | *95CSU1002122A* | 24200 | 17 | 11.5 | 8.1 | 21200 | 16600 | 78.3% | 2.02 | 20600 | R-410A
211243370 | 2.08 | Yes | Yes | COMFORTMAKER | HRCU-A-CB (Split System: Heat Pump with Remote Outdoor Unit-Air-Source) | Centrally-Ducted | DLCURAH24ABK | EA*4X37L21A* | *95ESU0601716A* | 25000 | 17 | 10.5 | 8.5 | 25600 | 20800 | 81.25% | 1.76 | 18700 | R-410A
216764193 | 1.8 | Yes | Yes | TRANE | HRCU-A-CB (Split System: Heat Pump with Remote Outdoor Unit-Air-Source) | Centrally-Ducted | 5TWX7024A1 | 5TXCB004AS3 | S9V2B080D4VSB | 21600 | 16 | 11.5 | 8.5 | 21200 | 16900 | 79.72% | 1.9 | 15000 | R-454B
216764195 | 1.8 | Yes | Yes | TRANE | HRCU-A-CB (Split System: Heat Pump with Remote Outdoor Unit-Air-Source) | Centrally-Ducted | 5TWX7024A1 | 5TXCB004AS3 | S9V2B060D3VSB | 21600 | 16.5 | 11.5 | 8.5 | 21200 | 16800 | 79.25% | 1.9 | 15000 | R-454B
210599298 | 2.77 | Yes | Yes | HEIL | HRCU-A-CB (Split System: Heat Pump with Remote Outdoor Unit-Air-Source) | Centrally-Ducted | HVH837GKA** | EA*4X61L24A*+WALLCON | *96CTN1002122A* | 33200 | 18 | 12 | 8.5 | 32000 | 24800 | 77.5% | 2 | 31200 | R-410A
216082174 | 2.5 | Yes | Yes | Stelpro | HRCU-A-CB (Split System: Heat Pump with Remote Outdoor Unit-Air-Source) | Centrally-Ducted | SDB1-H30A-O | SAHB1-H30A-I |  | 30000 | 16.8 | 11.7 | 10 | 34000 | 32600 | 95.88% | 1.96 | 23800 | R-454B
216763995 | 3.71 | Yes | Yes | TRANE | HRCU-A-CB (Split System: Heat Pump with Remote Outdoor Unit-Air-Source) | Centrally-Ducted | 5TWR7048A1 | 5TEM6D07AV51+TDR |  | 44500 | 17.1 | 12.5 | 9 | 44000 | 31800 | 72.27% | 2.2 | 29200 | R-454B
214396419 | 2.82 | Yes | Yes | LUXAIRE | HRCU-A-CB (Split System: Heat Pump with Remote Outdoor Unit-Air-Source) | Centrally-Ducted | HH836E2S11 | CTM36C5CDS1 | TMLE080C16MP11 | 33800 | 18 | 11 | 8.5 | 31400 | 25600 | 81.53% | 2 | 27800 | R-454B
214396469 | 2.87 | Yes | Yes | LUXAIRE | HRCU-A-CB (Split System: Heat Pump with Remote Outdoor Unit-Air-Source) | Centrally-Ducted | HH836E2S11 | CTM36C5CDS1 | TM8E080C20MP11 | 34400 | 17 | 11 | 8.5 | 32400 | 26400 | 81.48% | 2 | 28600 | R-454B
214396360 | 4.42 | Yes | Yes | LUXAIRE | HRCU-A-CB (Split System: Heat Pump with Remote Outdoor Unit-Air-Source) | Centrally-Ducted | HH860E2S11 | CTF60D5CJS1 | TM9V120D20MP12 | 53000 | 19 | 11 | 9 | 55000 | 39500 | 71.82% | 2 | 38000 | R-454B
216785699 | 3.67 | Yes | Yes | LUXAIRE | HRCU-A-CB (Split System: Heat Pump with Remote Outdoor Unit-Air-Source) | Centrally-Ducted | HH860E2S11 | CTU60C5XGS1+TXV | Z8ES100C16LMPS1 | 44000 | 18 | 12 | 9 | 44000 | 33200 | 75.45% | 2 | 32200 | R-454B
206765689 | 1.95 | Yes | No | TEMPSTAR | HRCU-A-CB (Split System: Heat Pump with Remote Outdoor Unit-Air-Source) | Centrally-Ducted | TVH825GKA3* | EA*4X36L17A*+WALLCON | *97CMN0601714A* | 23400 | 16 | 10.5 | 8.1 | 21600 | 16800 | 77.78% | 1.92 | 20800 | R-410A
206765698 | 1.95 | Yes | No | TEMPSTAR | HRCU-A-CB (Split System: Heat Pump with Remote Outdoor Unit-Air-Source) | Centrally-Ducted | TVH825GKA3* | EA*4X36L17A*+WALLCON | *97CMN0801714A* | 23400 | 16.5 | 10.5 | 8.1 | 21600 | 16700 | 77.31% | 1.92 | 20800 | R-410A
206765725 | 1.95 | Yes | No | TEMPSTAR | HRCU-A-CB (Split System: Heat Pump with Remote Outdoor Unit-Air-Source) | Centrally-Ducted | TVH825GKA3* | EA*4X36L21A*+WALLCON | *80CTL0451712A* | 23400 | 16 | 10.5 | 8.1 | 21600 | 16800 | 77.78% | 1.92 | 20800 | R-410A
214396664 | 1.92 | Yes | Yes | LUXAIRE | HRCU-A-CB (Split System: Heat Pump with Remote Outdoor Unit-Air-Source) | Centrally-Ducted | HH824E2S11 | CTF36B5ADS1 | TL9E060B12UH11 | 23000 | 18 | 12 | 9.5 | 23000 | 18900 | 82.17% | 2 | 18600 | R-454B
214396231 | 1.92 | Yes | Yes | LUXAIRE | HRCU-A-CB (Split System: Heat Pump with Remote Outdoor Unit-Air-Source) | Centrally-Ducted | HH824E2S11 | CTF36B5ADS1 | LPLC080B12MP13 | 23000 | 18 | 12 | 9 | 23000 | 18500 | 80.43% | 2 | 18200 | R-454B
214396600 | 3.71 | Yes | Yes | LUXAIRE | HRCU-A-CB (Split System: Heat Pump with Remote Outdoor Unit-Air-Source) | Centrally-Ducted | HH860E2S11 | CTM60C5CGS1 | TM8E120C20MP11 | 44500 | 17 | 11.7 | 9 | 45000 | 33600 | 74.67% | 2 | 33400 | R-454B
216786531 | 4.5 | Yes | Yes | LUXAIRE | HRCU-A-CB (Split System: Heat Pump with Remote Outdoor Unit-Air-Source) | Centrally-Ducted | HH860E2S11 | CTU60D5XHS1+TXV | Z8ES130D20LMPS1 | 54000 | 19 | 12 | 9 | 53500 | 38500 | 71.96% | 2 | 37000 | R-454B
216621495 | 1.5 | Yes | Yes | Panasonic | HRCU-A-C (Split System: Heat Pump with Remote Outdoor Unit with No Indoor Fan --Air Source) | Centrally-Ducted | CU-HM18BAHU | CS-HM24BAAU2 |  | 18000 | 16.1 | 11.7 | 9.5 | 19000 | 18000 | 94.74% | 2.06 | 15200 | R-454B
213353768 | 2.03 | Yes | Yes | BRYANT HEATING AND COOLING SYSTEMS | HRCU-A-CB (Split System: Heat Pump with Remote Outdoor Unit-Air-Source) | Centrally-Ducted | 38MURAQ24AB3* | F54AA*B24L* |  | 24400 | 17 | 10 | 9.5 | 26600 | 22800 | 85.71% | 1.9 | 19300 | R-410A
210473884 | 2 | Yes | Yes | HEIL | HRCU-A-CB (Split System: Heat Pump with Remote Outdoor Unit-Air-Source) | Centrally-Ducted | HVH825GKA3* | EN(A,D,W)4X48L21**+WALLCON | *95CSU0601716A* | 24000 | 16.5 | 11 | 8.1 | 21400 | 16700 | 78.04% | 2 | 20600 | R-410A
216891874 | 2.72 | Yes | Yes | SURE | HRCU-A-CB (Split System: Heat Pump with Remote Outdoor Unit-Air-Source) | Centrally-Ducted | RD18AY36AJVC | TCFY3621MTANM | S951V1005A21UH | 32600 | 19 | 12 | 10 | 32600 | 28000 | 85.89% | 2.1 | 29400 | R-454B
216891890 | 2.72 | Yes | Yes | SURE | HRCU-A-CB (Split System: Heat Pump with Remote Outdoor Unit-Air-Source) | Centrally-Ducted | RD18AY36AJVC | TCFY3621MTANM | S801V1005A21UHS | 32600 | 19 | 12 | 10 | 32600 | 27800 | 85.28% | 2.1 | 29400 | R-454B
216891892 | 2.72 | Yes | Yes | SURE | HRCU-A-CB (Split System: Heat Pump with Remote Outdoor Unit-Air-Source) | Centrally-Ducted | RD18AY36AJVC | TCFY3621MTANM | S801V1005A21UHU | 32600 | 19 | 12 | 10 | 32600 | 27800 | 85.28% | 2.1 | 29400 | R-454B
216891915 | 2.7 | Yes | Yes | SURE | HRCU-A-CB (Split System: Heat Pump with Remote Outdoor Unit-Air-Source) | Centrally-Ducted | RD18AY36AJVC | TCFY3621MTANM | S951V0705A21M4 | 32400 | 18 | 12 | 10 | 32400 | 28000 | 86.42% | 2.1 | 29600 | R-454B
214574397 | 2.75 | Yes | Yes | TEMPSTAR | HRCU-A-CB (Split System: Heat Pump with Remote Outdoor Unit-Air-Source) | Centrally-Ducted | TVH837GKA2* | EHD4X60AAL+WALLCON | *80CTL0702120B* | 33000 | 17 | 11 | 8.5 | 32200 | 25000 | 77.64% | 2 | 31400 | R-410A
214574547 | 2.63 | Yes | Yes | TEMPSTAR | HRCU-A-CB (Split System: Heat Pump with Remote Outdoor Unit-Air-Source) | Centrally-Ducted | TVH837GKA2* | EN(A,D,W)4X42L21**+WALLCON | *97CMN0602120B* | 31600 | 16.5 | 11 | 8.1 | 33200 | 24600 | 74.1% | 1.86 | 31600 | R-410A
216891951 | 2.6 | Yes | Yes | SURE | HRCU-A-CB (Split System: Heat Pump with Remote Outdoor Unit-Air-Source) | Centrally-Ducted | RD18AY36AJVC | TCFY3617STANM | S801V0504A17UHU | 31200 | 18 | 11.7 | 8.5 | 31200 | 28000 | 89.74% | 1.9 | 29400 | R-454B
213780158 | 2.72 | Yes | Yes | AIRQUEST | HRCU-A-CB (Split System: Heat Pump with Remote Outdoor Unit-Air-Source) | Centrally-Ducted | HVH837GKA** | EHD4X48AAL+WALLCON | *80CTL0701716B* | 32600 | 16.5 | 11 | 8.1 | 33200 | 25000 | 75.3% | 1.94 | 31600 | R-410A
213780208 | 2.7 | Yes | Yes | AIRQUEST | HRCU-A-CB (Split System: Heat Pump with Remote Outdoor Unit-Air-Source) | Centrally-Ducted | HVH837GKA** | EHD4X48AAL+WALLCON | *95CSU0601716B* | 32400 | 16 | 11 | 8.1 | 33000 | 25000 | 75.76% | 1.94 | 31800 | R-410A
215935073 | 2.97 | Yes | Yes | TEMPSTAR | HRCU-A-CB (Split System: Heat Pump with Remote Outdoor Unit-Air-Source) | Centrally-Ducted | T5H3V36*K*AAA* | EVM5X49M21A*+WALLCON | *95CSU0802120B* | 35600 | 21.5 | 12 | 8.5 | 38000 | 28600 | 75.26% | 2.02 | 32800 | R-454B
216082177 | 4 | Yes | Yes | Stelpro | HRCU-A-CB (Split System: Heat Pump with Remote Outdoor Unit-Air-Source) | Centrally-Ducted | SDB1-H48A-O | SAHB1-H48A-I |  | 48000 | 16.5 | 10.5 | 9.5 | 50000 | 46000 | 92% | 1.9 | 37000 | R-454B
216821067 | 4.21 | Yes | Yes | SURE | HRCU-A-CB (Split System: Heat Pump with Remote Outdoor Unit-Air-Source) | Centrally-Ducted | RD18AY60AJVC | TCFY6024STANM | S951V0705A21M4 | 50500 | 17 | 10 | 10 | 50500 | 38500 | 76.24% | 2 | 42000 | R-454B
211390298 | 2.83 | Yes | Yes | FRASER-JOHNSTON | HRCU-A-CB (Split System: Heat Pump with Remote Outdoor Unit-Air-Source) | Centrally-Ducted | HMH72B341 | XAFC36DBCN1 | TPLC100C16MP13 | 34000 | 17.5 | 10 | 8.5 | 33800 | 23800 | 70.41% | 2.08 | 25400 | R-410A
216786082 | 2.77 | Yes | Yes | LUXAIRE | HRCU-A-CB (Split System: Heat Pump with Remote Outdoor Unit-Air-Source) | Centrally-Ducted | HH836E2S11 | CTM36B5CDS1 | Z8ES100B12LMPS1 | 33200 | 18 | 11 | 8.5 | 30600 | 25000 | 81.7% | 2 | 27000 | R-454B
214396295 | 4.42 | Yes | Yes | LUXAIRE | HRCU-A-CB (Split System: Heat Pump with Remote Outdoor Unit-Air-Source) | Centrally-Ducted | HH860E2S11 | CTM60C5CHS1 | TM9Y100C20MP11 | 53000 | 19 | 11 | 8.5 | 54500 | 39500 | 72.48% | 2 | 37600 | R-454B
213779258 | 2.73 | Yes | Yes | AIRQUEST | HRCU-A-CB (Split System: Heat Pump with Remote Outdoor Unit-Air-Source) | Centrally-Ducted | HVH837GKA** | EA*4X43L21A*+WALLCON | *80CTL0701716B* | 32800 | 17 | 11 | 8.5 | 33000 | 25200 | 76.36% | 1.96 | 31800 | R-410A
213779458 | 2.68 | Yes | Yes | AIRQUEST | HRCU-A-CB (Split System: Heat Pump with Remote Outdoor Unit-Air-Source) | Centrally-Ducted | HVH837GKA** | EA*4X48L21A*+WALLCON | *96CTN0601714B* | 32200 | 17 | 11 | 8.1 | 32600 | 25200 | 77.3% | 1.94 | 31600 | R-410A
213780428 | 2.73 | Yes | Yes | AIRQUEST | HRCU-A-CB (Split System: Heat Pump with Remote Outdoor Unit-Air-Source) | Centrally-Ducted | HVH837GKA** | EHD4X60AAL+WALLCON | *96CTN0801714B* | 32800 | 16.5 | 11 | 8.1 | 32200 | 25000 | 77.64% | 1.98 | 31400 | R-410A
210470834 | 2.7 | Yes | Yes | HEIL | HRCU-A-CB (Split System: Heat Pump with Remote Outdoor Unit-Air-Source) | Centrally-Ducted | HVH837GKA2* | EN(A,D)4X48L24**+WALLCON | *95CSU0802120A* | 32400 | 17.5 | 11.7 | 8.1 | 32800 | 24800 | 75.61% | 1.96 | 31400 | R-410A
212383412 | 3.07 | Yes | No | BRYANT HEATING AND COOLING SYSTEMS | HRCU-A-CB (Split System: Heat Pump with Remote Outdoor Unit-Air-Source) | Centrally-Ducted | 38MURAQ36AB3* | CAP**3721AL* | 935SA48060E17*** | 36800 | 15.5 | 10 | 8.5 | 39000 | 34800 | 89.23% | 2.1 | 29200 | R-410A
216891939 | 3.58 | Yes | Yes | SURE | HRCU-A-CB (Split System: Heat Pump with Remote Outdoor Unit-Air-Source) | Centrally-Ducted | RD18AY48AJVC | TCFY4824MTANM | S801V0755A21DZ | 43000 | 18 | 11.7 | 8.5 | 43000 | 33200 | 77.21% | 2.1 | 36000 | R-454B
216785683 | 3.67 | Yes | Yes | LUXAIRE | HRCU-A-CB (Split System: Heat Pump with Remote Outdoor Unit-Air-Source) | Centrally-Ducted | HH860E2S11 | CTF60C5CGS1 | Z8ES100C16LMPS1 | 44000 | 18 | 12 | 9 | 44000 | 33200 | 75.45% | 2 | 32200 | R-454B
216891897 | 2.7 | Yes | Yes | SURE | HRCU-A-CB (Split System: Heat Pump with Remote Outdoor Unit-Air-Source) | Centrally-Ducted | RD18AY36AJVC | TCFY3621MTANM | S962V0703A17M4 | 32400 | 18 | 12 | 10 | 32400 | 28000 | 86.42% | 2.1 | 29600 | R-454B
216891899 | 2.68 | Yes | Yes | SURE | HRCU-A-CB (Split System: Heat Pump with Remote Outdoor Unit-Air-Source) | Centrally-Ducted | RD18AY36AJVC | TCFY3621MTANM | S951V0603A17M4 | 32200 | 18 | 12 | 10 | 32200 | 28000 | 86.96% | 2.1 | 29600 | R-454B
214651012 | 1.92 | Yes | Yes | LUXAIRE | HRCU-A-CB (Split System: Heat Pump with Remote Outdoor Unit-Air-Source) | Centrally-Ducted | HH824E2S11 | CTU36B5XDS1+TXV | TP9C080B12MP13 | 23000 | 18 | 12 | 9.5 | 23000 | 18400 | 80% | 2 | 18100 | R-454B
214609098 | 1.92 | Yes | Yes | LUXAIRE | HRCU-A-CB (Split System: Heat Pump with Remote Outdoor Unit-Air-Source) | Centrally-Ducted | HH824E2S11 | CTF30A5ADS1 | Z9ES040A10SMPS1 | 23000 | 18 | 12 | 9 | 23000 | 17700 | 76.96% | 2 | 17200 | R-454B
214396263 | 1.92 | Yes | Yes | LUXAIRE | HRCU-A-CB (Split System: Heat Pump with Remote Outdoor Unit-Air-Source) | Centrally-Ducted | HH824E2S11 | CTM30B5ACS1+JMC12B2SN1 |  | 23000 | 18 | 12 | 9.5 | 23000 | 19000 | 82.61% | 2 | 17600 | R-454B
211240858 | 2.07 | Yes | Yes | COMFORTMAKER | HRCU-A-CB (Split System: Heat Pump with Remote Outdoor Unit-Air-Source) | Centrally-Ducted | DLCURAH24ABK | EA*4X25L17A* | *96VSN0801716A* | 24800 | 17 | 10.5 | 8.5 | 25600 | 21200 | 82.81% | 1.78 | 18800 | R-410A
216891881 | 2.7 | Yes | Yes | SURE | HRCU-A-CB (Split System: Heat Pump with Remote Outdoor Unit-Air-Source) | Centrally-Ducted | RD18AY36AJVC | TCFY3621MTANM | S921V1005A21M4 | 32400 | 18 | 12 | 10 | 32400 | 28000 | 86.42% | 2.1 | 29400 | R-454B
216891922 | 2.73 | Yes | Yes | SURE | HRCU-A-CB (Split System: Heat Pump with Remote Outdoor Unit-Air-Source) | Centrally-Ducted | RD18AY36AJVC | TCFY3621MTANM | S801V1005A21DZ | 32800 | 19 | 12 | 10 | 32800 | 27600 | 84.15% | 2.1 | 29200 | R-454B
216891958 | 2.62 | Yes | Yes | SURE | HRCU-A-CB (Split System: Heat Pump with Remote Outdoor Unit-Air-Source) | Centrally-Ducted | RD18AY36AJVC | TCFY3617STANM | S801V0704A17UH | 31400 | 18 | 12 | 8.5 | 31400 | 27800 | 88.54% | 1.9 | 29200 | R-454B
216760305 | 2.42 | Yes | Yes | Stelpro | HRCU-A-C (Split System: Heat Pump with Remote Outdoor Unit with No Indoor Fan --Air Source) | Centrally-Ducted | SDB1-H30A-O | SACB1-H36A2124-I |  | 29000 | 16 | 10 | 9.5 | 32000 | 32000 | 100% | 1.85 | 25000 | R-454B
212972936 | 1.95 | Yes | Yes | COMFORTMAKER | HRCU-A-CB (Split System: Heat Pump with Remote Outdoor Unit-Air-Source) | Centrally-Ducted | DLCURAH24ABK | EA*4X30L17A* | *96VSN0401410B* | 23400 | 16 | 10 | 8.5 | 26400 | 24800 | 93.94% | 2.04 | 19200 | R-410A
212973286 | 1.93 | Yes | No | COMFORTMAKER | HRCU-A-CB (Split System: Heat Pump with Remote Outdoor Unit-Air-Source) | Centrally-Ducted | DLCURAH24ABK | EN(A,D)4X36L21** | *96VSN0401712B* | 23200 | 16 | 10 | 8.1 | 26200 | 24800 | 94.66% | 2.06 | 19200 | R-410A
216820801 | 3.54 | Yes | No | SURE | HRCU-A-CB (Split System: Heat Pump with Remote Outdoor Unit-Air-Source) | Centrally-Ducted | RD18AY48AJVC | TCFY4824MTANM | S921V1005A21M4 | 42500 | 17 | 10 | 8.1 | 42500 | 33400 | 78.59% | 2 | 36200 | R-454B
216820868 | 3.42 | Yes | No | SURE | HRCU-A-CB (Split System: Heat Pump with Remote Outdoor Unit-Air-Source) | Centrally-Ducted | RD18AY48AJVC | TCFY4821STANM | S801V0755A21UH | 41000 | 18 | 10 | 8.1 | 41000 | 37600 | 91.71% | 2.1 | 40000 | R-454B
212979406 | 2.95 | Yes | No | COMFORTMAKER | HRCU-A-CB (Split System: Heat Pump with Remote Outdoor Unit-Air-Source) | Centrally-Ducted | DLCURAH36ABK | EA*4X48L21A* | *80MS(N,L)0702116A* | 35400 | 16.5 | 10 | 8.1 | 37800 | 34600 | 91.53% | 2 | 28800 | R-410A
216763560 | 1.83 | Yes | Yes | TRANE | HRCU-A-CB (Split System: Heat Pump with Remote Outdoor Unit-Air-Source) | Centrally-Ducted | 5TWR7024A1 | 5TXCB006AS3 | S9V2B060D3PSC | 22000 | 17.1 | 12 | 8.7 | 21000 | 16800 | 80% | 1.9 | 14900 | R-454B
206771945 | 2.68 | Yes | Yes | TEMPSTAR | HRCU-A-CB (Split System: Heat Pump with Remote Outdoor Unit-Air-Source) | Centrally-Ducted | TVH837GKA2* | EA*4X48L24A*+WALLCON | *97CMN1202422A* | 32200 | 17.5 | 11.7 | 8.5 | 32600 | 25000 | 76.69% | 1.98 | 31400 | R-410A
206771963 | 2.7 | Yes | Yes | TEMPSTAR | HRCU-A-CB (Split System: Heat Pump with Remote Outdoor Unit-Air-Source) | Centrally-Ducted | TVH837GKA2* | EA*4X48L24A*+WALLCON | *96CTN1002122A* | 32400 | 17.5 | 11.7 | 8.5 | 32600 | 24800 | 76.07% | 2 | 31400 | R-410A
207436264 | 2.83 | Yes | Yes | LENNOX | HRCU-A-CB (Split System: Heat Pump with Remote Outdoor Unit-Air-Source) | Centrally-Ducted | SL25XPV-036-230A** | C35-48B+TDR+TXV | SL280UH090V36B* | 34000 | 22.2 | 13.4 | 8.8 | 35600 | 27600 | 77.53% | 1.82 | 33200 | R-410A
207436265 | 2.83 | Yes | Yes | LENNOX | HRCU-A-CB (Split System: Heat Pump with Remote Outdoor Unit-Air-Source) | Centrally-Ducted | SL25XPV-036-230A** | C35-48B+TDR+TXV | SL280UH090V48B* | 34000 | 21.8 | 13.4 | 8.8 | 35600 | 27400 | 76.97% | 1.82 | 33200 | R-410A
216891985 | 2.6 | Yes | Yes | SURE | HRCU-A-CB (Split System: Heat Pump with Remote Outdoor Unit-Air-Source) | Centrally-Ducted | RD18AY36AJVC | TCFY3621STANM | S801V0504A17UHS | 31200 | 18 | 12 | 8.5 | 31200 | 27800 | 89.1% | 1.9 | 29200 | R-454B
216891987 | 2.6 | Yes | Yes | SURE | HRCU-A-CB (Split System: Heat Pump with Remote Outdoor Unit-Air-Source) | Centrally-Ducted | RD18AY36AJVC | TCFY3617STANM | S951V0603A17M4 | 31200 | 18 | 12 | 8.5 | 31200 | 27800 | 89.1% | 1.9 | 29200 | R-454B
216892006 | 2.62 | Yes | Yes | SURE | HRCU-A-CB (Split System: Heat Pump with Remote Outdoor Unit-Air-Source) | Centrally-Ducted | RD18AY36AJVC | TCFY3621STANM | S951V0403A17M4 | 31400 | 18 | 12 | 8.5 | 31400 | 27800 | 88.54% | 1.9 | 29200 | R-454B
216892031 | 2.72 | Yes | Yes | SURE | HRCU-A-CB (Split System: Heat Pump with Remote Outdoor Unit-Air-Source) | Centrally-Ducted | RD18AY36AJVC | TCFY3624MTANM | S802V1005A21UH | 32600 | 19 | 12 | 10 | 32600 | 27800 | 85.28% | 2.1 | 29400 | R-454B
216892033 | 2.7 | Yes | Yes | SURE | HRCU-A-CB (Split System: Heat Pump with Remote Outdoor Unit-Air-Source) | Centrally-Ducted | RD18AY36AJVC | TCFY3624MTANM | S962V0855A21M4 | 32400 | 19 | 12 | 10 | 32400 | 28000 | 86.42% | 2.1 | 29600 | R-454B
210471278 | 2.75 | Yes | Yes | HEIL | HRCU-A-CB (Split System: Heat Pump with Remote Outdoor Unit-Air-Source) | Centrally-Ducted | HVH837GKA2* | EHD4X60AAL+WALLCON | *96CTN1002122A* | 33000 | 17 | 11.5 | 8.1 | 32200 | 24800 | 77.02% | 2.02 | 31200 | R-410A
212974956 | 1.93 | Yes | Yes | COMFORTMAKER | HRCU-A-CB (Split System: Heat Pump with Remote Outdoor Unit-Air-Source) | Centrally-Ducted | DLCURAH24ABK | EA*4X30L14A* | *96VTN0401410B* | 23200 | 16 | 10 | 8.5 | 26400 | 25000 | 94.7% | 2.08 | 19200 | R-410A
216892056 | 2.72 | Yes | Yes | SURE | HRCU-A-CB (Split System: Heat Pump with Remote Outdoor Unit-Air-Source) | Centrally-Ducted | RD18AY36AJVC | TCFY3624MTANM | S98MV0855A21UP | 32600 | 19 | 12 | 10 | 32600 | 27800 | 85.28% | 2.1 | 29400 | R-454B
216892065 | 2.6 | Yes | Yes | SURE | HRCU-A-CB (Split System: Heat Pump with Remote Outdoor Unit-Air-Source) | Centrally-Ducted | RD18AY36AJVC | TCFY3617STANM | S801V0504A17UHN | 31200 | 18 | 12 | 8.5 | 31200 | 27800 | 89.1% | 1.9 | 29200 | R-454B
216051197 | 1.9 | Yes | Yes | SURE | HRCU-A-CB (Split System: Heat Pump with Remote Outdoor Unit-Air-Source) | Centrally-Ducted | SP19AY24AJVC | TCFY2421HEAAM | S962V0603A17M4 | 22800 | 21 | 13 | 8.5 | 22800 | 18600 | 81.58% | 1.8 | 21200 | R-454B
216784737 | 4.46 | Yes | Yes | LUXAIRE | HRCU-A-CB (Split System: Heat Pump with Remote Outdoor Unit-Air-Source) | Centrally-Ducted | HH860E2S11 | CTM60C5CHS1 | Z8ES120C20LMPS1 | 53500 | 19 | 11.7 | 9 | 53500 | 38000 | 71.03% | 2 | 36600 | R-454B
210473939 | 2 | Yes | Yes | HEIL | HRCU-A-CB (Split System: Heat Pump with Remote Outdoor Unit-Air-Source) | Centrally-Ducted | HVH825GKA3* | EN(A,D,W)4X48L21**+WALLCON | *80CSU1002120A* | 24000 | 16.5 | 11 | 8.1 | 21400 | 16600 | 77.57% | 2 | 20600 | R-410A
210474241 | 2.02 | Yes | Yes | HEIL | HRCU-A-CB (Split System: Heat Pump with Remote Outdoor Unit-Air-Source) | Centrally-Ducted | HVH825GKA3* | EHD4X42AAL+WALLCON | *95CSU1002122A* | 24200 | 16 | 11 | 8.1 | 21400 | 16600 | 77.57% | 2 | 20600 | R-410A
210474307 | 2.02 | Yes | No | HEIL | HRCU-A-CB (Split System: Heat Pump with Remote Outdoor Unit-Air-Source) | Centrally-Ducted | HVH825GKA3* | EHD4X42AAL+WALLCON | *80CTL1352422A* | 24200 | 16 | 10.5 | 8.1 | 21400 | 16600 | 77.57% | 2 | 20600 | R-410A
216051208 | 1.9 | Yes | Yes | SURE | HRCU-A-CB (Split System: Heat Pump with Remote Outdoor Unit-Air-Source) | Centrally-Ducted | SP19AY24AJVC | TCFY2421HEAAM | S962V0403A17M4 | 22800 | 21 | 13 | 8.5 | 22800 | 18500 | 81.14% | 1.8 | 21200 | R-454B
216051223 | 1.9 | Yes | Yes | SURE | HRCU-A-CB (Split System: Heat Pump with Remote Outdoor Unit-Air-Source) | Centrally-Ducted | SP19AY24AJVC | TCFY2421HEAAM | S801V0704A17UH | 22800 | 21 | 13 | 8.5 | 22800 | 18500 | 81.14% | 1.8 | 21200 | R-454B
206765421 | 1.93 | Yes | No | TEMPSTAR | HRCU-A-CB (Split System: Heat Pump with Remote Outdoor Unit-Air-Source) | Centrally-Ducted | TVH825GKA3* | EA*4X24L17A*+WALLCON | *80CTL0451712A* | 23200 | 16 | 10.5 | 8.1 | 22000 | 16900 | 76.82% | 1.88 | 21200 | R-410A
216892041 | 2.7 | Yes | Yes | SURE | HRCU-A-CB (Split System: Heat Pump with Remote Outdoor Unit-Air-Source) | Centrally-Ducted | RD18AY36AJVC | TCFY3624MTANM | S951V0855A21M4 | 32400 | 19 | 12 | 10 | 32400 | 28000 | 86.42% | 2.1 | 29600 | R-454B
216892050 | 2.72 | Yes | Yes | SURE | HRCU-A-CB (Split System: Heat Pump with Remote Outdoor Unit-Air-Source) | Centrally-Ducted | RD18AY36AJVC | TCFY3624MTANM | S951V0705A21UHU | 32600 | 19 | 12 | 10 | 32600 | 27800 | 85.28% | 2.1 | 29400 | R-454B
214396846 | 2.75 | Yes | Yes | LUXAIRE | HRCU-A-CB (Split System: Heat Pump with Remote Outdoor Unit-Air-Source) | Centrally-Ducted | HH836E2S11 | CTF36B5CDS1 | TP9C060B12MP13 | 33000 | 17 | 11 | 8.5 | 31000 | 25200 | 81.29% | 2 | 27200 | R-454B
216892066 | 2.62 | Yes | Yes | SURE | HRCU-A-CB (Split System: Heat Pump with Remote Outdoor Unit-Air-Source) | Centrally-Ducted | RD18AY36AJVC | TCFY3621STANM | S951V0703A17M4 | 31400 | 18 | 12 | 8.5 | 31400 | 27800 | 88.54% | 1.9 | 29200 | R-454B
216051194 | 1.9 | Yes | Yes | SURE | HRCU-A-CB (Split System: Heat Pump with Remote Outdoor Unit-Air-Source) | Centrally-Ducted | SP19AY24AJVC | TCFY2421HEAAM | S98MV1005A21UP | 22800 | 21 | 13 | 8.5 | 22800 | 18500 | 81.14% | 1.8 | 21200 | R-454B
211260530 | 1.47 | Yes | No | TEMPSTAR | HRCU-A-CB (Split System: Heat Pump with Remote Outdoor Unit-Air-Source) | Centrally-Ducted | DLCURAH18ABK | EA*4X24L17A* | *96VTN0601714A* | 17600 | 15.5 | 10.5 | 8.5 | 18600 | 19100 | 102.7% | 2.3 | 12400 | R-410A
211260681 | 1.51 | Yes | No | TEMPSTAR | HRCU-A-CB (Split System: Heat Pump with Remote Outdoor Unit-Air-Source) | Centrally-Ducted | DLCURAH18ABK | EA*4X24L17A* | OMV112K14A | 18100 | 15.5 | 10.5 | 8.5 | 19100 | 18900 | 98.95% | 2.26 | 12700 | R-410A
207436280 | 2.83 | Yes | Yes | LENNOX | HRCU-A-CB (Split System: Heat Pump with Remote Outdoor Unit-Air-Source) | Centrally-Ducted | SL25XPV-036-230A** | C35-48C+TDR+TXV | SL280UH110XV60C* | 34000 | 21 | 13.5 | 8.8 | 35400 | 27400 | 77.4% | 1.84 | 33000 | R-410A
207436330 | 2.88 | Yes | Yes | LENNOX | HRCU-A-CB (Split System: Heat Pump with Remote Outdoor Unit-Air-Source) | Centrally-Ducted | SL25XPV-036-230A** | CH35-42B+TDR+TXV | EL296UH070XV36B* | 34600 | 21.4 | 13 | 8.8 | 34400 | 26400 | 76.74% | 1.82 | 30800 | R-410A
207436332 | 2.9 | Yes | Yes | LENNOX | HRCU-A-CB (Split System: Heat Pump with Remote Outdoor Unit-Air-Source) | Centrally-Ducted | SL25XPV-036-230A** | CH35-42B+TDR+TXV | SL280UH090V36B* | 34800 | 22 | 13.5 | 8.8 | 34200 | 26200 | 76.61% | 1.84 | 30400 | R-410A
207436414 | 2.82 | Yes | Yes | LENNOX | HRCU-A-CB (Split System: Heat Pump with Remote Outdoor Unit-Air-Source) | Centrally-Ducted | SL25XPV-036-230A** | CHX35-48B-**-*+TDR | SL297UH060NV36B* | 33800 | 21.4 | 13.3 | 8.8 | 34600 | 26200 | 75.72% | 1.82 | 31400 | R-410A
207436434 | 2.77 | Yes | Yes | LENNOX | HRCU-A-CB (Split System: Heat Pump with Remote Outdoor Unit-Air-Source) | Centrally-Ducted | SL25XPV-036-230A** | CR33-48B*+TDR+TXV | EL296DF070XV48B* | 33200 | 20.6 | 12.5 | 8.6 | 36000 | 30000 | 83.33% | 1.76 | 34200 | R-410A
216891931 | 3.58 | Yes | Yes | SURE | HRCU-A-CB (Split System: Heat Pump with Remote Outdoor Unit-Air-Source) | Centrally-Ducted | RD18AY48AJVC | TCFY4824MTANM | S951V1155A24M4 | 43000 | 18 | 11.7 | 8.5 | 43000 | 33200 | 77.21% | 2.1 | 36000 | R-454B
214396318 | 4.5 | Yes | Yes | LUXAIRE | HRCU-A-CB (Split System: Heat Pump with Remote Outdoor Unit-Air-Source) | Centrally-Ducted | HH860E2S11 | CTM60C5CHS1+JME16C2SN1 |  | 54000 | 19 | 12 | 9 | 53500 | 38500 | 71.96% | 2 | 36600 | R-454B
210474126 | 2.02 | Yes | Yes | HEIL | HRCU-A-CB (Split System: Heat Pump with Remote Outdoor Unit-Air-Source) | Centrally-Ducted | HVH825GKA3* | EN(A,D)4X48L24**+WALLCON | *97CMN1202422A* | 24200 | 16.5 | 11 | 8.1 | 21400 | 16600 | 77.57% | 2 | 20600 | R-410A
210474494 | 2.02 | Yes | No | HEIL | HRCU-A-CB (Split System: Heat Pump with Remote Outdoor Unit-Air-Source) | Centrally-Ducted | HVH825GKA3* | EHD4X48AAL+WALLCON | *80CSU1002120A* | 24200 | 16 | 10.5 | 8.1 | 21200 | 16600 | 78.3% | 2 | 20600 | R-410A
216891873 | 2.68 | Yes | Yes | SURE | HRCU-A-CB (Split System: Heat Pump with Remote Outdoor Unit-Air-Source) | Centrally-Ducted | RD18AY36AJVC | TCFY3621MTANM | S801V0504A17UHS | 32200 | 18 | 12 | 10 | 32200 | 28000 | 86.96% | 2.1 | 29600 | R-454B
216891898 | 2.72 | Yes | Yes | SURE | HRCU-A-CB (Split System: Heat Pump with Remote Outdoor Unit-Air-Source) | Centrally-Ducted | RD18AY36AJVC | TCFY3621MTANM | S802V1005A21UH | 32600 | 19 | 12 | 10 | 32600 | 27800 | 85.28% | 2.1 | 29400 | R-454B
216891900 | 2.7 | Yes | Yes | SURE | HRCU-A-CB (Split System: Heat Pump with Remote Outdoor Unit-Air-Source) | Centrally-Ducted | RD18AY36AJVC | TCFY3621MTANM | S98MV1005A21UP | 32400 | 19 | 12 | 10 | 32400 | 28000 | 86.42% | 2.1 | 29600 | R-454B
216891914 | 2.68 | Yes | Yes | SURE | HRCU-A-CB (Split System: Heat Pump with Remote Outdoor Unit-Air-Source) | Centrally-Ducted | RD18AY36AJVC | TCFY3621MTANM | S802V0504A17UH | 32200 | 18 | 12 | 10 | 32200 | 28000 | 86.96% | 2.1 | 29600 | R-454B
216891923 | 2.68 | Yes | Yes | SURE | HRCU-A-CB (Split System: Heat Pump with Remote Outdoor Unit-Air-Source) | Centrally-Ducted | RD18AY36AJVC | TCFY3621MTANM | S97MV0703A17DH | 32200 | 18 | 12 | 10 | 32200 | 28000 | 86.96% | 2.1 | 29600 | R-454B
206790235 | 1.92 | Yes | Yes | BRYANT HEATING AND COOLING SYSTEMS | HRCU-A-CB (Split System: Heat Pump with Remote Outdoor Unit-Air-Source) | Centrally-Ducted | 284ANV024*0**B* | CAP**3617AL*+UI | 83*CA36040C17*** | 23000 | 20.5 | 13 | 10 | 26600 | 19800 | 74.44% | 2.4 | 24800 | R-410A
215864469 | 1.66 | Yes | Yes | TRANE | HRCU-A-CB (Split System: Heat Pump with Remote Outdoor Unit-Air-Source) | Centrally-Ducted | 5TWV8X24A1 | 5TXCB003AS3 | *DHMB060CCV3+LRP | 19900 | 18 | 10.5 | 8.5 | 23200 | 18400 | 79.31% | 2.1 | 22600 | R-454B
216891950 | 2.62 | Yes | Yes | SURE | HRCU-A-CB (Split System: Heat Pump with Remote Outdoor Unit-Air-Source) | Centrally-Ducted | RD18AY36AJVC | TCFY3617STANM | S962V0403A17M4 | 31400 | 18 | 12 | 8.5 | 31400 | 27800 | 88.54% | 1.9 | 29200 | R-454B
216891964 | 2.62 | Yes | Yes | SURE | HRCU-A-CB (Split System: Heat Pump with Remote Outdoor Unit-Air-Source) | Centrally-Ducted | RD18AY36AJVC | TCFY3617STANM | S921V0703A17M4 | 31400 | 18 | 12 | 8.5 | 31400 | 27800 | 88.54% | 1.9 | 29200 | R-454B
214720125 | 3.71 | Yes | Yes | LUXAIRE | HRCU-A-CB (Split System: Heat Pump with Remote Outdoor Unit-Air-Source) | Centrally-Ducted | HH860E2S11 | CTU60C5XGS1+TXV | TMLE120C20MP11 | 44500 | 17 | 11.7 | 9 | 45000 | 33600 | 74.67% | 2 | 33200 | R-454B
216820820 | 3.54 | Yes | No | SURE | HRCU-A-CB (Split System: Heat Pump with Remote Outdoor Unit-Air-Source) | Centrally-Ducted | RD18AY48AJVC | TCFY4824MTANM | S951V0705A21M4 | 42500 | 17 | 10 | 8.1 | 42500 | 33400 | 78.59% | 2 | 36200 | R-454B
216820836 | 3.54 | Yes | No | SURE | HRCU-A-CB (Split System: Heat Pump with Remote Outdoor Unit-Air-Source) | Centrally-Ducted | RD18AY48AJVC | TCFY4824MTANM | S962V1005A21M4 | 42500 | 17 | 10 | 8.1 | 42500 | 33400 | 78.59% | 2 | 36200 | R-454B
216820911 | 3.42 | Yes | No | SURE | HRCU-A-CB (Split System: Heat Pump with Remote Outdoor Unit-Air-Source) | Centrally-Ducted | RD18AY48AJVC | TCFY4824STANM | S802V1005A21UH | 41000 | 18 | 10 | 8.1 | 41000 | 37600 | 91.71% | 2.1 | 40000 | R-454B
216820938 | 3.38 | Yes | No | SURE | HRCU-A-CB (Split System: Heat Pump with Remote Outdoor Unit-Air-Source) | Centrally-Ducted | RD18AY48AJVC | TCFY4821STANM | S801V0754A17DZ | 40500 | 17 | 10 | 8.1 | 40500 | 38000 | 93.83% | 2.1 | 40500 | R-454B
216820990 | 3.42 | Yes | No | SURE | HRCU-A-CB (Split System: Heat Pump with Remote Outdoor Unit-Air-Source) | Centrally-Ducted | RD18AY48AJVC | TCFY4824STANM | S97MV0855A21DH | 41000 | 17 | 10 | 8.1 | 41000 | 37800 | 92.2% | 2.1 | 40000 | R-454B
216763446 | 1.9 | Yes | Yes | TRANE | HRCU-A-C (Split System: Heat Pump with Remote Outdoor Unit with No Indoor Fan --Air Source) | Centrally-Ducted | 5TWR7024A1 | 5PX*C005AS3 |  | 22800 | 16 | 11.5 | 8.7 | 22200 | 17700 | 79.73% | 1.9 | 15800 | R-454B
216821106 | 4.25 | Yes | Yes | SURE | HRCU-A-CB (Split System: Heat Pump with Remote Outdoor Unit-Air-Source) | Centrally-Ducted | RD18AY60AJVC | TCFY6024STANM | S921V1155A24M4 | 51000 | 17 | 11 | 10 | 51000 | 38000 | 74.51% | 2 | 41500 | R-454B
212980975 | 2.52 | No | No | COMFORTMAKER | HRCU-A-CB (Split System: Heat Pump with Remote Outdoor Unit-Air-Source) | Centrally-Ducted | DLCURAH30ABK | EN(A,D,W)4X42L21** | *80MS(N,L)1102120A* | 30200 | 15.2 | 9 | 8.1 | 34400 | 27600 | 80.23% | 1.8 | 23600 | R-410A
207436483 | 2.83 | Yes | Yes | LENNOX | HRCU-A-CB (Split System: Heat Pump with Remote Outdoor Unit-Air-Source) | Centrally-Ducted | SL25XPV-036-230A** | CX35-48C+TDR | SL280UH090V60C* | 34000 | 21.4 | 13.5 | 8.8 | 35400 | 27400 | 77.4% | 1.84 | 33000 | R-410A
211228472 | 3.12 | Yes | No | HEIL | HRCU-A-CB (Split System: Heat Pump with Remote Outdoor Unit-Air-Source) | Centrally-Ducted | DLCURAH36ABK | EA*4X43L21A* | *92ESN1002122A* | 37400 | 15.2 | 10 | 8.5 | 39000 | 35000 | 89.74% | 2.16 | 29400 | R-410A
211228688 | 3.02 | Yes | No | HEIL | HRCU-A-CB (Split System: Heat Pump with Remote Outdoor Unit-Air-Source) | Centrally-Ducted | DLCURAH36ABK | EA*4X43L21A* | OMV098J12* | 36200 | 15.2 | 10 | 8.5 | 38500 | 35000 | 90.91% | 2.06 | 29200 | R-410A
211228929 | 3.07 | Yes | Yes | HEIL | HRCU-A-CB (Split System: Heat Pump with Remote Outdoor Unit-Air-Source) | Centrally-Ducted | DLCURAH36ABK | EA*4X48L21A* | *80VTL1102122A* | 36800 | 16 | 10 | 8.5 | 38500 | 34800 | 90.39% | 2.1 | 29000 | R-410A
206773044 | 2.73 | Yes | Yes | TEMPSTAR | HRCU-A-CB (Split System: Heat Pump with Remote Outdoor Unit-Air-Source) | Centrally-Ducted | TVH837GKA2* | EA*4X37L21A*+WALLCON | *80CSU0401712A* | 32800 | 17.5 | 11 | 8.5 | 33000 | 25200 | 76.36% | 1.98 | 31800 | R-410A
206773062 | 2.73 | Yes | Yes | TEMPSTAR | HRCU-A-CB (Split System: Heat Pump with Remote Outdoor Unit-Air-Source) | Centrally-Ducted | TVH837GKA2* | EA*4X37L21A*+WALLCON | *80CSU1002120A* | 32800 | 17 | 11 | 8.5 | 33000 | 25200 | 76.36% | 1.96 | 31800 | R-410A
216785252 | 1.92 | Yes | Yes | LUXAIRE | HRCU-A-CB (Split System: Heat Pump with Remote Outdoor Unit-Air-Source) | Centrally-Ducted | HH824E2S11 | CTM36B5ADS1 | Z8ES080B12LMPS1 | 23000 | 18 | 12 | 9.5 | 23000 | 18600 | 80.87% | 2 | 18300 | R-454B
216675500 | 2.03 | Yes | Yes | TEMPSTAR | HRCU-A-CB (Split System: Heat Pump with Remote Outdoor Unit-Air-Source) | Centrally-Ducted | D5CURAH24AAK | EA*5X36M17A* | *80CSU0601716A* | 24400 | 16 | 10 | 9 | 24200 | 19500 | 80.58% | 2.02 | 19000 | R-454B
216675768 | 1.93 | No | No | TEMPSTAR | HRCU-A-CB (Split System: Heat Pump with Remote Outdoor Unit-Air-Source) | Centrally-Ducted | D5CURAH24AAK | EA*5X24M14A* | *80MS(N,L)0701412A* | 23200 | 15.2 | 9.5 | 8.5 | 24600 | 19600 | 79.67% | 1.88 | 19200 | R-454B
214574527 | 2.65 | Yes | Yes | TEMPSTAR | HRCU-A-CB (Split System: Heat Pump with Remote Outdoor Unit-Air-Source) | Centrally-Ducted | TVH837GKA2* | EN(A,D,W)4X42L21**+WALLCON | *95CSU0802120B* | 31800 | 17 | 11 | 8.1 | 33000 | 24600 | 74.55% | 1.88 | 31400 | R-410A
214396709 | 1.92 | Yes | Yes | LUXAIRE | HRCU-A-CB (Split System: Heat Pump with Remote Outdoor Unit-Air-Source) | Centrally-Ducted | HH824E2S11 | CTF30B5ACS1 | TM9E080B12MP12 | 23000 | 17 | 11.7 | 9.5 | 23000 | 19400 | 84.35% | 2 | 17800 | R-454B
206765833 | 1.97 | Yes | Yes | TEMPSTAR | HRCU-A-CB (Split System: Heat Pump with Remote Outdoor Unit-Air-Source) | Centrally-Ducted | TVH825GKA3* | EA*4X36L21A*+WALLCON | *80CTL0901716A* | 23600 | 17.5 | 11 | 8.1 | 21400 | 16600 | 77.57% | 1.96 | 20600 | R-410A
211206851 | 1.87 | Yes | Yes | FRASER-JOHNSTON | HRCU-A-CB (Split System: Heat Pump with Remote Outdoor Unit-Air-Source) | Centrally-Ducted | HL20B2421 | XAMB24DE1N1+CC | TPLC080B12MP13 | 22400 | 18 | 12 | 8.5 | 23600 | 18400 | 77.97% | 1.92 | 23000 | R-410A
216720953 | 2 | Yes | Yes | Willis | HRCU-A-CB (Split System: Heat Pump with Remote Outdoor Unit-Air-Source) | Centrally-Ducted | FLEX24KUHR32 | FLEXAH24KR32 |  | 24000 | 18 | 12.5 | 10 | 25000 | 25000 | 100% | 2 | 20600 | R-32
212973536 | 1.93 | Yes | Yes | COMFORTMAKER | HRCU-A-CB (Split System: Heat Pump with Remote Outdoor Unit-Air-Source) | Centrally-Ducted | DLCURAH24ABK | EA*4X24L17A* | *96VSN0601412B* | 23200 | 16.5 | 10 | 8.5 | 26800 | 26800 | 100% | 2.28 | 19400 | R-410A
216821102 | 4.25 | Yes | Yes | SURE | HRCU-A-CB (Split System: Heat Pump with Remote Outdoor Unit-Air-Source) | Centrally-Ducted | RD18AY60AJVC | TCFY6024STANM | S951V1155A24M4 | 51000 | 17 | 11 | 10 | 51000 | 38000 | 74.51% | 2 | 41500 | R-454B
216821166 | 4.04 | Yes | No | SURE | HRCU-A-CB (Split System: Heat Pump with Remote Outdoor Unit-Air-Source) | Centrally-Ducted | RD18AY60AJVC | TCFY6021STAAM | S921V1005A21M4 | 48500 | 16 | 10 | 8.1 | 48500 | 39500 | 81.44% | 2 | 42500 | R-454B
212980491 | 3 | Yes | Yes | COMFORTMAKER | HRCU-A-CB (Split System: Heat Pump with Remote Outdoor Unit-Air-Source) | Centrally-Ducted | DLCURAH36ABK | EA*4X48L24A* | *80MS(N,L)0902120A* | 36000 | 16.5 | 10 | 8.5 | 37800 | 34600 | 91.53% | 2.04 | 29000 | R-410A
212980692 | 3 | Yes | Yes | COMFORTMAKER | HRCU-A-CB (Split System: Heat Pump with Remote Outdoor Unit-Air-Source) | Centrally-Ducted | DLCURAH36ABK | EA*4X48L24A* | *80MS(N,L)0902420A* | 36000 | 16.5 | 10 | 8.5 | 37800 | 34600 | 91.53% | 2.04 | 29000 | R-410A
207436152 | 1.87 | Yes | Yes | LENNOX | HRCU-A-CB (Split System: Heat Pump with Remote Outdoor Unit-Air-Source) | Centrally-Ducted | SL25XPV-024-230A** | C35-36B+TDR+TXV | SL280UH090V48B* | 22400 | 22 | 14.5 | 9.3 | 21600 | 20400 | 94.44% | 1.84 | 24200 | R-410A
216821120 | 4.25 | Yes | Yes | SURE | HRCU-A-CB (Split System: Heat Pump with Remote Outdoor Unit-Air-Source) | Centrally-Ducted | RD18AY60AJVC | TCFY6024STANM | S962V1155A24M4 | 51000 | 17 | 11 | 10 | 51000 | 38000 | 74.51% | 2 | 41500 | R-454B
206771900 | 2.7 | Yes | Yes | TEMPSTAR | HRCU-A-CB (Split System: Heat Pump with Remote Outdoor Unit-Air-Source) | Centrally-Ducted | TVH837GKA2* | EA*4X48L24A*+WALLCON | *80CTL0902120A* | 32400 | 17.5 | 11.7 | 8.5 | 32600 | 25000 | 76.69% | 1.98 | 31400 | R-410A
216891966 | 2.63 | Yes | Yes | SURE | HRCU-A-CB (Split System: Heat Pump with Remote Outdoor Unit-Air-Source) | Centrally-Ducted | RD18AY36AJVC | TCFY3621STANM | S802V0755A21DZ | 31600 | 19 | 12 | 8.5 | 31600 | 27600 | 87.34% | 2 | 29000 | R-454B
216891973 | 2.62 | Yes | Yes | SURE | HRCU-A-CB (Split System: Heat Pump with Remote Outdoor Unit-Air-Source) | Centrally-Ducted | RD18AY36AJVC | TCFY3621STANM | S962V0855A21M4 | 31400 | 19 | 12 | 8.5 | 31400 | 27800 | 88.54% | 1.9 | 29200 | R-454B
216891975 | 2.63 | Yes | Yes | SURE | HRCU-A-CB (Split System: Heat Pump with Remote Outdoor Unit-Air-Source) | Centrally-Ducted | RD18AY36AJVC | TCFY3621STANM | S801V1004A17UH | 31600 | 19 | 12 | 8.5 | 31600 | 27600 | 87.34% | 1.9 | 29000 | R-454B
211243829 | 1.98 | Yes | Yes | COMFORTMAKER | HRCU-A-CB (Split System: Heat Pump with Remote Outdoor Unit-Air-Source) | Centrally-Ducted | DLCURAH24ABK | EN(A,D)4X24L14** | *80ES(N,L)0701412A* | 23800 | 16 | 10 | 8.5 | 26800 | 23200 | 86.57% | 1.92 | 19500 | R-410A
211243795 | 2.02 | Yes | No | COMFORTMAKER | HRCU-A-CB (Split System: Heat Pump with Remote Outdoor Unit-Air-Source) | Centrally-Ducted | DLCURAH24ABK | EN(A,D)4X24L14** | *80ES(N,L)0451412A* | 24200 | 15.5 | 10 | 8.5 | 27200 | 22600 | 83.09% | 1.86 | 19600 | R-410A
216892023 | 2.6 | Yes | Yes | SURE | HRCU-A-CB (Split System: Heat Pump with Remote Outdoor Unit-Air-Source) | Centrally-Ducted | RD18AY36AJVC | TCFY3617STANM | S951V0603A17UH | 31200 | 18 | 11.7 | 8.5 | 31200 | 28000 | 89.74% | 1.9 | 29400 | R-454B
216892034 | 2.73 | Yes | Yes | SURE | HRCU-A-CB (Split System: Heat Pump with Remote Outdoor Unit-Air-Source) | Centrally-Ducted | RD18AY36AJVC | TCFY3624MTANM | S802V1255A24DZ | 32800 | 19 | 12 | 10 | 32800 | 27800 | 84.76% | 2.1 | 29400 | R-454B
211379285 | 2.78 | No | No | YORK | HRCU-A-CB (Split System: Heat Pump with Remote Outdoor Unit-Air-Source) | Centrally-Ducted | HMH72B341 | XAFD48FXXN1+TXV | TM9V080C16MP12 | 33400 | 16.5 | 9.5 | 8.5 | 32400 | 23600 | 72.84% | 2.06 | 25400 | R-410A
211379415 | 2.75 | No | No | YORK | HRCU-A-CB (Split System: Heat Pump with Remote Outdoor Unit-Air-Source) | Centrally-Ducted | HMH72B341 | XAUC48FXXN1+TXV | YP9C060B12MP13 | 33000 | 16.5 | 9 | 8.1 | 32400 | 24000 | 74.07% | 2.04 | 25600 | R-410A
211379449 | 2.8 | No | No | YORK | HRCU-A-CB (Split System: Heat Pump with Remote Outdoor Unit-Air-Source) | Centrally-Ducted | HMH72B341 | XAHC48FXXN1+TXV | TM9E080C16MP12 | 33600 | 17 | 9 | 8.1 | 32800 | 24200 | 73.78% | 2.04 | 25600 | R-410A
211379542 | 2.83 | No | No | YORK | HRCU-A-CB (Split System: Heat Pump with Remote Outdoor Unit-Air-Source) | Centrally-Ducted | HMH72B341 | XAUC48FXXN1+TXV | TM8Y120C20MP11 | 34000 | 16.5 | 9.5 | 8.5 | 33000 | 24200 | 73.33% | 2.1 | 25600 | R-410A
211379608 | 2.77 | No | No | YORK | HRCU-A-CB (Split System: Heat Pump with Remote Outdoor Unit-Air-Source) | Centrally-Ducted | HMH72B341 | XAFC48FXXN1+TXV | TM8Y080B12MP11 | 33200 | 17 | 9.5 | 8.5 | 32200 | 23600 | 73.29% | 2.04 | 25400 | R-410A
211379658 | 2.8 | No | No | YORK | HRCU-A-CB (Split System: Heat Pump with Remote Outdoor Unit-Air-Source) | Centrally-Ducted | HMH72B341 | XAHD48FXXN1+TXV | TM8V100C16MP12 | 33600 | 16 | 9 | 8.5 | 32400 | 23800 | 73.46% | 2.06 | 25200 | R-410A
216892003 | 2.6 | Yes | Yes | SURE | HRCU-A-CB (Split System: Heat Pump with Remote Outdoor Unit-Air-Source) | Centrally-Ducted | RD18AY36AJVC | TCFY3621STANM | S98MV0603A17UP | 31200 | 18 | 12 | 8.5 | 31200 | 27800 | 89.1% | 1.9 | 29200 | R-454B
216892055 | 2.73 | Yes | Yes | SURE | HRCU-A-CB (Split System: Heat Pump with Remote Outdoor Unit-Air-Source) | Centrally-Ducted | RD18AY36AJVC | TCFY3624MTANM | S802V1005A21DZ | 32800 | 19 | 12 | 10 | 32800 | 27600 | 84.15% | 2.1 | 29200 | R-454B
216892069 | 2.65 | Yes | Yes | SURE | HRCU-A-CB (Split System: Heat Pump with Remote Outdoor Unit-Air-Source) | Centrally-Ducted | RD18AY36AJVC | SH2VY3617STACN |  | 31800 | 19 | 12 | 8.5 | 31800 | 27400 | 86.16% | 2 | 28800 | R-454B
216891937 | 3.58 | Yes | Yes | SURE | HRCU-A-CB (Split System: Heat Pump with Remote Outdoor Unit-Air-Source) | Centrally-Ducted | RD18AY48AJVC | TCFY4824MTANM | S801V1005A21DZ | 43000 | 18 | 12 | 8.5 | 42500 | 33000 | 77.65% | 2.1 | 35800 | R-454B
216891938 | 3.58 | Yes | Yes | SURE | HRCU-A-CB (Split System: Heat Pump with Remote Outdoor Unit-Air-Source) | Centrally-Ducted | RD18AY48AJVC | TCFY4824MTANM | S802V0755A21UH | 43000 | 17 | 11.7 | 8.1 | 43000 | 33200 | 77.21% | 2 | 36000 | R-454B
207436166 | 1.85 | Yes | Yes | LENNOX | HRCU-A-CB (Split System: Heat Pump with Remote Outdoor Unit-Air-Source) | Centrally-Ducted | SL25XPV-024-230A** | CBA38MV-030-230*+TDR |  | 22200 | 22.8 | 14.4 | 9.2 | 22200 | 21200 | 95.5% | 1.88 | 25200 | R-410A
207436180 | 1.85 | Yes | Yes | LENNOX | HRCU-A-CB (Split System: Heat Pump with Remote Outdoor Unit-Air-Source) | Centrally-Ducted | SL25XPV-024-230A** | CH35-42C+TDR+TXV | EL296UH110XV48C* | 22200 | 21.2 | 14.5 | 9.3 | 21400 | 20200 | 94.39% | 1.9 | 23800 | R-410A
207436182 | 1.85 | Yes | Yes | LENNOX | HRCU-A-CB (Split System: Heat Pump with Remote Outdoor Unit-Air-Source) | Centrally-Ducted | SL25XPV-024-230A** | CH35-42C+TDR+TXV | SL280UH080NV60C* | 22200 | 20.2 | 14.5 | 9.3 | 21400 | 20200 | 94.39% | 1.9 | 23600 | R-410A
215933205 | 2.78 | Yes | Yes | BRYANT HEATING AND COOLING SYSTEMS | HRCU-A-CB (Split System: Heat Pump with Remote Outdoor Unit-Air-Source) | Centrally-Ducted | 293VAN036**AA* | CSAH*3612AM*+UI | 987MC66100C21*** | 33400 | 19 | 11 | 9 | 34800 | 26600 | 76.44% | 1.92 | 30600 | R-454B
215933255 | 2.78 | Yes | Yes | BRYANT HEATING AND COOLING SYSTEMS | HRCU-A-CB (Split System: Heat Pump with Remote Outdoor Unit-Air-Source) | Centrally-Ducted | 293VAN036**AA* | CSAH*3612AM*+UI | 986TD66100C21*** | 33400 | 19 | 11 | 9 | 34800 | 26600 | 76.44% | 1.92 | 30600 | R-454B
206765716 | 1.97 | Yes | Yes | TEMPSTAR | HRCU-A-CB (Split System: Heat Pump with Remote Outdoor Unit-Air-Source) | Centrally-Ducted | TVH825GKA3* | EA*4X36L17A*+WALLCON | *80CTL0901716A* | 23600 | 17 | 11 | 8.1 | 21400 | 16600 | 77.57% | 1.94 | 20600 | R-410A
206765941 | 2.03 | Yes | Yes | TEMPSTAR | HRCU-A-CB (Split System: Heat Pump with Remote Outdoor Unit-Air-Source) | Centrally-Ducted | TVH825GKA3* | EA*4X37L21A*+WALLCON | *80CTL0701716A* | 24400 | 17 | 11 | 8.5 | 21200 | 16600 | 78.3% | 2.02 | 20600 | R-410A
206767050 | 2.02 | Yes | Yes | TEMPSTAR | HRCU-A-CB (Split System: Heat Pump with Remote Outdoor Unit-Air-Source) | Centrally-Ducted | TVH825GKA3* | EHD4X36AAL+WALLCON | *80CTL0901716A* | 24200 | 16.5 | 11 | 8.1 | 21400 | 16600 | 77.57% | 2 | 20600 | R-410A
216891934 | 3.58 | Yes | Yes | SURE | HRCU-A-CB (Split System: Heat Pump with Remote Outdoor Unit-Air-Source) | Centrally-Ducted | RD18AY48AJVC | TCFY4824MTANM | S801V1005A21UHS | 43000 | 18 | 11.7 | 8.5 | 43000 | 33200 | 77.21% | 2.1 | 36000 | R-454B
215935185 | 2.95 | Yes | Yes | BRYANT HEATING AND COOLING SYSTEMS | HRCU-A-CB (Split System: Heat Pump with Remote Outdoor Unit-Air-Source) | Centrally-Ducted | 293VAN036**AA* | CVAMA6021XMA*+UI | 88*TB48070C17*** | 35400 | 21.5 | 12 | 8.5 | 38500 | 29000 | 75.32% | 2.02 | 33000 | R-454B
216997513 | 3 | Yes | Yes | BLUERIDGE | HRCU-A-CB (Split System: Heat Pump with Remote Outdoor Unit-Air-Source) | Centrally-Ducted | BNG3A36UCN | BNG3A36DH3 |  | 36000 | 18 | 12 | 10 | 37000 | 37400 | 101.1% | 1.9 | 31000 | R-454B
212978548 | 2.48 | No | No | COMFORTMAKER | HRCU-A-CB (Split System: Heat Pump with Remote Outdoor Unit-Air-Source) | Centrally-Ducted | DLCURAH30ABK | EA*4X42L21A* | *80MS(N,L)0701712A* | 29800 | 15.2 | 9 | 8.1 | 34200 | 27600 | 80.7% | 1.8 | 23400 | R-410A
212978559 | 2.55 | No | No | COMFORTMAKER | HRCU-A-CB (Split System: Heat Pump with Remote Outdoor Unit-Air-Source) | Centrally-Ducted | DLCURAH30ABK | EA*4X43L21A* | *80MS(N,L)0701712A* | 30600 | 15.2 | 9 | 8.1 | 33400 | 26400 | 79.04% | 1.86 | 23200 | R-410A
216891999 | 2.6 | Yes | Yes | SURE | HRCU-A-CB (Split System: Heat Pump with Remote Outdoor Unit-Air-Source) | Centrally-Ducted | RD18AY36AJVC | TCFY3621STANM | S801V0504A17UHN | 31200 | 18 | 12 | 8.5 | 31200 | 27800 | 89.1% | 1.9 | 29200 | R-454B
216892008 | 2.62 | Yes | Yes | SURE | HRCU-A-CB (Split System: Heat Pump with Remote Outdoor Unit-Air-Source) | Centrally-Ducted | RD18AY36AJVC | TCFY3621STANM | S98MV0855A21UP | 31400 | 19 | 12 | 8.5 | 31400 | 27600 | 87.9% | 1.9 | 29000 | R-454B
211230337 | 3.05 | Yes | No | HEIL | HRCU-A-CB (Split System: Heat Pump with Remote Outdoor Unit-Air-Source) | Centrally-Ducted | DLCURAH36ABK | EN(A,D,W)4X48L21** | *96VTN1002120A* | 36600 | 15.5 | 10 | 8.1 | 39500 | 35000 | 88.61% | 2.04 | 29200 | R-410A
216891885 | 2.7 | Yes | Yes | SURE | HRCU-A-CB (Split System: Heat Pump with Remote Outdoor Unit-Air-Source) | Centrally-Ducted | RD18AY36AJVC | TCFY3621MTANM | S801V0704A17UH | 32400 | 18 | 12 | 10 | 32400 | 28000 | 86.42% | 2.1 | 29600 | R-454B
216891888 | 2.7 | Yes | Yes | SURE | HRCU-A-CB (Split System: Heat Pump with Remote Outdoor Unit-Air-Source) | Centrally-Ducted | RD18AY36AJVC | TCFY3621MTANM | S921V0403A17M4 | 32400 | 18 | 12 | 10 | 32400 | 28000 | 86.42% | 2.1 | 29600 | R-454B
211379733 | 2.8 | No | No | YORK | HRCU-A-CB (Split System: Heat Pump with Remote Outdoor Unit-Air-Source) | Centrally-Ducted | HMH72B341 | XAHC48FBCN1 | YPLC080C16MP13 | 33600 | 16.5 | 9 | 8.5 | 32400 | 23800 | 73.46% | 2.06 | 25400 | R-410A
211379819 | 2.83 | No | No | YORK | HRCU-A-CB (Split System: Heat Pump with Remote Outdoor Unit-Air-Source) | Centrally-Ducted | HMH72B341 | XAFC48FBCN1 | TPLC100C16MP13 | 34000 | 16.5 | 9 | 8.5 | 33200 | 24400 | 73.49% | 2.1 | 25800 | R-410A
211379858 | 2.75 | No | No | YORK | HRCU-A-CB (Split System: Heat Pump with Remote Outdoor Unit-Air-Source) | Centrally-Ducted | HMH72B341 | XAFC48FXXN1+TXV | YPLC080B12MP13 | 33000 | 16 | 9 | 8.1 | 32600 | 24000 | 73.62% | 2.02 | 25800 | R-410A
211379912 | 2.8 | No | No | YORK | HRCU-A-CB (Split System: Heat Pump with Remote Outdoor Unit-Air-Source) | Centrally-Ducted | HMH72B341 | XAFC48FXXN1+TXV | TM8E120C16MP11 | 33600 | 17 | 9.5 | 8.5 | 32400 | 23600 | 72.84% | 2.08 | 25400 | R-410A
211379969 | 2.8 | No | No | YORK | HRCU-A-CB (Split System: Heat Pump with Remote Outdoor Unit-Air-Source) | Centrally-Ducted | HMH72B341 | XAFC48FBCN1 | TM8E100C16MP11 | 33600 | 17 | 9.5 | 8.5 | 32400 | 23600 | 72.84% | 2.06 | 25400 | R-410A
211380085 | 2.78 | No | No | YORK | HRCU-A-CB (Split System: Heat Pump with Remote Outdoor Unit-Air-Source) | Centrally-Ducted | HMH72B341 | XAFC48FBCN1 | TMLE080B12MP11 | 33400 | 17 | 9 | 8.5 | 32400 | 23800 | 73.46% | 2.04 | 25600 | R-410A
216051202 | 1.9 | Yes | Yes | SURE | HRCU-A-CB (Split System: Heat Pump with Remote Outdoor Unit-Air-Source) | Centrally-Ducted | SP19AY24AJVC | TCFY2421HEAAM | S98MV0855A21UP | 22800 | 21 | 13 | 8.5 | 22800 | 18400 | 80.7% | 1.8 | 21200 | R-454B
211377453 | 2.73 | No | No | YORK | HRCU-A-CB (Split System: Heat Pump with Remote Outdoor Unit-Air-Source) | Centrally-Ducted | HMH72B341 | XAHC30CXXN1+TXV | YP9C100C20MP13 | 32800 | 17 | 9 | 8.1 | 33000 | 23200 | 70.3% | 2.02 | 26600 | R-410A
211377578 | 2.73 | No | No | YORK | HRCU-A-CB (Split System: Heat Pump with Remote Outdoor Unit-Air-Source) | Centrally-Ducted | HMH72B341 | XAFC30CXXN1+TXV | YP9C080C16MP13 | 32800 | 17 | 9.5 | 8.1 | 33400 | 23400 | 70.06% | 2.04 | 26200 | R-410A
211377580 | 2.77 | No | No | YORK | HRCU-A-CB (Split System: Heat Pump with Remote Outdoor Unit-Air-Source) | Centrally-Ducted | HMH72B341 | XAHC36DXXN1+TXV | TP9C080B12MP13 | 33200 | 17 | 9.5 | 8.1 | 33200 | 23400 | 70.48% | 2.02 | 25000 | R-410A
210692077 | 4.5 | Yes | Yes | AMERICAN STANDARD | HRCU-A-CB (Split System: Heat Pump with Remote Outdoor Unit-Air-Source) | Centrally-Ducted | 4A6V0X60A1 | 4TXCC009DS3 | S8V2C100M5PCA | 54000 | 19 | 11.7 | 8.2 | 52000 | 40000 | 76.92% | 1.78 | 50000 | R-410A
207436521 | 3.79 | Yes | Yes | LENNOX | HRCU-A-CB (Split System: Heat Pump with Remote Outdoor Unit-Air-Source) | Centrally-Ducted | SL25XPV-048-230A** | C35-49C+TDR+TXV | SL297UH080NV48C* | 45500 | 20 | 12.2 | 8.9 | 44000 | 36000 | 81.82% | 1.76 | 43500 | R-410A
207436537 | 3.79 | Yes | Yes | LENNOX | HRCU-A-CB (Split System: Heat Pump with Remote Outdoor Unit-Air-Source) | Centrally-Ducted | SL25XPV-048-230A** | C35-60C+TDR+TXV | SL297UH080NV60C* | 45500 | 20 | 12.2 | 9.5 | 44000 | 36400 | 82.73% | 1.9 | 42000 | R-410A
211377619 | 2.67 | No | No | YORK | HRCU-A-CB (Split System: Heat Pump with Remote Outdoor Unit-Air-Source) | Centrally-Ducted | HMH72B341 | XAHB30CXXN1+TXV | TM9V080B12MP12 | 32000 | 16.5 | 9 | 8.1 | 33400 | 23400 | 70.06% | 1.98 | 26200 | R-410A
211377728 | 2.73 | No | No | YORK | HRCU-A-CB (Split System: Heat Pump with Remote Outdoor Unit-Air-Source) | Centrally-Ducted | HMH72B341 | XAHB36DXXN1+TXV | YP9C060B12MP13 | 32800 | 17 | 9.5 | 8.1 | 33000 | 23400 | 70.91% | 1.98 | 25000 | R-410A
211377819 | 2.62 | No | No | YORK | HRCU-A-CB (Split System: Heat Pump with Remote Outdoor Unit-Air-Source) | Centrally-Ducted | HMH72B341 | XAHB30CXXN1+TXV | TM9V040A10MP12 | 31400 | 16 | 9.5 | 8.1 | 32800 | 23000 | 70.12% | 1.96 | 25200 | R-410A
211377828 | 2.77 | No | No | YORK | HRCU-A-CB (Split System: Heat Pump with Remote Outdoor Unit-Air-Source) | Centrally-Ducted | HMH72B341 | XAUB36DXXN1+TXV | TM9V040A10MP12 | 33200 | 17 | 9.5 | 8.1 | 33200 | 23400 | 70.48% | 2 | 25200 | R-410A
211377905 | 2.73 | No | No | YORK | HRCU-A-CB (Split System: Heat Pump with Remote Outdoor Unit-Air-Source) | Centrally-Ducted | HMH72B341 | XAUB30CXXN1+TXV | TM9E080B12MP12 | 32800 | 17.5 | 9.5 | 8.1 | 33600 | 23600 | 70.24% | 2.02 | 26800 | R-410A
211377914 | 2.67 | No | No | YORK | HRCU-A-CB (Split System: Heat Pump with Remote Outdoor Unit-Air-Source) | Centrally-Ducted | HMH72B341 | XAHC30CXXN1+TXV | TM9E060B12MP12 | 32000 | 16.5 | 9 | 8.1 | 33000 | 23200 | 70.3% | 1.96 | 26200 | R-410A
211377923 | 2.67 | No | No | YORK | HRCU-A-CB (Split System: Heat Pump with Remote Outdoor Unit-Air-Source) | Centrally-Ducted | HMH72B341 | XAHB30CXXN1+TXV | TM9E060B12MP12 | 32000 | 16.5 | 9 | 8.1 | 33000 | 23200 | 70.3% | 1.96 | 26000 | R-410A
211378073 | 2.73 | Yes | No | YORK | HRCU-A-CB (Split System: Heat Pump with Remote Outdoor Unit-Air-Source) | Centrally-Ducted | HMH72B341 | XAFC30CXXN1+TXV | TM8Y080B12MP11 | 32800 | 17.5 | 10 | 8.1 | 33000 | 23200 | 70.3% | 2.02 | 26000 | R-410A
216891902 | 2.7 | Yes | Yes | SURE | HRCU-A-CB (Split System: Heat Pump with Remote Outdoor Unit-Air-Source) | Centrally-Ducted | RD18AY36AJVC | TCFY3621MTANM | S951V0703A17M4 | 32400 | 18 | 12 | 10 | 32400 | 28000 | 86.42% | 2.1 | 29600 | R-454B
216891918 | 2.72 | Yes | Yes | SURE | HRCU-A-CB (Split System: Heat Pump with Remote Outdoor Unit-Air-Source) | Centrally-Ducted | RD18AY36AJVC | TCFY3621MTANM | S801V0754A17UH | 32600 | 19 | 12 | 10 | 32600 | 27800 | 85.28% | 2.1 | 29400 | R-454B
216891919 | 2.72 | Yes | Yes | SURE | HRCU-A-CB (Split System: Heat Pump with Remote Outdoor Unit-Air-Source) | Centrally-Ducted | RD18AY36AJVC | TCFY3621MTANM | S802V1004A17UH | 32600 | 19 | 12 | 10 | 32600 | 27800 | 85.28% | 2.1 | 29400 | R-454B
216891920 | 2.72 | Yes | Yes | SURE | HRCU-A-CB (Split System: Heat Pump with Remote Outdoor Unit-Air-Source) | Centrally-Ducted | RD18AY36AJVC | TCFY3621MTANM | S802V0754A17UH | 32600 | 19 | 12 | 10 | 32600 | 27800 | 85.28% | 2.1 | 29400 | R-454B
216891970 | 2.63 | Yes | Yes | SURE | HRCU-A-CB (Split System: Heat Pump with Remote Outdoor Unit-Air-Source) | Centrally-Ducted | RD18AY36AJVC | TCFY3617STANM | S801V1004A17UH | 31600 | 19 | 12 | 8.5 | 31600 | 27600 | 87.34% | 1.9 | 29000 | R-454B
216891988 | 2.62 | Yes | Yes | SURE | HRCU-A-CB (Split System: Heat Pump with Remote Outdoor Unit-Air-Source) | Centrally-Ducted | RD18AY36AJVC | TCFY3621STANM | S801V0704A17UH | 31400 | 18 | 12 | 8.5 | 31400 | 27800 | 88.54% | 1.9 | 29200 | R-454B
216892004 | 2.62 | Yes | Yes | SURE | HRCU-A-CB (Split System: Heat Pump with Remote Outdoor Unit-Air-Source) | Centrally-Ducted | RD18AY36AJVC | TCFY3617STANM | S951V0403A17M4 | 31400 | 18 | 12 | 8.5 | 31400 | 27800 | 88.54% | 1.9 | 29200 | R-454B
216892022 | 2.62 | Yes | Yes | SURE | HRCU-A-CB (Split System: Heat Pump with Remote Outdoor Unit-Air-Source) | Centrally-Ducted | RD18AY36AJVC | TCFY3621STANM | S921V0703A17M4 | 31400 | 18 | 12 | 8.5 | 31400 | 27800 | 88.54% | 1.9 | 29200 | R-454B
216820733 | 1.75 | Yes | No | SURE | HRCU-A-CB (Split System: Heat Pump with Remote Outdoor Unit-Air-Source) | Centrally-Ducted | RD18AY24AJVC | TCFY2421MTANM | S802V1005A21UH | 21000 | 18 | 10 | 8.1 | 20800 | 16900 | 81.25% | 1.9 | 18100 | R-454B
216820749 | 1.75 | Yes | No | SURE | HRCU-A-CB (Split System: Heat Pump with Remote Outdoor Unit-Air-Source) | Centrally-Ducted | RD18AY24AJVC | TCFY2421MTANM | S98MV0703A17UP | 21000 | 18 | 10 | 8.1 | 20800 | 17000 | 81.73% | 1.9 | 18200 | R-454B
214491769 | 1.38 | Yes | Yes | AMANA | HRCU-A-CB (Split System: Heat Pump with Remote Outdoor Unit-Air-Source) | Centrally-Ducted | ASZS601810A* | CA*EA1818*4B* | A*VC800603B*A* | 16600 | 17.5 | 10.9 | 8.5 | 17400 | 13000 | 74.71% | 2.1 | 10800 | R-410A
216892053 | 2.72 | Yes | Yes | SURE | HRCU-A-CB (Split System: Heat Pump with Remote Outdoor Unit-Air-Source) | Centrally-Ducted | RD18AY36AJVC | TCFY3624MTANM | S98MV1155A24UP | 32600 | 19 | 12 | 10 | 32600 | 27800 | 85.28% | 2.1 | 29400 | R-454B
216892054 | 2.73 | Yes | Yes | SURE | HRCU-A-CB (Split System: Heat Pump with Remote Outdoor Unit-Air-Source) | Centrally-Ducted | RD18AY36AJVC | TCFY3624MTANM | S801V1005A21DZ | 32800 | 19 | 12 | 10 | 32800 | 27600 | 84.15% | 2.1 | 29200 | R-454B
212979136 | 2.02 | Yes | Yes | COMFORTMAKER | HRCU-A-CB (Split System: Heat Pump with Remote Outdoor Unit-Air-Source) | Centrally-Ducted | DLCURAH24ABK | EA*4X25L17A* | *80MS(N,L)0701716A* | 24200 | 17.5 | 10 | 8.5 | 25200 | 21800 | 86.51% | 1.82 | 18700 | R-410A
216891893 | 2.7 | Yes | Yes | SURE | HRCU-A-CB (Split System: Heat Pump with Remote Outdoor Unit-Air-Source) | Centrally-Ducted | RD18AY36AJVC | TCFY3621MTANM | S951V0403A17M4 | 32400 | 18 | 12 | 10 | 32400 | 28000 | 86.42% | 2.1 | 29600 | R-454B
215487697 | 2.9 | Yes | Yes | AMANA | HRCU-A-CB (Split System: Heat Pump with Remote Outdoor Unit-Air-Source) | Centrally-Ducted | AZV7SA3610A* | CA*EA4830*3A* | A*VM971005CNB* | 34800 | 18.5 | 10.5 | 8.5 | 35000 | 28400 | 81.14% | 2 | 22000 | R-32
216891894 | 2.7 | Yes | Yes | SURE | HRCU-A-CB (Split System: Heat Pump with Remote Outdoor Unit-Air-Source) | Centrally-Ducted | RD18AY36AJVC | TCFY3621MTANM | S951V1005A21M4 | 32400 | 18 | 12 | 10 | 32400 | 28000 | 86.42% | 2.1 | 29400 | R-454B
216891960 | 2.62 | Yes | Yes | SURE | HRCU-A-CB (Split System: Heat Pump with Remote Outdoor Unit-Air-Source) | Centrally-Ducted | RD18AY36AJVC | TCFY3617STANM | S801V0503A14UH | 31400 | 18 | 12 | 8.5 | 31400 | 27800 | 88.54% | 1.9 | 29200 | R-454B
216891963 | 2.6 | Yes | Yes | SURE | HRCU-A-CB (Split System: Heat Pump with Remote Outdoor Unit-Air-Source) | Centrally-Ducted | RD18AY36AJVC | TCFY3621STANM | S98MV0703A17UP | 31200 | 19 | 12 | 8.5 | 31200 | 27800 | 89.1% | 1.9 | 29200 | R-454B
216891979 | 2.62 | Yes | Yes | SURE | HRCU-A-CB (Split System: Heat Pump with Remote Outdoor Unit-Air-Source) | Centrally-Ducted | RD18AY36AJVC | TCFY3617STANM | S801V0503A14DZ | 31400 | 19 | 12 | 8.5 | 31400 | 27800 | 88.54% | 1.9 | 29000 | R-454B
216891980 | 2.62 | Yes | Yes | SURE | HRCU-A-CB (Split System: Heat Pump with Remote Outdoor Unit-Air-Source) | Centrally-Ducted | RD18AY36AJVC | TCFY3621STANM | S97MV0855A21DH | 31400 | 19 | 12 | 8.5 | 31400 | 27600 | 87.9% | 1.9 | 29000 | R-454B
216891994 | 2.6 | Yes | Yes | SURE | HRCU-A-CB (Split System: Heat Pump with Remote Outdoor Unit-Air-Source) | Centrally-Ducted | RD18AY36AJVC | TCFY3621STANM | S97MV0703A17DH | 31200 | 18 | 12 | 8.5 | 31200 | 27800 | 89.1% | 1.9 | 29200 | R-454B
211379556 | 2.8 | No | No | YORK | HRCU-A-CB (Split System: Heat Pump with Remote Outdoor Unit-Air-Source) | Centrally-Ducted | HMH72B341 | XAHD48FBCN1 | TM8Y100C16MP11 | 33600 | 17 | 9 | 8.1 | 32600 | 24000 | 73.62% | 2.04 | 25400 | R-410A
211379587 | 2.83 | No | No | YORK | HRCU-A-CB (Split System: Heat Pump with Remote Outdoor Unit-Air-Source) | Centrally-Ducted | HMH72B341 | XAFC48FXXN1+TXV | TM8Y080C16MP11 | 34000 | 17.5 | 9 | 8.5 | 33200 | 24400 | 73.49% | 2.08 | 25800 | R-410A
211379689 | 2.8 | No | No | YORK | HRCU-A-CB (Split System: Heat Pump with Remote Outdoor Unit-Air-Source) | Centrally-Ducted | HMH72B341 | XAHD48FBCN1 | TPLC100C16MP13 | 33600 | 16 | 9 | 8.5 | 32400 | 23800 | 73.46% | 2.06 | 25200 | R-410A
211379756 | 2.83 | No | No | YORK | HRCU-A-CB (Split System: Heat Pump with Remote Outdoor Unit-Air-Source) | Centrally-Ducted | HMH72B341 | XAFD48FXXN1+TXV | YPLC100C16MP13 | 34000 | 16.5 | 9 | 8.5 | 33000 | 24400 | 73.94% | 2.1 | 25800 | R-410A
211379822 | 2.83 | No | No | YORK | HRCU-A-CB (Split System: Heat Pump with Remote Outdoor Unit-Air-Source) | Centrally-Ducted | HMH72B341 | XAUC48FXXN1+TXV | TPLC100C16MP13 | 34000 | 16.5 | 9 | 8.5 | 33200 | 24400 | 73.49% | 2.1 | 25800 | R-410A
211379974 | 2.8 | No | No | YORK | HRCU-A-CB (Split System: Heat Pump with Remote Outdoor Unit-Air-Source) | Centrally-Ducted | HMH72B341 | XAFC48FBCN1 | TMLE100C16MP11 | 33600 | 17 | 9.5 | 8.5 | 32400 | 23600 | 72.84% | 2.06 | 25400 | R-410A
211380022 | 2.73 | No | No | YORK | HRCU-A-CB (Split System: Heat Pump with Remote Outdoor Unit-Air-Source) | Centrally-Ducted | HMH72B341 | XAHC48FXXN1+TXV | TM8E080C16MP11 | 32800 | 16.5 | 9.5 | 8.5 | 31600 | 23000 | 72.78% | 2.04 | 24800 | R-410A
211380189 | 2.8 | No | No | YORK | HRCU-A-CB (Split System: Heat Pump with Remote Outdoor Unit-Air-Source) | Centrally-Ducted | HMH72B341 | XAHC48FXXN1+TXV | TL8E080C16UH11 | 33600 | 16.5 | 9 | 8.1 | 32600 | 24200 | 74.23% | 2.04 | 25600 | R-410A
211378552 | 2.77 | No | No | YORK | HRCU-A-CB (Split System: Heat Pump with Remote Outdoor Unit-Air-Source) | Centrally-Ducted | HMH72B341 | XAHB36DBCN1 | TM8E100B12MP11 | 33200 | 17.5 | 9.5 | 8.1 | 33000 | 23400 | 70.91% | 2.02 | 25000 | R-410A
216682586 | 2.98 | Yes | Yes | BRYANT HEATING AND COOLING SYSTEMS | HRCU-A-CB (Split System: Heat Pump with Remote Outdoor Unit-Air-Source) | Centrally-Ducted | 38MURAQ36AB3* | CAP**4821AL* | 927TA66100V21*** | 35800 | 16.5 | 10 | 9 | 37400 | 34200 | 91.44% | 1.94 | 28800 | R-410A
207436515 | 3.79 | Yes | Yes | LENNOX | HRCU-A-CB (Split System: Heat Pump with Remote Outdoor Unit-Air-Source) | Centrally-Ducted | SL25XPV-048-230A** | C35-49C+TDR+TXV | SL280UH080NV60C* | 45500 | 20.6 | 12.3 | 8.9 | 44000 | 35800 | 81.36% | 1.78 | 43000 | R-410A
216051239 | 2.85 | Yes | Yes | SURE | HRCU-A-CB (Split System: Heat Pump with Remote Outdoor Unit-Air-Source) | Centrally-Ducted | SP19AY36AJVC | TCFY3621MEAAM | S97MV0855A21DH | 34200 | 21 | 12 | 10 | 34200 | 29400 | 85.96% | 2 | 30000 | R-454B
216051241 | 2.85 | Yes | Yes | SURE | HRCU-A-CB (Split System: Heat Pump with Remote Outdoor Unit-Air-Source) | Centrally-Ducted | SP19AY36AJVC | TCFY3621MEAAM | S97MV0603A17DH | 34200 | 21 | 12 | 10 | 34200 | 29600 | 86.55% | 2 | 30000 | R-454B
207436168 | 1.9 | Yes | Yes | LENNOX | HRCU-A-CB (Split System: Heat Pump with Remote Outdoor Unit-Air-Source) | Centrally-Ducted | SL25XPV-024-230A** | CH35-42B+TDR+TXV | EL296UH045XV36B* | 22800 | 22.6 | 14.5 | 9.5 | 21200 | 20000 | 94.34% | 1.96 | 23600 | R-410A
207436204 | 1.85 | Yes | Yes | LENNOX | HRCU-A-CB (Split System: Heat Pump with Remote Outdoor Unit-Air-Source) | Centrally-Ducted | SL25XPV-024-230A** | CHX35-42C-**-*+TDR | EL296UH090XV48C* | 22200 | 21.4 | 14.5 | 9.4 | 21400 | 20000 | 93.46% | 1.9 | 23800 | R-410A
216891232 | 3.38 | Yes | No | SURE | HRCU-A-C (Split System: Heat Pump with Remote Outdoor Unit with No Indoor Fan --Air Source) | Centrally-Ducted | RD18AY48AJVC | TCFY4824STANM+RXMD-C03 |  | 40500 | 15.2 | 10 | 8.1 | 40500 | 38000 | 93.83% | 2 | 40500 | R-454B
216051210 | 1.9 | Yes | Yes | SURE | HRCU-A-CB (Split System: Heat Pump with Remote Outdoor Unit-Air-Source) | Centrally-Ducted | SP19AY24AJVC | TCFY2421HEAAM | S97MV1005A21DH | 22800 | 20 | 12 | 8.5 | 22800 | 18400 | 80.7% | 1.8 | 21200 | R-454B
216505876 | 3 | Yes | Yes | Panasonic | HRCU-A-CB (Split System: Heat Pump with Remote Outdoor Unit-Air-Source) | Centrally-Ducted | CU-M36BAHU | CS-HM36BAHU |  | 36000 | 16.1 | 10 | 8.7 | 36000 | 27000 | 75% | 2 | 24800 | R-454B
216820772 | 1.75 | Yes | No | SURE | HRCU-A-CB (Split System: Heat Pump with Remote Outdoor Unit-Air-Source) | Centrally-Ducted | RD18AY24AJVC | TCFY2421MTANM | S962V0703A17M4 | 21000 | 17 | 10 | 8.1 | 21000 | 17000 | 80.95% | 1.9 | 18200 | R-454B
216820995 | 3.42 | Yes | No | SURE | HRCU-A-CB (Split System: Heat Pump with Remote Outdoor Unit-Air-Source) | Centrally-Ducted | RD18AY48AJVC | TCFY4821STANM | S802V0755A21UH | 41000 | 18 | 10 | 8.1 | 41000 | 37600 | 91.71% | 2.1 | 40000 | R-454B
216821015 | 3.42 | Yes | No | SURE | HRCU-A-CB (Split System: Heat Pump with Remote Outdoor Unit-Air-Source) | Centrally-Ducted | RD18AY48AJVC | TCFY4824STANM | S802V0755A21UH | 41000 | 18 | 10 | 8.1 | 41000 | 37600 | 91.71% | 2.1 | 40000 | R-454B
211230066 | 3 | Yes | No | HEIL | HRCU-A-CB (Split System: Heat Pump with Remote Outdoor Unit-Air-Source) | Centrally-Ducted | DLCURAH36ABK | EN(A,D,W)4X48L21** | *80VTL0701716A* | 36000 | 16 | 10 | 8.1 | 38500 | 34800 | 90.39% | 2.02 | 29200 | R-410A
213372393 | 4.38 | Yes | No | SURE | HRCU-A-CB (Split System: Heat Pump with Remote Outdoor Unit-Air-Source) | Centrally-Ducted | SP18AZ60AJVC | TCFZ6021SEAAM | S951V1005A21UHU | 52500 | 18 | 10 | 8.1 | 52500 | 50500 | 96.19% | 1.9 | 51500 | R-410A
206766870 | 1.98 | Yes | No | TEMPSTAR | HRCU-A-CB (Split System: Heat Pump with Remote Outdoor Unit-Air-Source) | Centrally-Ducted | TVH825GKA3* | EHD4X30AAL+WALLCON | *80CTL0701412A* | 23800 | 16 | 10.5 | 8.1 | 21800 | 16700 | 76.61% | 1.98 | 20800 | R-410A
216760304 | 2.42 | Yes | Yes | Stelpro | HRCU-A-C (Split System: Heat Pump with Remote Outdoor Unit with No Indoor Fan --Air Source) | Centrally-Ducted | SDB1-H30A-O | SACB1-H36A1724-I |  | 29000 | 16 | 10 | 9.5 | 32000 | 32000 | 100% | 1.85 | 25000 | R-454B
216682460 | 1.48 | Yes | No | DAY & NIGHT | HRCU-A-CB (Split System: Heat Pump with Remote Outdoor Unit-Air-Source) | Centrally-Ducted | DLCURAH18ABK | EHD4X30AAL | *97VTN1002120A* | 17700 | 15.5 | 10.5 | 8.5 | 18200 | 18000 | 98.9% | 1.94 | 12300 | R-410A
216678757 | 2.97 | No | No | DAY & NIGHT | HRCU-A-CB (Split System: Heat Pump with Remote Outdoor Unit-Air-Source) | Centrally-Ducted | DLCURAH36ABK | EHD4X36AAL | *97VTN0601716A* | 35600 | 15.2 | 9.5 | 8.5 | 38500 | 34600 | 89.87% | 1.8 | 29400 | R-410A
216892068 | 2.58 | Yes | No | SURE | HRCU-A-C (Split System: Heat Pump with Remote Outdoor Unit with No Indoor Fan --Air Source) | Centrally-Ducted | RD18AY36AJVC | TCFY3621STANM+RXMD-C04 |  | 31000 | 15.2 | 11.7 | 8.1 | 31000 | 28000 | 90.32% | 1.9 | 29400 | R-454B
214396387 | 2.77 | Yes | Yes | LUXAIRE | HRCU-A-CB (Split System: Heat Pump with Remote Outdoor Unit-Air-Source) | Centrally-Ducted | HH836E2S11 | CTM36C5CDS1 | TM9Y100C16MP11 | 33200 | 18 | 11 | 9 | 31000 | 25200 | 81.29% | 2 | 27200 | R-454B
216785499 | 2.87 | Yes | Yes | LUXAIRE | HRCU-A-CB (Split System: Heat Pump with Remote Outdoor Unit-Air-Source) | Centrally-Ducted | HH836E2S11 | CTM36C5CDS1 | Z8ES100C20LMPS1 | 34400 | 18 | 11 | 8.5 | 32000 | 26200 | 81.88% | 2 | 28600 | R-454B
214567596 | 1.92 | Yes | No | Willis | HRCU-A-C (Split System: Heat Pump with Remote Outdoor Unit with No Indoor Fan --Air Source) | Centrally-Ducted | FLEX24/36KUH | CC24V1 |  | 23000 | 15.2 | 11 | 8.5 | 24000 | 21600 | 90% | 1.8 | 19600 | R-410A
213872272 | 3.67 | Yes | Yes | AMANA | HRCU-A-CB (Split System: Heat Pump with Remote Outdoor Unit-Air-Source) | Centrally-Ducted | ASZS60481EA* | CA*EA6030*4A* | A*VC961005CNB* | 44000 | 17 | 10 | 8.5 | 44000 | 31000 | 70.45% | 2 | 28000 | R-410A
214075589 | 1.88 | Yes | Yes | SURE | HRCU-A-CB (Split System: Heat Pump with Remote Outdoor Unit-Air-Source) | Centrally-Ducted | RD17AZ24AJ3N | TCFZ2417MTANM | S801V0504A17UHN | 22600 | 17 | 11.2 | 9.5 | 22600 | 16900 | 74.78% | 2 | 19000 | R-410A
214075591 | 1.88 | Yes | Yes | SURE | HRCU-A-CB (Split System: Heat Pump with Remote Outdoor Unit-Air-Source) | Centrally-Ducted | RD17AZ24AJ3N | TCFZ2417MTANM | S802VA075317M | 22600 | 18 | 11.2 | 9.5 | 22600 | 16800 | 74.34% | 2.1 | 18800 | R-410A
215935115 | 2.97 | Yes | Yes | BRYANT HEATING AND COOLING SYSTEMS | HRCU-A-CB (Split System: Heat Pump with Remote Outdoor Unit-Air-Source) | Centrally-Ducted | 293VAN036**AA* | CVAMA4921XMA*+UI | 987MC66100C21*** | 35600 | 22 | 12.5 | 8.5 | 38000 | 28600 | 75.26% | 2.02 | 32600 | R-454B
216643607 | 1.48 | Yes | No | TEMPSTAR | HRCU-A-CB (Split System: Heat Pump with Remote Outdoor Unit-Air-Source) | Centrally-Ducted | D5CUHAH18AAK | EA*5X24M17A* | *80MSU0601716A* | 17800 | 15.2 | 11 | 10 | 20600 | 18500 | 89.81% | 1.98 | 15600 | R-454B
211378636 | 2.83 | Yes | Yes | YORK | HRCU-A-CB (Split System: Heat Pump with Remote Outdoor Unit-Air-Source) | Centrally-Ducted | HMH72B341 | XAFC36DBCN1 | TMLE080C16MP11 | 34000 | 17 | 10 | 8.5 | 33600 | 23600 | 70.24% | 2.08 | 25200 | R-410A
211378703 | 2.83 | No | No | YORK | HRCU-A-CB (Split System: Heat Pump with Remote Outdoor Unit-Air-Source) | Centrally-Ducted | HMH72B341 | XAUB36DXXN1+TXV | TM8E080B12MP11 | 34000 | 18 | 9.5 | 8.1 | 34000 | 24400 | 71.76% | 2.06 | 25800 | R-410A
211378718 | 2.73 | No | No | YORK | HRCU-A-CB (Split System: Heat Pump with Remote Outdoor Unit-Air-Source) | Centrally-Ducted | HMH72B341 | XAUB30CXXN1+TXV | TM8E080B12MP11 | 32800 | 17.5 | 9.5 | 8.1 | 34000 | 23800 | 70% | 2.02 | 26800 | R-410A
211378736 | 2.67 | No | No | YORK | HRCU-A-CB (Split System: Heat Pump with Remote Outdoor Unit-Air-Source) | Centrally-Ducted | HMH72B341 | XAHB30CXXN1+TXV | TMLE060A12MP11 | 32000 | 17 | 9.5 | 8.1 | 32800 | 23000 | 70.12% | 1.98 | 25800 | R-410A
211378769 | 2.77 | No | No | YORK | HRCU-A-CB (Split System: Heat Pump with Remote Outdoor Unit-Air-Source) | Centrally-Ducted | HMH72B341 | XAHB36DXXN1+TXV | TMLE040A12MP11 | 33200 | 17.5 | 9.5 | 8.1 | 33000 | 23200 | 70.3% | 2.02 | 24800 | R-410A
211378787 | 2.83 | Yes | No | YORK | HRCU-A-CB (Split System: Heat Pump with Remote Outdoor Unit-Air-Source) | Centrally-Ducted | HMH72B341 | XAFB36DXXN1+TXV | TMLE040A12MP11 | 34000 | 18 | 10 | 8.1 | 33600 | 23800 | 70.83% | 2.06 | 25200 | R-410A
211378838 | 2.83 | No | No | YORK | HRCU-A-CB (Split System: Heat Pump with Remote Outdoor Unit-Air-Source) | Centrally-Ducted | HMH72B341 | XAFC36DXXN1+TXV | TL9E080C16UH11 | 34000 | 17.5 | 9.5 | 8.1 | 34000 | 24400 | 71.76% | 2.1 | 25800 | R-410A
207436516 | 3.79 | Yes | Yes | LENNOX | HRCU-A-CB (Split System: Heat Pump with Remote Outdoor Unit-Air-Source) | Centrally-Ducted | SL25XPV-048-230A** | C35-49C+TDR+TXV | SL280UH090V60C* | 45500 | 20 | 12.4 | 8.9 | 43500 | 35600 | 81.84% | 1.8 | 43000 | R-410A
207436531 | 3.83 | Yes | Yes | LENNOX | HRCU-A-CB (Split System: Heat Pump with Remote Outdoor Unit-Air-Source) | Centrally-Ducted | SL25XPV-048-230A** | C35-60C+TDR+TXV | SL280UH090V60C* | 46000 | 20.8 | 12.5 | 9.5 | 43500 | 35800 | 82.3% | 1.92 | 42000 | R-410A
207436532 | 3.83 | Yes | Yes | LENNOX | HRCU-A-CB (Split System: Heat Pump with Remote Outdoor Unit-Air-Source) | Centrally-Ducted | SL25XPV-048-230A** | C35-60C+TDR+TXV | SL280UH090XV60C* | 46000 | 20.8 | 12.5 | 9.5 | 43500 | 35800 | 82.3% | 1.92 | 42000 | R-410A
207436549 | 3.75 | Yes | Yes | LENNOX | HRCU-A-CB (Split System: Heat Pump with Remote Outdoor Unit-Air-Source) | Centrally-Ducted | SL25XPV-048-230A** | CH35-51C+TDR+TXV | SL280UH100NV60C* | 45000 | 20.8 | 12.4 | 9.2 | 45500 | 37400 | 82.2% | 1.82 | 45500 | R-410A
207436583 | 3.75 | Yes | Yes | LENNOX | HRCU-A-CB (Split System: Heat Pump with Remote Outdoor Unit-Air-Source) | Centrally-Ducted | SL25XPV-048-230A** | CR33-50/60+TDR+TXV | SLP99DF090XV48C* | 45000 | 20.6 | 11.7 | 9.1 | 44000 | 35600 | 80.91% | 1.84 | 41000 | R-410A
207436599 | 3.79 | Yes | Yes | LENNOX | HRCU-A-CB (Split System: Heat Pump with Remote Outdoor Unit-Air-Source) | Centrally-Ducted | SL25XPV-048-230A** | CX35-49C+TDR | SLP99UH090XV60C* | 45500 | 20 | 12 | 8.9 | 44000 | 36000 | 81.82% | 1.78 | 43500 | R-410A
207436600 | 3.79 | Yes | Yes | LENNOX | HRCU-A-CB (Split System: Heat Pump with Remote Outdoor Unit-Air-Source) | Centrally-Ducted | SL25XPV-048-230A** | CX35-49C+TDR | SLP99UH110XV60C* | 45500 | 20 | 12 | 8.9 | 44000 | 35800 | 81.36% | 1.78 | 43500 | R-410A
214573537 | 2.7 | Yes | Yes | TEMPSTAR | HRCU-A-CB (Split System: Heat Pump with Remote Outdoor Unit-Air-Source) | Centrally-Ducted | TVH837GKA** | EN(A,D)4X48L24**+WALLCON | *97CMN0802120B* | 32400 | 17.5 | 11.5 | 8.5 | 32800 | 24800 | 75.61% | 1.96 | 31600 | R-410A
214395393 | 3.83 | Yes | Yes | LUXAIRE | HRCU-A-CB (Split System: Heat Pump with Remote Outdoor Unit-Air-Source) | Centrally-Ducted | HH860E2S11 | JHC48C5CG2SS1 |  | 46000 | 19 | 12 | 9 | 46000 | 34000 | 73.91% | 2.1 | 35600 | R-454B
216891948 | 2.62 | Yes | Yes | SURE | HRCU-A-CB (Split System: Heat Pump with Remote Outdoor Unit-Air-Source) | Centrally-Ducted | RD18AY36AJVC | TCFY3617STANM | S801V0754A17DZ | 31400 | 19 | 12 | 8.5 | 31400 | 27600 | 87.9% | 1.9 | 29000 | R-454B
216891957 | 2.6 | Yes | Yes | SURE | HRCU-A-CB (Split System: Heat Pump with Remote Outdoor Unit-Air-Source) | Centrally-Ducted | RD18AY36AJVC | TCFY3621STANM | S921V0603A17M4 | 31200 | 18 | 12 | 8.5 | 31200 | 27800 | 89.1% | 1.9 | 29200 | R-454B
216892000 | 2.6 | Yes | Yes | SURE | HRCU-A-CB (Split System: Heat Pump with Remote Outdoor Unit-Air-Source) | Centrally-Ducted | RD18AY36AJVC | TCFY3621STANM | S951V0403A17UH | 31200 | 18 | 11.7 | 8.5 | 31200 | 28000 | 89.74% | 1.9 | 29400 | R-454B
216892043 | 2.72 | Yes | Yes | SURE | HRCU-A-CB (Split System: Heat Pump with Remote Outdoor Unit-Air-Source) | Centrally-Ducted | RD18AY36AJVC | TCFY3624MTANM | S801V0755A21DZ | 32600 | 19 | 12 | 10 | 32600 | 27800 | 85.28% | 2.1 | 29400 | R-454B
207436544 | 3.71 | Yes | Yes | LENNOX | HRCU-A-CB (Split System: Heat Pump with Remote Outdoor Unit-Air-Source) | Centrally-Ducted | SL25XPV-048-230A** | CH35-51C+TDR+TXV | EL296UH110XV48C* | 44500 | 20.6 | 12.2 | 9.2 | 45500 | 37600 | 82.64% | 1.8 | 46000 | R-410A
207436546 | 3.75 | Yes | Yes | LENNOX | HRCU-A-CB (Split System: Heat Pump with Remote Outdoor Unit-Air-Source) | Centrally-Ducted | SL25XPV-048-230A** | CH35-51C+TDR+TXV | SL280UH080NV60C* | 45000 | 20.8 | 12.5 | 9.2 | 45500 | 37400 | 82.2% | 1.82 | 45500 | R-410A
207436555 | 3.71 | Yes | Yes | LENNOX | HRCU-A-CB (Split System: Heat Pump with Remote Outdoor Unit-Air-Source) | Centrally-Ducted | SL25XPV-048-230A** | CH35-51C+TDR+TXV | SLP99UH090XV60C* | 44500 | 20 | 12 | 9.2 | 45500 | 37400 | 82.2% | 1.8 | 46000 | R-410A
207436560 | 3.71 | Yes | Yes | LENNOX | HRCU-A-CB (Split System: Heat Pump with Remote Outdoor Unit-Air-Source) | Centrally-Ducted | SL25XPV-048-230A** | CHX35-51/61C-**-*+TDR | EL296UH090XV48C* | 44500 | 20.6 | 12 | 9.2 | 45500 | 37600 | 82.64% | 1.8 | 46000 | R-410A
206767496 | 1.95 | Yes | No | TEMPSTAR | HRCU-A-CB (Split System: Heat Pump with Remote Outdoor Unit-Air-Source) | Centrally-Ducted | TVH825GKA3* | EA*4X36L17A*+WALLCON | *95CSU0601716A* | 23400 | 16.5 | 10.5 | 8.1 | 21600 | 16800 | 77.78% | 1.92 | 20800 | R-410A
211378105 | 2.82 | Yes | No | YORK | HRCU-A-CB (Split System: Heat Pump with Remote Outdoor Unit-Air-Source) | Centrally-Ducted | HMH72B341 | XAUB36DXXN1+TXV | TM8Y060A12MP11 | 33800 | 18 | 10 | 8.1 | 33400 | 23400 | 70.06% | 2.04 | 25200 | R-410A
211378221 | 2.75 | No | No | YORK | HRCU-A-CB (Split System: Heat Pump with Remote Outdoor Unit-Air-Source) | Centrally-Ducted | HMH72B341 | XAFC30CXXN1+TXV | TPLC080C16MP13 | 33000 | 17.5 | 9.5 | 8.5 | 33000 | 23200 | 70.3% | 2.04 | 26200 | R-410A
211378248 | 2.73 | No | No | YORK | HRCU-A-CB (Split System: Heat Pump with Remote Outdoor Unit-Air-Source) | Centrally-Ducted | HMH72B341 | XAHC36DBCN1 | YPLC080B12MP13 | 32800 | 16.5 | 9.5 | 8.1 | 32800 | 23200 | 70.73% | 1.98 | 24800 | R-410A
210474538 | 2.02 | Yes | No | HEIL | HRCU-A-CB (Split System: Heat Pump with Remote Outdoor Unit-Air-Source) | Centrally-Ducted | HVH825GKA3* | EHD4X48AAL+WALLCON | *96CTN0601714A* | 24200 | 16 | 10.5 | 8.1 | 21400 | 16700 | 78.04% | 2 | 20600 | R-410A
212972716 | 1.45 | Yes | Yes | COMFORTMAKER | HRCU-A-CB (Split System: Heat Pump with Remote Outdoor Unit-Air-Source) | Centrally-Ducted | DLCURAH18ABK | EA*4X30L17A* | *96VSN0401410B* | 17400 | 16 | 10.5 | 8.5 | 18000 | 18800 | 104.4% | 2.24 | 12200 | R-410A
212973386 | 1.45 | Yes | Yes | COMFORTMAKER | HRCU-A-CB (Split System: Heat Pump with Remote Outdoor Unit-Air-Source) | Centrally-Ducted | DLCURAH18ABK | EN(A,D)4X30L14** | *96VSN0601412B* | 17400 | 16 | 11 | 8.1 | 18000 | 18700 | 103.9% | 2.24 | 12200 | R-410A
216892040 | 2.7 | Yes | Yes | SURE | HRCU-A-CB (Split System: Heat Pump with Remote Outdoor Unit-Air-Source) | Centrally-Ducted | RD18AY36AJVC | TCFY3624MTANM | S962V0705A21M4 | 32400 | 18 | 12 | 10 | 32400 | 28000 | 86.42% | 2.1 | 29600 | R-454B
216892067 | 2.58 | Yes | No | SURE | HRCU-A-C (Split System: Heat Pump with Remote Outdoor Unit with No Indoor Fan --Air Source) | Centrally-Ducted | RD18AY36AJVC | TCFY3617STANM+RXMD-C04 |  | 31000 | 15.2 | 11.7 | 8.1 | 31000 | 28000 | 90.32% | 1.9 | 29400 | R-454B
207709026 | 4.5 | Yes | Yes | AMERICAN STANDARD | HRCU-A-CB (Split System: Heat Pump with Remote Outdoor Unit-Air-Source) | Centrally-Ducted | 4A6V0X60A1 | TEM8A0C48V41+TDR |  | 54000 | 19.5 | 12 | 8.5 | 51000 | 37000 | 72.55% | 1.84 | 48500 | R-410A
212978757 | 1.46 | Yes | Yes | COMFORTMAKER | HRCU-A-CB (Split System: Heat Pump with Remote Outdoor Unit-Air-Source) | Centrally-Ducted | DLCURAH18ABK | EA*4X24L17A* | *80MS(N,L)0701712A* | 17500 | 16.5 | 10.5 | 8.5 | 18400 | 19500 | 106% | 2.34 | 12300 | R-410A
206765707 | 1.97 | Yes | Yes | TEMPSTAR | HRCU-A-CB (Split System: Heat Pump with Remote Outdoor Unit-Air-Source) | Centrally-Ducted | TVH825GKA3* | EA*4X36L17A*+WALLCON | *80CTL0701412A* | 23600 | 17 | 11 | 8.1 | 21400 | 16600 | 77.57% | 1.94 | 20600 | R-410A
206767077 | 1.93 | Yes | No | TEMPSTAR | HRCU-A-CB (Split System: Heat Pump with Remote Outdoor Unit-Air-Source) | Centrally-Ducted | TVH825GKA3* | EA*4X24L17A*+WALLCON | *80CSU0401712A* | 23200 | 16.5 | 10.5 | 8.1 | 22000 | 16700 | 75.91% | 1.9 | 21000 | R-410A
210470954 | 2.73 | Yes | Yes | HEIL | HRCU-A-CB (Split System: Heat Pump with Remote Outdoor Unit-Air-Source) | Centrally-Ducted | HVH837GKA2* | EN(A,D,W)4X60L24**+WALLCON | *97CMN1002122A* | 32800 | 18 | 12 | 8.1 | 32200 | 24600 | 76.4% | 1.98 | 31200 | R-410A
214574607 | 2.68 | Yes | Yes | TEMPSTAR | HRCU-A-CB (Split System: Heat Pump with Remote Outdoor Unit-Air-Source) | Centrally-Ducted | TVH837GKA2* | EN(A,D,W)4X48L21**+WALLCON | *97CMN0602120B* | 32200 | 17 | 11.5 | 8.1 | 33000 | 25000 | 75.76% | 1.94 | 31800 | R-410A
216621498 | 2.5 | Yes | No | Panasonic | HRCU-A-C (Split System: Heat Pump with Remote Outdoor Unit with No Indoor Fan --Air Source) | Centrally-Ducted | CU-HM30BAHU | CS-HM36BAAU1 |  | 30000 | 15.3 | 10 | 9.3 | 32000 | 30400 | 95% | 1.78 | 24000 | R-454B
211239684 | 2 | Yes | No | CARRIER | HRCU-A-CB (Split System: Heat Pump with Remote Outdoor Unit-Air-Source) | Centrally-Ducted | 38MURAQ24AB3* | CAP**2417AL* | 59SC5B060E14**12 | 24000 | 15.5 | 10 | 8.5 | 27200 | 23600 | 86.76% | 1.92 | 19600 | R-410A
211239818 | 2.02 | Yes | Yes | CARRIER | HRCU-A-CB (Split System: Heat Pump with Remote Outdoor Unit-Air-Source) | Centrally-Ducted | 38MURAQ24AB3* | CAP**3617AL* | 58SP*A045V17**16 | 24200 | 16.5 | 10 | 8.5 | 26200 | 22600 | 86.26% | 1.86 | 19100 | R-410A
211239870 | 2.03 | Yes | Yes | CARRIER | HRCU-A-CB (Split System: Heat Pump with Remote Outdoor Unit-Air-Source) | Centrally-Ducted | 38MURAQ24AB3* | CAP**3621AL* | 59SU5A060E17**16 | 24400 | 17 | 10 | 8.5 | 26200 | 22400 | 85.5% | 1.86 | 19100 | R-410A
211239884 | 1.95 | Yes | Yes | CARRIER | HRCU-A-CB (Split System: Heat Pump with Remote Outdoor Unit-Air-Source) | Centrally-Ducted | 38MURAQ24AB3* | CAP**3621AL* | 58S(B,C)*A070E17**12 | 23400 | 17 | 10 | 8.5 | 25600 | 23600 | 92.19% | 1.98 | 18800 | R-410A
211239893 | 2.07 | Yes | Yes | CARRIER | HRCU-A-CB (Split System: Heat Pump with Remote Outdoor Unit-Air-Source) | Centrally-Ducted | 38MURAQ24AB3* | CAP**3621AL* | 59SC5B060E17**14 | 24800 | 16 | 10 | 8.5 | 26600 | 22000 | 82.71% | 1.82 | 19300 | R-410A
211239916 | 2.03 | Yes | Yes | CARRIER | HRCU-A-CB (Split System: Heat Pump with Remote Outdoor Unit-Air-Source) | Centrally-Ducted | 38MURAQ24AB3* | CAP**3717AL* | 58SU*A040E17**12 | 24400 | 17.5 | 10.5 | 8.5 | 25400 | 21800 | 85.83% | 1.82 | 18700 | R-410A
211239927 | 2 | Yes | Yes | CARRIER | HRCU-A-CB (Split System: Heat Pump with Remote Outdoor Unit-Air-Source) | Centrally-Ducted | 38MURAQ24AB3* | CAP**3717AL* | 59TP6B060V14**12 | 24000 | 16.5 | 10 | 8.5 | 25200 | 22000 | 87.3% | 1.84 | 18700 | R-410A
211239952 | 2 | Yes | No | CARRIER | HRCU-A-CB (Split System: Heat Pump with Remote Outdoor Unit-Air-Source) | Centrally-Ducted | 38MURAQ24AB3* | CAP**3721AL* | 59SP6A040V17**12 | 24000 | 16 | 10 | 8.1 | 25000 | 21600 | 86.4% | 1.8 | 18500 | R-410A
211240000 | 1.98 | Yes | Yes | CARRIER | HRCU-A-CB (Split System: Heat Pump with Remote Outdoor Unit-Air-Source) | Centrally-Ducted | 38MURAQ24AB3* | CNPV*2414AL* | 58TP*A045V14**12 | 23800 | 16 | 10 | 8.5 | 26800 | 23200 | 86.57% | 1.92 | 19500 | R-410A
211240011 | 1.98 | Yes | Yes | CARRIER | HRCU-A-CB (Split System: Heat Pump with Remote Outdoor Unit-Air-Source) | Centrally-Ducted | 38MURAQ24AB3* | CNPV*2417AL* | 58SP*A045V14**12 | 23800 | 16 | 10 | 8.5 | 26800 | 23200 | 86.57% | 1.9 | 19500 | R-410A
211240018 | 1.93 | Yes | Yes | CARRIER | HRCU-A-CB (Split System: Heat Pump with Remote Outdoor Unit-Air-Source) | Centrally-Ducted | 38MURAQ24AB3* | CNPV*2417AL* | 59SU5A040E17**12 | 23200 | 16.5 | 10 | 8.5 | 26400 | 24400 | 92.42% | 2.04 | 19300 | R-410A
206771153 | 2.63 | Yes | Yes | TEMPSTAR | HRCU-A-CB (Split System: Heat Pump with Remote Outdoor Unit-Air-Source) | Centrally-Ducted | TVH837GKA2* | EA*4X36L21A*+WALLCON | *80CTL0901716A* | 31600 | 17.5 | 11.5 | 8.1 | 33000 | 24200 | 73.33% | 1.86 | 31000 | R-410A
206771648 | 2.73 | Yes | Yes | TEMPSTAR | HRCU-A-CB (Split System: Heat Pump with Remote Outdoor Unit-Air-Source) | Centrally-Ducted | TVH837GKA2* | EA*4X43L21A*+WALLCON | *80CTL0902120A* | 32800 | 17.5 | 11.7 | 8.5 | 33000 | 25200 | 76.36% | 2 | 31800 | R-410A
206771882 | 2.68 | Yes | Yes | TEMPSTAR | HRCU-A-CB (Split System: Heat Pump with Remote Outdoor Unit-Air-Source) | Centrally-Ducted | TVH837GKA2* | EA*4X48L21A*+WALLCON | *97CMN0602120A* | 32200 | 17 | 11 | 8.1 | 32800 | 25200 | 76.83% | 1.96 | 31800 | R-410A
206772900 | 2.72 | Yes | Yes | TEMPSTAR | HRCU-A-CB (Split System: Heat Pump with Remote Outdoor Unit-Air-Source) | Centrally-Ducted | TVH837GKA2* | EHD4X48AAL+WALLCON | *80CTL1352422A* | 32600 | 17 | 11 | 8.1 | 33000 | 24800 | 75.15% | 1.98 | 31600 | R-410A
206773143 | 2.7 | Yes | Yes | TEMPSTAR | HRCU-A-CB (Split System: Heat Pump with Remote Outdoor Unit-Air-Source) | Centrally-Ducted | TVH837GKA2* | EA*4X48L21A*+WALLCON | *80CSU0401712A* | 32400 | 17.5 | 11 | 8.1 | 32600 | 25000 | 76.69% | 1.96 | 31400 | R-410A
213361579 | 1.95 | Yes | Yes | CARRIER | HRCU-A-CB (Split System: Heat Pump with Remote Outdoor Unit-Air-Source) | Centrally-Ducted | 25VNA424A*031* | FE4BN(B,X)C36L*+UI |  | 23400 | 21 | 13 | 10.5 | 26400 | 19700 | 74.62% | 2.44 | 24800 | R-410A
214505339 | 1.92 | No | Yes | AMANA | HRCU-A-CB (Split System: Heat Pump with Remote Outdoor Unit-Air-Source) | Centrally-Ducted | ASZS60241EA* | CA*EA3026*4B* | A*VC800603B*A* | 23000 | 17 | 10 | 8.6 | 23000 | 16100 | 70% | 2 | 16000 | R-410A
214239594 | 2.62 | Yes | Yes | BRYANT HEATING AND COOLING SYSTEMS | HRCU-A-CB (Split System: Heat Pump with Remote Outdoor Unit-Air-Source) | Centrally-Ducted | 288BNV037*0**A* | CNPV*3621AL*+UI | 987MC66100C21*** | 31400 | 16.5 | 11 | 8.1 | 33000 | 24000 | 72.73% | 1.82 | 31000 | R-410A
214239844 | 2.68 | Yes | Yes | BRYANT HEATING AND COOLING SYSTEMS | HRCU-A-CB (Split System: Heat Pump with Remote Outdoor Unit-Air-Source) | Centrally-Ducted | 288BNV037*0**A* | CNPV*4821AL*+UI | 88*TB36045C17*** | 32200 | 16.5 | 11 | 8.1 | 33200 | 25000 | 75.3% | 1.9 | 31800 | R-410A
214239894 | 2.68 | Yes | Yes | BRYANT HEATING AND COOLING SYSTEMS | HRCU-A-CB (Split System: Heat Pump with Remote Outdoor Unit-Air-Source) | Centrally-Ducted | 288BNV037*0**A* | CNPV*4821AL*+UI | 935CB48060C17*** | 32200 | 17 | 11.5 | 8.1 | 33000 | 24800 | 75.15% | 1.92 | 31600 | R-410A
216683403 | 1.98 | Yes | Yes | BRYANT HEATING AND COOLING SYSTEMS | HRCU-A-CB (Split System: Heat Pump with Remote Outdoor Unit-Air-Source) | Centrally-Ducted | 38MURAQ24AB3* | CSPH*3612AL* | 927TA66120V24*** | 23800 | 16 | 10 | 8.5 | 25400 | 22400 | 88.19% | 1.75 | 18700 | R-410A
216821179 | 4.08 | Yes | No | SURE | HRCU-A-CB (Split System: Heat Pump with Remote Outdoor Unit-Air-Source) | Centrally-Ducted | RD18AY60AJVC | TCFY6021STAAM | S801V1005A21UHN | 49000 | 17 | 10 | 8.1 | 49000 | 39000 | 79.59% | 2 | 42000 | R-454B
206772332 | 2.7 | Yes | Yes | TEMPSTAR | HRCU-A-CB (Split System: Heat Pump with Remote Outdoor Unit-Air-Source) | Centrally-Ducted | TVH837GKA2* | EN(A,D,W)4X48L21**+WALLCON | *80CTL0901716A* | 32400 | 18 | 11.7 | 8.1 | 32800 | 24800 | 75.61% | 1.98 | 31400 | R-410A
216892025 | 3.46 | Yes | Yes | SURE | HRCU-A-CB (Split System: Heat Pump with Remote Outdoor Unit-Air-Source) | Centrally-Ducted | RD18AY48AJVC | TCFY4821STANM | S801V1005A21DZ | 41500 | 18 | 11.7 | 10 | 41500 | 37400 | 90.12% | 2.1 | 40000 | R-454B
215935385 | 2.97 | Yes | Yes | BRYANT HEATING AND COOLING SYSTEMS | HRCU-A-CB (Split System: Heat Pump with Remote Outdoor Unit-Air-Source) | Centrally-Ducted | 293VAN036**AA* | CVAMA6024XMA*+UI | 935CB66100C21*** | 35600 | 22 | 12.5 | 8.5 | 38000 | 28400 | 74.74% | 2.06 | 32600 | R-454B
216892059 | 2.72 | Yes | Yes | SURE | HRCU-A-CB (Split System: Heat Pump with Remote Outdoor Unit-Air-Source) | Centrally-Ducted | RD18AY36AJVC | TCFY3624MTANM | S801V1255A24UH | 32600 | 19 | 12 | 10 | 32600 | 27800 | 85.28% | 2.1 | 29400 | R-454B
216051205 | 1.9 | Yes | Yes | SURE | HRCU-A-CB (Split System: Heat Pump with Remote Outdoor Unit-Air-Source) | Centrally-Ducted | SP19AY24AJVC | TCFY2421HEAAM | S98MV0703A17UP | 22800 | 20 | 12 | 8.5 | 22800 | 18500 | 81.14% | 1.8 | 21200 | R-454B
216505883 | 4 | Yes | Yes | Panasonic | HRCU-A-CB (Split System: Heat Pump with Remote Outdoor Unit-Air-Source) | Centrally-Ducted | CU-HM48BAHU | CS-HM48BAHU |  | 48000 | 16.5 | 10.5 | 9.5 | 50000 | 46000 | 92% | 1.9 | 37000 | R-454B
206771414 | 2.65 | Yes | Yes | TEMPSTAR | HRCU-A-CB (Split System: Heat Pump with Remote Outdoor Unit-Air-Source) | Centrally-Ducted | TVH837GKA2* | EA*4X42L21A*+WALLCON | *80CTL0902120A* | 31800 | 17.5 | 11.5 | 8.1 | 33200 | 24400 | 73.49% | 1.9 | 31400 | R-410A
206771432 | 2.63 | Yes | Yes | TEMPSTAR | HRCU-A-CB (Split System: Heat Pump with Remote Outdoor Unit-Air-Source) | Centrally-Ducted | TVH837GKA2* | EA*4X42L21A*+WALLCON | *96CTN0801714A* | 31600 | 17 | 11 | 8.1 | 33400 | 24800 | 74.25% | 1.86 | 31600 | R-410A
206771855 | 2.7 | Yes | Yes | TEMPSTAR | HRCU-A-CB (Split System: Heat Pump with Remote Outdoor Unit-Air-Source) | Centrally-Ducted | TVH837GKA2* | EA*4X48L21A*+WALLCON | *96CTN1002122A* | 32400 | 17.5 | 11.7 | 8.5 | 32600 | 25000 | 76.69% | 1.98 | 31400 | R-410A
206771909 | 2.7 | Yes | Yes | TEMPSTAR | HRCU-A-CB (Split System: Heat Pump with Remote Outdoor Unit-Air-Source) | Centrally-Ducted | TVH837GKA2* | EA*4X48L24A*+WALLCON | *80CTL1352422A* | 32400 | 17.5 | 11.7 | 8.5 | 32400 | 24800 | 76.54% | 2 | 31400 | R-410A
212980006 | 1.48 | Yes | Yes | COMFORTMAKER | HRCU-A-CB (Split System: Heat Pump with Remote Outdoor Unit-Air-Source) | Centrally-Ducted | DLCURAH18ABK | EN(A,D)4X30L17** | *80MS(N,L)0901714A* | 17700 | 16.5 | 11 | 8.1 | 18300 | 18600 | 101.6% | 2.24 | 12300 | R-410A
206772377 | 2.7 | Yes | Yes | TEMPSTAR | HRCU-A-CB (Split System: Heat Pump with Remote Outdoor Unit-Air-Source) | Centrally-Ducted | TVH837GKA2* | EN(A,D)4X48L24**+WALLCON | *80CTL1352422A* | 32400 | 17.5 | 11.7 | 8.1 | 32800 | 24800 | 75.61% | 1.98 | 31400 | R-410A
206772413 | 2.7 | Yes | Yes | TEMPSTAR | HRCU-A-CB (Split System: Heat Pump with Remote Outdoor Unit-Air-Source) | Centrally-Ducted | TVH837GKA2* | EN(A,D)4X48L24**+WALLCON | *97CMN1202422A* | 32400 | 17.5 | 11.5 | 8.1 | 33000 | 24800 | 75.15% | 1.96 | 31600 | R-410A
206772431 | 2.7 | Yes | Yes | TEMPSTAR | HRCU-A-CB (Split System: Heat Pump with Remote Outdoor Unit-Air-Source) | Centrally-Ducted | TVH837GKA2* | EN(A,D)4X48L24**+WALLCON | *96CTN1002122A* | 32400 | 17.5 | 11.7 | 8.1 | 33000 | 24800 | 75.15% | 1.96 | 31400 | R-410A
206772963 | 2.72 | Yes | Yes | TEMPSTAR | HRCU-A-CB (Split System: Heat Pump with Remote Outdoor Unit-Air-Source) | Centrally-Ducted | TVH837GKA2* | EHD4X48AAL+WALLCON | *97CMN1002122A* | 32600 | 17 | 11 | 8.1 | 33000 | 24800 | 75.15% | 1.98 | 31600 | R-410A
206773517 | 2.7 | Yes | Yes | TEMPSTAR | HRCU-A-CB (Split System: Heat Pump with Remote Outdoor Unit-Air-Source) | Centrally-Ducted | TVH837GKA2* | EA*4X48L21A*+WALLCON | *95CSU1002122A* | 32400 | 17.5 | 11.5 | 8.5 | 32600 | 24800 | 76.07% | 2 | 31400 | R-410A
215487695 | 2.9 | Yes | Yes | AMANA | HRCU-A-CB (Split System: Heat Pump with Remote Outdoor Unit-Air-Source) | Centrally-Ducted | AZV7SA3610A* | CA*EA4830*3A* | A*VC800804C*A* | 34800 | 18.5 | 10.5 | 8.5 | 35000 | 28400 | 81.14% | 2 | 22000 | R-32
215429187 | 2.92 | Yes | Yes | AMANA | HRCU-A-CB (Split System: Heat Pump with Remote Outdoor Unit-Air-Source) | Centrally-Ducted | AZV7SA3610A* | AHVE48DP1300A* |  | 35000 | 19 | 10.5 | 8.8 | 35000 | 29000 | 82.86% | 2 | 22000 | R-32
215429736 | 2.9 | Yes | Yes | AMANA | HRCU-A-CB (Split System: Heat Pump with Remote Outdoor Unit-Air-Source) | Centrally-Ducted | AZV7SA3610A* | AHVE42CP1300A* |  | 34800 | 18.5 | 10.5 | 8.5 | 35000 | 28400 | 81.14% | 2 | 22000 | R-32
216820884 | 3.42 | Yes | No | SURE | HRCU-A-CB (Split System: Heat Pump with Remote Outdoor Unit-Air-Source) | Centrally-Ducted | RD18AY48AJVC | TCFY4821STANM | S801V1004A17UH | 41000 | 17 | 10 | 8.1 | 41000 | 37800 | 92.2% | 2.1 | 40000 | R-454B
216892027 | 3.46 | Yes | Yes | SURE | HRCU-A-CB (Split System: Heat Pump with Remote Outdoor Unit-Air-Source) | Centrally-Ducted | RD18AY48AJVC | TCFY4821STANM | S802V1005A21DZ | 41500 | 18 | 11.7 | 10 | 41500 | 37400 | 90.12% | 2.1 | 40000 | R-454B
211240027 | 1.98 | Yes | Yes | CARRIER | HRCU-A-CB (Split System: Heat Pump with Remote Outdoor Unit-Air-Source) | Centrally-Ducted | 38MURAQ24AB3* | CNPV*2417AL* | 58TP*A070V14**12 | 23800 | 16.5 | 10 | 8.5 | 26800 | 23200 | 86.57% | 1.92 | 19500 | R-410A
215933705 | 2.82 | Yes | Yes | BRYANT HEATING AND COOLING SYSTEMS | HRCU-A-CB (Split System: Heat Pump with Remote Outdoor Unit-Air-Source) | Centrally-Ducted | 293VAN036**AA* | CSAH*4812AM*+UI | 986TD66120C24*** | 33800 | 19.5 | 11.7 | 9 | 34600 | 26400 | 76.3% | 1.92 | 30400 | R-454B
215933725 | 2.83 | Yes | Yes | BRYANT HEATING AND COOLING SYSTEMS | HRCU-A-CB (Split System: Heat Pump with Remote Outdoor Unit-Air-Source) | Centrally-Ducted | 293VAN036**AA* | CSAH*6012AM*+UI | 83*CA48060C17*** | 34000 | 19.5 | 11.7 | 9 | 34400 | 26000 | 75.58% | 1.94 | 30000 | R-454B
215933905 | 2.72 | Yes | Yes | BRYANT HEATING AND COOLING SYSTEMS | HRCU-A-CB (Split System: Heat Pump with Remote Outdoor Unit-Air-Source) | Centrally-Ducted | 293VAN036**AA* | CSAH*6012AM*+UI | 986TD30040C14*** | 32600 | 17.5 | 10.5 | 8.5 | 33400 | 25600 | 76.65% | 1.86 | 29400 | R-454B
215933925 | 2.83 | Yes | Yes | BRYANT HEATING AND COOLING SYSTEMS | HRCU-A-CB (Split System: Heat Pump with Remote Outdoor Unit-Air-Source) | Centrally-Ducted | 293VAN036**AA* | CSAH*6012AM*+UI | 986TD42080C17*** | 34000 | 19.5 | 11.5 | 9 | 34600 | 26400 | 76.3% | 1.94 | 30200 | R-454B
206773616 | 2.7 | Yes | Yes | TEMPSTAR | HRCU-A-CB (Split System: Heat Pump with Remote Outdoor Unit-Air-Source) | Centrally-Ducted | TVH837GKA2* | EN(A,D,W)4X48L21**+WALLCON | *95CSU1002122A* | 32400 | 17.5 | 11.7 | 8.1 | 32800 | 24600 | 75% | 1.98 | 31400 | R-410A
216683458 | 1.48 | Yes | No | BRYANT HEATING AND COOLING SYSTEMS | HRCU-A-CB (Split System: Heat Pump with Remote Outdoor Unit-Air-Source) | Centrally-Ducted | 38MURAQ18AB3* | CSPH*3012AL* | 927TA66120V24*** | 17700 | 15.5 | 10.5 | 8.5 | 18200 | 18000 | 98.9% | 1.94 | 12300 | R-410A
216835138 | 4.33 | No | Yes | AMANA | HRCU-A-CB (Split System: Heat Pump with Remote Outdoor Unit-Air-Source) | Centrally-Ducted | AZV7SA6010A* | CA*EA6030*3A* | A*VT961005CNA* | 52000 | 16.5 | 9.8 | 8.5 | 53500 | 46000 | 85.98% | 2 | 33400 | R-32
216835140 | 4.33 | No | No | AMANA | HRCU-A-CB (Split System: Heat Pump with Remote Outdoor Unit-Air-Source) | Centrally-Ducted | AZV7SA6010A* | CHPEA6030*3A* | A*VT960804CNA* | 52000 | 15.2 | 9.8 | 8.5 | 52500 | 45000 | 85.71% | 1.8 | 33400 | R-32
216892013 | 2.6 | Yes | Yes | SURE | HRCU-A-CB (Split System: Heat Pump with Remote Outdoor Unit-Air-Source) | Centrally-Ducted | RD18AY36AJVC | TCFY3617STANM | S98MV0603A17UP | 31200 | 18 | 12 | 8.5 | 31200 | 27800 | 89.1% | 1.9 | 29200 | R-454B
215487714 | 3.38 | Yes | Yes | AMANA | HRCU-A-CB (Split System: Heat Pump with Remote Outdoor Unit-Air-Source) | Centrally-Ducted | AZV7SA4210A* | CA*EA6030*3A* | A*VM971005CNB* | 40500 | 16.5 | 10 | 8.8 | 41000 | 31000 | 75.61% | 2 | 28000 | R-32
215429188 | 3.42 | Yes | Yes | AMANA | HRCU-A-CB (Split System: Heat Pump with Remote Outdoor Unit-Air-Source) | Centrally-Ducted | AZV7SA4210A* | AHVE60DP1300A* |  | 41000 | 17.5 | 10 | 8.8 | 41000 | 31000 | 75.61% | 2 | 28000 | R-32
215933745 | 2.82 | Yes | Yes | BRYANT HEATING AND COOLING SYSTEMS | HRCU-A-CB (Split System: Heat Pump with Remote Outdoor Unit-Air-Source) | Centrally-Ducted | 293VAN036**AA* | CSAH*6012AM*+UI | 88*TB36045C17*** | 33800 | 19 | 11 | 9 | 35200 | 26800 | 76.14% | 1.92 | 30800 | R-454B
215933895 | 2.85 | Yes | Yes | BRYANT HEATING AND COOLING SYSTEMS | HRCU-A-CB (Split System: Heat Pump with Remote Outdoor Unit-Air-Source) | Centrally-Ducted | 293VAN036**AA* | CSAH*6012AM*+UI | 987MC66100C21*** | 34200 | 19.5 | 11.7 | 9 | 34200 | 26000 | 76.02% | 1.94 | 29800 | R-454B
211206972 | 3.63 | Yes | Yes | FRASER-JOHNSTON | HRCU-A-CB (Split System: Heat Pump with Remote Outdoor Unit-Air-Source) | Centrally-Ducted | HL20B4821 | XAMC48HE3N1+CC | TPLC120C20MP13 | 43500 | 19 | 12 | 9 | 44500 | 36200 | 81.35% | 2.14 | 41500 | R-410A
206771171 | 2.62 | Yes | Yes | TEMPSTAR | HRCU-A-CB (Split System: Heat Pump with Remote Outdoor Unit-Air-Source) | Centrally-Ducted | TVH837GKA2* | EA*4X36L21A*+WALLCON | *97CMN0602120A* | 31400 | 17 | 11 | 8.1 | 33600 | 24600 | 73.21% | 1.84 | 31400 | R-410A
216621497 | 2 | Yes | Yes | Panasonic | HRCU-A-C (Split System: Heat Pump with Remote Outdoor Unit with No Indoor Fan --Air Source) | Centrally-Ducted | CU-HM24BAHU | CS-HM24BAAU2 |  | 24000 | 16 | 10 | 9.5 | 25000 | 21000 | 84% | 1.8 | 19700 | R-454B
213366259 | 2.85 | Yes | Yes | SURE | HRCU-A-CB (Split System: Heat Pump with Remote Outdoor Unit-Air-Source) | Centrally-Ducted | SP18AZ36AJVC | TCFZ6021SEAAM | S802V1005A21UHS | 34200 | 19 | 12.5 | 8.5 | 34200 | 43000 | 125.7% | 2.2 | 40500 | R-410A
206765536 | 2.02 | Yes | No | TEMPSTAR | HRCU-A-CB (Split System: Heat Pump with Remote Outdoor Unit-Air-Source) | Centrally-Ducted | TVH825GKA3* | EA*4X25L17A*+WALLCON | *97CMN0601714A* | 24200 | 15.5 | 10.5 | 8.1 | 20000 | 16000 | 80% | 1.94 | 19600 | R-410A
216835066 | 4.33 | No | Yes | AMANA | HRCU-A-CB (Split System: Heat Pump with Remote Outdoor Unit-Air-Source) | Centrally-Ducted | AZV7SA6010A* | AHVE60DP1300A* |  | 52000 | 17 | 9.8 | 8.8 | 54000 | 46000 | 85.19% | 2 | 33400 | R-32
214574617 | 2.7 | Yes | Yes | TEMPSTAR | HRCU-A-CB (Split System: Heat Pump with Remote Outdoor Unit-Air-Source) | Centrally-Ducted | TVH837GKA2* | EN(A,D,W)4X48L21**+WALLCON | *97CMN0802120B* | 32400 | 17.5 | 11.5 | 8.5 | 32800 | 24800 | 75.61% | 1.96 | 31600 | R-410A
206771036 | 2.63 | Yes | Yes | TEMPSTAR | HRCU-A-CB (Split System: Heat Pump with Remote Outdoor Unit-Air-Source) | Centrally-Ducted | TVH837GKA2* | EA*4X36L17A*+WALLCON | *80CTL0901716A* | 31600 | 17.5 | 11 | 8.1 | 33200 | 24200 | 72.89% | 1.86 | 31200 | R-410A
206771090 | 2.62 | Yes | Yes | TEMPSTAR | HRCU-A-CB (Split System: Heat Pump with Remote Outdoor Unit-Air-Source) | Centrally-Ducted | TVH837GKA2* | EA*4X36L21A*+WALLCON | *96CTN0801714A* | 31400 | 17 | 11 | 8.1 | 33400 | 24400 | 73.05% | 1.84 | 31400 | R-410A
206771549 | 2.65 | Yes | Yes | TEMPSTAR | HRCU-A-CB (Split System: Heat Pump with Remote Outdoor Unit-Air-Source) | Centrally-Ducted | TVH837GKA2* | EA*4X42L24A*+WALLCON | *96CTN1202422A* | 31800 | 17.5 | 11.5 | 8.1 | 33000 | 24400 | 73.94% | 1.9 | 31200 | R-410A
216835109 | 4.33 | No | Yes | AMANA | HRCU-A-CB (Split System: Heat Pump with Remote Outdoor Unit-Air-Source) | Centrally-Ducted | AZV7SA6010A* | CHPEA6030*3A*+MBVK20DP1X00A* |  | 52000 | 16 | 9.8 | 8.5 | 52500 | 45000 | 85.71% | 1.8 | 33400 | R-32
206771981 | 2.68 | Yes | Yes | TEMPSTAR | HRCU-A-CB (Split System: Heat Pump with Remote Outdoor Unit-Air-Source) | Centrally-Ducted | TVH837GKA2* | EA*4X48L24A*+WALLCON | *97CMN0602120A* | 32200 | 17 | 11 | 8.1 | 32800 | 25200 | 76.83% | 1.96 | 31600 | R-410A
216682346 | 1.98 | Yes | Yes | BRYANT HEATING AND COOLING SYSTEMS | HRCU-A-CB (Split System: Heat Pump with Remote Outdoor Unit-Air-Source) | Centrally-Ducted | 38MURAQ24AB3* | CSPH*3612AL* | 927TA60100V21*** | 23800 | 16.5 | 10 | 8.5 | 25200 | 22400 | 88.89% | 1.75 | 18700 | R-410A
213785759 | 2.83 | No | Yes | BRYANT HEATING AND COOLING SYSTEMS | HRCU-A-CB (Split System: Heat Pump with Remote Outdoor Unit-Air-Source) | Centrally-Ducted | 284ANV036*0**B* | CSPH*6012AL*+UI | 986TD66100C21*** | 34000 | 19 | 12 | 8.5 | 36000 | 25200 | 70% | 2.02 | 30400 | R-410A
216786402 | 2.77 | Yes | Yes | LUXAIRE | HRCU-A-CB (Split System: Heat Pump with Remote Outdoor Unit-Air-Source) | Centrally-Ducted | HH836E2S11 | CTU36B5XDS1+TXV | Z8ES080B12LMPS1 | 33200 | 18 | 11.7 | 8.5 | 30400 | 24800 | 81.58% | 2 | 26800 | R-454B
213785128 | 2.02 | Yes | Yes | BRYANT HEATING AND COOLING SYSTEMS | HRCU-A-CB (Split System: Heat Pump with Remote Outdoor Unit-Air-Source) | Centrally-Ducted | 284ANV024*0**B* | CAP**3721AL*+UI | 986TD66100C21*** | 24200 | 20 | 13 | 10.5 | 26400 | 19700 | 74.62% | 2.54 | 24600 | R-410A
210474626 | 2.03 | Yes | Yes | HEIL | HRCU-A-CB (Split System: Heat Pump with Remote Outdoor Unit-Air-Source) | Centrally-Ducted | HVH825GKA3* | EHD4X48AAL+WALLCON | *80CTL0701412A* | 24400 | 17 | 11 | 8.1 | 21200 | 16500 | 77.83% | 2.02 | 20600 | R-410A
215935265 | 2.95 | Yes | Yes | BRYANT HEATING AND COOLING SYSTEMS | HRCU-A-CB (Split System: Heat Pump with Remote Outdoor Unit-Air-Source) | Centrally-Ducted | 293VAN036**AA* | CVAMA6021XMA*+UI | 987MC60060C21*** | 35400 | 21 | 12 | 8.5 | 38500 | 29000 | 75.32% | 2.02 | 33200 | R-454B
215935315 | 2.97 | Yes | Yes | BRYANT HEATING AND COOLING SYSTEMS | HRCU-A-CB (Split System: Heat Pump with Remote Outdoor Unit-Air-Source) | Centrally-Ducted | 293VAN036**AA* | CVAMA6021XMA*+UI | 986TD66100C21*** | 35600 | 22 | 12.5 | 8.5 | 38000 | 28600 | 75.26% | 2.02 | 32600 | R-454B
207436271 | 2.83 | Yes | Yes | LENNOX | HRCU-A-CB (Split System: Heat Pump with Remote Outdoor Unit-Air-Source) | Centrally-Ducted | SL25XPV-036-230A** | C35-48C+TDR+TXV | EL296UH090XV48C* | 34000 | 22 | 13.4 | 8.8 | 35600 | 27400 | 76.97% | 1.82 | 33200 | R-410A
214731840 | 2.75 | Yes | Yes | ECOER | HRCU-A-CB (Split System: Heat Pump with Remote Outdoor Unit-Air-Source) | Centrally-Ducted | EODA18H-4860BAA | GNC3036BPT | FG7SA-072C-T24B* | 33000 | 16.5 | 11.7 | 8.4 | 35000 | 27000 | 77.14% | 2.1 | 28000 | R-410A
216699852 | 1.95 | Yes | Yes | AMANA | HRCU-A-CB (Split System: Heat Pump with Remote Outdoor Unit-Air-Source) | Centrally-Ducted | AZV9SA241CA* | CA*EA4830*3A* | A*VT801005C*A* | 23400 | 19.2 | 11.7 | 9.2 | 22000 | 22000 | 100% | 2 | 22000 | R-32
216699885 | 2.78 | Yes | Yes | AMANA | HRCU-A-CB (Split System: Heat Pump with Remote Outdoor Unit-Air-Source) | Centrally-Ducted | AZV9SA361CA* | CHPEA4830*3A* | A*VM971005CNA* | 33400 | 18.2 | 11 | 9 | 31000 | 31000 | 100% | 2 | 30800 | R-32
216764017 | 3.58 | Yes | Yes | TRANE | HRCU-A-CB (Split System: Heat Pump with Remote Outdoor Unit-Air-Source) | Centrally-Ducted | 5TWR7048A1 | 5TXCD010AS3 | *UHMC100CCV4 | 43000 | 17.1 | 12 | 9 | 43500 | 32000 | 73.56% | 2.2 | 29200 | R-454B
213078515 | 2.95 | Yes | No | HEIL | HRCU-A-CB (Split System: Heat Pump with Remote Outdoor Unit-Air-Source) | Centrally-Ducted | DLCURAH36ABK | EA*4X42L21A* | *80MS(N,L)0902120A* | 35400 | 16.5 | 10 | 8.1 | 38500 | 35000 | 90.91% | 1.88 | 29400 | R-410A
214075303 | 4.63 | Yes | No | SURE | HRCU-A-CB (Split System: Heat Pump with Remote Outdoor Unit-Air-Source) | Centrally-Ducted | RD17AZ60AJ3N | TCFZ6024STANM | S802V0755A21DZ | 55500 | 18 | 10 | 8.1 | 54000 | 49000 | 90.74% | 1.75 | 50500 | R-410A
214571163 | 1.98 | Yes | Yes | COMFORTMAKER | HRCU-A-CB (Split System: Heat Pump with Remote Outdoor Unit-Air-Source) | Centrally-Ducted | CVH825GKA3* | EN(A,D,W)4X42L21**+WALLCON | *95CSU0802120B* | 23800 | 16.5 | 11 | 8.1 | 21400 | 16700 | 78.04% | 1.96 | 20800 | R-410A
216682606 | 2.97 | Yes | Yes | BRYANT HEATING AND COOLING SYSTEMS | HRCU-A-CB (Split System: Heat Pump with Remote Outdoor Unit-Air-Source) | Centrally-Ducted | 38MURAQ36AB3* | CSPH*3612AL* | 927TA66100V21*** | 35600 | 16 | 10 | 8.5 | 38500 | 34400 | 89.35% | 1.78 | 29200 | R-410A
215935355 | 2.97 | Yes | Yes | BRYANT HEATING AND COOLING SYSTEMS | HRCU-A-CB (Split System: Heat Pump with Remote Outdoor Unit-Air-Source) | Centrally-Ducted | 293VAN036**AA* | CVAMA6024XMA*+UI | 88*TB60110C21*** | 35600 | 22 | 12.5 | 8.5 | 38000 | 28400 | 74.74% | 2.04 | 32800 | R-454B
206773116 | 2.73 | Yes | Yes | TEMPSTAR | HRCU-A-CB (Split System: Heat Pump with Remote Outdoor Unit-Air-Source) | Centrally-Ducted | TVH837GKA2* | EA*4X43L21A*+WALLCON | *80CSU0601716A* | 32800 | 17 | 11 | 8.5 | 33000 | 25200 | 76.36% | 1.96 | 31800 | R-410A
207436263 | 2.83 | Yes | Yes | LENNOX | HRCU-A-CB (Split System: Heat Pump with Remote Outdoor Unit-Air-Source) | Centrally-Ducted | SL25XPV-036-230A** | C35-48B+TDR+TXV | SL280UH080NV48B* | 34000 | 21.4 | 13 | 8.8 | 35400 | 27600 | 77.97% | 1.8 | 33000 | R-410A
207436267 | 2.82 | Yes | Yes | LENNOX | HRCU-A-CB (Split System: Heat Pump with Remote Outdoor Unit-Air-Source) | Centrally-Ducted | SL25XPV-036-230A** | C35-48B+TDR+TXV | SL297UH040NV36B* | 33800 | 21.6 | 13 | 8.8 | 35800 | 27800 | 77.65% | 1.8 | 33400 | R-410A
207436333 | 2.9 | Yes | Yes | LENNOX | HRCU-A-CB (Split System: Heat Pump with Remote Outdoor Unit-Air-Source) | Centrally-Ducted | SL25XPV-036-230A** | CH35-42B+TDR+TXV | SL280UH090V48B* | 34800 | 21.4 | 13.5 | 8.8 | 34200 | 26200 | 76.61% | 1.84 | 30600 | R-410A
207436334 | 2.9 | Yes | Yes | LENNOX | HRCU-A-CB (Split System: Heat Pump with Remote Outdoor Unit-Air-Source) | Centrally-Ducted | SL25XPV-036-230A** | CH35-42B+TDR+TXV | SL280UH090XV48B* | 34800 | 21.4 | 13.5 | 8.8 | 34200 | 26200 | 76.61% | 1.84 | 30600 | R-410A
207436381 | 2.87 | Yes | Yes | LENNOX | HRCU-A-CB (Split System: Heat Pump with Remote Outdoor Unit-Air-Source) | Centrally-Ducted | SL25XPV-036-230A** | CHX35-42B-**-*+TDR | EL296UH045XV36B* | 34400 | 21.2 | 12.5 | 8.8 | 34600 | 26400 | 76.3% | 1.8 | 30800 | R-410A
207436383 | 2.88 | Yes | Yes | LENNOX | HRCU-A-CB (Split System: Heat Pump with Remote Outdoor Unit-Air-Source) | Centrally-Ducted | SL25XPV-036-230A** | CHX35-42B-**-*+TDR | SL280UH080NV48B* | 34600 | 21 | 13.3 | 8.8 | 34200 | 26200 | 76.61% | 1.82 | 30400 | R-410A
206772368 | 2.7 | Yes | Yes | TEMPSTAR | HRCU-A-CB (Split System: Heat Pump with Remote Outdoor Unit-Air-Source) | Centrally-Ducted | TVH837GKA2* | EN(A,D)4X48L24**+WALLCON | *80CTL0902120A* | 32400 | 17.5 | 11.7 | 8.1 | 33000 | 24800 | 75.15% | 1.96 | 31600 | R-410A
216051278 | 3.79 | Yes | Yes | SURE | HRCU-A-CB (Split System: Heat Pump with Remote Outdoor Unit-Air-Source) | Centrally-Ducted | SP19AY48AJVC | TCFY4821SEAAM | S962V0855A21M4 | 45500 | 19 | 11.7 | 10 | 45500 | 42000 | 92.31% | 2.1 | 42000 | R-454B
216891925 | 1.77 | Yes | Yes | SURE | HRCU-A-CB (Split System: Heat Pump with Remote Outdoor Unit-Air-Source) | Centrally-Ducted | RD18AY24AJVC | TCFY2421MTANM | S801V1004A17UH | 21200 | 17 | 11.7 | 8.1 | 20800 | 16900 | 81.25% | 1.9 | 18100 | R-454B
216051246 | 2.85 | Yes | Yes | SURE | HRCU-A-CB (Split System: Heat Pump with Remote Outdoor Unit-Air-Source) | Centrally-Ducted | SP19AY36AJVC | TCFY3621MEAAM | S98MV1005A21UP | 34200 | 21 | 12 | 10 | 34200 | 29400 | 85.96% | 2 | 30000 | R-454B
216735600 | 1.92 | Yes | Yes | TEMPSTAR | HRCU-A-CB (Split System: Heat Pump with Remote Outdoor Unit-Air-Source) | Centrally-Ducted | D5CUHAH24AAK | EA*5X37M21A* | *80CTL0451712B* | 23000 | 16 | 11 | 8.5 | 20600 | 18400 | 89.32% | 1.98 | 17500 | R-454B
214650536 | 4.5 | Yes | Yes | LUXAIRE | HRCU-A-CB (Split System: Heat Pump with Remote Outdoor Unit-Air-Source) | Centrally-Ducted | HH860E2S11 | CTU60D5XHS1+TXV | LP9C120D20MP13 | 54000 | 19 | 11 | 9 | 54500 | 39500 | 72.48% | 2 | 37600 | R-454B
207436285 | 2.83 | Yes | Yes | LENNOX | HRCU-A-CB (Split System: Heat Pump with Remote Outdoor Unit-Air-Source) | Centrally-Ducted | SL25XPV-036-230A** | C35-48C+TDR+TXV | SLP99UH090XV60C* | 34000 | 20.8 | 13.5 | 8.8 | 35600 | 27400 | 76.97% | 1.82 | 33200 | R-410A
207436326 | 2.8 | Yes | Yes | LENNOX | HRCU-A-CB (Split System: Heat Pump with Remote Outdoor Unit-Air-Source) | Centrally-Ducted | SL25XPV-036-230A** | C35-50/60C+TDR+TXV | SLP99UH090XV60C* | 33600 | 21 | 13.3 | 8.6 | 34400 | 26600 | 77.33% | 1.8 | 30600 | R-410A
216699866 | 2.85 | Yes | Yes | AMANA | HRCU-A-CB (Split System: Heat Pump with Remote Outdoor Unit-Air-Source) | Centrally-Ducted | AZV9SA361CA* | AHVE60DP0300A* |  | 34200 | 19 | 11.7 | 9.2 | 33800 | 33000 | 97.63% | 2.1 | 32000 | R-32
216699873 | 2.78 | Yes | Yes | AMANA | HRCU-A-CB (Split System: Heat Pump with Remote Outdoor Unit-Air-Source) | Centrally-Ducted | AZV9SA361CA* | CHPEA4830*3A* | A*VT961005CNA* | 33400 | 18.2 | 11 | 9 | 31000 | 31000 | 100% | 2 | 30800 | R-32
216051252 | 2.85 | Yes | Yes | SURE | HRCU-A-CB (Split System: Heat Pump with Remote Outdoor Unit-Air-Source) | Centrally-Ducted | SP19AY36AJVC | TCFY3621MEAAM | S98MV0855A21UP | 34200 | 21 | 12 | 10 | 34200 | 29400 | 85.96% | 2 | 30000 | R-454B
215935190 | 2.95 | Yes | Yes | DAY & NIGHT | HRCU-A-CB (Split System: Heat Pump with Remote Outdoor Unit-Air-Source) | Centrally-Ducted | C5H3V36*K*AAA* | EVM5X60M21A*+WALLCON | *80CTL0701716B* | 35400 | 21.5 | 12 | 8.5 | 38500 | 29000 | 75.32% | 2.02 | 33000 | R-454B
207436146 | 1.87 | Yes | Yes | LENNOX | HRCU-A-CB (Split System: Heat Pump with Remote Outdoor Unit-Air-Source) | Centrally-Ducted | SL25XPV-024-230A** | C35-36A+TDR+TXV | SL280UH060NV36A* | 22400 | 22.2 | 14.5 | 9.2 | 21400 | 20400 | 95.33% | 1.84 | 24200 | R-410A
207436147 | 1.85 | Yes | Yes | LENNOX | HRCU-A-CB (Split System: Heat Pump with Remote Outdoor Unit-Air-Source) | Centrally-Ducted | SL25XPV-024-230A** | C35-36A+TDR+TXV | SL280UH070XV36A* | 22200 | 21.8 | 14.3 | 9.2 | 21600 | 20400 | 94.44% | 1.84 | 24200 | R-410A
207436214 | 1.85 | Yes | Yes | LENNOX | HRCU-A-CB (Split System: Heat Pump with Remote Outdoor Unit-Air-Source) | Centrally-Ducted | SL25XPV-024-230A** | CHX35-42C-**-*+TDR | SL297UH080NV48C* | 22200 | 21.4 | 14.4 | 9.3 | 21400 | 20200 | 94.39% | 1.9 | 23800 | R-410A
207436216 | 1.85 | Yes | Yes | LENNOX | HRCU-A-CB (Split System: Heat Pump with Remote Outdoor Unit-Air-Source) | Centrally-Ducted | SL25XPV-024-230A** | CHX35-42C-**-*+TDR | SLP99UH090XV36C* | 22200 | 22.4 | 14.5 | 9.3 | 21400 | 20200 | 94.39% | 1.9 | 23800 | R-410A
214505284 | 1.92 | No | Yes | AMANA | HRCU-A-CB (Split System: Heat Pump with Remote Outdoor Unit-Air-Source) | Centrally-Ducted | ASZS60241EA* | CA*EA2422*4B* | A*VS800604BUA* | 23000 | 17 | 10 | 8.6 | 23000 | 16100 | 70% | 2 | 16000 | R-410A
214505341 | 1.92 | No | Yes | AMANA | HRCU-A-CB (Split System: Heat Pump with Remote Outdoor Unit-Air-Source) | Centrally-Ducted | ASZS60241EA* | CA*EA3026*4B* | A*VC800604B*A* | 23000 | 17 | 10 | 8.6 | 23000 | 16100 | 70% | 2 | 16000 | R-410A
211229224 | 2.97 | No | No | HEIL | HRCU-A-CB (Split System: Heat Pump with Remote Outdoor Unit-Air-Source) | Centrally-Ducted | DLCURAH36ABK | EA*4X48L21A* | OMV112K14A | 35600 | 15.5 | 9.5 | 8.1 | 38500 | 34800 | 90.39% | 2.04 | 29000 | R-410A
216699846 | 1.95 | Yes | Yes | AMANA | HRCU-A-CB (Split System: Heat Pump with Remote Outdoor Unit-Air-Source) | Centrally-Ducted | AZV9SA241CA* | CA*EA4830*3A*+MBVK16CP1X00A* |  | 23400 | 19.2 | 11.7 | 9.2 | 22000 | 22000 | 100% | 2 | 22000 | R-32
206773170 | 2.68 | Yes | Yes | TEMPSTAR | HRCU-A-CB (Split System: Heat Pump with Remote Outdoor Unit-Air-Source) | Centrally-Ducted | TVH837GKA2* | EA*4X48L21A*+WALLCON | *80CSU1002120A* | 32200 | 17 | 11 | 8.1 | 32600 | 25000 | 76.69% | 1.96 | 31400 | R-410A
206773427 | 2.75 | Yes | Yes | TEMPSTAR | HRCU-A-CB (Split System: Heat Pump with Remote Outdoor Unit-Air-Source) | Centrally-Ducted | TVH837GKA2* | EA*4X37L21A*+WALLCON | *95CSU0802120A* | 33000 | 17.5 | 11.5 | 8.5 | 32800 | 25000 | 76.22% | 2 | 31800 | R-410A
216699874 | 2.85 | Yes | Yes | AMANA | HRCU-A-CB (Split System: Heat Pump with Remote Outdoor Unit-Air-Source) | Centrally-Ducted | AZV9SA361CA* | CA*EA6030*3A* | A*VT961005CNA* | 34200 | 19 | 11.7 | 9.2 | 32600 | 32600 | 100% | 2 | 31000 | R-32
216820747 | 1.73 | Yes | No | SURE | HRCU-A-CB (Split System: Heat Pump with Remote Outdoor Unit-Air-Source) | Centrally-Ducted | RD18AY24AJVC | TCFY2421MTANM | S951V0403A17UH | 20800 | 17 | 10 | 8.1 | 20800 | 17200 | 82.69% | 1.9 | 18300 | R-454B
216820770 | 1.75 | Yes | No | SURE | HRCU-A-CB (Split System: Heat Pump with Remote Outdoor Unit-Air-Source) | Centrally-Ducted | RD18AY24AJVC | TCFY2421MTANM | S97MV0855A21DH | 21000 | 18 | 10 | 8.1 | 20800 | 16900 | 81.25% | 1.9 | 18100 | R-454B
207436165 | 1.83 | Yes | Yes | LENNOX | HRCU-A-CB (Split System: Heat Pump with Remote Outdoor Unit-Air-Source) | Centrally-Ducted | SL25XPV-024-230A** | C35-48B+TDR+TXV | SLP99UH070XV36B* | 22000 | 21.6 | 13.5 | 9.3 | 21600 | 20600 | 95.37% | 1.86 | 24200 | R-410A
207436217 | 1.85 | Yes | Yes | LENNOX | HRCU-A-CB (Split System: Heat Pump with Remote Outdoor Unit-Air-Source) | Centrally-Ducted | SL25XPV-024-230A** | CHX35-42C-**-*+TDR | SLP99UH090XV48C* | 22200 | 21.4 | 14.5 | 9.4 | 21400 | 20000 | 93.46% | 1.9 | 23800 | R-410A
207436282 | 2.83 | Yes | Yes | LENNOX | HRCU-A-CB (Split System: Heat Pump with Remote Outdoor Unit-Air-Source) | Centrally-Ducted | SL25XPV-036-230A** | C35-48C+TDR+TXV | SL297UH080NV60C* | 34000 | 20.8 | 13.4 | 8.8 | 35600 | 27400 | 76.97% | 1.82 | 33200 | R-410A
207436283 | 2.83 | Yes | Yes | LENNOX | HRCU-A-CB (Split System: Heat Pump with Remote Outdoor Unit-Air-Source) | Centrally-Ducted | SL25XPV-036-230A** | C35-48C+TDR+TXV | SLP99UH090XV36C* | 34000 | 22 | 13.4 | 8.8 | 35600 | 27600 | 77.53% | 1.82 | 33200 | R-410A
206771396 | 2.65 | Yes | Yes | TEMPSTAR | HRCU-A-CB (Split System: Heat Pump with Remote Outdoor Unit-Air-Source) | Centrally-Ducted | TVH837GKA2* | EA*4X42L21A*+WALLCON | *80CTL0701716A* | 31800 | 17 | 11 | 8.1 | 33200 | 24600 | 74.1% | 1.88 | 31400 | R-410A
207436234 | 1.87 | Yes | Yes | LENNOX | HRCU-A-CB (Split System: Heat Pump with Remote Outdoor Unit-Air-Source) | Centrally-Ducted | SL25XPV-024-230A** | CX35-36B+TDR | SL280UH090V36B* | 22400 | 23 | 14.5 | 9.3 | 21400 | 20400 | 95.33% | 1.84 | 24200 | R-410A
216699887 | 2.78 | Yes | Yes | AMANA | HRCU-A-CB (Split System: Heat Pump with Remote Outdoor Unit-Air-Source) | Centrally-Ducted | AZV9SA361CA* | CHPEA4830*3A* | A*VM970804CNA* | 33400 | 18.2 | 11 | 9 | 31000 | 31000 | 100% | 2 | 30800 | R-32
216051256 | 3.79 | Yes | Yes | SURE | HRCU-A-CB (Split System: Heat Pump with Remote Outdoor Unit-Air-Source) | Centrally-Ducted | SP19AY48AJVC | TCFY4821SEAAM | S802V0754A17DZ | 45500 | 19 | 11.7 | 10 | 45500 | 42000 | 92.31% | 2.1 | 42000 | R-454B
206772549 | 2.68 | Yes | Yes | TEMPSTAR | HRCU-A-CB (Split System: Heat Pump with Remote Outdoor Unit-Air-Source) | Centrally-Ducted | TVH837GKA2* | EHD4X36AAL+WALLCON | *80CTL0902120A* | 32200 | 16.5 | 11 | 8.1 | 33200 | 24800 | 74.7% | 1.92 | 31600 | R-410A
206772792 | 2.72 | Yes | Yes | TEMPSTAR | HRCU-A-CB (Split System: Heat Pump with Remote Outdoor Unit-Air-Source) | Centrally-Ducted | TVH837GKA2* | EHD4X42AAL+WALLCON | *97CMN1002122A* | 32600 | 16.5 | 11 | 8.1 | 33000 | 24800 | 75.15% | 1.96 | 31600 | R-410A
206772801 | 2.7 | Yes | Yes | TEMPSTAR | HRCU-A-CB (Split System: Heat Pump with Remote Outdoor Unit-Air-Source) | Centrally-Ducted | TVH837GKA2* | EHD4X42AAL+WALLCON | *97CMN1202422A* | 32400 | 16.5 | 11 | 8.1 | 33200 | 25000 | 75.3% | 1.96 | 31600 | R-410A
207436270 | 2.83 | Yes | Yes | LENNOX | HRCU-A-CB (Split System: Heat Pump with Remote Outdoor Unit-Air-Source) | Centrally-Ducted | SL25XPV-036-230A** | C35-48C+TDR+TXV | EL296UH090XV36C* | 34000 | 22 | 13.4 | 8.8 | 35600 | 27600 | 77.53% | 1.82 | 33200 | R-410A
206772666 | 2.7 | Yes | Yes | TEMPSTAR | HRCU-A-CB (Split System: Heat Pump with Remote Outdoor Unit-Air-Source) | Centrally-Ducted | TVH837GKA2* | EHD4X36AAL+WALLCON | *80CTL0901716A* | 32400 | 17 | 11 | 8.1 | 33200 | 24600 | 74.1% | 1.94 | 31600 | R-410A
206772927 | 2.72 | Yes | Yes | TEMPSTAR | HRCU-A-CB (Split System: Heat Pump with Remote Outdoor Unit-Air-Source) | Centrally-Ducted | TVH837GKA2* | EHD4X48AAL+WALLCON | *96CTN1202422A* | 32600 | 17 | 11 | 8.1 | 33000 | 24800 | 75.15% | 1.98 | 31600 | R-410A
207436284 | 2.83 | Yes | Yes | LENNOX | HRCU-A-CB (Split System: Heat Pump with Remote Outdoor Unit-Air-Source) | Centrally-Ducted | SL25XPV-036-230A** | C35-48C+TDR+TXV | SLP99UH090XV48C* | 34000 | 22 | 13.4 | 8.8 | 35600 | 27400 | 76.97% | 1.82 | 33200 | R-410A
207436370 | 2.85 | Yes | Yes | LENNOX | HRCU-A-CB (Split System: Heat Pump with Remote Outdoor Unit-Air-Source) | Centrally-Ducted | SL25XPV-036-230A** | CH35-48C+TDR+TXV | SL280UH090V60C* | 34200 | 21.4 | 13.5 | 8.5 | 33800 | 26000 | 76.92% | 1.76 | 30200 | R-410A
215487795 | 1.42 | Yes | Yes | AMANA | HRCU-A-CB (Split System: Heat Pump with Remote Outdoor Unit-Air-Source) | Centrally-Ducted | AZV6SA1810A* | CA*EA3022*3A* | A*VC800603B*A* | 17000 | 19 | 12 | 8.8 | 16800 | 13000 | 77.38% | 2.1 | 10800 | R-32
211228791 | 3.02 | Yes | Yes | HEIL | HRCU-A-CB (Split System: Heat Pump with Remote Outdoor Unit-Air-Source) | Centrally-Ducted | DLCURAH36ABK | EA*4X48L21A* | *80ES(N,L)0902116A* | 36200 | 16 | 10 | 8.5 | 38500 | 34600 | 89.87% | 2.08 | 29000 | R-410A
211222525 | 2.58 | No | No | COMFORTMAKER | HRCU-A-CB (Split System: Heat Pump with Remote Outdoor Unit-Air-Source) | Centrally-Ducted | DLCURAH30ABK | EA*4X37L21A* | *80ESU0401712A* | 31000 | 15.2 | 9 | 8.1 | 33400 | 26000 | 77.84% | 1.86 | 23200 | R-410A
215487732 | 3.38 | Yes | Yes | AMANA | HRCU-A-CB (Split System: Heat Pump with Remote Outdoor Unit-Air-Source) | Centrally-Ducted | AZV7SA4210A* | CHPEA4830*3A* | A*VC961205DNB* | 40500 | 17 | 10 | 8.6 | 41000 | 31000 | 75.61% | 2 | 28000 | R-32
215487748 | 3.79 | Yes | Yes | AMANA | HRCU-A-CB (Split System: Heat Pump with Remote Outdoor Unit-Air-Source) | Centrally-Ducted | AZV7SA4810A* | CA*EA6030*3A* | A*VM970804CNB* | 45500 | 16.2 | 10 | 8.8 | 47000 | 33600 | 71.49% | 2 | 29000 | R-32
215487762 | 3.79 | Yes | Yes | AMANA | HRCU-A-CB (Split System: Heat Pump with Remote Outdoor Unit-Air-Source) | Centrally-Ducted | AZV7SA4810A* | CHPEA4830*3A* | A*VM971205DNB* | 45500 | 16.5 | 10 | 8.5 | 46000 | 33600 | 73.04% | 2 | 28400 | R-32
215588216 | 4.33 | Yes | Yes | BRYANT HEATING AND COOLING SYSTEMS | HRCU-A-CB (Split System: Heat Pump with Remote Outdoor Unit-Air-Source) | Centrally-Ducted | 291VAN054**AA* | CVAMA4921XMA*+UI | 935CB60080C21*** | 52000 | 19 | 11.5 | 8.1 | 53500 | 45500 | 85.05% | 1.9 | 48500 | R-454B
215588384 | 4.29 | Yes | Yes | BRYANT HEATING AND COOLING SYSTEMS | HRCU-A-CB (Split System: Heat Pump with Remote Outdoor Unit-Air-Source) | Centrally-Ducted | 291VAN054**AA* | CVAVA6121XMA*+UI | 987MC60060C21*** | 51500 | 18.5 | 11 | 8.1 | 55000 | 46500 | 84.55% | 1.86 | 49500 | R-454B
215588402 | 4.38 | Yes | Yes | BRYANT HEATING AND COOLING SYSTEMS | HRCU-A-CB (Split System: Heat Pump with Remote Outdoor Unit-Air-Source) | Centrally-Ducted | 291VAN054**AA* | CVAVA6124XMA*+UI | 935CB60080C21*** | 52500 | 19 | 12 | 8.1 | 53500 | 45500 | 85.05% | 1.9 | 48000 | R-454B
215588420 | 3.96 | Yes | Yes | BRYANT HEATING AND COOLING SYSTEMS | HRCU-A-CB (Split System: Heat Pump with Remote Outdoor Unit-Air-Source) | Centrally-Ducted | 291VAN054**AA* | CAA**4821AM*+UI | 83*CB48060C17*** | 47500 | 18.5 | 11.5 | 10.5 | 51500 | 50500 | 98.06% | 2 | 49500 | R-454B
215588434 | 4.13 | Yes | Yes | BRYANT HEATING AND COOLING SYSTEMS | HRCU-A-CB (Split System: Heat Pump with Remote Outdoor Unit-Air-Source) | Centrally-Ducted | 291VAN054**AA* | CAA**6024AM*+UI | 987TA66120C24*** | 49500 | 19 | 11.5 | 10.5 | 52500 | 53500 | 101.9% | 1.96 | 50500 | R-454B
215588502 | 4.38 | Yes | Yes | BRYANT HEATING AND COOLING SYSTEMS | HRCU-A-CB (Split System: Heat Pump with Remote Outdoor Unit-Air-Source) | Centrally-Ducted | 291VAN054**AA* | CVAMA6124XMA*+UI | 987TA60080C21*** | 52500 | 19.5 | 12 | 8.5 | 53500 | 46500 | 86.92% | 1.95 | 48000 | R-454B
207436443 | 2.78 | Yes | Yes | LENNOX | HRCU-A-CB (Split System: Heat Pump with Remote Outdoor Unit-Air-Source) | Centrally-Ducted | SL25XPV-036-230A** | CR33-48C*+TDR+TXV | SLP99DF090XV36C* | 33400 | 21.4 | 13 | 8.7 | 36000 | 29400 | 81.67% | 1.76 | 34000 | R-410A
207436477 | 2.83 | Yes | Yes | LENNOX | HRCU-A-CB (Split System: Heat Pump with Remote Outdoor Unit-Air-Source) | Centrally-Ducted | SL25XPV-036-230A** | CX35-48C+TDR | EL296UH090XV36C* | 34000 | 22 | 13.4 | 8.8 | 35600 | 27600 | 77.53% | 1.82 | 33200 | R-410A
207436479 | 2.83 | Yes | Yes | LENNOX | HRCU-A-CB (Split System: Heat Pump with Remote Outdoor Unit-Air-Source) | Centrally-Ducted | SL25XPV-036-230A** | CX35-48C+TDR | EL296UH090XV60C* | 34000 | 20.8 | 13.5 | 8.8 | 35600 | 27400 | 76.97% | 1.82 | 33200 | R-410A
207436380 | 2.83 | Yes | Yes | LENNOX | HRCU-A-CB (Split System: Heat Pump with Remote Outdoor Unit-Air-Source) | Centrally-Ducted | SL25XPV-036-230A** | CH35-48C+TDR+TXV | SLP99UH110XV60C* | 34000 | 21.2 | 13.5 | 8.5 | 33800 | 26000 | 76.92% | 1.76 | 30400 | R-410A
207436382 | 2.88 | Yes | Yes | LENNOX | HRCU-A-CB (Split System: Heat Pump with Remote Outdoor Unit-Air-Source) | Centrally-Ducted | SL25XPV-036-230A** | CHX35-42B-**-*+TDR | EL296UH070XV36B* | 34600 | 21.4 | 13 | 8.8 | 34400 | 26400 | 76.74% | 1.82 | 30800 | R-410A
207436384 | 2.9 | Yes | Yes | LENNOX | HRCU-A-CB (Split System: Heat Pump with Remote Outdoor Unit-Air-Source) | Centrally-Ducted | SL25XPV-036-230A** | CHX35-42B-**-*+TDR | SL280UH090V36B* | 34800 | 22 | 13.5 | 8.8 | 34200 | 26200 | 76.61% | 1.84 | 30400 | R-410A
207436432 | 2.83 | Yes | Yes | LENNOX | HRCU-A-CB (Split System: Heat Pump with Remote Outdoor Unit-Air-Source) | Centrally-Ducted | SL25XPV-036-230A** | CHX35-48C-**-*+TDR | SLP99UH110XV60C* | 34000 | 21.2 | 13.5 | 8.5 | 33800 | 26000 | 76.92% | 1.76 | 30400 | R-410A
207436482 | 2.83 | Yes | Yes | LENNOX | HRCU-A-CB (Split System: Heat Pump with Remote Outdoor Unit-Air-Source) | Centrally-Ducted | SL25XPV-036-230A** | CX35-48C+TDR | SL280UH080NV60C* | 34000 | 21.4 | 13.5 | 8.8 | 35400 | 27400 | 77.4% | 1.82 | 33000 | R-410A
215942433 | 2.98 | Yes | Yes | AIRQUEST | HRCU-A-CB (Split System: Heat Pump with Remote Outdoor Unit-Air-Source) | Centrally-Ducted | H5H3V36*K*AAA* | EVM5X61M24A*+WALLCON | *80CTL0702120B* | 35800 | 22 | 12.5 | 8.5 | 37400 | 28200 | 75.4% | 2.04 | 32400 | R-454B
215935616 | 2.83 | Yes | Yes | HEIL | HRCU-A-CB (Split System: Heat Pump with Remote Outdoor Unit-Air-Source) | Centrally-Ducted | H5H3V36*K*AAA* | EVD5X36M21A*+WALLCON | *80CTL0451712B* | 34000 | 20 | 11 | 8.5 | 39500 | 29000 | 73.42% | 2.02 | 33000 | R-454B
216699794 | 2.85 | Yes | Yes | AMANA | HRCU-A-CB (Split System: Heat Pump with Remote Outdoor Unit-Air-Source) | Centrally-Ducted | AZV9SA361CA* | CAHEA3630C3A*+MBVK16CH*X00A* |  | 34200 | 21 | 12 | 10 | 34200 | 34200 | 100% | 2.4 | 34200 | R-32
216699878 | 2.85 | Yes | Yes | AMANA | HRCU-A-CB (Split System: Heat Pump with Remote Outdoor Unit-Air-Source) | Centrally-Ducted | AZV9SA361CA* | CA*EA6030*3A* | A*VT801005C*A* | 34200 | 19 | 11.7 | 9.2 | 32600 | 32600 | 100% | 2 | 31000 | R-32
212979508 | 2.03 | Yes | Yes | HEIL | HRCU-A-CB (Split System: Heat Pump with Remote Outdoor Unit-Air-Source) | Centrally-Ducted | DLCURAH24ABK | EA*4X37L21A* | *80MS(N,L)0702116A* | 24400 | 17 | 10.5 | 8.5 | 25200 | 21200 | 84.13% | 1.8 | 18600 | R-410A
207436169 | 1.9 | Yes | Yes | LENNOX | HRCU-A-CB (Split System: Heat Pump with Remote Outdoor Unit-Air-Source) | Centrally-Ducted | SL25XPV-024-230A** | CH35-42B+TDR+TXV | EL296UH070XV36B* | 22800 | 23.2 | 14.5 | 9.5 | 21200 | 20000 | 94.34% | 1.96 | 23600 | R-410A
207436171 | 1.9 | Yes | Yes | LENNOX | HRCU-A-CB (Split System: Heat Pump with Remote Outdoor Unit-Air-Source) | Centrally-Ducted | SL25XPV-024-230A** | CH35-42B+TDR+TXV | SL280UH090V36B* | 22800 | 23.2 | 15 | 9.7 | 21400 | 19900 | 92.99% | 1.98 | 23400 | R-410A
207436201 | 1.9 | Yes | Yes | LENNOX | HRCU-A-CB (Split System: Heat Pump with Remote Outdoor Unit-Air-Source) | Centrally-Ducted | SL25XPV-024-230A** | CHX35-42B-**-*+TDR | SL297UH060NV36B* | 22800 | 22.6 | 14.5 | 9.5 | 21200 | 20000 | 94.34% | 1.96 | 23600 | R-410A
207436478 | 2.83 | Yes | Yes | LENNOX | HRCU-A-CB (Split System: Heat Pump with Remote Outdoor Unit-Air-Source) | Centrally-Ducted | SL25XPV-036-230A** | CX35-48C+TDR | EL296UH090XV48C* | 34000 | 22 | 13.4 | 8.8 | 35600 | 27400 | 76.97% | 1.82 | 33200 | R-410A
207436480 | 2.83 | Yes | Yes | LENNOX | HRCU-A-CB (Split System: Heat Pump with Remote Outdoor Unit-Air-Source) | Centrally-Ducted | SL25XPV-036-230A** | CX35-48C+TDR | EL296UH110XV48C* | 34000 | 21.8 | 13.4 | 8.8 | 35400 | 27600 | 77.97% | 1.82 | 33000 | R-410A
214242428 | 1.93 | Yes | No | AIRQUEST | HRCU-A-CB (Split System: Heat Pump with Remote Outdoor Unit-Air-Source) | Centrally-Ducted | HVH825GKA2* | EN(A,D)4X24L17**+WALLCON | *80CTL0701412B* | 23200 | 16 | 10.5 | 8.1 | 22000 | 16800 | 76.36% | 1.94 | 21200 | R-410A
214242598 | 1.95 | Yes | No | AIRQUEST | HRCU-A-CB (Split System: Heat Pump with Remote Outdoor Unit-Air-Source) | Centrally-Ducted | HVH825GKA2* | EN(A,D)4X30L17**+WALLCON | *97CMN0801714B* | 23400 | 16.5 | 10.5 | 8.1 | 21600 | 16700 | 77.31% | 1.92 | 20800 | R-410A
214242698 | 1.95 | Yes | No | AIRQUEST | HRCU-A-CB (Split System: Heat Pump with Remote Outdoor Unit-Air-Source) | Centrally-Ducted | HVH825GKA2* | EN(A,D,W)4X36L17**+WALLCON | *97CMN0801714B* | 23400 | 16.5 | 10.5 | 8.1 | 21600 | 16700 | 77.31% | 1.92 | 20800 | R-410A
214242898 | 1.98 | Yes | Yes | AIRQUEST | HRCU-A-CB (Split System: Heat Pump with Remote Outdoor Unit-Air-Source) | Centrally-Ducted | HVH825GKA2* | END4X42L17**+WALLCON | *95CSU0601716B* | 23800 | 16.5 | 11 | 8.1 | 21400 | 16700 | 78.04% | 1.98 | 20800 | R-410A
206771468 | 2.65 | Yes | Yes | TEMPSTAR | HRCU-A-CB (Split System: Heat Pump with Remote Outdoor Unit-Air-Source) | Centrally-Ducted | TVH837GKA2* | EA*4X42L21A*+WALLCON | *97CMN1002122A* | 31800 | 17 | 11.5 | 8.1 | 33000 | 24400 | 73.94% | 1.9 | 31200 | R-410A
206771567 | 2.65 | Yes | Yes | TEMPSTAR | HRCU-A-CB (Split System: Heat Pump with Remote Outdoor Unit-Air-Source) | Centrally-Ducted | TVH837GKA2* | EA*4X42L24A*+WALLCON | *97CMN1002122A* | 31800 | 17.5 | 11.5 | 8.1 | 33000 | 24400 | 73.94% | 1.9 | 31200 | R-410A
213771517 | 2.03 | Yes | Yes | HEIL | HRCU-A-CB (Split System: Heat Pump with Remote Outdoor Unit-Air-Source) | Centrally-Ducted | HVH825GKA2* | EA*4X43L21A*+WALLCON | *97CMN1002122B* | 24400 | 16.5 | 11 | 8.5 | 21200 | 16600 | 78.3% | 2.04 | 20600 | R-410A
213771567 | 2 | Yes | Yes | HEIL | HRCU-A-CB (Split System: Heat Pump with Remote Outdoor Unit-Air-Source) | Centrally-Ducted | HVH825GKA2* | EA*4X48L21A*+WALLCON | *80CTL0701716B* | 24000 | 17 | 11 | 8.1 | 21000 | 16500 | 78.57% | 2 | 20400 | R-410A
215487764 | 3.79 | Yes | Yes | AMANA | HRCU-A-CB (Split System: Heat Pump with Remote Outdoor Unit-Air-Source) | Centrally-Ducted | AZV7SA4810A* | CHPEA6030*3A* | A*VC800805C*A* | 45500 | 16.5 | 10 | 8.5 | 46500 | 33600 | 72.26% | 2 | 29000 | R-32
207436486 | 2.83 | Yes | Yes | LENNOX | HRCU-A-CB (Split System: Heat Pump with Remote Outdoor Unit-Air-Source) | Centrally-Ducted | SL25XPV-036-230A** | CX35-48C+TDR | SL280UH110V60C* | 34000 | 21 | 13.5 | 8.8 | 35400 | 27400 | 77.4% | 1.84 | 33000 | R-410A
216699881 | 2.78 | Yes | Yes | AMANA | HRCU-A-CB (Split System: Heat Pump with Remote Outdoor Unit-Air-Source) | Centrally-Ducted | AZV9SA361CA* | CHPEA4830*3A* | A*VT800804C*A* | 33400 | 18.2 | 11 | 9 | 31000 | 31000 | 100% | 2 | 30800 | R-32
216699883 | 2.78 | Yes | Yes | AMANA | HRCU-A-CB (Split System: Heat Pump with Remote Outdoor Unit-Air-Source) | Centrally-Ducted | AZV9SA361CA* | CHPEA4830*3A* | A*VS800805CUA* | 33400 | 18.2 | 11 | 9 | 31000 | 31000 | 100% | 2 | 30800 | R-32
216835133 | 4.33 | No | No | AMANA | HRCU-A-CB (Split System: Heat Pump with Remote Outdoor Unit-Air-Source) | Centrally-Ducted | AZV7SA6010A* | CHPEA6030*3A* | A*VT961005CNA* | 52000 | 15.5 | 9.8 | 8.5 | 52500 | 45000 | 85.71% | 1.8 | 33400 | R-32
216737978 | 1.95 | Yes | Yes | TEMPSTAR | HRCU-A-CB (Split System: Heat Pump with Remote Outdoor Unit-Air-Source) | Centrally-Ducted | D5CUHAH24AAK | ESH5X36M12A* | *80CSU0601716A* | 23400 | 16.5 | 10.5 | 8.5 | 21200 | 18800 | 88.68% | 1.94 | 17900 | R-454B
207436503 | 2.82 | Yes | Yes | LENNOX | HRCU-A-CB (Split System: Heat Pump with Remote Outdoor Unit-Air-Source) | Centrally-Ducted | SL25XPV-036-230A** | CX35-50/60C+TDR | SL280UH110V60C* | 33800 | 21.2 | 13.5 | 8.6 | 34200 | 26600 | 77.78% | 1.82 | 30600 | R-410A
207436510 | 2.82 | Yes | Yes | LENNOX | HRCU-A-CB (Split System: Heat Pump with Remote Outdoor Unit-Air-Source) | Centrally-Ducted | SL25XPV-036-230A** | CX35-50/60C+TDR | SLP99UH110XV60C* | 33800 | 21.6 | 13.5 | 8.7 | 34400 | 26600 | 77.33% | 1.82 | 30600 | R-410A
207436519 | 3.79 | Yes | Yes | LENNOX | HRCU-A-CB (Split System: Heat Pump with Remote Outdoor Unit-Air-Source) | Centrally-Ducted | SL25XPV-048-230A** | C35-49C+TDR+TXV | SL280UH110V60C* | 45500 | 20 | 12.3 | 8.9 | 44000 | 35800 | 81.36% | 1.78 | 43500 | R-410A
207436530 | 3.83 | Yes | Yes | LENNOX | HRCU-A-CB (Split System: Heat Pump with Remote Outdoor Unit-Air-Source) | Centrally-Ducted | SL25XPV-048-230A** | C35-60C+TDR+TXV | SL280UH080NV60C* | 46000 | 20.6 | 12.5 | 9.5 | 43500 | 36200 | 83.22% | 1.92 | 42000 | R-410A
207436562 | 3.71 | Yes | Yes | LENNOX | HRCU-A-CB (Split System: Heat Pump with Remote Outdoor Unit-Air-Source) | Centrally-Ducted | SL25XPV-048-230A** | CHX35-51/61C-**-*+TDR | EL296UH110XV48C* | 44500 | 20.6 | 12.2 | 9.2 | 45500 | 37600 | 82.64% | 1.8 | 46000 | R-410A
207436571 | 3.71 | Yes | Yes | LENNOX | HRCU-A-CB (Split System: Heat Pump with Remote Outdoor Unit-Air-Source) | Centrally-Ducted | SL25XPV-048-230A** | CHX35-51/61C-**-*+TDR | SL297UH080NV60C* | 44500 | 20 | 12.2 | 9.2 | 45500 | 37600 | 82.64% | 1.82 | 46000 | R-410A
211228826 | 2.97 | No | No | HEIL | HRCU-A-CB (Split System: Heat Pump with Remote Outdoor Unit-Air-Source) | Centrally-Ducted | DLCURAH36ABK | EA*4X48L21A* | *80VSL0451716A* | 35600 | 15.5 | 9.5 | 8.1 | 38500 | 34800 | 90.39% | 2.04 | 29000 | R-410A
211228743 | 2.97 | No | No | HEIL | HRCU-A-CB (Split System: Heat Pump with Remote Outdoor Unit-Air-Source) | Centrally-Ducted | DLCURAH36ABK | EA*4X48L21A* | *80ES(N,L)0451712A* | 35600 | 15.5 | 9.5 | 8.1 | 38500 | 34800 | 90.39% | 2.04 | 29000 | R-410A
211240258 | 1.98 | Yes | Yes | COMFORTMAKER | HRCU-A-CB (Split System: Heat Pump with Remote Outdoor Unit-Air-Source) | Centrally-Ducted | DLCURAH24ABK | EA*4X24L14A* | *80VTL0451412A* | 23800 | 16.5 | 10 | 8.5 | 26800 | 24000 | 89.55% | 1.98 | 19400 | R-410A
211241609 | 1.95 | Yes | Yes | COMFORTMAKER | HRCU-A-CB (Split System: Heat Pump with Remote Outdoor Unit-Air-Source) | Centrally-Ducted | DLCURAH24ABK | EA*4X30L17A* | *96VTN0601412A* | 23400 | 16.5 | 10 | 8.5 | 26000 | 24000 | 92.31% | 1.98 | 19000 | R-410A
215936477 | 2.95 | Yes | Yes | AIRQUEST | HRCU-A-CB (Split System: Heat Pump with Remote Outdoor Unit-Air-Source) | Centrally-Ducted | H5H3V36*K*AAA* | EVD5X49M24A*+WALLCON | *95CSU0802120B* | 35400 | 21.5 | 12 | 8.5 | 38000 | 28600 | 75.26% | 2.04 | 32800 | R-454B
211222741 | 2.53 | No | No | COMFORTMAKER | HRCU-A-CB (Split System: Heat Pump with Remote Outdoor Unit-Air-Source) | Centrally-Ducted | DLCURAH30ABK | FM(C,U)4Z30**AL* |  | 30400 | 15.5 | 9 | 8.5 | 35000 | 27400 | 78.29% | 1.82 | 23600 | R-410A
206767674 | 1.98 | Yes | No | TEMPSTAR | HRCU-A-CB (Split System: Heat Pump with Remote Outdoor Unit-Air-Source) | Centrally-Ducted | TVH825GKA3* | EHD4X30AAL+WALLCON | *95CSU0802120A* | 23800 | 16 | 10.5 | 8.1 | 21800 | 16700 | 76.61% | 1.98 | 21000 | R-410A
214229224 | 2.45 | No | No | HEIL | HRCU-A-CB (Split System: Heat Pump with Remote Outdoor Unit-Air-Source) | Centrally-Ducted | DLCURAH30ABK | EA*4X36L17A* | *80MSU0601716A* | 29400 | 15.2 | 9 | 8.1 | 34000 | 27800 | 81.76% | 1.76 | 23400 | R-410A
213077161 | 2.95 | Yes | No | HEIL | HRCU-A-CB (Split System: Heat Pump with Remote Outdoor Unit-Air-Source) | Centrally-Ducted | DLCURAH36ABK | EA*4X42L21A* | *96VSN1002120B* | 35400 | 16 | 10 | 8.1 | 38500 | 35200 | 91.43% | 1.88 | 29400 | R-410A
213077963 | 2.92 | No | No | HEIL | HRCU-A-CB (Split System: Heat Pump with Remote Outdoor Unit-Air-Source) | Centrally-Ducted | DLCURAH36ABK | EA*4X42L21A* | *80MS(N,L)0701712A* | 35000 | 16 | 9.5 | 8.1 | 38500 | 35000 | 90.91% | 1.88 | 29400 | R-410A
215588536 | 4.33 | Yes | Yes | BRYANT HEATING AND COOLING SYSTEMS | HRCU-A-CB (Split System: Heat Pump with Remote Outdoor Unit-Air-Source) | Centrally-Ducted | 291VAN054**AA* | CVAVA6024XMA*+UI | 83*CB60100C21*** | 52000 | 19 | 12 | 8.1 | 52500 | 46500 | 88.57% | 1.9 | 48000 | R-454B
211230470 | 3 | Yes | No | HEIL | HRCU-A-CB (Split System: Heat Pump with Remote Outdoor Unit-Air-Source) | Centrally-Ducted | DLCURAH36ABK | EN(A,D)4X48L24** | *80ES(N,L)1102420A* | 36000 | 16.5 | 10.5 | 8.1 | 38500 | 34800 | 90.39% | 2.02 | 29200 | R-410A
211230521 | 2.98 | Yes | No | HEIL | HRCU-A-CB (Split System: Heat Pump with Remote Outdoor Unit-Air-Source) | Centrally-Ducted | DLCURAH36ABK | EN(A,D)4X48L24** | *80VSL0902420A* | 35800 | 16.5 | 10 | 8.1 | 38500 | 34800 | 90.39% | 2 | 29200 | R-410A
211230705 | 3.02 | Yes | No | HEIL | HRCU-A-CB (Split System: Heat Pump with Remote Outdoor Unit-Air-Source) | Centrally-Ducted | DLCURAH36ABK | EN(A,D)4X48L24** | *96VSN1002120A* | 36200 | 16 | 10 | 8.1 | 38500 | 34800 | 90.39% | 2.02 | 29200 | R-410A
211229363 | 2.98 | Yes | Yes | HEIL | HRCU-A-CB (Split System: Heat Pump with Remote Outdoor Unit-Air-Source) | Centrally-Ducted | DLCURAH36ABK | EA*4X48L24A* | *80VSL0902420A* | 35800 | 16.5 | 10 | 8.5 | 37800 | 34600 | 91.53% | 2.04 | 28800 | R-410A
211229372 | 2.98 | Yes | Yes | HEIL | HRCU-A-CB (Split System: Heat Pump with Remote Outdoor Unit-Air-Source) | Centrally-Ducted | DLCURAH36ABK | EA*4X48L24A* | *80VSL1102422A* | 35800 | 16.5 | 10 | 8.5 | 37800 | 34600 | 91.53% | 2.04 | 28800 | R-410A
211229404 | 2.97 | Yes | No | HEIL | HRCU-A-CB (Split System: Heat Pump with Remote Outdoor Unit-Air-Source) | Centrally-Ducted | DLCURAH36ABK | EA*4X48L24A* | *80VTL0902120A* | 35600 | 16.5 | 10 | 8.1 | 37800 | 34600 | 91.53% | 2.04 | 28800 | R-410A
211229556 | 2.98 | Yes | Yes | HEIL | HRCU-A-CB (Split System: Heat Pump with Remote Outdoor Unit-Air-Source) | Centrally-Ducted | DLCURAH36ABK | EA*4X48L24A* | *96VSN1202422A* | 35800 | 16 | 10 | 8.5 | 38500 | 34600 | 89.87% | 2.04 | 29000 | R-410A
213078438 | 3.03 | Yes | Yes | HEIL | HRCU-A-CB (Split System: Heat Pump with Remote Outdoor Unit-Air-Source) | Centrally-Ducted | DLCURAH36ABK | EA*4X43L21A* | *80MS(N,L)0902116A* | 36400 | 16.5 | 10 | 8.5 | 38000 | 34800 | 91.58% | 2.06 | 29000 | R-410A
216835107 | 4.33 | No | Yes | AMANA | HRCU-A-CB (Split System: Heat Pump with Remote Outdoor Unit-Air-Source) | Centrally-Ducted | AZV7SA6010A* | AHVE60DP0300A* |  | 52000 | 17 | 9.8 | 8.8 | 54000 | 46000 | 85.19% | 2 | 33400 | R-32
211244834 | 1.95 | Yes | No | HEIL | HRCU-A-CB (Split System: Heat Pump with Remote Outdoor Unit-Air-Source) | Centrally-Ducted | DLCURAH24ABK | EN(A,D)4X30L17** | OLV098A12* | 23400 | 16.5 | 10 | 8.1 | 25800 | 24200 | 93.8% | 2 | 18900 | R-410A
211245104 | 2 | Yes | No | HEIL | HRCU-A-CB (Split System: Heat Pump with Remote Outdoor Unit-Air-Source) | Centrally-Ducted | DLCURAH24ABK | EN(A,D,W)4X36L17** | *96VTN0601714A* | 24000 | 16.5 | 10 | 8.1 | 26200 | 23200 | 88.55% | 1.92 | 19100 | R-410A
211245372 | 2.07 | Yes | No | HEIL | HRCU-A-CB (Split System: Heat Pump with Remote Outdoor Unit-Air-Source) | Centrally-Ducted | DLCURAH24ABK | EN(A,D)4X36L21** | *80ES(N,L)0701716A* | 24800 | 16 | 10.5 | 8.1 | 26800 | 22200 | 82.84% | 1.82 | 19400 | R-410A
211241743 | 2 | No | No | COMFORTMAKER | HRCU-A-CB (Split System: Heat Pump with Remote Outdoor Unit-Air-Source) | Centrally-Ducted | DLCURAH24ABK | EA*4X30L17A* | *92ESN0401410A* | 24000 | 15.2 | 9.5 | 8.5 | 26600 | 23000 | 86.47% | 1.86 | 19400 | R-410A
211241777 | 2.07 | Yes | Yes | COMFORTMAKER | HRCU-A-CB (Split System: Heat Pump with Remote Outdoor Unit-Air-Source) | Centrally-Ducted | DLCURAH24ABK | EA*4X30L17A* | *80ESU0601716A | 24800 | 16.5 | 10 | 8.5 | 26800 | 22200 | 82.84% | 1.84 | 19300 | R-410A
211241796 | 1.93 | Yes | Yes | COMFORTMAKER | HRCU-A-CB (Split System: Heat Pump with Remote Outdoor Unit-Air-Source) | Centrally-Ducted | DLCURAH24ABK | EA*4X30L17A* | OLV098A12* | 23200 | 16.5 | 10 | 8.5 | 25800 | 24400 | 94.57% | 2.02 | 18900 | R-410A
213076283 | 3.03 | Yes | Yes | COMFORTMAKER | HRCU-A-CB (Split System: Heat Pump with Remote Outdoor Unit-Air-Source) | Centrally-Ducted | DLCURAH36ABK | EA*4X43L21A* | *95MSU1002122A* | 36400 | 16.5 | 10 | 8.5 | 38000 | 34800 | 91.58% | 2.06 | 29000 | R-410A
215683868 | 2.83 | No | No | BRYANT HEATING AND COOLING SYSTEMS | HRCU-A-CB (Split System: Heat Pump with Remote Outdoor Unit-Air-Source) | Centrally-Ducted | 290VAN036**AA* | CAA**3717AM*+UI | 83*CA36040C17*** | 34000 | 17.5 | 9 | 9 | 35600 | 25400 | 71.35% | 1.88 | 30800 | R-454B
214075514 | 1.87 | Yes | Yes | SURE | HRCU-A-CB (Split System: Heat Pump with Remote Outdoor Unit-Air-Source) | Centrally-Ducted | RD17AZ24AJ3N | TCFZ2417MTANM | S951V0603A17UHU | 22400 | 17 | 10 | 9.5 | 22400 | 17000 | 75.89% | 2 | 19100 | R-410A
214075580 | 1.88 | Yes | Yes | SURE | HRCU-A-CB (Split System: Heat Pump with Remote Outdoor Unit-Air-Source) | Centrally-Ducted | RD17AZ24AJ3N | TCFZ2417MTANM | S97MV0703A17DHS | 22600 | 17 | 11.2 | 9.5 | 22600 | 16900 | 74.78% | 2 | 19000 | R-410A
212928697 | 2.85 | Yes | Yes | AMANA | HRCU-A-CB (Split System: Heat Pump with Remote Outdoor Unit-Air-Source) | Centrally-Ducted | ASZS60361EA* | AHVE42CP0400A* |  | 34200 | 17.5 | 10 | 8.6 | 34200 | 29000 | 84.8% | 2 | 23000 | R-410A
207436410 | 2.83 | Yes | Yes | LENNOX | HRCU-A-CB (Split System: Heat Pump with Remote Outdoor Unit-Air-Source) | Centrally-Ducted | SL25XPV-036-230A** | CHX35-48B-**-*+TDR | SL280UH090V36B* | 34000 | 22.2 | 13.5 | 8.8 | 34400 | 26000 | 75.58% | 1.84 | 31000 | R-410A
207436437 | 2.78 | Yes | Yes | LENNOX | HRCU-A-CB (Split System: Heat Pump with Remote Outdoor Unit-Air-Source) | Centrally-Ducted | SL25XPV-036-230A** | CR33-48B*+TDR+TXV | SLP99DF070XV36B* | 33400 | 21.2 | 12.5 | 8.7 | 36000 | 29800 | 82.78% | 1.76 | 34200 | R-410A
206767505 | 1.97 | Yes | No | TEMPSTAR | HRCU-A-CB (Split System: Heat Pump with Remote Outdoor Unit-Air-Source) | Centrally-Ducted | TVH825GKA3* | EA*4X36L21A*+WALLCON | *95CSU0601716A* | 23600 | 16.5 | 10.5 | 8.1 | 21600 | 16700 | 77.31% | 1.92 | 20800 | R-410A
216835116 | 4.33 | No | Yes | AMANA | HRCU-A-CB (Split System: Heat Pump with Remote Outdoor Unit-Air-Source) | Centrally-Ducted | AZV7SA6010A* | CHPEA6030*3A*+MBVK16CP1X00A* |  | 52000 | 16 | 9.8 | 8.5 | 52500 | 45000 | 85.71% | 1.8 | 33400 | R-32
206773152 | 2.68 | Yes | Yes | TEMPSTAR | HRCU-A-CB (Split System: Heat Pump with Remote Outdoor Unit-Air-Source) | Centrally-Ducted | TVH837GKA2* | EA*4X48L21A*+WALLCON | *80CSU0601716A* | 32200 | 17 | 11 | 8.1 | 32600 | 25000 | 76.69% | 1.96 | 31400 | R-410A
206773436 | 2.75 | Yes | Yes | TEMPSTAR | HRCU-A-CB (Split System: Heat Pump with Remote Outdoor Unit-Air-Source) | Centrally-Ducted | TVH837GKA2* | EA*4X37L21A*+WALLCON | *95CSU1002122A* | 33000 | 17.5 | 11.5 | 8.5 | 32800 | 25000 | 76.22% | 2 | 31800 | R-410A
215739590 | 1.9 | Yes | Yes | SURE | HRCU-A-CB (Split System: Heat Pump with Remote Outdoor Unit-Air-Source) | Centrally-Ducted | SP19AY24AJVC | SHMVY3621MEACA |  | 22800 | 19 | 12 | 8.5 | 22800 | 19500 | 85.53% | 1.9 | 21200 | R-454B
216835142 | 4.33 | No | Yes | AMANA | HRCU-A-CB (Split System: Heat Pump with Remote Outdoor Unit-Air-Source) | Centrally-Ducted | AZV7SA6010A* | CA*EA6030*3A* | A*VT960804CNA* | 52000 | 16.5 | 9.8 | 8.8 | 53500 | 46000 | 85.98% | 2 | 33400 | R-32
213076424 | 3 | Yes | No | COMFORTMAKER | HRCU-A-CB (Split System: Heat Pump with Remote Outdoor Unit-Air-Source) | Centrally-Ducted | DLCURAH36ABK | EA*4X37L17A* | *80VTL0451412B* | 36000 | 15.5 | 10 | 8.5 | 38500 | 35000 | 90.91% | 2 | 29200 | R-410A
213076501 | 3.02 | Yes | Yes | COMFORTMAKER | HRCU-A-CB (Split System: Heat Pump with Remote Outdoor Unit-Air-Source) | Centrally-Ducted | DLCURAH36ABK | EA*4X37L21A* | *80VTL0701716B* | 36200 | 16 | 10 | 8.5 | 38000 | 34800 | 91.58% | 2.04 | 29000 | R-410A
213787635 | 2.63 | No | No | DAY & NIGHT | HRCU-A-CB (Split System: Heat Pump with Remote Outdoor Unit-Air-Source) | Centrally-Ducted | DLCURAH30ABK | FTMA4B48L0C* |  | 31600 | 15.75 | 9.5 | 9 | 32400 | 25800 | 79.63% | 1.88 | 23000 | R-410A
214229191 | 1.97 | Yes | Yes | HEIL | HRCU-A-CB (Split System: Heat Pump with Remote Outdoor Unit-Air-Source) | Centrally-Ducted | DLCURAH24ABK | EN(A,D)4X30L17** | *80MSU0601716A* | 23600 | 17 | 10.5 | 8.5 | 25600 | 24000 | 93.75% | 2 | 18800 | R-410A
212970640 | 2.92 | No | No | COMFORTMAKER | HRCU-A-CB (Split System: Heat Pump with Remote Outdoor Unit-Air-Source) | Centrally-Ducted | DLCURAH36ABK | EA*4X36L21A* | *80VSL0902120B* | 35000 | 16 | 9.5 | 8.1 | 38500 | 35200 | 91.43% | 1.82 | 29400 | R-410A
214229290 | 3 | Yes | Yes | HEIL | HRCU-A-CB (Split System: Heat Pump with Remote Outdoor Unit-Air-Source) | Centrally-Ducted | DLCURAH36ABK | EA*4X37L17A* | *80MSU0601716A* | 36000 | 16 | 10 | 8.5 | 38500 | 34800 | 90.39% | 2.02 | 29200 | R-410A
207436548 | 3.75 | Yes | Yes | LENNOX | HRCU-A-CB (Split System: Heat Pump with Remote Outdoor Unit-Air-Source) | Centrally-Ducted | SL25XPV-048-230A** | CH35-51C+TDR+TXV | SL280UH090XV60C* | 45000 | 21 | 12.5 | 9.2 | 45500 | 37200 | 81.76% | 1.84 | 45500 | R-410A
207436550 | 3.75 | Yes | Yes | LENNOX | HRCU-A-CB (Split System: Heat Pump with Remote Outdoor Unit-Air-Source) | Centrally-Ducted | SL25XPV-048-230A** | CH35-51C+TDR+TXV | SL280UH110V60C* | 45000 | 20 | 12.5 | 9.2 | 45500 | 37400 | 82.2% | 1.82 | 45500 | R-410A
207436498 | 2.82 | Yes | Yes | LENNOX | HRCU-A-CB (Split System: Heat Pump with Remote Outdoor Unit-Air-Source) | Centrally-Ducted | SL25XPV-036-230A** | CX35-50/60C+TDR | EL296UH110XV60C* | 33800 | 21.4 | 13.5 | 8.6 | 34400 | 26600 | 77.33% | 1.82 | 30600 | R-410A
213079076 | 2.98 | Yes | No | HEIL | HRCU-A-CB (Split System: Heat Pump with Remote Outdoor Unit-Air-Source) | Centrally-Ducted | DLCURAH36ABK | EN(A,D,W)4X48L21** | *80MSU0401712A* | 35800 | 16.5 | 10 | 8.1 | 38500 | 34800 | 90.39% | 2 | 29200 | R-410A
213078824 | 2.95 | No | No | HEIL | HRCU-A-CB (Split System: Heat Pump with Remote Outdoor Unit-Air-Source) | Centrally-Ducted | DLCURAH36ABK | EA*4X36L17A* | *80MSU1002120A* | 35400 | 15.5 | 9.5 | 8.1 | 39000 | 35400 | 90.77% | 1.84 | 29600 | R-410A
213079478 | 2.95 | Yes | No | HEIL | HRCU-A-CB (Split System: Heat Pump with Remote Outdoor Unit-Air-Source) | Centrally-Ducted | DLCURAH36ABK | END4X42L17** | *92MSN0601714A* | 35400 | 16 | 10 | 8.1 | 38500 | 35000 | 90.91% | 1.94 | 29400 | R-410A
213785176 | 2 | Yes | Yes | BRYANT HEATING AND COOLING SYSTEMS | HRCU-A-CB (Split System: Heat Pump with Remote Outdoor Unit-Air-Source) | Centrally-Ducted | 284ANV024*0**B* | CAP**4321AL*+UI | 987MC42080C17*** | 24000 | 20 | 13 | 10.5 | 26400 | 19800 | 75% | 2.52 | 24800 | R-410A
213785194 | 1.95 | Yes | Yes | BRYANT HEATING AND COOLING SYSTEMS | HRCU-A-CB (Split System: Heat Pump with Remote Outdoor Unit-Air-Source) | Centrally-Ducted | 284ANV024*0**B* | CSPH*3012AL*+UI | 88*TB60090C21*** | 23400 | 18.5 | 12.5 | 10 | 26800 | 19900 | 74.25% | 2.44 | 25000 | R-410A
216892064 | 2.73 | Yes | Yes | SURE | HRCU-A-CB (Split System: Heat Pump with Remote Outdoor Unit-Air-Source) | Centrally-Ducted | RD18AY36AJVC | TCFY3624MTANM | S962V1155A24M4 | 32800 | 19 | 12 | 10 | 32800 | 27600 | 84.15% | 2.1 | 29200 | R-454B
216051178 | 1.9 | Yes | Yes | SURE | HRCU-A-CB (Split System: Heat Pump with Remote Outdoor Unit-Air-Source) | Centrally-Ducted | SP19AY24AJVC | TCFY2421HEAAM | S951V0603A17UH | 22800 | 21 | 13 | 8.5 | 22800 | 18600 | 81.58% | 1.8 | 21200 | R-454B
211261938 | 1.5 | Yes | Yes | HEIL | HRCU-A-CB (Split System: Heat Pump with Remote Outdoor Unit-Air-Source) | Centrally-Ducted | DLCURAH18ABK | EA*4X30L17A* | *96VTN0601412A* | 18000 | 16 | 10.5 | 8.5 | 18600 | 18500 | 99.46% | 2.22 | 12500 | R-410A
216683453 | 1.45 | Yes | No | DAY & NIGHT | HRCU-A-CB (Split System: Heat Pump with Remote Outdoor Unit-Air-Source) | Centrally-Ducted | DLCURAH18ABK | EHD4X24AAL | *97VTN1202422A* | 17400 | 15.2 | 10 | 8.1 | 18100 | 18400 | 101.7% | 2.05 | 12300 | R-410A
211240150 | 2 | Yes | No | CARRIER | HRCU-A-CB (Split System: Heat Pump with Remote Outdoor Unit-Air-Source) | Centrally-Ducted | 38MURAQ24AB3* | CNPV*3617AL* | 59SC2D040E14**10 | 24000 | 15.2 | 10 | 8.1 | 26600 | 22800 | 85.71% | 1.86 | 19400 | R-410A
211240161 | 2 | Yes | No | CARRIER | HRCU-A-CB (Split System: Heat Pump with Remote Outdoor Unit-Air-Source) | Centrally-Ducted | 38MURAQ24AB3* | CNPV*3621AL* | 59SP6A080V21**20 | 24000 | 17 | 10.5 | 8.1 | 26000 | 23200 | 89.23% | 1.92 | 19000 | R-410A
211240195 | 2.03 | Yes | No | CARRIER | HRCU-A-CB (Split System: Heat Pump with Remote Outdoor Unit-Air-Source) | Centrally-Ducted | 38MURAQ24AB3* | CNPV*3621AL* | 59SC2D060E17**14 | 24400 | 16.5 | 10.5 | 8.1 | 26400 | 22800 | 86.36% | 1.88 | 19100 | R-410A
214241978 | 1.97 | Yes | Yes | AIRQUEST | HRCU-A-CB (Split System: Heat Pump with Remote Outdoor Unit-Air-Source) | Centrally-Ducted | HVH825GKA3* | EN(A,D)4X36L21**+WALLCON | *96CTN1002122B* | 23600 | 16.5 | 11 | 8.1 | 21400 | 16700 | 78.04% | 1.92 | 20800 | R-410A
216051185 | 1.9 | Yes | Yes | SURE | HRCU-A-CB (Split System: Heat Pump with Remote Outdoor Unit-Air-Source) | Centrally-Ducted | SP19AY24AJVC | TCFY2421HEAAM | S951V0403A17M4 | 22800 | 21 | 13 | 8.5 | 22800 | 18500 | 81.14% | 1.8 | 21200 | R-454B
213076377 | 1.93 | Yes | Yes | HEIL | HRCU-A-CB (Split System: Heat Pump with Remote Outdoor Unit-Air-Source) | Centrally-Ducted | DLCURAH24ABK | EA*4X24L17A* | *96VTN0601716B* | 23200 | 16.5 | 10 | 8.5 | 26800 | 26600 | 99.25% | 2.26 | 19400 | R-410A
212975633 | 1.93 | Yes | Yes | COMFORTMAKER | HRCU-A-CB (Split System: Heat Pump with Remote Outdoor Unit-Air-Source) | Centrally-Ducted | DLCURAH24ABK | EA*4X24L14A* | *96VTN0601412B* | 23200 | 16.5 | 10 | 8.5 | 26800 | 27000 | 100.7% | 2.3 | 19400 | R-410A
212975424 | 1.45 | Yes | Yes | COMFORTMAKER | HRCU-A-CB (Split System: Heat Pump with Remote Outdoor Unit-Air-Source) | Centrally-Ducted | DLCURAH18ABK | EA*4X30L14A* | *96VTN0601412B* | 17400 | 16.5 | 10.5 | 8.5 | 18000 | 18900 | 105% | 2.28 | 12200 | R-410A
213076450 | 2.95 | Yes | No | HEIL | HRCU-A-CB (Split System: Heat Pump with Remote Outdoor Unit-Air-Source) | Centrally-Ducted | DLCURAH36ABK | END4X42L17** | *80VTL0451412B* | 35400 | 16 | 10 | 8.1 | 38500 | 35000 | 90.91% | 1.94 | 29400 | R-410A
213076668 | 2.93 | Yes | No | HEIL | HRCU-A-CB (Split System: Heat Pump with Remote Outdoor Unit-Air-Source) | Centrally-Ducted | DLCURAH36ABK | EA*4X42L24A* | *80VTL0902120B* | 35200 | 16 | 10 | 8.1 | 38500 | 35000 | 90.91% | 1.88 | 29400 | R-410A
212975790 | 1.43 | Yes | Yes | COMFORTMAKER | HRCU-A-CB (Split System: Heat Pump with Remote Outdoor Unit-Air-Source) | Centrally-Ducted | DLCURAH18ABK | EA*4X24L17A* | *96VTN0801716B* | 17200 | 16 | 10.5 | 8.5 | 18200 | 19400 | 106.6% | 2.34 | 12300 | R-410A
215487678 | 1.93 | Yes | Yes | AMANA | HRCU-A-CB (Split System: Heat Pump with Remote Outdoor Unit-Air-Source) | Centrally-Ducted | AZV7SA2410A* | CHPEA3026*3A* | A*VC800603B*A* | 23200 | 19 | 11 | 8.6 | 23200 | 17000 | 73.28% | 2 | 15800 | R-32
211263288 | 1.47 | Yes | No | TEMPSTAR | HRCU-A-CB (Split System: Heat Pump with Remote Outdoor Unit-Air-Source) | Centrally-Ducted | DLCURAH18ABK | EN(A,D)4X24L17** | *96VTN0601714A* | 17600 | 15.5 | 10.5 | 8.5 | 18600 | 18900 | 101.6% | 2.26 | 12500 | R-410A
211264724 | 1.52 | Yes | No | TEMPSTAR | HRCU-A-CB (Split System: Heat Pump with Remote Outdoor Unit-Air-Source) | Centrally-Ducted | DLCURAH18ABK | EN(A,D)4X30L17** | OMV112K14A | 18200 | 15.5 | 11 | 8.5 | 18900 | 18400 | 97.35% | 2.2 | 12600 | R-410A
211264774 | 1.45 | Yes | Yes | TEMPSTAR | HRCU-A-CB (Split System: Heat Pump with Remote Outdoor Unit-Air-Source) | Centrally-Ducted | DLCURAH18ABK | FEM4P18**AL |  | 17400 | 16 | 10.5 | 8.5 | 18300 | 19400 | 106% | 2.34 | 12300 | R-410A
211245454 | 1.98 | Yes | No | HEIL | HRCU-A-CB (Split System: Heat Pump with Remote Outdoor Unit-Air-Source) | Centrally-Ducted | DLCURAH24ABK | EN(A,D)4X36L21** | *80VSL0902120A* | 23800 | 16.5 | 10.5 | 8.1 | 26000 | 23200 | 89.23% | 1.92 | 19000 | R-410A
211245519 | 2.02 | Yes | No | HEIL | HRCU-A-CB (Split System: Heat Pump with Remote Outdoor Unit-Air-Source) | Centrally-Ducted | DLCURAH24ABK | EN(A,D)4X36L21** | *96VTN0801716A* | 24200 | 16.5 | 10.5 | 8.1 | 26200 | 23000 | 87.79% | 1.9 | 19100 | R-410A
211265025 | 1.5 | Yes | Yes | TEMPSTAR | HRCU-A-CB (Split System: Heat Pump with Remote Outdoor Unit-Air-Source) | Centrally-Ducted | DLCURAH18ABK | FM(C,U)4Z30**AL* |  | 18000 | 17.5 | 11 | 8.5 | 18500 | 18900 | 102.2% | 2.3 | 12400 | R-410A
212971175 | 1.97 | Yes | Yes | COMFORTMAKER | HRCU-A-CB (Split System: Heat Pump with Remote Outdoor Unit-Air-Source) | Centrally-Ducted | DLCURAH24ABK | EA*4X36L17A* | *80VTL0451412B* | 23600 | 17 | 10 | 8.5 | 26000 | 24200 | 93.08% | 2 | 19000 | R-410A
211259802 | 1.53 | Yes | Yes | HEIL | HRCU-A-CB (Split System: Heat Pump with Remote Outdoor Unit-Air-Source) | Centrally-Ducted | DLCURAH18ABK | EA*4X19L17A* | *95ESN0401410A* | 18300 | 16 | 10.5 | 8.5 | 18300 | 17600 | 96.17% | 2.12 | 12400 | R-410A
212970020 | 1.46 | Yes | Yes | COMFORTMAKER | HRCU-A-CB (Split System: Heat Pump with Remote Outdoor Unit-Air-Source) | Centrally-Ducted | DLCURAH18ABK | EN(A,D)4X30L17** | *80VSL0701716B* | 17500 | 16 | 11 | 8.1 | 18000 | 18600 | 103.3% | 2.24 | 12200 | R-410A
212971461 | 1.5 | Yes | Yes | COMFORTMAKER | HRCU-A-CB (Split System: Heat Pump with Remote Outdoor Unit-Air-Source) | Centrally-Ducted | DLCURAH18ABK | EA*4X25L17A* | *80VTL0701716B* | 18000 | 16.5 | 11 | 8.5 | 17900 | 17700 | 98.88% | 2.14 | 12100 | R-410A
212971494 | 1.48 | Yes | Yes | COMFORTMAKER | HRCU-A-CB (Split System: Heat Pump with Remote Outdoor Unit-Air-Source) | Centrally-Ducted | DLCURAH18ABK | EN(A,D)4X30L17** | *80VTL0701716B* | 17700 | 16 | 11 | 8.1 | 18200 | 18600 | 102.2% | 2.24 | 12300 | R-410A
216980456 | 4.33 | Yes | Yes | Panasonic | HRCU-A-C (Split System: Heat Pump with Remote Outdoor Unit with No Indoor Fan --Air Source) | Centrally-Ducted | CU-HM55BAHU | CS-HM60BAMU3 |  | 52000 | 16 | 10 | 8.5 | 56000 | 45000 | 80.36% | 1.8 | 37800 | R-454B
215318949 | 4.5 | Yes | Yes | DAY & NIGHT | HRCU-A-CB (Split System: Heat Pump with Remote Outdoor Unit-Air-Source) | Centrally-Ducted | D5CUHAH60AAK | D5FUAAH60XAK |  | 54000 | 16 | 10 | 9 | 56000 | 52000 | 92.86% | 1.8 | 45000 | R-454B
216786373 | 2.87 | Yes | Yes | LUXAIRE | HRCU-A-CB (Split System: Heat Pump with Remote Outdoor Unit-Air-Source) | Centrally-Ducted | HH836E2S11 | CTF36C5CDS1 | Z8ES100C16LMPS1 | 34400 | 18 | 11.7 | 8.5 | 31800 | 26000 | 81.76% | 2 | 28200 | R-454B
211227863 | 2.95 | No | No | HEIL | HRCU-A-CB (Split System: Heat Pump with Remote Outdoor Unit-Air-Source) | Centrally-Ducted | DLCURAH36ABK | EA*4X42L24A* | *80VSL0702120A* | 35400 | 16 | 9.5 | 8.1 | 38500 | 35000 | 90.91% | 1.88 | 29400 | R-410A
211228515 | 3.08 | Yes | No | HEIL | HRCU-A-CB (Split System: Heat Pump with Remote Outdoor Unit-Air-Source) | Centrally-Ducted | DLCURAH36ABK | EA*4X43L21A* | *95ESN1002120A* | 37000 | 15.5 | 10 | 8.5 | 38500 | 34800 | 90.39% | 2.1 | 29200 | R-410A
211228885 | 3.12 | Yes | No | HEIL | HRCU-A-CB (Split System: Heat Pump with Remote Outdoor Unit-Air-Source) | Centrally-Ducted | DLCURAH36ABK | EA*4X48L21A* | *80ESU0802120A | 37400 | 15.5 | 10 | 8.5 | 38500 | 35000 | 90.91% | 2.14 | 29200 | R-410A
211228919 | 2.95 | Yes | No | HEIL | HRCU-A-CB (Split System: Heat Pump with Remote Outdoor Unit-Air-Source) | Centrally-Ducted | DLCURAH36ABK | EA*4X48L21A* | *80VTL0902120A* | 35400 | 16 | 10 | 8.1 | 37800 | 34600 | 91.53% | 2.02 | 28800 | R-410A
211229019 | 2.95 | No | No | HEIL | HRCU-A-CB (Split System: Heat Pump with Remote Outdoor Unit-Air-Source) | Centrally-Ducted | DLCURAH36ABK | EA*4X48L21A* | *95ESN0601714A* | 35400 | 15.5 | 9.5 | 8.1 | 38500 | 34800 | 90.39% | 2.02 | 29000 | R-410A
211229052 | 3.03 | Yes | No | HEIL | HRCU-A-CB (Split System: Heat Pump with Remote Outdoor Unit-Air-Source) | Centrally-Ducted | DLCURAH36ABK | EA*4X48L21A* | *95ESN1002120A* | 36400 | 15.5 | 10 | 8.5 | 38500 | 34800 | 90.39% | 2.08 | 29000 | R-410A
211229517 | 3.1 | Yes | No | HEIL | HRCU-A-CB (Split System: Heat Pump with Remote Outdoor Unit-Air-Source) | Centrally-Ducted | DLCURAH36ABK | EA*4X48L24A* | *95ESN1202422A* | 37200 | 15.5 | 10 | 8.5 | 38500 | 35000 | 90.91% | 2.12 | 29200 | R-410A
215318943 | 1.5 | Yes | Yes | DAY & NIGHT | HRCU-A-CB (Split System: Heat Pump with Remote Outdoor Unit-Air-Source) | Centrally-Ducted | D5CUHAH18AAK | D5FUAAH18XAK |  | 18000 | 19 | 12.5 | 9.8 | 19000 | 18000 | 94.74% | 2 | 15000 | R-454B
216699793 | 2 | Yes | Yes | AMANA | HRCU-A-CB (Split System: Heat Pump with Remote Outdoor Unit-Air-Source) | Centrally-Ducted | AZV9SA241CA* | CAHEA3630C3A*+MBVK16CH*X00A* |  | 24000 | 21 | 12.2 | 10 | 24000 | 24000 | 100% | 2.4 | 24000 | R-32
211378855 | 2.63 | No | No | YORK | HRCU-A-CB (Split System: Heat Pump with Remote Outdoor Unit-Air-Source) | Centrally-Ducted | HMH72B341 | XAHB30CXXN1+TXV | TL9E060B12UH11 | 31600 | 16.5 | 9.5 | 8.1 | 32200 | 22800 | 70.81% | 1.96 | 25200 | R-410A
216051190 | 1.9 | Yes | Yes | SURE | HRCU-A-CB (Split System: Heat Pump with Remote Outdoor Unit-Air-Source) | Centrally-Ducted | SP19AY24AJVC | TCFY2421HEAAM | S962V0703A17M4 | 22800 | 20 | 12 | 8.5 | 22800 | 18600 | 81.58% | 1.8 | 21200 | R-454B
211227072 | 3.08 | Yes | No | HEIL | HRCU-A-CB (Split System: Heat Pump with Remote Outdoor Unit-Air-Source) | Centrally-Ducted | DLCURAH36ABK | EA*4X37L21A* | *95ESN1002120A* | 37000 | 15.5 | 10 | 8.5 | 38500 | 34800 | 90.39% | 2.1 | 29200 | R-410A
211227557 | 3.05 | Yes | No | HEIL | HRCU-A-CB (Split System: Heat Pump with Remote Outdoor Unit-Air-Source) | Centrally-Ducted | DLCURAH36ABK | EA*4X42L21A* | *92ESN1002122A* | 36600 | 15.2 | 10 | 8.5 | 40000 | 35200 | 88% | 1.94 | 29600 | R-410A
211227890 | 2.95 | Yes | No | HEIL | HRCU-A-CB (Split System: Heat Pump with Remote Outdoor Unit-Air-Source) | Centrally-Ducted | DLCURAH36ABK | EA*4X42L24A* | *80VSL1102422A* | 35400 | 16.5 | 10 | 8.1 | 38500 | 35000 | 90.91% | 1.88 | 29200 | R-410A
211227922 | 2.92 | No | No | HEIL | HRCU-A-CB (Split System: Heat Pump with Remote Outdoor Unit-Air-Source) | Centrally-Ducted | DLCURAH36ABK | EA*4X42L24A* | *80VTL0902120A* | 35000 | 16 | 9.5 | 8.1 | 38500 | 35000 | 90.91% | 1.86 | 29400 | R-410A
211228025 | 3.07 | Yes | No | HEIL | HRCU-A-CB (Split System: Heat Pump with Remote Outdoor Unit-Air-Source) | Centrally-Ducted | DLCURAH36ABK | EA*4X42L24A* | *95ESN1002122A* | 36800 | 15.5 | 10 | 8.5 | 40000 | 35200 | 88% | 1.94 | 29600 | R-410A
216699863 | 1.92 | Yes | Yes | AMANA | HRCU-A-CB (Split System: Heat Pump with Remote Outdoor Unit-Air-Source) | Centrally-Ducted | AZV9SA241CA* | CHPEA4830*3A* | A*VM970804CNA* | 23000 | 18.2 | 11.7 | 9 | 21000 | 21000 | 100% | 2 | 21000 | R-32
216820806 | 3.54 | Yes | No | SURE | HRCU-A-CB (Split System: Heat Pump with Remote Outdoor Unit-Air-Source) | Centrally-Ducted | RD18AY48AJVC | TCFY4824MTANM | S962V0705A21M4 | 42500 | 17 | 10 | 8.1 | 42500 | 33400 | 78.59% | 2 | 36200 | R-454B
216820831 | 3.54 | Yes | No | SURE | HRCU-A-CB (Split System: Heat Pump with Remote Outdoor Unit-Air-Source) | Centrally-Ducted | RD18AY48AJVC | TCFY4824MTANM | S951V1005A21M4 | 42500 | 17 | 10 | 8.1 | 42500 | 33400 | 78.59% | 2 | 36200 | R-454B
216820879 | 3.38 | Yes | No | SURE | HRCU-A-CB (Split System: Heat Pump with Remote Outdoor Unit-Air-Source) | Centrally-Ducted | RD18AY48AJVC | TCFY4821STANM | S801V0504A17UHN | 40500 | 16 | 10 | 8.1 | 40500 | 38000 | 93.83% | 2 | 40500 | R-454B
211260712 | 1.52 | Yes | Yes | TEMPSTAR | HRCU-A-CB (Split System: Heat Pump with Remote Outdoor Unit-Air-Source) | Centrally-Ducted | DLCURAH18ABK | EA*4X25L17A* | *96VSN0601714A* | 18200 | 16 | 11 | 8.5 | 18100 | 17600 | 97.24% | 2.12 | 12200 | R-410A
215487647 | 1.93 | Yes | Yes | AMANA | HRCU-A-CB (Split System: Heat Pump with Remote Outdoor Unit-Air-Source) | Centrally-Ducted | AZV7SA2410A* | CA*EA3022*3A* | A*VM970804CNB* | 23200 | 19 | 11 | 8.6 | 23200 | 17000 | 73.28% | 2 | 15800 | R-32
212603041 | 3.17 | Yes | Yes | NAPOLEON | HRCU-A-CB (Split System: Heat Pump with Remote Outdoor Unit-Air-Source) | Centrally-Ducted | WSEHV2436RA1-N | H,DE37936 | WPV070T3AA | 38000 | 17 | 10 | 8.5 | 36600 | 32800 | 89.62% | 1.8 | 25600 | R-410A
207436564 | 3.75 | Yes | Yes | LENNOX | HRCU-A-CB (Split System: Heat Pump with Remote Outdoor Unit-Air-Source) | Centrally-Ducted | SL25XPV-048-230A** | CHX35-51/61C-**-*+TDR | SL280UH080NV60C* | 45000 | 20.8 | 12.5 | 9.2 | 45500 | 37400 | 82.2% | 1.82 | 45500 | R-410A
211244194 | 2.02 | Yes | No | COMFORTMAKER | HRCU-A-CB (Split System: Heat Pump with Remote Outdoor Unit-Air-Source) | Centrally-Ducted | DLCURAH24ABK | EN(A,D)4X24L17** | *95ESN0801716A* | 24200 | 15.2 | 10 | 8.5 | 27400 | 22600 | 82.48% | 1.84 | 19800 | R-410A
211244258 | 1.92 | Yes | Yes | COMFORTMAKER | HRCU-A-CB (Split System: Heat Pump with Remote Outdoor Unit-Air-Source) | Centrally-Ducted | DLCURAH24ABK | EN(A,D)4X24L17** | OLV098A12* | 23000 | 16 | 10 | 8.5 | 26400 | 24600 | 93.18% | 2.04 | 19300 | R-410A
211244276 | 2 | Yes | No | COMFORTMAKER | HRCU-A-CB (Split System: Heat Pump with Remote Outdoor Unit-Air-Source) | Centrally-Ducted | DLCURAH24ABK | EN(A,D)4X30L14** | *80VSL0451412A* | 24000 | 16 | 10 | 8.1 | 26400 | 23000 | 87.12% | 1.88 | 19200 | R-410A
211244294 | 1.95 | Yes | No | COMFORTMAKER | HRCU-A-CB (Split System: Heat Pump with Remote Outdoor Unit-Air-Source) | Centrally-Ducted | DLCURAH24ABK | EN(A,D)4X30L14** | *96VSN0601412A* | 23400 | 16.5 | 10 | 8.1 | 25800 | 24000 | 93.02% | 1.98 | 19000 | R-410A
211244327 | 2.02 | Yes | No | COMFORTMAKER | HRCU-A-CB (Split System: Heat Pump with Remote Outdoor Unit-Air-Source) | Centrally-Ducted | DLCURAH24ABK | EN(A,D)4X30L14** | *95ESN0601412A* | 24200 | 15.5 | 10 | 8.1 | 26600 | 22800 | 85.71% | 1.86 | 19400 | R-410A
211229635 | 2.98 | Yes | No | HEIL | HRCU-A-CB (Split System: Heat Pump with Remote Outdoor Unit-Air-Source) | Centrally-Ducted | DLCURAH36ABK | EA*4X48L24A* | OLV112A16A | 35800 | 15.5 | 10 | 8.5 | 38500 | 34800 | 90.39% | 2.04 | 29000 | R-410A
212404688 | 4.5 | Yes | Yes | NAPOLEON | HRCU-A-CB (Split System: Heat Pump with Remote Outdoor Unit-Air-Source) | Centrally-Ducted | NS18HV48A60 | H,DE50960 | WPV100T5BA | 54000 | 16 | 10 | 8.5 | 58000 | 41000 | 70.69% | 1.8 | 38000 | R-410A
213078526 | 2.95 | Yes | No | HEIL | HRCU-A-CB (Split System: Heat Pump with Remote Outdoor Unit-Air-Source) | Centrally-Ducted | DLCURAH36ABK | EA*4X42L24A* | *80MS(N,L)0902120A* | 35400 | 16.5 | 10 | 8.1 | 38500 | 35000 | 90.91% | 1.9 | 29400 | R-410A
213076578 | 2.97 | Yes | No | COMFORTMAKER | HRCU-A-CB (Split System: Heat Pump with Remote Outdoor Unit-Air-Source) | Centrally-Ducted | DLCURAH36ABK | EN(A,D,W)4X48L21** | *80VTL0701716B* | 35600 | 16 | 10 | 8.1 | 38500 | 35000 | 90.91% | 1.98 | 29200 | R-410A
215935235 | 2.95 | Yes | Yes | BRYANT HEATING AND COOLING SYSTEMS | HRCU-A-CB (Split System: Heat Pump with Remote Outdoor Unit-Air-Source) | Centrally-Ducted | 293VAN036**AA* | CVAMA6021XMA*+UI | 935CB48060C17*** | 35400 | 21.5 | 12 | 8.5 | 38500 | 29000 | 75.32% | 2.02 | 33200 | R-454B
216820863 | 3.46 | Yes | No | SURE | HRCU-A-CB (Split System: Heat Pump with Remote Outdoor Unit-Air-Source) | Centrally-Ducted | RD18AY48AJVC | TCFY4824STANM | S801V1505A24UH | 41500 | 18 | 10 | 8.1 | 41500 | 37400 | 90.12% | 2.1 | 40000 | R-454B
216820913 | 3.38 | Yes | No | SURE | HRCU-A-CB (Split System: Heat Pump with Remote Outdoor Unit-Air-Source) | Centrally-Ducted | RD18AY48AJVC | TCFY4824STANM | S962V0855A21M4 | 40500 | 17 | 10 | 8.1 | 40500 | 37800 | 93.33% | 2.1 | 40500 | R-454B
216820929 | 3.42 | Yes | No | SURE | HRCU-A-CB (Split System: Heat Pump with Remote Outdoor Unit-Air-Source) | Centrally-Ducted | RD18AY48AJVC | TCFY4824STANM | S802V0755A21DZ | 41000 | 18 | 10 | 8.1 | 41000 | 37600 | 91.71% | 2.1 | 40000 | R-454B
216821072 | 4.21 | Yes | No | SURE | HRCU-A-CB (Split System: Heat Pump with Remote Outdoor Unit-Air-Source) | Centrally-Ducted | RD18AY60AJVC | TCFY6024STANM | S962V0855A21M4 | 50500 | 16 | 10 | 8.1 | 50500 | 38500 | 76.24% | 2 | 42000 | R-454B
216821081 | 4.25 | Yes | Yes | SURE | HRCU-A-CB (Split System: Heat Pump with Remote Outdoor Unit-Air-Source) | Centrally-Ducted | RD18AY60AJVC | TCFY6024STANM | S98MV1155A24UP | 51000 | 17 | 10 | 10 | 51000 | 38000 | 74.51% | 2 | 42000 | R-454B
216821088 | 4.29 | Yes | Yes | SURE | HRCU-A-CB (Split System: Heat Pump with Remote Outdoor Unit-Air-Source) | Centrally-Ducted | RD18AY60AJVC | TCFY6024STANM | S801V1005A21DZ | 51500 | 18 | 11 | 10 | 50500 | 37800 | 74.85% | 2 | 41500 | R-454B
216821113 | 4.21 | Yes | No | SURE | HRCU-A-CB (Split System: Heat Pump with Remote Outdoor Unit-Air-Source) | Centrally-Ducted | RD18AY60AJVC | TCFY6024STANM | S921V0855A21M4 | 50500 | 16 | 10 | 8.1 | 50500 | 38500 | 76.24% | 2 | 42000 | R-454B
211228056 | 2.97 | Yes | No | HEIL | HRCU-A-CB (Split System: Heat Pump with Remote Outdoor Unit-Air-Source) | Centrally-Ducted | DLCURAH36ABK | EA*4X42L24A* | *96VSN0802120A* | 35600 | 16 | 10 | 8.1 | 38500 | 35000 | 90.91% | 1.9 | 29400 | R-410A
211228125 | 2.98 | Yes | No | HEIL | HRCU-A-CB (Split System: Heat Pump with Remote Outdoor Unit-Air-Source) | Centrally-Ducted | DLCURAH36ABK | EA*4X42L24A* | *96VTN1002120A* | 35800 | 15.5 | 10 | 8.1 | 39500 | 35200 | 89.11% | 1.9 | 29400 | R-410A
211242146 | 2.03 | Yes | Yes | COMFORTMAKER | HRCU-A-CB (Split System: Heat Pump with Remote Outdoor Unit-Air-Source) | Centrally-Ducted | DLCURAH24ABK | EA*4X36L17A* | *92ESN0801716A* | 24400 | 17 | 10 | 8.5 | 26200 | 22400 | 85.5% | 1.86 | 19100 | R-410A
211242295 | 2 | Yes | Yes | COMFORTMAKER | HRCU-A-CB (Split System: Heat Pump with Remote Outdoor Unit-Air-Source) | Centrally-Ducted | DLCURAH24ABK | EA*4X36L21A* | *96VSN1002120A* | 24000 | 17 | 10 | 8.5 | 26000 | 22800 | 87.69% | 1.9 | 18900 | R-410A
211242512 | 2 | Yes | Yes | COMFORTMAKER | HRCU-A-CB (Split System: Heat Pump with Remote Outdoor Unit-Air-Source) | Centrally-Ducted | DLCURAH24ABK | EA*4X36L21A* | *96VTN0601714A* | 24000 | 16.5 | 10 | 8.5 | 26000 | 22800 | 87.69% | 1.88 | 19100 | R-410A
211242679 | 2.07 | Yes | No | COMFORTMAKER | HRCU-A-CB (Split System: Heat Pump with Remote Outdoor Unit-Air-Source) | Centrally-Ducted | DLCURAH24ABK | EA*4X36L21A* | *95ESN0801716A* | 24800 | 15.5 | 10 | 8.5 | 26800 | 22000 | 82.09% | 1.8 | 19400 | R-410A
213077443 | 2.98 | Yes | No | HEIL | HRCU-A-CB (Split System: Heat Pump with Remote Outdoor Unit-Air-Source) | Centrally-Ducted | DLCURAH36ABK | END4X42L17** | *96VTN0801716B* | 35800 | 15.5 | 10 | 8.1 | 39000 | 35200 | 90.26% | 1.96 | 29400 | R-410A
213077525 | 3.05 | Yes | Yes | HEIL | HRCU-A-CB (Split System: Heat Pump with Remote Outdoor Unit-Air-Source) | Centrally-Ducted | DLCURAH36ABK | EA*4X43L21A* | *96VTN0802120B* | 36600 | 16 | 10 | 8.5 | 38500 | 35000 | 90.91% | 2.06 | 29200 | R-410A
216820886 | 3.42 | Yes | No | SURE | HRCU-A-CB (Split System: Heat Pump with Remote Outdoor Unit-Air-Source) | Centrally-Ducted | RD18AY48AJVC | TCFY4824STANM | S802V1255A24DZ | 41000 | 18 | 10 | 8.1 | 41000 | 37400 | 91.22% | 2.1 | 40000 | R-454B
216820897 | 3.42 | Yes | No | SURE | HRCU-A-CB (Split System: Heat Pump with Remote Outdoor Unit-Air-Source) | Centrally-Ducted | RD18AY48AJVC | TCFY4824STANM | S962V0705A21M4 | 41000 | 17 | 10 | 8.1 | 41000 | 37800 | 92.2% | 2.1 | 40000 | R-454B
216821063 | 4.29 | Yes | Yes | SURE | HRCU-A-CB (Split System: Heat Pump with Remote Outdoor Unit-Air-Source) | Centrally-Ducted | RD18AY60AJVC | TCFY6024STANM | S802V1255A24UH | 51500 | 17 | 11 | 10 | 51000 | 38000 | 74.51% | 2 | 41500 | R-454B
216821079 | 4.25 | Yes | Yes | SURE | HRCU-A-CB (Split System: Heat Pump with Remote Outdoor Unit-Air-Source) | Centrally-Ducted | RD18AY60AJVC | TCFY6024STANM | S801V0755A21DZ | 51000 | 17 | 11 | 10 | 51000 | 38000 | 74.51% | 2 | 41500 | R-454B
216643309 | 1.52 | Yes | No | AIRQUEST | HRCU-A-CB (Split System: Heat Pump with Remote Outdoor Unit-Air-Source) | Centrally-Ducted | D5CUHAH18AAK | EA*5X19M17A* | *80MS(N,L)0701712A* | 18200 | 15.2 | 11.5 | 11 | 19800 | 17700 | 89.39% | 1.98 | 14800 | R-454B
207436513 | 3.79 | Yes | Yes | LENNOX | HRCU-A-CB (Split System: Heat Pump with Remote Outdoor Unit-Air-Source) | Centrally-Ducted | SL25XPV-048-230A** | C35-49C+TDR+TXV | EL296UH110XV48C* | 45500 | 20 | 12 | 8.9 | 44000 | 36000 | 81.82% | 1.76 | 43500 | R-410A
213077707 | 2.92 | Yes | No | HEIL | HRCU-A-CB (Split System: Heat Pump with Remote Outdoor Unit-Air-Source) | Centrally-Ducted | DLCURAH36ABK | EA*4X36L21A* | *96VTN1002122B* | 35000 | 16.5 | 10 | 8.1 | 38500 | 35200 | 91.43% | 1.82 | 29400 | R-410A
213078192 | 2.92 | No | No | HEIL | HRCU-A-CB (Split System: Heat Pump with Remote Outdoor Unit-Air-Source) | Centrally-Ducted | DLCURAH36ABK | EA*4X42L21A* | *80MS(N,L)0702116A* | 35000 | 16.5 | 9.5 | 8.1 | 38500 | 35000 | 90.91% | 1.88 | 29400 | R-410A
213078212 | 3.03 | Yes | Yes | HEIL | HRCU-A-CB (Split System: Heat Pump with Remote Outdoor Unit-Air-Source) | Centrally-Ducted | DLCURAH36ABK | EA*4X43L21A* | *80MS(N,L)0702116A* | 36400 | 16 | 10 | 8.5 | 38000 | 34800 | 91.58% | 2.06 | 29000 | R-410A
213078262 | 2.92 | No | No | HEIL | HRCU-A-CB (Split System: Heat Pump with Remote Outdoor Unit-Air-Source) | Centrally-Ducted | DLCURAH36ABK | EA*4X36L17A* | *80MS(N,L)0901714A* | 35000 | 16 | 9.5 | 8.1 | 38500 | 35200 | 91.43% | 1.82 | 29400 | R-410A
211377550 | 2.78 | No | No | YORK | HRCU-A-CB (Split System: Heat Pump with Remote Outdoor Unit-Air-Source) | Centrally-Ducted | HMH72B341 | XAHC36DBCN1 | YP9C080C16MP13 | 33400 | 17 | 9.5 | 8.1 | 33200 | 23400 | 70.48% | 2.04 | 25000 | R-410A
211378920 | 2.83 | Yes | No | YORK | HRCU-A-CB (Split System: Heat Pump with Remote Outdoor Unit-Air-Source) | Centrally-Ducted | HMH72B341 | XAFB36DXXN1+TXV | TL8E060A12UH11 | 34000 | 18 | 10 | 8.1 | 33800 | 23800 | 70.41% | 2.06 | 25400 | R-410A
211379354 | 2.78 | No | No | YORK | HRCU-A-CB (Split System: Heat Pump with Remote Outdoor Unit-Air-Source) | Centrally-Ducted | HMH72B341 | XAFC48FXXN1+TXV | YP9C080B12MP13 | 33400 | 16.5 | 9 | 8.5 | 32600 | 24000 | 73.62% | 2.06 | 25600 | R-410A
211379421 | 2.73 | No | No | YORK | HRCU-A-CB (Split System: Heat Pump with Remote Outdoor Unit-Air-Source) | Centrally-Ducted | HMH72B341 | XAHD48FBCN1 | TM9E100C16MP12 | 32800 | 16.5 | 9 | 8.5 | 31800 | 23200 | 72.96% | 2.02 | 24800 | R-410A
216051272 | 3.79 | Yes | Yes | SURE | HRCU-A-CB (Split System: Heat Pump with Remote Outdoor Unit-Air-Source) | Centrally-Ducted | SP19AY48AJVC | TCFY4821SEAAM | S962V1005A21M4 | 45500 | 18 | 12 | 10 | 45500 | 42000 | 92.31% | 2.1 | 42000 | R-454B
213080210 | 3 | Yes | Yes | AIRQUEST | HRCU-A-CB (Split System: Heat Pump with Remote Outdoor Unit-Air-Source) | Centrally-Ducted | DLCURAH36ABK | EA*4X48L24A* | *96MSN0802120A* | 36000 | 16 | 10 | 8.5 | 38000 | 34800 | 91.58% | 2.04 | 29000 | R-410A
213770797 | 1.95 | Yes | No | HEIL | HRCU-A-CB (Split System: Heat Pump with Remote Outdoor Unit-Air-Source) | Centrally-Ducted | HVH825GKA2* | EA*4X30L17A*+WALLCON | *96CTN0801714B* | 23400 | 16.5 | 10.5 | 8.1 | 21600 | 16700 | 77.31% | 1.92 | 20800 | R-410A
212384715 | 3.07 | Yes | No | COMFORTMAKER | HRCU-A-CB (Split System: Heat Pump with Remote Outdoor Unit-Air-Source) | Centrally-Ducted | DLCURAH36ABK | EN(A,D,W)4X42L21** | *80ESU0802120A | 36800 | 15.2 | 10 | 8.1 | 40000 | 35200 | 88% | 1.94 | 29600 | R-410A
212384779 | 2.98 | Yes | No | COMFORTMAKER | HRCU-A-CB (Split System: Heat Pump with Remote Outdoor Unit-Air-Source) | Centrally-Ducted | DLCURAH36ABK | EN(A,D,W)4X48L21** | *80ES(N,L)0701716A* | 35800 | 16 | 10 | 8.1 | 39000 | 34800 | 89.23% | 2 | 29200 | R-410A
211378257 | 2.65 | No | No | YORK | HRCU-A-CB (Split System: Heat Pump with Remote Outdoor Unit-Air-Source) | Centrally-Ducted | HMH72B341 | XAHC30CXXN1+TXV | YPLC080B12MP13 | 31800 | 16.5 | 9 | 8.1 | 33000 | 23200 | 70.3% | 1.96 | 26000 | R-410A
211378332 | 2.8 | No | No | YORK | HRCU-A-CB (Split System: Heat Pump with Remote Outdoor Unit-Air-Source) | Centrally-Ducted | HMH72B341 | XAUB36DXXN1+TXV | TPLC080B12MP13 | 33600 | 17 | 9.5 | 8.1 | 33600 | 23600 | 70.24% | 2.02 | 25400 | R-410A
213076644 | 3.05 | Yes | Yes | COMFORTMAKER | HRCU-A-CB (Split System: Heat Pump with Remote Outdoor Unit-Air-Source) | Centrally-Ducted | DLCURAH36ABK | EA*4X37L21A* | *80VTL0902120B* | 36600 | 16 | 10 | 8.5 | 38500 | 35000 | 90.91% | 2.08 | 29200 | R-410A
214097610 | 3.79 | Yes | No | SURE | HRCU-A-CB (Split System: Heat Pump with Remote Outdoor Unit-Air-Source) | Centrally-Ducted | RD17AZ48AJ3N | TCFZ6024SEANM | S801V1505A24UH | 45500 | 17 | 10 | 8.1 | 45500 | 40000 | 87.91% | 2.1 | 43000 | R-410A
214097613 | 3.79 | Yes | No | SURE | HRCU-A-CB (Split System: Heat Pump with Remote Outdoor Unit-Air-Source) | Centrally-Ducted | RD17AZ48AJ3N | TCFZ6024SEANM | S801V1255A24UH | 45500 | 17 | 10 | 8.1 | 45500 | 40000 | 87.91% | 2.1 | 43000 | R-410A
214097563 | 3.79 | Yes | No | SURE | HRCU-A-CB (Split System: Heat Pump with Remote Outdoor Unit-Air-Source) | Centrally-Ducted | RD17AZ48AJ3N | TCFZ6024SEANM | S951V1005A21M4S | 45500 | 16 | 10 | 8.1 | 45500 | 40500 | 89.01% | 2.1 | 43500 | R-410A
212969840 | 1.97 | Yes | Yes | COMFORTMAKER | HRCU-A-CB (Split System: Heat Pump with Remote Outdoor Unit-Air-Source) | Centrally-Ducted | DLCURAH24ABK | EN(A,D,W)4X36L17** | *80VSL0451412B* | 23600 | 17 | 10.5 | 8.5 | 26200 | 24600 | 93.89% | 2.04 | 19100 | R-410A
212971725 | 1.97 | Yes | Yes | COMFORTMAKER | HRCU-A-CB (Split System: Heat Pump with Remote Outdoor Unit-Air-Source) | Centrally-Ducted | DLCURAH24ABK | EN(A,D,W)4X36L17** | *80VTL0701716B* | 23600 | 17 | 10.5 | 8.5 | 26400 | 24200 | 91.67% | 2.02 | 19100 | R-410A
212970690 | 2.97 | Yes | Yes | COMFORTMAKER | HRCU-A-CB (Split System: Heat Pump with Remote Outdoor Unit-Air-Source) | Centrally-Ducted | DLCURAH36ABK | EA*4X48L21A* | *80VSL0902120B* | 35600 | 16.5 | 10 | 8.5 | 38500 | 34600 | 89.87% | 2.02 | 29000 | R-410A
207436231 | 1.85 | Yes | Yes | LENNOX | HRCU-A-CB (Split System: Heat Pump with Remote Outdoor Unit-Air-Source) | Centrally-Ducted | SL25XPV-024-230A** | CX35-36B+TDR | EL296UH045XV36B* | 22200 | 22.4 | 14 | 9.1 | 21600 | 20600 | 95.37% | 1.84 | 24200 | R-410A
207436232 | 1.85 | Yes | Yes | LENNOX | HRCU-A-CB (Split System: Heat Pump with Remote Outdoor Unit-Air-Source) | Centrally-Ducted | SL25XPV-024-230A** | CX35-36B+TDR | EL296UH070XV36B* | 22200 | 23 | 14.3 | 9.2 | 21600 | 20400 | 94.44% | 1.84 | 24200 | R-410A
207436247 | 1.83 | Yes | Yes | LENNOX | HRCU-A-CB (Split System: Heat Pump with Remote Outdoor Unit-Air-Source) | Centrally-Ducted | SL25XPV-024-230A** | CX35-48B+TDR | SL297UH060NV36B* | 22000 | 21.2 | 13.5 | 9.3 | 21600 | 20600 | 95.37% | 1.86 | 24200 | R-410A
213079208 | 2.9 | No | No | HEIL | HRCU-A-CB (Split System: Heat Pump with Remote Outdoor Unit-Air-Source) | Centrally-Ducted | DLCURAH36ABK | EA*4X36L21A* | *80MSU0802120A* | 34800 | 16.5 | 9.5 | 8.1 | 38500 | 35200 | 91.43% | 1.82 | 29400 | R-410A
213078172 | 2.9 | No | No | HEIL | HRCU-A-CB (Split System: Heat Pump with Remote Outdoor Unit-Air-Source) | Centrally-Ducted | DLCURAH36ABK | EA*4X36L21A* | *80MS(N,L)0702116A* | 34800 | 16 | 9.5 | 8.1 | 38500 | 35200 | 91.43% | 1.82 | 29400 | R-410A
213078274 | 2.93 | No | No | HEIL | HRCU-A-CB (Split System: Heat Pump with Remote Outdoor Unit-Air-Source) | Centrally-Ducted | DLCURAH36ABK | EA*4X36L21A* | *80MS(N,L)0901714A* | 35200 | 16 | 9.5 | 8.1 | 38500 | 35200 | 91.43% | 1.84 | 29400 | R-410A
216675739 | 2.02 | Yes | No | BRYANT HEATING AND COOLING SYSTEMS | HRCU-A-CB (Split System: Heat Pump with Remote Outdoor Unit-Air-Source) | Centrally-Ducted | 37MURAQ24AA3 | CAA**2517AM* | 8(0,1)*SB42045M17*** | 24200 | 15.2 | 10 | 8.5 | 23200 | 19100 | 82.33% | 1.96 | 18500 | R-454B
213078358 | 2.97 | Yes | No | HEIL | HRCU-A-CB (Split System: Heat Pump with Remote Outdoor Unit-Air-Source) | Centrally-Ducted | DLCURAH36ABK | END4X42L17** | *80MS(N,L)0901714A* | 35600 | 16 | 10 | 8.1 | 38500 | 35000 | 90.91% | 1.94 | 29200 | R-410A
213076734 | 2.95 | Yes | No | HEIL | HRCU-A-CB (Split System: Heat Pump with Remote Outdoor Unit-Air-Source) | Centrally-Ducted | DLCURAH36ABK | EA*4X36L21A* | *80VTL1102122B* | 35400 | 16 | 10 | 8.1 | 39000 | 35200 | 90.26% | 1.84 | 29400 | R-410A
211245750 | 2.07 | Yes | Yes | HEIL | HRCU-A-CB (Split System: Heat Pump with Remote Outdoor Unit-Air-Source) | Centrally-Ducted | DLCURAH24ABK | EN(A,D)4X36L21** | *80ESU0601716A | 24800 | 16.5 | 10.5 | 8.5 | 26600 | 22200 | 83.46% | 1.84 | 19300 | R-410A
213076961 | 3.03 | Yes | No | HEIL | HRCU-A-CB (Split System: Heat Pump with Remote Outdoor Unit-Air-Source) | Centrally-Ducted | DLCURAH36ABK | EA*4X37L21A* | *96VSN0801716B* | 36400 | 15.5 | 10 | 8.5 | 38500 | 35000 | 90.91% | 2.06 | 29200 | R-410A
216699884 | 2.85 | Yes | Yes | AMANA | HRCU-A-CB (Split System: Heat Pump with Remote Outdoor Unit-Air-Source) | Centrally-Ducted | AZV9SA361CA* | CA*EA6030*3A* | A*VS800805CUA* | 34200 | 19 | 11.7 | 9.2 | 32600 | 32600 | 100% | 2 | 31000 | R-32
213077261 | 3 | Yes | No | HEIL | HRCU-A-CB (Split System: Heat Pump with Remote Outdoor Unit-Air-Source) | Centrally-Ducted | DLCURAH36ABK | EN(A,D)4X48L24** | *96VSN1202422B* | 36000 | 16.5 | 10 | 8.1 | 38500 | 35000 | 90.91% | 2 | 29200 | R-410A
213076770 | 2.98 | Yes | No | HEIL | HRCU-A-CB (Split System: Heat Pump with Remote Outdoor Unit-Air-Source) | Centrally-Ducted | DLCURAH36ABK | EA*4X42L24A* | *80VTL1102122B* | 35800 | 16 | 10 | 8.1 | 38500 | 35200 | 91.43% | 1.9 | 29400 | R-410A
212404712 | 3.83 | No | Yes | NAPOLEON | HRCU-A-CB (Split System: Heat Pump with Remote Outdoor Unit-Air-Source) | Centrally-Ducted | NS18HV48A60 | H,DE37960+TXV | WPV080T4BA | 46000 | 17 | 10 | 8.5 | 50000 | 35000 | 70% | 1.8 | 33000 | R-410A
207436567 | 3.75 | Yes | Yes | LENNOX | HRCU-A-CB (Split System: Heat Pump with Remote Outdoor Unit-Air-Source) | Centrally-Ducted | SL25XPV-048-230A** | CHX35-51/61C-**-*+TDR | SL280UH100NV60C* | 45000 | 20.8 | 12.4 | 9.2 | 45500 | 37400 | 82.2% | 1.82 | 45500 | R-410A
214075509 | 1.88 | Yes | Yes | SURE | HRCU-A-CB (Split System: Heat Pump with Remote Outdoor Unit-Air-Source) | Centrally-Ducted | RD17AZ24AJ3N | TCFZ2417MTANM | S802V0754A17DZ | 22600 | 17 | 11.2 | 9.5 | 22600 | 16800 | 74.34% | 2.1 | 18900 | R-410A
214075543 | 1.87 | Yes | No | SURE | HRCU-A-CB (Split System: Heat Pump with Remote Outdoor Unit-Air-Source) | Centrally-Ducted | RD17AZ24AJ3N | TCFZ2417MTANM | S801V0504A17UHU | 22400 | 17 | 10 | 8.1 | 22400 | 17000 | 75.89% | 2 | 19000 | R-410A
207436248 | 1.83 | Yes | Yes | LENNOX | HRCU-A-CB (Split System: Heat Pump with Remote Outdoor Unit-Air-Source) | Centrally-Ducted | SL25XPV-024-230A** | CX35-48B+TDR | SLP99UH070XV36B* | 22000 | 21.6 | 13.5 | 9.3 | 21600 | 20600 | 95.37% | 1.86 | 24200 | R-410A
215487779 | 1.42 | Yes | Yes | AMANA | HRCU-A-CB (Split System: Heat Pump with Remote Outdoor Unit-Air-Source) | Centrally-Ducted | AZV6SA1810A* | CA*EA3022*3A* | A*VC960603BNB* | 17000 | 19 | 12 | 8.8 | 16800 | 13000 | 77.38% | 2.1 | 10800 | R-32
216835123 | 4.33 | No | Yes | AMANA | HRCU-A-CB (Split System: Heat Pump with Remote Outdoor Unit-Air-Source) | Centrally-Ducted | AZV7SA6010A* | CHPEA6030*3A* | A*VT961205DNA* | 52000 | 16 | 9.8 | 8.5 | 52500 | 45000 | 85.71% | 1.8 | 33400 | R-32
213771467 | 2.03 | Yes | Yes | HEIL | HRCU-A-CB (Split System: Heat Pump with Remote Outdoor Unit-Air-Source) | Centrally-Ducted | HVH825GKA2* | EA*4X43L21A*+WALLCON | *80CTL0902120B* | 24400 | 17 | 11 | 8.5 | 21200 | 16600 | 78.3% | 2.04 | 20600 | R-410A
213770497 | 1.95 | Yes | No | HEIL | HRCU-A-CB (Split System: Heat Pump with Remote Outdoor Unit-Air-Source) | Centrally-Ducted | HVH825GKA2* | EA*4X24L17A*+WALLCON | *80CTL0701412B* | 23400 | 16.5 | 10.5 | 8.1 | 22000 | 16800 | 76.36% | 1.9 | 21000 | R-410A
212969770 | 1.95 | Yes | Yes | COMFORTMAKER | HRCU-A-CB (Split System: Heat Pump with Remote Outdoor Unit-Air-Source) | Centrally-Ducted | DLCURAH24ABK | EA*4X30L17A* | *80VSL0451412B* | 23400 | 17 | 10 | 8.5 | 26200 | 24800 | 94.66% | 2.08 | 19100 | R-410A
212969790 | 2.02 | Yes | Yes | COMFORTMAKER | HRCU-A-CB (Split System: Heat Pump with Remote Outdoor Unit-Air-Source) | Centrally-Ducted | DLCURAH24ABK | EA*4X37L17A* | *80VSL0451412B* | 24200 | 17 | 10 | 8.5 | 25200 | 22000 | 87.3% | 1.84 | 18700 | R-410A
213770967 | 1.95 | Yes | No | HEIL | HRCU-A-CB (Split System: Heat Pump with Remote Outdoor Unit-Air-Source) | Centrally-Ducted | HVH825GKA2* | EA*4X36L21A*+WALLCON | *97CMN0601714B* | 23400 | 16 | 10.5 | 8.1 | 21600 | 16700 | 77.31% | 1.92 | 20800 | R-410A
212975842 | 1.46 | Yes | Yes | COMFORTMAKER | HRCU-A-CB (Split System: Heat Pump with Remote Outdoor Unit-Air-Source) | Centrally-Ducted | DLCURAH18ABK | EN(A,D)4X30L17** | *96VTN0801716B* | 17500 | 16 | 11 | 8.1 | 18000 | 18700 | 103.9% | 2.24 | 12200 | R-410A
212404703 | 3.83 | No | Yes | NAPOLEON | HRCU-A-CB (Split System: Heat Pump with Remote Outdoor Unit-Air-Source) | Centrally-Ducted | WSEHV4860RA1-N | H,DE37960+TXV | WUV080T4BA | 46000 | 17 | 10 | 8.5 | 50000 | 35000 | 70% | 1.8 | 33000 | R-410A
212404710 | 3.83 | No | Yes | NAPOLEON | HRCU-A-CB (Split System: Heat Pump with Remote Outdoor Unit-Air-Source) | Centrally-Ducted | NS18HV48A60 | H,DE37960+TXV | WUV070T4BA | 46000 | 17 | 10 | 8.5 | 50000 | 35000 | 70% | 1.8 | 33000 | R-410A
211229206 | 2.98 | No | No | HEIL | HRCU-A-CB (Split System: Heat Pump with Remote Outdoor Unit-Air-Source) | Centrally-Ducted | DLCURAH36ABK | EA*4X48L21A* | OLV112A16A | 35800 | 15.5 | 9.5 | 8.5 | 38500 | 34800 | 90.39% | 2.04 | 29000 | R-410A
211229354 | 2.97 | Yes | No | HEIL | HRCU-A-CB (Split System: Heat Pump with Remote Outdoor Unit-Air-Source) | Centrally-Ducted | DLCURAH36ABK | EA*4X48L24A* | *80VSL0902120A* | 35600 | 16.5 | 10 | 8.1 | 37800 | 34600 | 91.53% | 2.04 | 28800 | R-410A
211229497 | 3.05 | Yes | Yes | HEIL | HRCU-A-CB (Split System: Heat Pump with Remote Outdoor Unit-Air-Source) | Centrally-Ducted | DLCURAH36ABK | EA*4X48L24A* | *95ESN1002120A* | 36600 | 16 | 10 | 8.5 | 38500 | 34800 | 90.39% | 2.08 | 29000 | R-410A
207436481 | 2.83 | Yes | Yes | LENNOX | HRCU-A-CB (Split System: Heat Pump with Remote Outdoor Unit-Air-Source) | Centrally-Ducted | SL25XPV-036-230A** | CX35-48C+TDR | EL296UH110XV60C* | 34000 | 21.2 | 13.5 | 8.8 | 35600 | 27400 | 76.97% | 1.82 | 33200 | R-410A
207436501 | 2.82 | Yes | Yes | LENNOX | HRCU-A-CB (Split System: Heat Pump with Remote Outdoor Unit-Air-Source) | Centrally-Ducted | SL25XPV-036-230A** | CX35-50/60C+TDR | SL280UH090XV60C* | 33800 | 21.6 | 13.5 | 8.7 | 34200 | 26600 | 77.78% | 1.82 | 30600 | R-410A
216763911 | 2.8 | Yes | Yes | TRANE | HRCU-A-CB (Split System: Heat Pump with Remote Outdoor Unit-Air-Source) | Centrally-Ducted | 5TWR7036A1 | 5TXCD008AS3 | *UHMD120CCV5 | 33600 | 17.1 | 12.5 | 9 | 32400 | 24000 | 74.07% | 2.1 | 21200 | R-454B
212383267 | 3 | Yes | No | AIRQUEST | HRCU-A-CB (Split System: Heat Pump with Remote Outdoor Unit-Air-Source) | Centrally-Ducted | DLCURAH36ABK | EA*4X36L21A* | *80VTL1102122A* | 36000 | 15.5 | 10 | 8.1 | 39500 | 35200 | 89.11% | 1.84 | 29600 | R-410A
212384303 | 3 | Yes | No | AIRQUEST | HRCU-A-CB (Split System: Heat Pump with Remote Outdoor Unit-Air-Source) | Centrally-Ducted | DLCURAH36ABK | END4X42L17** | *92ESN0601412A* | 36000 | 15.2 | 10 | 8.1 | 39500 | 35000 | 88.61% | 1.96 | 29400 | R-410A
207436533 | 3.83 | Yes | Yes | LENNOX | HRCU-A-CB (Split System: Heat Pump with Remote Outdoor Unit-Air-Source) | Centrally-Ducted | SL25XPV-048-230A** | C35-60C+TDR+TXV | SL280UH100NV60C* | 46000 | 20.6 | 12.5 | 9.5 | 43500 | 36200 | 83.22% | 1.92 | 42000 | R-410A
207436520 | 3.79 | Yes | Yes | LENNOX | HRCU-A-CB (Split System: Heat Pump with Remote Outdoor Unit-Air-Source) | Centrally-Ducted | SL25XPV-048-230A** | C35-49C+TDR+TXV | SL280UH110XV60C* | 45500 | 20 | 12.3 | 8.9 | 44000 | 35800 | 81.36% | 1.78 | 43500 | R-410A
207436561 | 3.71 | Yes | Yes | LENNOX | HRCU-A-CB (Split System: Heat Pump with Remote Outdoor Unit-Air-Source) | Centrally-Ducted | SL25XPV-048-230A** | CHX35-51/61C-**-*+TDR | EL296UH090XV60C* | 44500 | 20 | 12 | 9.2 | 45500 | 37600 | 82.64% | 1.82 | 46000 | R-410A
207436570 | 3.71 | Yes | Yes | LENNOX | HRCU-A-CB (Split System: Heat Pump with Remote Outdoor Unit-Air-Source) | Centrally-Ducted | SL25XPV-048-230A** | CHX35-51/61C-**-*+TDR | SL297UH080NV48C* | 44500 | 20 | 12.2 | 9.2 | 45500 | 37600 | 82.64% | 1.82 | 46000 | R-410A
207436577 | 3.79 | Yes | Yes | LENNOX | HRCU-A-CB (Split System: Heat Pump with Remote Outdoor Unit-Air-Source) | Centrally-Ducted | SL25XPV-048-230A** | CHX35-60D-**-*+TDR | SLP99UH135XV60D* | 45500 | 21 | 12.4 | 9.1 | 43500 | 35800 | 82.3% | 1.86 | 42000 | R-410A
216820752 | 1.75 | Yes | No | SURE | HRCU-A-CB (Split System: Heat Pump with Remote Outdoor Unit-Air-Source) | Centrally-Ducted | RD18AY24AJVC | TCFY2421MTANM | S97MV1005A21DH | 21000 | 18 | 10 | 8.1 | 20800 | 17000 | 81.73% | 1.9 | 18100 | R-454B
212404694 | 1.83 | No | Yes | NAPOLEON | HRCU-A-CB (Split System: Heat Pump with Remote Outdoor Unit-Air-Source) | Centrally-Ducted | WSEHV2436RA1-N | H,DE33(6,9)36 | WPV060T3AA | 22000 | 17 | 10 | 8.5 | 25000 | 17500 | 70% | 1.8 | 15000 | R-410A
207436565 | 3.75 | Yes | Yes | LENNOX | HRCU-A-CB (Split System: Heat Pump with Remote Outdoor Unit-Air-Source) | Centrally-Ducted | SL25XPV-048-230A** | CHX35-51/61C-**-*+TDR | SL280UH090V60C* | 45000 | 21 | 12.5 | 9.2 | 45500 | 37200 | 81.76% | 1.84 | 45500 | R-410A
207436566 | 3.75 | Yes | Yes | LENNOX | HRCU-A-CB (Split System: Heat Pump with Remote Outdoor Unit-Air-Source) | Centrally-Ducted | SL25XPV-048-230A** | CHX35-51/61C-**-*+TDR | SL280UH090XV60C* | 45000 | 21 | 12.5 | 9.2 | 45500 | 37200 | 81.76% | 1.84 | 45500 | R-410A
216821122 | 4.25 | Yes | Yes | SURE | HRCU-A-CB (Split System: Heat Pump with Remote Outdoor Unit-Air-Source) | Centrally-Ducted | RD18AY60AJVC | TCFY6024STANM | S801V1005A21UHU | 51000 | 17 | 11 | 10 | 51000 | 38000 | 74.51% | 2 | 41500 | R-454B
216821140 | 4.04 | Yes | No | SURE | HRCU-A-CB (Split System: Heat Pump with Remote Outdoor Unit-Air-Source) | Centrally-Ducted | RD18AY60AJVC | TCFY6021STAAM | S97MV1005A21DH | 48500 | 17 | 10 | 8.1 | 48500 | 39000 | 80.41% | 2 | 42500 | R-454B
215318965 | 3 | Yes | Yes | DAY & NIGHT | HRCU-A-CB (Split System: Heat Pump with Remote Outdoor Unit-Air-Source) | Centrally-Ducted | D5CLHAH36AAK | D5FLAAH36XAK |  | 36000 | 17.3 | 11.7 | 9.5 | 38000 | 38000 | 100% | 2.06 | 28000 | R-454B
211229507 | 3.12 | Yes | No | HEIL | HRCU-A-CB (Split System: Heat Pump with Remote Outdoor Unit-Air-Source) | Centrally-Ducted | DLCURAH36ABK | EA*4X48L24A* | *95ESN1002122A* | 37400 | 15.5 | 10 | 8.5 | 38500 | 35000 | 90.91% | 2.14 | 29200 | R-410A
211230382 | 2.98 | Yes | No | HEIL | HRCU-A-CB (Split System: Heat Pump with Remote Outdoor Unit-Air-Source) | Centrally-Ducted | DLCURAH36ABK | EN(A,D,W)4X48L21** | OMV112K14A | 35800 | 15.5 | 10 | 8.1 | 38500 | 35000 | 90.91% | 2 | 29200 | R-410A
213076854 | 3.03 | Yes | No | HEIL | HRCU-A-CB (Split System: Heat Pump with Remote Outdoor Unit-Air-Source) | Centrally-Ducted | DLCURAH36ABK | EN(A,D)4X48L24** | *80VTL1102122B* | 36400 | 16.5 | 10.5 | 8.1 | 38500 | 35000 | 90.91% | 2.02 | 29200 | R-410A
215487780 | 1.42 | Yes | Yes | AMANA | HRCU-A-CB (Split System: Heat Pump with Remote Outdoor Unit-Air-Source) | Centrally-Ducted | AZV6SA1810A* | CA*EA2418*3A* | A*VC960603BNB* | 17000 | 19 | 12 | 8.8 | 16800 | 13000 | 77.38% | 2.1 | 10800 | R-32
215487796 | 1.42 | Yes | Yes | AMANA | HRCU-A-CB (Split System: Heat Pump with Remote Outdoor Unit-Air-Source) | Centrally-Ducted | AZV6SA1810A* | CA*EA2418*3A* | A*VC800603B*A* | 17000 | 19 | 12 | 8.8 | 16800 | 13000 | 77.38% | 2.1 | 10800 | R-32
215487798 | 1.42 | Yes | Yes | AMANA | HRCU-A-CB (Split System: Heat Pump with Remote Outdoor Unit-Air-Source) | Centrally-Ducted | AZV6SA1810A* | CA*EA2418*3A* | A*VM970804CNB* | 17000 | 19 | 12 | 8.8 | 16800 | 13000 | 77.38% | 2.1 | 10800 | R-32
214242066 | 1.98 | Yes | Yes | BRYANT HEATING AND COOLING SYSTEMS | HRCU-A-CB (Split System: Heat Pump with Remote Outdoor Unit-Air-Source) | Centrally-Ducted | 288BNV025*0**C* | CNPV*4217AL*+UI | 986TD42060C17*** | 23800 | 16.5 | 11 | 8.1 | 21400 | 16700 | 78.04% | 1.96 | 20800 | R-410A
213372382 | 2.85 | Yes | Yes | SURE | HRCU-A-CB (Split System: Heat Pump with Remote Outdoor Unit-Air-Source) | Centrally-Ducted | SP18AZ36AJVC | TCFZ3621MEAAM | S951V0403A17UHU | 34200 | 19 | 12.5 | 8.5 | 34200 | 43000 | 125.7% | 2.2 | 40500 | R-410A
214075359 | 4.58 | Yes | No | SURE | HRCU-A-CB (Split System: Heat Pump with Remote Outdoor Unit-Air-Source) | Centrally-Ducted | RD17AZ60AJ3N | TCFZ6024STANM | S97MV1005A21DHS | 55000 | 18 | 10 | 8.1 | 54000 | 49500 | 91.67% | 1.75 | 50500 | R-410A
212971879 | 2.97 | Yes | Yes | COMFORTMAKER | HRCU-A-CB (Split System: Heat Pump with Remote Outdoor Unit-Air-Source) | Centrally-Ducted | DLCURAH36ABK | EA*4X48L21A* | *80VTL0701716B* | 35600 | 16 | 10 | 8.5 | 37800 | 34800 | 92.06% | 2.02 | 29000 | R-410A
215935766 | 2.85 | Yes | Yes | HEIL | HRCU-A-CB (Split System: Heat Pump with Remote Outdoor Unit-Air-Source) | Centrally-Ducted | H5H3V36*K*AAA* | EVD5X36M21A*+WALLCON | *96CTN0801714B* | 34200 | 20.5 | 11.5 | 8.5 | 39000 | 28400 | 72.82% | 2.02 | 32400 | R-454B
211379472 | 2.72 | No | No | YORK | HRCU-A-CB (Split System: Heat Pump with Remote Outdoor Unit-Air-Source) | Centrally-Ducted | HMH72B341 | XAHC48FBCN1 | TM9E080B12MP12 | 32600 | 16.5 | 9 | 8.1 | 31800 | 23400 | 73.58% | 2 | 25000 | R-410A
211379487 | 2.7 | No | No | YORK | HRCU-A-CB (Split System: Heat Pump with Remote Outdoor Unit-Air-Source) | Centrally-Ducted | HMH72B341 | XAHC48FBCN1 | TM9E060B12MP12 | 32400 | 16 | 9 | 8.1 | 32000 | 23600 | 73.75% | 2 | 25200 | R-410A
213078860 | 3.03 | Yes | Yes | HEIL | HRCU-A-CB (Split System: Heat Pump with Remote Outdoor Unit-Air-Source) | Centrally-Ducted | DLCURAH36ABK | EA*4X37L21A* | *80MSU1002120A* | 36400 | 16 | 10 | 8.5 | 38000 | 34800 | 91.58% | 2.1 | 29200 | R-410A
213078427 | 2.93 | Yes | No | HEIL | HRCU-A-CB (Split System: Heat Pump with Remote Outdoor Unit-Air-Source) | Centrally-Ducted | DLCURAH36ABK | EA*4X42L24A* | *80MS(N,L)0902116A* | 35200 | 16.5 | 10 | 8.1 | 38500 | 35000 | 90.91% | 1.88 | 29400 | R-410A
211243032 | 2.05 | Yes | Yes | COMFORTMAKER | HRCU-A-CB (Split System: Heat Pump with Remote Outdoor Unit-Air-Source) | Centrally-Ducted | DLCURAH24ABK | EA*4X37L17A* | *80ES(N,L)0451712A* | 24600 | 16.5 | 10 | 8.5 | 25600 | 21600 | 84.38% | 1.8 | 18900 | R-410A
211243666 | 2.03 | Yes | Yes | COMFORTMAKER | HRCU-A-CB (Split System: Heat Pump with Remote Outdoor Unit-Air-Source) | Centrally-Ducted | DLCURAH24ABK | EA*4X37L21A* | OMV098J12* | 24400 | 17 | 10 | 8.5 | 25200 | 21200 | 84.13% | 1.78 | 18500 | R-410A
211243915 | 2.03 | Yes | No | COMFORTMAKER | HRCU-A-CB (Split System: Heat Pump with Remote Outdoor Unit-Air-Source) | Centrally-Ducted | DLCURAH24ABK | EN(A,D)4X24L17** | *80ES(N,L)0701716A* | 24400 | 15.5 | 10 | 8.5 | 27400 | 22400 | 81.75% | 1.84 | 19700 | R-410A
211244183 | 2.02 | Yes | No | COMFORTMAKER | HRCU-A-CB (Split System: Heat Pump with Remote Outdoor Unit-Air-Source) | Centrally-Ducted | DLCURAH24ABK | EN(A,D)4X24L17** | *95ESN0601714A* | 24200 | 15.5 | 10 | 8.5 | 27200 | 22800 | 83.82% | 1.86 | 19700 | R-410A
207436246 | 1.85 | Yes | Yes | LENNOX | HRCU-A-CB (Split System: Heat Pump with Remote Outdoor Unit-Air-Source) | Centrally-Ducted | SL25XPV-024-230A** | CX35-48B+TDR | SL297UH040NV36B* | 22200 | 21.6 | 14 | 9.3 | 21600 | 20600 | 95.37% | 1.86 | 24200 | R-410A
216699880 | 2.85 | Yes | Yes | AMANA | HRCU-A-CB (Split System: Heat Pump with Remote Outdoor Unit-Air-Source) | Centrally-Ducted | AZV9SA361CA* | CA*EA6030*3A* | A*VT800805C*A* | 34200 | 19 | 11.7 | 9.2 | 32600 | 32600 | 100% | 2 | 31000 | R-32
211378471 | 2.7 | No | No | YORK | HRCU-A-CB (Split System: Heat Pump with Remote Outdoor Unit-Air-Source) | Centrally-Ducted | HMH72B341 | XAHC30CXXN1+TXV | TMLE120C16MP11 | 32400 | 17.5 | 9.5 | 8.1 | 32400 | 22800 | 70.37% | 2 | 25600 | R-410A
211378516 | 2.83 | Yes | No | YORK | HRCU-A-CB (Split System: Heat Pump with Remote Outdoor Unit-Air-Source) | Centrally-Ducted | HMH72B341 | XAFC36DBCN1 | TM8E100C16MP11 | 34000 | 17.5 | 10 | 8.1 | 33600 | 23800 | 70.83% | 2.08 | 25200 | R-410A
211378591 | 2.83 | Yes | No | YORK | HRCU-A-CB (Split System: Heat Pump with Remote Outdoor Unit-Air-Source) | Centrally-Ducted | HMH72B341 | XAUB36DXXN1+TXV | TM8E100B12MP11 | 34000 | 18 | 10 | 8.1 | 33800 | 23800 | 70.41% | 2.06 | 25400 | R-410A
211378625 | 2.68 | No | No | YORK | HRCU-A-CB (Split System: Heat Pump with Remote Outdoor Unit-Air-Source) | Centrally-Ducted | HMH72B341 | XAHC30CXXN1+TXV | TMLE080C16MP11 | 32200 | 17.5 | 9.5 | 8.1 | 32400 | 22800 | 70.37% | 2 | 25600 | R-410A
216699860 | 1.95 | Yes | Yes | AMANA | HRCU-A-CB (Split System: Heat Pump with Remote Outdoor Unit-Air-Source) | Centrally-Ducted | AZV9SA241CA* | CA*EA4830*3A* | A*VS800805CUA* | 23400 | 19.2 | 11.7 | 9.2 | 22000 | 22000 | 100% | 2 | 22000 | R-32
211206874 | 2.75 | Yes | Yes | FRASER-JOHNSTON | HRCU-A-CB (Split System: Heat Pump with Remote Outdoor Unit-Air-Source) | Centrally-Ducted | HL20B3621 | XAMC36DE2N1+CC | TP9C080C16MP13 | 33000 | 18 | 12 | 8.5 | 34200 | 29200 | 85.38% | 1.96 | 34400 | R-410A
216699861 | 1.92 | Yes | Yes | AMANA | HRCU-A-CB (Split System: Heat Pump with Remote Outdoor Unit-Air-Source) | Centrally-Ducted | AZV9SA241CA* | CHPEA4830*3A* | A*VM971005CNA* | 23000 | 18.2 | 11.7 | 9 | 21000 | 21000 | 100% | 2 | 21000 | R-32
212985046 | 2.07 | Yes | Yes | HEIL | HRCU-A-CB (Split System: Heat Pump with Remote Outdoor Unit-Air-Source) | Centrally-Ducted | DLCURAH24ABK | EA*4X37L21A* | *92MSN0802120A* | 24800 | 17.5 | 10.5 | 8.5 | 25600 | 21400 | 83.59% | 1.8 | 18900 | R-410A
212986218 | 1.93 | Yes | Yes | HEIL | HRCU-A-CB (Split System: Heat Pump with Remote Outdoor Unit-Air-Source) | Centrally-Ducted | DLCURAH24ABK | EN(A,D)4X24L14** | *96MSN0401410A* | 23200 | 16 | 10 | 8.5 | 27000 | 25200 | 93.33% | 2.1 | 19500 | R-410A
216051267 | 3.79 | Yes | Yes | SURE | HRCU-A-CB (Split System: Heat Pump with Remote Outdoor Unit-Air-Source) | Centrally-Ducted | SP19AY48AJVC | TCFY4821SEAAM | S962V0705A21M4 | 45500 | 18 | 12 | 10 | 45500 | 42000 | 92.31% | 2.1 | 42000 | R-454B
216820754 | 1.75 | Yes | No | SURE | HRCU-A-CB (Split System: Heat Pump with Remote Outdoor Unit-Air-Source) | Centrally-Ducted | RD18AY24AJVC | TCFY2421MTANM | S98MV0603A17UP | 21000 | 18 | 10 | 8.1 | 21000 | 17000 | 80.95% | 1.9 | 18200 | R-454B
212978658 | 1.97 | Yes | Yes | COMFORTMAKER | HRCU-A-CB (Split System: Heat Pump with Remote Outdoor Unit-Air-Source) | Centrally-Ducted | DLCURAH24ABK | EA*4X36L17A* | *80MS(N,L)0701712A* | 23600 | 17.5 | 10 | 8.5 | 26000 | 24200 | 93.08% | 2.02 | 19000 | R-410A
212978724 | 1.95 | Yes | No | COMFORTMAKER | HRCU-A-CB (Split System: Heat Pump with Remote Outdoor Unit-Air-Source) | Centrally-Ducted | DLCURAH24ABK | EN(A,D,W)4X36L17** | *80MS(N,L)0701712A* | 23400 | 17 | 10.5 | 8.1 | 25800 | 24200 | 93.8% | 2.04 | 18900 | R-410A
211712540 | 2.55 | No | No | COMFORTMAKER | HRCU-A-CB (Split System: Heat Pump with Remote Outdoor Unit-Air-Source) | Centrally-Ducted | DLCURAH30ABK | EA*4X42L21A* | *92ESN0802120A* | 30600 | 15.2 | 9 | 8.1 | 34200 | 27000 | 78.95% | 1.82 | 23400 | R-410A
212978526 | 2.52 | No | No | COMFORTMAKER | HRCU-A-CB (Split System: Heat Pump with Remote Outdoor Unit-Air-Source) | Centrally-Ducted | DLCURAH30ABK | EA*4X37L17A* | *80MS(N,L)0701712A* | 30200 | 15.2 | 9 | 8.1 | 33800 | 27000 | 79.88% | 1.82 | 23400 | R-410A
211230434 | 3.05 | Yes | No | HEIL | HRCU-A-CB (Split System: Heat Pump with Remote Outdoor Unit-Air-Source) | Centrally-Ducted | DLCURAH36ABK | EN(A,D)4X48L24** | *80ES(N,L)0902120A* | 36600 | 16 | 10.5 | 8.1 | 39500 | 34800 | 88.1% | 2.04 | 29200 | R-410A
211230482 | 3.02 | Yes | No | HEIL | HRCU-A-CB (Split System: Heat Pump with Remote Outdoor Unit-Air-Source) | Centrally-Ducted | DLCURAH36ABK | EN(A,D)4X48L24** | *80ES(N,L)1352420A* | 36200 | 16 | 10 | 8.1 | 38500 | 34800 | 90.39% | 2.02 | 29200 | R-410A
216835144 | 4.33 | No | Yes | AMANA | HRCU-A-CB (Split System: Heat Pump with Remote Outdoor Unit-Air-Source) | Centrally-Ducted | AZV7SA6010A* | CHPEA6030*3A* | A*VT801005C*A* | 52000 | 16 | 9.8 | 8.5 | 52500 | 45000 | 85.71% | 1.8 | 33400 | R-32
211380128 | 2.83 | No | No | YORK | HRCU-A-CB (Split System: Heat Pump with Remote Outdoor Unit-Air-Source) | Centrally-Ducted | HMH72B341 | XAFD48FXXN1+TXV | TL9E080C16UH11 | 34000 | 16.5 | 9 | 8.5 | 32800 | 24200 | 73.78% | 2.08 | 25600 | R-410A
211379092 | 2.83 | No | No | YORK | HRCU-A-CB (Split System: Heat Pump with Remote Outdoor Unit-Air-Source) | Centrally-Ducted | HMH72B341 | XAFD48FBCN1 | TP9C120D20MP13 | 34000 | 17 | 9.5 | 8.5 | 32400 | 23800 | 73.46% | 2.1 | 25400 | R-410A
211379276 | 2.73 | No | No | YORK | HRCU-A-CB (Split System: Heat Pump with Remote Outdoor Unit-Air-Source) | Centrally-Ducted | HMH72B341 | XAHC48FBCN1 | TM9V080C16MP12 | 32800 | 16.5 | 9 | 8.5 | 31800 | 23200 | 72.96% | 2.02 | 24800 | R-410A
211379451 | 2.8 | No | No | YORK | HRCU-A-CB (Split System: Heat Pump with Remote Outdoor Unit-Air-Source) | Centrally-Ducted | HMH72B341 | XAHC48FBCN1 | TM9E080C16MP12 | 33600 | 17 | 9 | 8.1 | 32800 | 24200 | 73.78% | 2.04 | 25600 | R-410A
211378650 | 2.78 | No | No | YORK | HRCU-A-CB (Split System: Heat Pump with Remote Outdoor Unit-Air-Source) | Centrally-Ducted | HMH72B341 | XAHC36DBCN1 | TM8E080B12MP11 | 33400 | 17.5 | 9.5 | 8.1 | 33200 | 23400 | 70.48% | 2.02 | 25000 | R-410A
211378723 | 2.77 | No | No | YORK | HRCU-A-CB (Split System: Heat Pump with Remote Outdoor Unit-Air-Source) | Centrally-Ducted | HMH72B341 | XAHB36DXXN1+TXV | TM8E060A12MP11 | 33200 | 17 | 9.5 | 8.1 | 33200 | 23400 | 70.48% | 2 | 25000 | R-410A
212384831 | 3.08 | Yes | No | COMFORTMAKER | HRCU-A-CB (Split System: Heat Pump with Remote Outdoor Unit-Air-Source) | Centrally-Ducted | DLCURAH36ABK | FJMA4*42L*C* |  | 37000 | 16 | 10 | 8.1 | 39000 | 34800 | 89.23% | 2 | 29200 | R-410A
216613167 | 2.73 | Yes | Yes | SURE | HRCU-A-CB (Split System: Heat Pump with Remote Outdoor Unit-Air-Source) | Centrally-Ducted | RD18AY36AJVC | RH2VY3621MTACN |  | 32800 | 19 | 13 | 10 | 32800 | 27800 | 84.76% | 2.1 | 28000 | R-454B
211377664 | 2.8 | Yes | Yes | YORK | HRCU-A-CB (Split System: Heat Pump with Remote Outdoor Unit-Air-Source) | Centrally-Ducted | HMH72B341 | XAFB36DBCN1 | TM9V080B12MP12 | 33600 | 17.5 | 10 | 8.5 | 33400 | 23400 | 70.06% | 2.04 | 25000 | R-410A
211377737 | 2.73 | No | No | YORK | HRCU-A-CB (Split System: Heat Pump with Remote Outdoor Unit-Air-Source) | Centrally-Ducted | HMH72B341 | XAHB36DBCN1 | YP9C060B12MP13 | 32800 | 17 | 9.5 | 8.1 | 33000 | 23400 | 70.91% | 1.98 | 25000 | R-410A
211377771 | 2.82 | No | No | YORK | HRCU-A-CB (Split System: Heat Pump with Remote Outdoor Unit-Air-Source) | Centrally-Ducted | HMH72B341 | XAFB36DXXN1+TXV | TP9C060B12MP13 | 33800 | 17 | 9.5 | 8.5 | 33400 | 23800 | 71.26% | 2.04 | 25400 | R-410A
211377789 | 2.82 | No | No | YORK | HRCU-A-CB (Split System: Heat Pump with Remote Outdoor Unit-Air-Source) | Centrally-Ducted | HMH72B341 | XAFB36DBCN1 | YP9C060B12MP13 | 33800 | 17 | 9.5 | 8.5 | 33400 | 23800 | 71.26% | 2.04 | 25400 | R-410A
216891901 | 2.72 | Yes | Yes | SURE | HRCU-A-CB (Split System: Heat Pump with Remote Outdoor Unit-Air-Source) | Centrally-Ducted | RD18AY36AJVC | TCFY3621MTANM | S801V1005A21UHN | 32600 | 19 | 12 | 10 | 32600 | 27800 | 85.28% | 2.1 | 29400 | R-454B
215934665 | 2.9 | Yes | Yes | BRYANT HEATING AND COOLING SYSTEMS | HRCU-A-CB (Split System: Heat Pump with Remote Outdoor Unit-Air-Source) | Centrally-Ducted | 293VAN036**AA* | CVAMA3117XMA*+UI | 987MC42060C17*** | 34800 | 20.5 | 11.5 | 8.5 | 38000 | 28000 | 73.68% | 2.08 | 31800 | R-454B
216820826 | 3.54 | Yes | No | SURE | HRCU-A-CB (Split System: Heat Pump with Remote Outdoor Unit-Air-Source) | Centrally-Ducted | RD18AY48AJVC | TCFY4824MTANM | S951V0705A21UHU | 42500 | 17 | 10 | 8.1 | 42500 | 33400 | 78.59% | 2 | 36200 | R-454B
216891905 | 2.7 | Yes | Yes | SURE | HRCU-A-CB (Split System: Heat Pump with Remote Outdoor Unit-Air-Source) | Centrally-Ducted | RD18AY36AJVC | TCFY3621MTANM | S962V0403A17M4 | 32400 | 18 | 12 | 10 | 32400 | 28000 | 86.42% | 2.1 | 29600 | R-454B
216891969 | 2.65 | Yes | Yes | SURE | HRCU-A-CB (Split System: Heat Pump with Remote Outdoor Unit-Air-Source) | Centrally-Ducted | RD18AY36AJVC | TCFY3621STANM | S802V1005A21DZ | 31800 | 19 | 12 | 8.5 | 31800 | 27400 | 86.16% | 2 | 28800 | R-454B
216891971 | 2.6 | Yes | Yes | SURE | HRCU-A-CB (Split System: Heat Pump with Remote Outdoor Unit-Air-Source) | Centrally-Ducted | RD18AY36AJVC | TCFY3621STANM | S802V0504A17UH | 31200 | 18 | 12 | 8.5 | 31200 | 27800 | 89.1% | 1.9 | 29200 | R-454B
216891972 | 2.62 | Yes | Yes | SURE | HRCU-A-CB (Split System: Heat Pump with Remote Outdoor Unit-Air-Source) | Centrally-Ducted | RD18AY36AJVC | TCFY3621STANM | S921V0705A21M4 | 31400 | 18 | 12 | 8.5 | 31400 | 27600 | 87.9% | 1.9 | 29000 | R-454B
216891935 | 3.58 | Yes | Yes | SURE | HRCU-A-CB (Split System: Heat Pump with Remote Outdoor Unit-Air-Source) | Centrally-Ducted | RD18AY48AJVC | TCFY4824MTANM | S802V1005A21UH | 43000 | 18 | 11.7 | 8.5 | 43000 | 33200 | 77.21% | 2.1 | 36000 | R-454B
211378296 | 2.82 | No | No | YORK | HRCU-A-CB (Split System: Heat Pump with Remote Outdoor Unit-Air-Source) | Centrally-Ducted | HMH72B341 | XAFC36DBCN1 | TM8V080B12MP12 | 33800 | 17 | 9.5 | 8.1 | 34000 | 24200 | 71.18% | 2.04 | 25600 | R-410A
211378323 | 2.8 | No | No | YORK | HRCU-A-CB (Split System: Heat Pump with Remote Outdoor Unit-Air-Source) | Centrally-Ducted | HMH72B341 | XAFB36DBCN1 | TM8V080B12MP12 | 33600 | 17 | 9.5 | 8.1 | 33600 | 23600 | 70.24% | 2.02 | 25400 | R-410A
211378832 | 2.83 | No | No | YORK | HRCU-A-CB (Split System: Heat Pump with Remote Outdoor Unit-Air-Source) | Centrally-Ducted | HMH72B341 | XAHC36DBCN1 | TL9E080C16UH11 | 34000 | 17 | 9.5 | 8.1 | 33800 | 24000 | 71.01% | 2.06 | 25400 | R-410A
211378984 | 2.83 | No | No | YORK | HRCU-A-CB (Split System: Heat Pump with Remote Outdoor Unit-Air-Source) | Centrally-Ducted | HMH72B341 | XAFD48FBCN1 | TM9Y120D20MP11 | 34000 | 16.5 | 9.5 | 8.5 | 32400 | 23800 | 73.46% | 2.08 | 25400 | R-410A
211379018 | 2.77 | No | No | YORK | HRCU-A-CB (Split System: Heat Pump with Remote Outdoor Unit-Air-Source) | Centrally-Ducted | HMH72B341 | XAHC48FBCN1 | TM9Y080C16MP11 | 33200 | 17 | 9 | 8.1 | 32400 | 23600 | 72.84% | 2.02 | 25200 | R-410A
211379148 | 2.83 | No | No | YORK | HRCU-A-CB (Split System: Heat Pump with Remote Outdoor Unit-Air-Source) | Centrally-Ducted | HMH72B341 | XAFC48FXXN1+TXV | TM9V100C20MP12 | 34000 | 16.5 | 9 | 8.5 | 33000 | 24200 | 73.33% | 2.1 | 25800 | R-410A
211229902 | 2.98 | Yes | No | HEIL | HRCU-A-CB (Split System: Heat Pump with Remote Outdoor Unit-Air-Source) | Centrally-Ducted | DLCURAH36ABK | EN(A,D,W)4X48L21** | *80ES(N,L)0451712A* | 35800 | 15.5 | 10 | 8.1 | 38500 | 35000 | 90.91% | 2 | 29200 | R-410A
211230055 | 3.02 | Yes | No | HEIL | HRCU-A-CB (Split System: Heat Pump with Remote Outdoor Unit-Air-Source) | Centrally-Ducted | DLCURAH36ABK | EN(A,D,W)4X48L21** | *80ESU1002120A* | 36200 | 16 | 10 | 8.1 | 38500 | 34800 | 90.39% | 2.02 | 29200 | R-410A
213079574 | 3.02 | Yes | Yes | HEIL | HRCU-A-CB (Split System: Heat Pump with Remote Outdoor Unit-Air-Source) | Centrally-Ducted | DLCURAH36ABK | EA*4X43L21A* | *92MSN0801716A* | 36200 | 16.5 | 10 | 8.5 | 38000 | 34800 | 91.58% | 2.04 | 29000 | R-410A
213353859 | 3.1 | Yes | Yes | COMFORTMAKER | HRCU-A-CB (Split System: Heat Pump with Remote Outdoor Unit-Air-Source) | Centrally-Ducted | DLCURAH36ABK | F5MA4*42L*C* |  | 37200 | 16 | 10 | 9 | 38500 | 35000 | 90.91% | 2.04 | 29200 | R-410A
211244441 | 1.95 | Yes | No | COMFORTMAKER | HRCU-A-CB (Split System: Heat Pump with Remote Outdoor Unit-Air-Source) | Centrally-Ducted | DLCURAH24ABK | EN(A,D)4X30L17** | *96VSN0401410A* | 23400 | 16 | 10 | 8.1 | 25800 | 24000 | 93.02% | 2 | 19000 | R-410A
211244478 | 1.97 | Yes | No | COMFORTMAKER | HRCU-A-CB (Split System: Heat Pump with Remote Outdoor Unit-Air-Source) | Centrally-Ducted | DLCURAH24ABK | EN(A,D)4X30L17** | *95ESU0401712A* | 23600 | 16.5 | 10 | 8.1 | 25800 | 23600 | 91.47% | 1.96 | 19000 | R-410A
211244594 | 2.02 | Yes | No | HEIL | HRCU-A-CB (Split System: Heat Pump with Remote Outdoor Unit-Air-Source) | Centrally-Ducted | DLCURAH24ABK | EN(A,D)4X30L17** | *80VTL0701716A* | 24200 | 17 | 10.5 | 8.1 | 26200 | 23000 | 87.79% | 1.9 | 19100 | R-410A
211244726 | 1.95 | Yes | No | HEIL | HRCU-A-CB (Split System: Heat Pump with Remote Outdoor Unit-Air-Source) | Centrally-Ducted | DLCURAH24ABK | EN(A,D)4X30L17** | *92ESN0601412A* | 23400 | 17 | 10 | 8.1 | 25800 | 24000 | 93.02% | 2 | 18900 | R-410A
213078646 | 2.98 | Yes | No | HEIL | HRCU-A-CB (Split System: Heat Pump with Remote Outdoor Unit-Air-Source) | Centrally-Ducted | DLCURAH36ABK | EA*4X42L24A* | *80MS(N,L)1102120A* | 35800 | 16.5 | 10 | 8.1 | 38500 | 35000 | 90.91% | 1.9 | 29400 | R-410A
216891936 | 3.58 | Yes | Yes | SURE | HRCU-A-CB (Split System: Heat Pump with Remote Outdoor Unit-Air-Source) | Centrally-Ducted | RD18AY48AJVC | TCFY4824MTANM | S921V1155A24M4 | 43000 | 18 | 11.7 | 8.5 | 43000 | 33200 | 77.21% | 2.1 | 36000 | R-454B
216891986 | 2.6 | Yes | Yes | SURE | HRCU-A-CB (Split System: Heat Pump with Remote Outdoor Unit-Air-Source) | Centrally-Ducted | RD18AY36AJVC | TCFY3617STANM | S962V0603A17M4 | 31200 | 18 | 12 | 8.5 | 31200 | 27800 | 89.1% | 1.9 | 29200 | R-454B
216892002 | 2.63 | Yes | Yes | SURE | HRCU-A-CB (Split System: Heat Pump with Remote Outdoor Unit-Air-Source) | Centrally-Ducted | RD18AY36AJVC | TCFY3621STANM | S802V0755A21UH | 31600 | 19 | 12 | 8.5 | 31600 | 27600 | 87.34% | 2 | 29000 | R-454B
212973216 | 1.95 | Yes | Yes | COMFORTMAKER | HRCU-A-CB (Split System: Heat Pump with Remote Outdoor Unit-Air-Source) | Centrally-Ducted | DLCURAH24ABK | EA*4X36L17A* | *96VSN0401712B* | 23400 | 16.5 | 10 | 8.5 | 26200 | 24400 | 93.13% | 2.02 | 19100 | R-410A
212973266 | 1.93 | Yes | No | COMFORTMAKER | HRCU-A-CB (Split System: Heat Pump with Remote Outdoor Unit-Air-Source) | Centrally-Ducted | DLCURAH24ABK | EN(A,D)4X30L17** | *96VSN0401712B* | 23200 | 16 | 10 | 8.1 | 26200 | 24800 | 94.66% | 2.06 | 19200 | R-410A
216892018 | 2.63 | Yes | Yes | SURE | HRCU-A-CB (Split System: Heat Pump with Remote Outdoor Unit-Air-Source) | Centrally-Ducted | RD18AY36AJVC | TCFY3621STANM | S801V0755A21DZ | 31600 | 19 | 12 | 8.5 | 31600 | 27600 | 87.34% | 2 | 29000 | R-454B
216892019 | 2.62 | Yes | Yes | SURE | HRCU-A-CB (Split System: Heat Pump with Remote Outdoor Unit-Air-Source) | Centrally-Ducted | RD18AY36AJVC | TCFY3621STANM | S962V0403A17M4 | 31400 | 18 | 12 | 8.5 | 31400 | 27800 | 88.54% | 1.9 | 29200 | R-454B
216892020 | 2.63 | Yes | Yes | SURE | HRCU-A-CB (Split System: Heat Pump with Remote Outdoor Unit-Air-Source) | Centrally-Ducted | RD18AY36AJVC | TCFY3621STANM | S801V0755A21UH | 31600 | 19 | 12 | 8.5 | 31600 | 27600 | 87.34% | 2 | 29000 | R-454B
215318957 | 1.5 | Yes | Yes | DAY & NIGHT | HRCU-A-CB (Split System: Heat Pump with Remote Outdoor Unit-Air-Source) | Centrally-Ducted | D5CUHAH18AAK | D5FUHAH24XAK |  | 18000 | 19 | 12.5 | 10.2 | 18000 | 18600 | 103.3% | 2.12 | 14700 | R-454B
206772819 | 2.72 | Yes | Yes | TEMPSTAR | HRCU-A-CB (Split System: Heat Pump with Remote Outdoor Unit-Air-Source) | Centrally-Ducted | TVH837GKA2* | EHD4X42AAL+WALLCON | *96CTN1002122A* | 32600 | 16.5 | 11 | 8.1 | 33000 | 24800 | 75.15% | 1.96 | 31600 | R-410A
211244927 | 2.07 | Yes | No | HEIL | HRCU-A-CB (Split System: Heat Pump with Remote Outdoor Unit-Air-Source) | Centrally-Ducted | DLCURAH24ABK | EN(A,D,W)4X36L17** | *80ES(N,L)0701716A* | 24800 | 16 | 10.5 | 8.1 | 26800 | 22200 | 82.84% | 1.82 | 19400 | R-410A
211245030 | 2.02 | Yes | No | HEIL | HRCU-A-CB (Split System: Heat Pump with Remote Outdoor Unit-Air-Source) | Centrally-Ducted | DLCURAH24ABK | EN(A,D,W)4X36L17** | *80VTL0701716A* | 24200 | 17 | 10.5 | 8.1 | 26200 | 23000 | 87.79% | 1.9 | 19100 | R-410A
213077512 | 2.92 | Yes | No | COMFORTMAKER | HRCU-A-CB (Split System: Heat Pump with Remote Outdoor Unit-Air-Source) | Centrally-Ducted | DLCURAH36ABK | EA*4X42L24A* | *96VTN0802120B* | 35000 | 16 | 10 | 8.1 | 38500 | 35000 | 90.91% | 1.88 | 29400 | R-410A
213078380 | 3 | Yes | No | COMFORTMAKER | HRCU-A-CB (Split System: Heat Pump with Remote Outdoor Unit-Air-Source) | Centrally-Ducted | DLCURAH36ABK | EN(A,D,W)4X48L21** | *80MS(N,L)0901714A* | 36000 | 16.5 | 10.5 | 8.1 | 38500 | 35000 | 90.91% | 2 | 29200 | R-410A
213078589 | 2.95 | Yes | No | COMFORTMAKER | HRCU-A-CB (Split System: Heat Pump with Remote Outdoor Unit-Air-Source) | Centrally-Ducted | DLCURAH36ABK | EA*4X42L24A* | *80MS(N,L)0902420A* | 35400 | 16.5 | 10 | 8.1 | 38500 | 35000 | 90.91% | 1.9 | 29400 | R-410A
213770587 | 2.02 | Yes | Yes | HEIL | HRCU-A-CB (Split System: Heat Pump with Remote Outdoor Unit-Air-Source) | Centrally-Ducted | HVH825GKA2* | EA*4X25L17A*+WALLCON | *80CTL0451712B* | 24200 | 16.5 | 11 | 8.1 | 21400 | 16800 | 78.5% | 2 | 20800 | R-410A
213771207 | 2.03 | Yes | Yes | HEIL | HRCU-A-CB (Split System: Heat Pump with Remote Outdoor Unit-Air-Source) | Centrally-Ducted | HVH825GKA2* | EA*4X37L21A*+WALLCON | *97CMN1002122B* | 24400 | 16.5 | 11 | 8.5 | 21200 | 16600 | 78.3% | 2.04 | 20600 | R-410A
211244249 | 1.95 | Yes | Yes | COMFORTMAKER | HRCU-A-CB (Split System: Heat Pump with Remote Outdoor Unit-Air-Source) | Centrally-Ducted | DLCURAH24ABK | EN(A,D)4X24L17** | OMV098J12* | 23400 | 16 | 10 | 8.5 | 26600 | 24000 | 90.23% | 1.98 | 19400 | R-410A
211244267 | 1.98 | Yes | No | COMFORTMAKER | HRCU-A-CB (Split System: Heat Pump with Remote Outdoor Unit-Air-Source) | Centrally-Ducted | DLCURAH24ABK | EN(A,D)4X24L17** | OMV112K14A | 23800 | 15.2 | 10 | 8.5 | 27000 | 23200 | 85.93% | 1.9 | 19700 | R-410A
211244369 | 2.03 | Yes | No | COMFORTMAKER | HRCU-A-CB (Split System: Heat Pump with Remote Outdoor Unit-Air-Source) | Centrally-Ducted | DLCURAH24ABK | EN(A,D)4X30L14** | *80ES(N,L)0451412A* | 24400 | 16 | 10 | 8.1 | 26600 | 22600 | 84.96% | 1.84 | 19300 | R-410A
213078980 | 3 | Yes | No | HEIL | HRCU-A-CB (Split System: Heat Pump with Remote Outdoor Unit-Air-Source) | Centrally-Ducted | DLCURAH36ABK | EA*4X37L17A* | *80MSU0401712A* | 36000 | 15.5 | 10 | 8.5 | 38500 | 34800 | 90.39% | 2.02 | 29200 | R-410A
211226618 | 3.02 | Yes | No | HEIL | HRCU-A-CB (Split System: Heat Pump with Remote Outdoor Unit-Air-Source) | Centrally-Ducted | DLCURAH36ABK | EA*4X37L17A* | *92ESN0601412A* | 36200 | 15.2 | 10 | 8.5 | 38500 | 35000 | 90.91% | 2.02 | 29400 | R-410A
211380224 | 2.82 | No | No | YORK | HRCU-A-CB (Split System: Heat Pump with Remote Outdoor Unit-Air-Source) | Centrally-Ducted | HMH72B341 | JHETC42FBCS2N1 |  | 33800 | 17.5 | 9.5 | 8.5 | 32200 | 23400 | 72.67% | 2.08 | 25200 | R-410A
211378887 | 2.83 | Yes | Yes | YORK | HRCU-A-CB (Split System: Heat Pump with Remote Outdoor Unit-Air-Source) | Centrally-Ducted | HMH72B341 | XAFC36DXXN1+TXV | TL8E100C20UH11 | 34000 | 17.5 | 10 | 8.5 | 34000 | 24000 | 70.59% | 2.12 | 25400 | R-410A
213771247 | 1.97 | Yes | No | HEIL | HRCU-A-CB (Split System: Heat Pump with Remote Outdoor Unit-Air-Source) | Centrally-Ducted | HVH825GKA2* | EA*4X42L21A*+WALLCON | *80CTL0451712B* | 23600 | 16.5 | 10.5 | 8.1 | 21600 | 16700 | 77.31% | 1.94 | 20800 | R-410A
213771397 | 1.98 | Yes | Yes | HEIL | HRCU-A-CB (Split System: Heat Pump with Remote Outdoor Unit-Air-Source) | Centrally-Ducted | HVH825GKA2* | EA*4X42L24A*+WALLCON | *97CMN1002122B* | 23800 | 16.5 | 11 | 8.1 | 21400 | 16600 | 77.57% | 1.96 | 20600 | R-410A
211379200 | 2.75 | No | No | YORK | HRCU-A-CB (Split System: Heat Pump with Remote Outdoor Unit-Air-Source) | Centrally-Ducted | HMH72B341 | XAHC48FBCN1 | TM9V100C16MP12 | 33000 | 16.5 | 9 | 8.5 | 31800 | 23200 | 72.96% | 2.04 | 24800 | R-410A
211379223 | 2.82 | No | No | YORK | HRCU-A-CB (Split System: Heat Pump with Remote Outdoor Unit-Air-Source) | Centrally-Ducted | HMH72B341 | XAFD48FBCN1 | YP9C100C16MP13 | 33800 | 16.5 | 9.5 | 8.5 | 32400 | 23600 | 72.84% | 2.08 | 25400 | R-410A
211378739 | 2.83 | Yes | No | YORK | HRCU-A-CB (Split System: Heat Pump with Remote Outdoor Unit-Air-Source) | Centrally-Ducted | HMH72B341 | XAFB36DXXN1+TXV | TM8E060A12MP11 | 34000 | 18 | 10 | 8.1 | 33800 | 23800 | 70.41% | 2.06 | 25400 | R-410A
211378766 | 2.77 | No | No | YORK | HRCU-A-CB (Split System: Heat Pump with Remote Outdoor Unit-Air-Source) | Centrally-Ducted | HMH72B341 | XAHB36DXXN1+TXV | TM8E040A12MP11 | 33200 | 17.5 | 9.5 | 8.1 | 33000 | 23200 | 70.3% | 2.02 | 24800 | R-410A
214075578 | 1.88 | Yes | Yes | SURE | HRCU-A-CB (Split System: Heat Pump with Remote Outdoor Unit-Air-Source) | Centrally-Ducted | RD17AZ24AJ3N | TCFZ2417MTANM | S802V1004A17UHN | 22600 | 17 | 11.2 | 9.5 | 22600 | 16800 | 74.34% | 2.1 | 18900 | R-410A
214075595 | 1.88 | Yes | Yes | SURE | HRCU-A-CB (Split System: Heat Pump with Remote Outdoor Unit-Air-Source) | Centrally-Ducted | RD17AZ24AJ3N | TCFZ2417MTANM | S801V0503A14UH | 22600 | 17 | 11.2 | 9.5 | 22600 | 16900 | 74.78% | 2 | 19000 | R-410A
207436598 | 3.75 | Yes | Yes | LENNOX | HRCU-A-CB (Split System: Heat Pump with Remote Outdoor Unit-Air-Source) | Centrally-Ducted | SL25XPV-048-230A** | CX35-49C+TDR | SLP99UH090XV48C* | 45000 | 20 | 11.7 | 8.9 | 44000 | 36000 | 81.82% | 1.76 | 43500 | R-410A
214097587 | 3.79 | Yes | No | SURE | HRCU-A-CB (Split System: Heat Pump with Remote Outdoor Unit-Air-Source) | Centrally-Ducted | RD17AZ48AJ3N | TCFZ6024SEANM | S802V1505A24UHS | 45500 | 17 | 10 | 8.1 | 45500 | 40000 | 87.91% | 2.1 | 43000 | R-410A
215318961 | 1.92 | Yes | Yes | DAY & NIGHT | HRCU-A-CB (Split System: Heat Pump with Remote Outdoor Unit-Air-Source) | Centrally-Ducted | D5CSHAH24AAK | D5FSAAH24XBK |  | 23000 | 18.8 | 12 | 10 | 26000 | 23600 | 90.77% | 2.16 | 16900 | R-454B
212969740 | 1.93 | Yes | Yes | COMFORTMAKER | HRCU-A-CB (Split System: Heat Pump with Remote Outdoor Unit-Air-Source) | Centrally-Ducted | DLCURAH24ABK | EA*4X24L17A* | *80VSL0451412B* | 23200 | 17 | 10 | 8.5 | 26800 | 27000 | 100.7% | 2.3 | 19300 | R-410A
213077011 | 2.98 | Yes | No | HEIL | HRCU-A-CB (Split System: Heat Pump with Remote Outdoor Unit-Air-Source) | Centrally-Ducted | DLCURAH36ABK | END4X42L17** | *96VSN0801716B* | 35800 | 15.5 | 10 | 8.1 | 39000 | 35200 | 90.26% | 1.96 | 29400 | R-410A
213077404 | 3.05 | Yes | No | HEIL | HRCU-A-CB (Split System: Heat Pump with Remote Outdoor Unit-Air-Source) | Centrally-Ducted | DLCURAH36ABK | EA*4X43L21A* | *96VTN0801716B* | 36600 | 15.5 | 10 | 8.5 | 38500 | 35000 | 90.91% | 2.06 | 29200 | R-410A
212970410 | 2.95 | No | No | COMFORTMAKER | HRCU-A-CB (Split System: Heat Pump with Remote Outdoor Unit-Air-Source) | Centrally-Ducted | DLCURAH36ABK | EA*4X42L21A* | *80VSL0701716B* | 35400 | 15.5 | 9.5 | 8.1 | 38500 | 35200 | 91.43% | 1.9 | 29400 | R-410A
211245427 | 2.02 | Yes | No | HEIL | HRCU-A-CB (Split System: Heat Pump with Remote Outdoor Unit-Air-Source) | Centrally-Ducted | DLCURAH24ABK | EN(A,D)4X36L21** | *80VSL0451716A* | 24200 | 16 | 10.5 | 8.1 | 26400 | 22800 | 86.36% | 1.88 | 19200 | R-410A
211245728 | 1.97 | Yes | No | HEIL | HRCU-A-CB (Split System: Heat Pump with Remote Outdoor Unit-Air-Source) | Centrally-Ducted | DLCURAH24ABK | EN(A,D)4X36L21** | *92ESN0401712A* | 23600 | 15.5 | 10 | 8.1 | 26200 | 23400 | 89.31% | 1.92 | 19100 | R-410A
211245798 | 2 | Yes | Yes | HEIL | HRCU-A-CB (Split System: Heat Pump with Remote Outdoor Unit-Air-Source) | Centrally-Ducted | DLCURAH24ABK | FEM4P30**AL |  | 24000 | 17 | 10 | 8.5 | 26200 | 23400 | 89.31% | 1.94 | 19100 | R-410A
211245899 | 2.15 | Yes | Yes | HEIL | HRCU-A-CB (Split System: Heat Pump with Remote Outdoor Unit-Air-Source) | Centrally-Ducted | DLCURAH24ABK | FMA4X30**AL* |  | 25800 | 18 | 10.5 | 9 | 27600 | 21000 | 76.09% | 1.8 | 19600 | R-410A
211378975 | 2.77 | No | No | YORK | HRCU-A-CB (Split System: Heat Pump with Remote Outdoor Unit-Air-Source) | Centrally-Ducted | HMH72B341 | XAHD48FXXN1+TXV | TM9Y120D20MP11 | 33200 | 16.5 | 9 | 8.5 | 32000 | 23400 | 73.12% | 2.04 | 25000 | R-410A
211379064 | 2.78 | No | No | YORK | HRCU-A-CB (Split System: Heat Pump with Remote Outdoor Unit-Air-Source) | Centrally-Ducted | HMH72B341 | XAHD48FXXN1+TXV | TM9V120D20MP12 | 33400 | 16.5 | 9.5 | 8.5 | 32000 | 23200 | 72.5% | 2.06 | 24800 | R-410A
211379291 | 2.78 | No | No | YORK | HRCU-A-CB (Split System: Heat Pump with Remote Outdoor Unit-Air-Source) | Centrally-Ducted | HMH72B341 | XAFD48FXXN1+TXV | YP9C080C16MP13 | 33400 | 16.5 | 9.5 | 8.5 | 32400 | 23600 | 72.84% | 2.06 | 25400 | R-410A
211379418 | 2.73 | No | No | YORK | HRCU-A-CB (Split System: Heat Pump with Remote Outdoor Unit-Air-Source) | Centrally-Ducted | HMH72B341 | XAHD48FXXN1+TXV | TM9E100C16MP12 | 32800 | 16.5 | 9 | 8.5 | 31800 | 23200 | 72.96% | 2.02 | 24800 | R-410A
211379516 | 2.82 | No | No | YORK | HRCU-A-CB (Split System: Heat Pump with Remote Outdoor Unit-Air-Source) | Centrally-Ducted | HMH72B341 | XAHC48FBCN1 | TM8Y120C20MP11 | 33800 | 16.5 | 9 | 8.5 | 32400 | 23800 | 73.46% | 2.06 | 25200 | R-410A
211379550 | 2.8 | No | No | YORK | HRCU-A-CB (Split System: Heat Pump with Remote Outdoor Unit-Air-Source) | Centrally-Ducted | HMH72B341 | XAHD48FXXN1+TXV | TM8Y100C16MP11 | 33600 | 17 | 9 | 8.1 | 32600 | 24000 | 73.62% | 2.04 | 25400 | R-410A
211379618 | 2.82 | No | No | YORK | HRCU-A-CB (Split System: Heat Pump with Remote Outdoor Unit-Air-Source) | Centrally-Ducted | HMH72B341 | XAHC48FXXN1+TXV | TM8V120C20MP12 | 33800 | 16.5 | 9 | 8.5 | 32400 | 23800 | 73.46% | 2.06 | 25200 | R-410A
211379627 | 2.82 | No | No | YORK | HRCU-A-CB (Split System: Heat Pump with Remote Outdoor Unit-Air-Source) | Centrally-Ducted | HMH72B341 | XAHC48FXXN1+TXV | TPLC100C20MP13 | 33800 | 16.5 | 9 | 8.5 | 32400 | 23800 | 73.46% | 2.06 | 25200 | R-410A
211229538 | 3.02 | Yes | Yes | HEIL | HRCU-A-CB (Split System: Heat Pump with Remote Outdoor Unit-Air-Source) | Centrally-Ducted | DLCURAH36ABK | EA*4X48L24A* | *96VSN0802120A* | 36200 | 16 | 10 | 8.5 | 38500 | 34600 | 89.87% | 2.06 | 29000 | R-410A
211229926 | 2.98 | Yes | No | HEIL | HRCU-A-CB (Split System: Heat Pump with Remote Outdoor Unit-Air-Source) | Centrally-Ducted | DLCURAH36ABK | EN(A,D,W)4X48L21** | *80ES(N,L)0702116A* | 35800 | 16.5 | 10 | 8.1 | 38500 | 34800 | 90.39% | 2 | 29200 | R-410A
211207035 | 3.63 | Yes | Yes | YORK | HRCU-A-CB (Split System: Heat Pump with Remote Outdoor Unit-Air-Source) | Centrally-Ducted | YZV48B21 | XAMC48HE3N1+CC | TP9C080C16MP13 | 43500 | 18 | 11 | 8.5 | 45500 | 36800 | 80.88% | 2.14 | 41500 | R-410A
211207028 | 3.63 | Yes | Yes | YORK | HRCU-A-CB (Split System: Heat Pump with Remote Outdoor Unit-Air-Source) | Centrally-Ducted | YZV48B21 | XAMC48HE3N1+CC | TM9V100C20MP12 | 43500 | 19 | 11.7 | 9 | 44500 | 36400 | 81.8% | 2.14 | 41500 | R-410A
215932580 | 2.83 | Yes | Yes | DAY & NIGHT | HRCU-A-CB (Split System: Heat Pump with Remote Outdoor Unit-Air-Source) | Centrally-Ducted | C5H3V36*K*AAA* | EA*5X60M24A*+WALLCON | *95CSU0802120B* | 34000 | 20 | 11.7 | 9 | 34200 | 26000 | 76.02% | 1.94 | 30000 | R-454B
216699848 | 1.95 | Yes | Yes | AMANA | HRCU-A-CB (Split System: Heat Pump with Remote Outdoor Unit-Air-Source) | Centrally-Ducted | AZV9SA241CA* | CA*EA4830*3A* | A*VT961005CNA* | 23400 | 19.2 | 11.7 | 9.2 | 22000 | 22000 | 100% | 2 | 22000 | R-32
211379636 | 2.82 | No | No | YORK | HRCU-A-CB (Split System: Heat Pump with Remote Outdoor Unit-Air-Source) | Centrally-Ducted | HMH72B341 | XAHC48FXXN1+TXV | YPLC120C20MP13 | 33800 | 16.5 | 9 | 8.5 | 32400 | 23800 | 73.46% | 2.06 | 25200 | R-410A
211379709 | 2.8 | No | No | YORK | HRCU-A-CB (Split System: Heat Pump with Remote Outdoor Unit-Air-Source) | Centrally-Ducted | HMH72B341 | XAHC48FXXN1+TXV | TPLC100C16MP13 | 33600 | 16.5 | 9 | 8.5 | 32400 | 23800 | 73.46% | 2.06 | 25400 | R-410A
211379802 | 2.83 | No | No | YORK | HRCU-A-CB (Split System: Heat Pump with Remote Outdoor Unit-Air-Source) | Centrally-Ducted | HMH72B341 | XAUC48FXXN1+TXV | TM8V100C16MP12 | 34000 | 16.5 | 9 | 8.5 | 33200 | 24400 | 73.49% | 2.1 | 25800 | R-410A
211379868 | 2.75 | No | No | YORK | HRCU-A-CB (Split System: Heat Pump with Remote Outdoor Unit-Air-Source) | Centrally-Ducted | HMH72B341 | XAUC48FXXN1+TXV | TPLC080B12MP13 | 33000 | 16 | 9 | 8.1 | 32600 | 24000 | 73.62% | 2.02 | 25800 | R-410A
211379995 | 2.78 | No | No | YORK | HRCU-A-CB (Split System: Heat Pump with Remote Outdoor Unit-Air-Source) | Centrally-Ducted | HMH72B341 | XAFC48FXXN1+TXV | TMLE100B12MP11 | 33400 | 17 | 9.5 | 8.5 | 32400 | 23800 | 73.46% | 2.06 | 25400 | R-410A
216051257 | 3.79 | Yes | Yes | SURE | HRCU-A-CB (Split System: Heat Pump with Remote Outdoor Unit-Air-Source) | Centrally-Ducted | SP19AY48AJVC | TCFY4821SEAAM | S802V1005A21DZ | 45500 | 19 | 12 | 10 | 45500 | 41500 | 91.21% | 2.1 | 42000 | R-454B
216051273 | 3.79 | Yes | Yes | SURE | HRCU-A-CB (Split System: Heat Pump with Remote Outdoor Unit-Air-Source) | Centrally-Ducted | SP19AY48AJVC | TCFY4821SEAAM | S97MV0855A21DH | 45500 | 19 | 12 | 10 | 45500 | 42000 | 92.31% | 2.1 | 42000 | R-454B
216891878 | 2.7 | Yes | Yes | SURE | HRCU-A-CB (Split System: Heat Pump with Remote Outdoor Unit-Air-Source) | Centrally-Ducted | RD18AY36AJVC | TCFY3621MTANM | S962V0705A21M4 | 32400 | 18 | 12 | 10 | 32400 | 28000 | 86.42% | 2.1 | 29600 | R-454B
216891895 | 2.7 | Yes | Yes | SURE | HRCU-A-CB (Split System: Heat Pump with Remote Outdoor Unit-Air-Source) | Centrally-Ducted | RD18AY36AJVC | TCFY3621MTANM | S951V0855A21M4 | 32400 | 19 | 12 | 10 | 32400 | 28000 | 86.42% | 2.1 | 29600 | R-454B
216891910 | 2.7 | Yes | Yes | SURE | HRCU-A-CB (Split System: Heat Pump with Remote Outdoor Unit-Air-Source) | Centrally-Ducted | RD18AY36AJVC | TCFY3621MTANM | S921V0705A21M4 | 32400 | 18 | 12 | 10 | 32400 | 28000 | 86.42% | 2.1 | 29600 | R-454B
216891911 | 2.68 | Yes | Yes | SURE | HRCU-A-CB (Split System: Heat Pump with Remote Outdoor Unit-Air-Source) | Centrally-Ducted | RD18AY36AJVC | TCFY3621MTANM | S962V0603A17M4 | 32200 | 18 | 12 | 10 | 32200 | 28000 | 86.96% | 2.1 | 29600 | R-454B
216891913 | 2.72 | Yes | Yes | SURE | HRCU-A-CB (Split System: Heat Pump with Remote Outdoor Unit-Air-Source) | Centrally-Ducted | RD18AY36AJVC | TCFY3621MTANM | S97MV0855A21DH | 32600 | 19 | 12 | 10 | 32600 | 27800 | 85.28% | 2.1 | 29400 | R-454B
213078794 | 2.97 | Yes | No | HEIL | HRCU-A-CB (Split System: Heat Pump with Remote Outdoor Unit-Air-Source) | Centrally-Ducted | DLCURAH36ABK | EA*4X42L24A* | *80MS(N,L)1552420A* | 35600 | 16.5 | 10 | 8.1 | 38500 | 35000 | 90.91% | 1.9 | 29400 | R-410A
213079514 | 2.92 | No | No | HEIL | HRCU-A-CB (Split System: Heat Pump with Remote Outdoor Unit-Air-Source) | Centrally-Ducted | DLCURAH36ABK | EA*4X36L17A* | *92MSN0801716A* | 35000 | 16 | 9.5 | 8.1 | 38500 | 35200 | 91.43% | 1.82 | 29400 | R-410A
213079328 | 2.98 | Yes | No | HEIL | HRCU-A-CB (Split System: Heat Pump with Remote Outdoor Unit-Air-Source) | Centrally-Ducted | DLCURAH36ABK | EN(A,D)4X48L24** | *80MSU0802120A* | 35800 | 17 | 10.5 | 8.1 | 38000 | 34800 | 91.58% | 2.04 | 29200 | R-410A
213080417 | 3.07 | Yes | Yes | HEIL | HRCU-A-CB (Split System: Heat Pump with Remote Outdoor Unit-Air-Source) | Centrally-Ducted | DLCURAH36ABK | EA*4X43L21A* | *96MSN1002122A* | 36800 | 16 | 10 | 8.5 | 38500 | 34800 | 90.39% | 2.1 | 29000 | R-410A
216699853 | 1.92 | Yes | Yes | AMANA | HRCU-A-CB (Split System: Heat Pump with Remote Outdoor Unit-Air-Source) | Centrally-Ducted | AZV9SA241CA* | CHPEA4830*3A* | A*VT800805C*A* | 23000 | 18.2 | 11.7 | 9 | 21000 | 21000 | 100% | 2 | 21000 | R-32
212383456 | 3.07 | Yes | No | CARRIER | HRCU-A-CB (Split System: Heat Pump with Remote Outdoor Unit-Air-Source) | Centrally-Ducted | 38MURAQ36AB3* | CAP**4321AL* | 58S(B,C)*A070E17**16 | 36800 | 15.5 | 10 | 8.5 | 39000 | 34800 | 89.23% | 2.1 | 29200 | R-410A
213079911 | 3 | Yes | No | AIRQUEST | HRCU-A-CB (Split System: Heat Pump with Remote Outdoor Unit-Air-Source) | Centrally-Ducted | DLCURAH36ABK | EN(A,D)4X48L24** | *92MSN1002122A* | 36000 | 16.5 | 10.5 | 8.1 | 38500 | 35000 | 90.91% | 2 | 29200 | R-410A
213079943 | 3.03 | Yes | No | AIRQUEST | HRCU-A-CB (Split System: Heat Pump with Remote Outdoor Unit-Air-Source) | Centrally-Ducted | DLCURAH36ABK | EN(A,D)4X48L24** | *92MSN1202420A* | 36400 | 16 | 10.5 | 8.1 | 38500 | 35000 | 90.91% | 2.02 | 29200 | R-410A
211226340 | 3.03 | No | No | COMFORTMAKER | HRCU-A-CB (Split System: Heat Pump with Remote Outdoor Unit-Air-Source) | Centrally-Ducted | DLCURAH36ABK | EA*4X36L21A* | *92ESN1002122A* | 36400 | 15.2 | 9.5 | 8.1 | 40000 | 35400 | 88.5% | 1.86 | 29600 | R-410A
211226372 | 2.97 | No | No | COMFORTMAKER | HRCU-A-CB (Split System: Heat Pump with Remote Outdoor Unit-Air-Source) | Centrally-Ducted | DLCURAH36ABK | EA*4X36L21A* | *95ESN1002120A* | 35600 | 15.5 | 9.5 | 8.1 | 39500 | 35200 | 89.11% | 1.84 | 29600 | R-410A
213077631 | 2.95 | Yes | No | HEIL | HRCU-A-CB (Split System: Heat Pump with Remote Outdoor Unit-Air-Source) | Centrally-Ducted | DLCURAH36ABK | EA*4X42L24A* | *96VTN1002120B* | 35400 | 16.5 | 10 | 8.1 | 38500 | 35000 | 90.91% | 1.88 | 29400 | R-410A
211377337 | 2.82 | No | No | YORK | HRCU-A-CB (Split System: Heat Pump with Remote Outdoor Unit-Air-Source) | Centrally-Ducted | HMH72B341 | XAHC36DXXN1+TXV | TM9Y100C16MP11 | 33800 | 16.5 | 9.5 | 8.1 | 33600 | 24000 | 71.43% | 2.04 | 25400 | R-410A
211377360 | 2.7 | No | No | YORK | HRCU-A-CB (Split System: Heat Pump with Remote Outdoor Unit-Air-Source) | Centrally-Ducted | HMH72B341 | XAHC30CXXN1+TXV | TM9Y080C16MP11 | 32400 | 17.5 | 9.5 | 8.1 | 33000 | 23200 | 70.3% | 2 | 26200 | R-410A
211377369 | 2.77 | No | No | YORK | HRCU-A-CB (Split System: Heat Pump with Remote Outdoor Unit-Air-Source) | Centrally-Ducted | HMH72B341 | XAFC30CXXN1+TXV | TM9Y080C16MP11 | 33200 | 18 | 9.5 | 8.1 | 33600 | 23600 | 70.24% | 2.04 | 26800 | R-410A
211377444 | 2.72 | No | No | YORK | HRCU-A-CB (Split System: Heat Pump with Remote Outdoor Unit-Air-Source) | Centrally-Ducted | HMH72B341 | XAUB30CXXN1+TXV | TM9Y060B12MP11 | 32600 | 17.5 | 9.5 | 8.1 | 34000 | 23800 | 70% | 2 | 26600 | R-410A
211377530 | 2.77 | Yes | Yes | YORK | HRCU-A-CB (Split System: Heat Pump with Remote Outdoor Unit-Air-Source) | Centrally-Ducted | HMH72B341 | XAFC30CXXN1+TXV | TP9C100C16MP13 | 33200 | 17.5 | 10 | 8.5 | 33000 | 23200 | 70.3% | 2.06 | 26400 | R-410A
211226413 | 2.97 | No | No | COMFORTMAKER | HRCU-A-CB (Split System: Heat Pump with Remote Outdoor Unit-Air-Source) | Centrally-Ducted | DLCURAH36ABK | EA*4X36L21A* | *96VTN1002120A* | 35600 | 15.5 | 9.5 | 8.1 | 39500 | 35200 | 89.11% | 1.84 | 29600 | R-410A
211377605 | 2.77 | No | No | YORK | HRCU-A-CB (Split System: Heat Pump with Remote Outdoor Unit-Air-Source) | Centrally-Ducted | HMH72B341 | XAHB36DXXN1+TXV | TP9C080B12MP13 | 33200 | 16.5 | 9.5 | 8.1 | 33400 | 23600 | 70.66% | 2 | 25200 | R-410A
211377646 | 2.73 | No | No | YORK | HRCU-A-CB (Split System: Heat Pump with Remote Outdoor Unit-Air-Source) | Centrally-Ducted | HMH72B341 | XAFC30CXXN1+TXV | TM9V080B12MP12 | 32800 | 17 | 9.5 | 8.1 | 33600 | 23600 | 70.24% | 2.02 | 26600 | R-410A
211377719 | 2.65 | No | No | YORK | HRCU-A-CB (Split System: Heat Pump with Remote Outdoor Unit-Air-Source) | Centrally-Ducted | HMH72B341 | XAHC30CXXN1+TXV | YP9C060B12MP13 | 31800 | 16.5 | 9 | 8.1 | 33000 | 23200 | 70.3% | 1.96 | 26000 | R-410A
211377762 | 2.72 | No | No | YORK | HRCU-A-CB (Split System: Heat Pump with Remote Outdoor Unit-Air-Source) | Centrally-Ducted | HMH72B341 | XAFC30CXXN1+TXV | TP9C060B12MP13 | 32600 | 17 | 9.5 | 8.1 | 33600 | 23600 | 70.24% | 2.02 | 26400 | R-410A
211377837 | 2.83 | Yes | No | YORK | HRCU-A-CB (Split System: Heat Pump with Remote Outdoor Unit-Air-Source) | Centrally-Ducted | HMH72B341 | XAHC36DXXN1+TXV | TM9E100C20MP12 | 34000 | 15.5 | 10 | 8.1 | 33200 | 23600 | 71.08% | 2.06 | 25000 | R-410A
211377948 | 2.72 | No | No | YORK | HRCU-A-CB (Split System: Heat Pump with Remote Outdoor Unit-Air-Source) | Centrally-Ducted | HMH72B341 | XAHB36DXXN1+TXV | TM9E060A10MP12 | 32600 | 17 | 9.5 | 8.1 | 32400 | 22800 | 70.37% | 1.98 | 24600 | R-410A
211378037 | 2.83 | Yes | Yes | YORK | HRCU-A-CB (Split System: Heat Pump with Remote Outdoor Unit-Air-Source) | Centrally-Ducted | HMH72B341 | XAFC36DBCN1 | TM8Y100C16MP11 | 34000 | 18.5 | 10 | 8.5 | 34000 | 24000 | 70.59% | 2.1 | 25400 | R-410A
211378173 | 2.83 | Yes | Yes | YORK | HRCU-A-CB (Split System: Heat Pump with Remote Outdoor Unit-Air-Source) | Centrally-Ducted | HMH72B341 | XAFC36DXXN1+TXV | TM8V080C16MP12 | 34000 | 17.5 | 10 | 8.5 | 33800 | 23800 | 70.41% | 2.08 | 25400 | R-410A
213080270 | 2.93 | No | No | AIRQUEST | HRCU-A-CB (Split System: Heat Pump with Remote Outdoor Unit-Air-Source) | Centrally-Ducted | DLCURAH36ABK | EA*4X36L21A* | *96MSN1002120A* | 35200 | 16 | 9.5 | 8.1 | 38500 | 35200 | 91.43% | 1.8 | 29400 | R-410A
213080404 | 2.95 | Yes | Yes | AIRQUEST | HRCU-A-CB (Split System: Heat Pump with Remote Outdoor Unit-Air-Source) | Centrally-Ducted | DLCURAH36ABK | EA*4X42L24A* | *96MSN1002122A* | 35400 | 16 | 10 | 8.5 | 38500 | 35000 | 90.91% | 1.88 | 29400 | R-410A
213080647 | 2.93 | No | No | AIRQUEST | HRCU-A-CB (Split System: Heat Pump with Remote Outdoor Unit-Air-Source) | Centrally-Ducted | DLCURAH36ABK | EA*4X36L17A* | *95MSU0601716A* | 35200 | 15.5 | 9.5 | 8.1 | 39000 | 35200 | 90.26% | 1.84 | 29600 | R-410A
213080815 | 2.93 | No | No | AIRQUEST | HRCU-A-CB (Split System: Heat Pump with Remote Outdoor Unit-Air-Source) | Centrally-Ducted | DLCURAH36ABK | EA*4X42L24A* | *95MSU0802120A* | 35200 | 16 | 9.5 | 8.1 | 38500 | 35000 | 90.91% | 1.88 | 29400 | R-410A
213079768 | 2.95 | Yes | No | AIRQUEST | HRCU-A-CB (Split System: Heat Pump with Remote Outdoor Unit-Air-Source) | Centrally-Ducted | DLCURAH36ABK | EA*4X42L24A* | *92MSN1002120A* | 35400 | 16.5 | 10 | 8.1 | 38500 | 35000 | 90.91% | 1.88 | 29400 | R-410A
211244688 | 2 | Yes | No | COMFORTMAKER | HRCU-A-CB (Split System: Heat Pump with Remote Outdoor Unit-Air-Source) | Centrally-Ducted | DLCURAH24ABK | EN(A,D)4X30L17** | *80ES(N,L)0451712A* | 24000 | 16.5 | 10.5 | 8.1 | 26200 | 23000 | 87.79% | 1.9 | 19100 | R-410A
215935446 | 2.97 | Yes | Yes | HEIL | HRCU-A-CB (Split System: Heat Pump with Remote Outdoor Unit-Air-Source) | Centrally-Ducted | H5H3V36*K*AAA* | EVM5X60M24A*+WALLCON | *96CTN1202422B* | 35600 | 22 | 12.5 | 8.5 | 38000 | 28400 | 74.74% | 2.04 | 32800 | R-454B
211244790 | 1.97 | Yes | No | COMFORTMAKER | HRCU-A-CB (Split System: Heat Pump with Remote Outdoor Unit-Air-Source) | Centrally-Ducted | DLCURAH24ABK | EN(A,D)4X30L17** | *92ESN0401712A* | 23600 | 15.5 | 10 | 8.1 | 26200 | 23400 | 89.31% | 1.92 | 19100 | R-410A
211245226 | 1.97 | Yes | No | COMFORTMAKER | HRCU-A-CB (Split System: Heat Pump with Remote Outdoor Unit-Air-Source) | Centrally-Ducted | DLCURAH24ABK | EN(A,D,W)4X36L17** | *92ESN0401712A* | 23600 | 15.5 | 10 | 8.1 | 26200 | 23400 | 89.31% | 1.92 | 19100 | R-410A
215935646 | 2.87 | Yes | Yes | HEIL | HRCU-A-CB (Split System: Heat Pump with Remote Outdoor Unit-Air-Source) | Centrally-Ducted | H5H3V36*K*AAA* | EVD5X36M21A*+WALLCON | *80CTL0901716B* | 34400 | 21 | 11.7 | 8.5 | 38500 | 28200 | 73.25% | 2.04 | 32200 | R-454B
215935746 | 2.87 | Yes | Yes | HEIL | HRCU-A-CB (Split System: Heat Pump with Remote Outdoor Unit-Air-Source) | Centrally-Ducted | H5H3V36*K*AAA* | EVD5X36M21A*+WALLCON | *97CMN1002122B* | 34400 | 21 | 12 | 8.5 | 38500 | 28000 | 72.73% | 2.06 | 32000 | R-454B
211245785 | 2.03 | Yes | No | COMFORTMAKER | HRCU-A-CB (Split System: Heat Pump with Remote Outdoor Unit-Air-Source) | Centrally-Ducted | DLCURAH24ABK | EN(A,D)4X36L21** | OLV112A16A | 24400 | 16 | 10 | 8.1 | 26600 | 22600 | 84.96% | 1.86 | 19300 | R-410A
211245842 | 2.02 | Yes | Yes | COMFORTMAKER | HRCU-A-CB (Split System: Heat Pump with Remote Outdoor Unit-Air-Source) | Centrally-Ducted | DLCURAH24ABK | FXM4X30**AL |  | 24200 | 16.5 | 10 | 8.5 | 26000 | 22600 | 86.92% | 1.86 | 19100 | R-410A
211226924 | 3.12 | Yes | No | COMFORTMAKER | HRCU-A-CB (Split System: Heat Pump with Remote Outdoor Unit-Air-Source) | Centrally-Ducted | DLCURAH36ABK | EA*4X37L21A* | *80ESU0802120A | 37400 | 15.5 | 10 | 8.5 | 39000 | 35000 | 89.74% | 2.16 | 29400 | R-410A
211227006 | 3.02 | Yes | Yes | COMFORTMAKER | HRCU-A-CB (Split System: Heat Pump with Remote Outdoor Unit-Air-Source) | Centrally-Ducted | DLCURAH36ABK | EA*4X37L21A* | *92ESN0801716A* | 36200 | 16 | 10 | 8.5 | 38500 | 34800 | 90.39% | 2.08 | 29000 | R-410A
215935596 | 2.87 | Yes | Yes | HEIL | HRCU-A-CB (Split System: Heat Pump with Remote Outdoor Unit-Air-Source) | Centrally-Ducted | H5H3V36*K*AAA* | EVD5X36M21A*+WALLCON | *80CSU0601716A* | 34400 | 21 | 11.7 | 8.5 | 38500 | 28200 | 73.25% | 2.04 | 32000 | R-454B
215935796 | 2.88 | Yes | Yes | HEIL | HRCU-A-CB (Split System: Heat Pump with Remote Outdoor Unit-Air-Source) | Centrally-Ducted | H5H3V36*K*AAA* | EVD5X37M21A*+WALLCON | *96CTN0601714B* | 34600 | 20.5 | 11.5 | 8.5 | 38000 | 27600 | 72.63% | 2.06 | 31200 | R-454B
211227017 | 3.12 | Yes | Yes | COMFORTMAKER | HRCU-A-CB (Split System: Heat Pump with Remote Outdoor Unit-Air-Source) | Centrally-Ducted | DLCURAH36ABK | EA*4X37L21A* | *92ESN0802120A* | 37400 | 16 | 10 | 8.5 | 38500 | 34800 | 90.39% | 2.14 | 29200 | R-410A
207436588 | 3.79 | Yes | Yes | LENNOX | HRCU-A-CB (Split System: Heat Pump with Remote Outdoor Unit-Air-Source) | Centrally-Ducted | SL25XPV-048-230A** | CX35-49C+TDR | EL296UH110XV48C* | 45500 | 20 | 12 | 8.9 | 44000 | 36000 | 81.82% | 1.76 | 43500 | R-410A
207436595 | 3.79 | Yes | Yes | LENNOX | HRCU-A-CB (Split System: Heat Pump with Remote Outdoor Unit-Air-Source) | Centrally-Ducted | SL25XPV-048-230A** | CX35-49C+TDR | SL280UH110XV60C* | 45500 | 20 | 12.3 | 8.9 | 44000 | 35800 | 81.36% | 1.78 | 43500 | R-410A
216821104 | 4.21 | Yes | Yes | SURE | HRCU-A-CB (Split System: Heat Pump with Remote Outdoor Unit-Air-Source) | Centrally-Ducted | RD18AY60AJVC | TCFY6024STANM | S962V0705A21M4 | 50500 | 17 | 10 | 10 | 50500 | 38500 | 76.24% | 2 | 42000 | R-454B
207436493 | 2.83 | Yes | Yes | LENNOX | HRCU-A-CB (Split System: Heat Pump with Remote Outdoor Unit-Air-Source) | Centrally-Ducted | SL25XPV-036-230A** | CX35-48C+TDR | SLP99UH110XV60C* | 34000 | 21.2 | 13.5 | 8.8 | 35600 | 27400 | 76.97% | 1.82 | 33200 | R-410A
216892021 | 2.63 | Yes | Yes | SURE | HRCU-A-CB (Split System: Heat Pump with Remote Outdoor Unit-Air-Source) | Centrally-Ducted | RD18AY36AJVC | TCFY3621STANM | S801V1005A21UHN | 31600 | 19 | 12 | 8.5 | 31600 | 27600 | 87.34% | 2 | 29000 | R-454B
212973616 | 1.95 | Yes | No | COMFORTMAKER | HRCU-A-CB (Split System: Heat Pump with Remote Outdoor Unit-Air-Source) | Centrally-Ducted | DLCURAH24ABK | EN(A,D)4X30L14** | *96VSN0601412B* | 23400 | 16.5 | 10 | 8.1 | 26000 | 24400 | 93.85% | 2.02 | 19000 | R-410A
212973866 | 1.97 | Yes | Yes | COMFORTMAKER | HRCU-A-CB (Split System: Heat Pump with Remote Outdoor Unit-Air-Source) | Centrally-Ducted | DLCURAH24ABK | EA*4X36L21A* | *96VSN0801716B* | 23600 | 17 | 10 | 8.5 | 26200 | 24000 | 91.6% | 2 | 19000 | R-410A
212974116 | 1.98 | Yes | Yes | COMFORTMAKER | HRCU-A-CB (Split System: Heat Pump with Remote Outdoor Unit-Air-Source) | Centrally-Ducted | DLCURAH24ABK | EN(A,D)4X36L21** | *96VSN0802120B* | 23800 | 17 | 10.5 | 8.5 | 26400 | 24000 | 90.91% | 1.98 | 19200 | R-410A
212987370 | 1.95 | Yes | Yes | HEIL | HRCU-A-CB (Split System: Heat Pump with Remote Outdoor Unit-Air-Source) | Centrally-Ducted | DLCURAH24ABK | EA*4X24L17A* | *96MSN0801716A* | 23400 | 16.5 | 10 | 8.5 | 27000 | 26000 | 96.3% | 2.16 | 19400 | R-410A
216892037 | 2.72 | Yes | Yes | SURE | HRCU-A-CB (Split System: Heat Pump with Remote Outdoor Unit-Air-Source) | Centrally-Ducted | RD18AY36AJVC | TCFY3624MTANM | S801V0755A21UH | 32600 | 19 | 12 | 10 | 32600 | 27800 | 85.28% | 2.1 | 29400 | R-454B
212988221 | 2.97 | Yes | Yes | HEIL | HRCU-A-CB (Split System: Heat Pump with Remote Outdoor Unit-Air-Source) | Centrally-Ducted | DLCURAH36ABK | EA*4X48L21A* | *96MSN1002122A* | 35600 | 16 | 10 | 8.5 | 37800 | 34600 | 91.53% | 2.04 | 29000 | R-410A
212977745 | 1.5 | Yes | Yes | AIRQUEST | HRCU-A-CB (Split System: Heat Pump with Remote Outdoor Unit-Air-Source) | Centrally-Ducted | DLCURAH18ABK | EA*4X25L17A* | *80MS(N,L)0451412A* | 18000 | 16.5 | 11 | 8.5 | 17900 | 17700 | 98.88% | 2.14 | 12100 | R-410A
216051291 | 4.46 | Yes | Yes | SURE | HRCU-A-CB (Split System: Heat Pump with Remote Outdoor Unit-Air-Source) | Centrally-Ducted | SP19AY60AJVC | TCFY6021SEAAM | S962V1005A21M4 | 53500 | 16 | 10 | 10 | 53500 | 49000 | 91.59% | 2 | 51000 | R-454B
216891978 | 2.6 | Yes | Yes | SURE | HRCU-A-CB (Split System: Heat Pump with Remote Outdoor Unit-Air-Source) | Centrally-Ducted | RD18AY36AJVC | TCFY3617STANM | S801V0504A17UHS | 31200 | 18 | 12 | 8.5 | 31200 | 27800 | 89.1% | 1.9 | 29200 | R-454B
216892011 | 2.63 | Yes | Yes | SURE | HRCU-A-CB (Split System: Heat Pump with Remote Outdoor Unit-Air-Source) | Centrally-Ducted | RD18AY36AJVC | TCFY3621STANM | S802V1004A17UH | 31600 | 19 | 12 | 8.5 | 31600 | 27600 | 87.34% | 1.9 | 29000 | R-454B
216892029 | 2.7 | Yes | Yes | SURE | HRCU-A-CB (Split System: Heat Pump with Remote Outdoor Unit-Air-Source) | Centrally-Ducted | RD18AY36AJVC | TCFY3624MTANM | S951V0705A21M4 | 32400 | 18 | 12 | 10 | 32400 | 28000 | 86.42% | 2.1 | 29600 | R-454B
216892047 | 2.72 | Yes | Yes | SURE | HRCU-A-CB (Split System: Heat Pump with Remote Outdoor Unit-Air-Source) | Centrally-Ducted | RD18AY36AJVC | TCFY3624MTANM | S802V1505A24UH | 32600 | 19 | 12 | 10 | 32600 | 27800 | 85.28% | 2.1 | 29400 | R-454B
215487662 | 1.93 | Yes | Yes | AMANA | HRCU-A-CB (Split System: Heat Pump with Remote Outdoor Unit-Air-Source) | Centrally-Ducted | AZV7SA2410A* | CA*EA3626*3A* | A*VM971005CNB* | 23200 | 19 | 11 | 8.6 | 23200 | 17000 | 73.28% | 2 | 15800 | R-32
210474593 | 2.02 | Yes | Yes | HEIL | HRCU-A-CB (Split System: Heat Pump with Remote Outdoor Unit-Air-Source) | Centrally-Ducted | HVH825GKA3* | EHD4X48AAL+WALLCON | *97CMN1002122A* | 24200 | 16 | 11 | 8.1 | 21200 | 16700 | 78.77% | 2.04 | 20600 | R-410A
213771307 | 1.97 | Yes | No | HEIL | HRCU-A-CB (Split System: Heat Pump with Remote Outdoor Unit-Air-Source) | Centrally-Ducted | HVH825GKA2* | EA*4X42L21A*+WALLCON | *97CMN0601714B* | 23600 | 16 | 10.5 | 8.1 | 21600 | 16700 | 77.31% | 1.94 | 20800 | R-410A
213771407 | 1.98 | Yes | Yes | HEIL | HRCU-A-CB (Split System: Heat Pump with Remote Outdoor Unit-Air-Source) | Centrally-Ducted | HVH825GKA2* | EA*4X42L24A*+WALLCON | *97CMN1202422B* | 23800 | 16.5 | 11 | 8.1 | 21400 | 16600 | 77.57% | 1.96 | 20600 | R-410A
212978253 | 1.47 | Yes | Yes | HEIL | HRCU-A-CB (Split System: Heat Pump with Remote Outdoor Unit-Air-Source) | Centrally-Ducted | DLCURAH18ABK | EA*4X24L17A* | *80MS(N,L)0701412A* | 17600 | 16.5 | 10.5 | 8.5 | 18500 | 19400 | 104.9% | 2.34 | 12400 | R-410A
212978351 | 1.45 | Yes | Yes | HEIL | HRCU-A-CB (Split System: Heat Pump with Remote Outdoor Unit-Air-Source) | Centrally-Ducted | DLCURAH18ABK | EN(A,D)4X30L17** | *80MS(N,L)0701412A* | 17400 | 16.5 | 11 | 8.1 | 18000 | 18700 | 103.9% | 2.26 | 12200 | R-410A
211380025 | 2.73 | No | No | YORK | HRCU-A-CB (Split System: Heat Pump with Remote Outdoor Unit-Air-Source) | Centrally-Ducted | HMH72B341 | XAHC48FXXN1+TXV | TMLE080C16MP11 | 32800 | 16.5 | 9.5 | 8.5 | 31600 | 23000 | 72.78% | 2.04 | 24800 | R-410A
211380034 | 2.78 | No | No | YORK | HRCU-A-CB (Split System: Heat Pump with Remote Outdoor Unit-Air-Source) | Centrally-Ducted | HMH72B341 | XAFD48FXXN1+TXV | TM8E080C16MP11 | 33400 | 17 | 9.5 | 8.5 | 32200 | 23400 | 72.67% | 2.06 | 25200 | R-410A
211380195 | 2.83 | No | No | YORK | HRCU-A-CB (Split System: Heat Pump with Remote Outdoor Unit-Air-Source) | Centrally-Ducted | HMH72B341 | XAFD48FXXN1+TXV | TL8E080C16UH11 | 34000 | 16.5 | 9.5 | 8.5 | 32600 | 24000 | 73.62% | 2.08 | 25600 | R-410A
216891928 | 3.58 | Yes | Yes | SURE | HRCU-A-CB (Split System: Heat Pump with Remote Outdoor Unit-Air-Source) | Centrally-Ducted | RD18AY48AJVC | TCFY4824MTANM | S801V1255A24UH | 43000 | 18 | 12 | 8.5 | 42500 | 33200 | 78.12% | 2.1 | 36000 | R-454B
216891943 | 3.58 | Yes | Yes | SURE | HRCU-A-CB (Split System: Heat Pump with Remote Outdoor Unit-Air-Source) | Centrally-Ducted | RD18AY48AJVC | TCFY4824MTANM | S801V1505A24UH | 43000 | 18 | 12 | 8.5 | 42500 | 33000 | 77.65% | 2.1 | 35800 | R-454B
216891944 | 3.58 | Yes | Yes | SURE | HRCU-A-CB (Split System: Heat Pump with Remote Outdoor Unit-Air-Source) | Centrally-Ducted | RD18AY48AJVC | TCFY4824MTANM | S802V1255A24UH | 43000 | 18 | 12 | 8.5 | 42500 | 33200 | 78.12% | 2.1 | 36000 | R-454B
216892028 | 3.46 | Yes | Yes | SURE | HRCU-A-CB (Split System: Heat Pump with Remote Outdoor Unit-Air-Source) | Centrally-Ducted | RD18AY48AJVC | TCFY4824STANM | S802V1005A21DZ | 41500 | 18 | 11.7 | 10 | 41500 | 37400 | 90.12% | 2.1 | 40000 | R-454B
216820798 | 3.58 | Yes | No | SURE | HRCU-A-CB (Split System: Heat Pump with Remote Outdoor Unit-Air-Source) | Centrally-Ducted | RD18AY48AJVC | TCFY4824MTANM | S97MV1005A21DH | 43000 | 17 | 10 | 8.1 | 43000 | 33400 | 77.67% | 2 | 36200 | R-454B
216820833 | 3.54 | Yes | No | SURE | HRCU-A-CB (Split System: Heat Pump with Remote Outdoor Unit-Air-Source) | Centrally-Ducted | RD18AY48AJVC | TCFY4824MTANM | S921V0705A21M4 | 42500 | 17 | 10 | 8.1 | 42500 | 33400 | 78.59% | 2 | 36200 | R-454B
216820950 | 3.42 | Yes | No | SURE | HRCU-A-CB (Split System: Heat Pump with Remote Outdoor Unit-Air-Source) | Centrally-Ducted | RD18AY48AJVC | TCFY4824STANM | S962V1005A21M4 | 41000 | 17 | 10 | 8.1 | 41000 | 37800 | 92.2% | 2.1 | 40000 | R-454B
216820966 | 3.42 | Yes | No | SURE | HRCU-A-CB (Split System: Heat Pump with Remote Outdoor Unit-Air-Source) | Centrally-Ducted | RD18AY48AJVC | TCFY4821STANM | S951V0705A21UHU | 41000 | 17 | 10 | 8.1 | 41000 | 37800 | 92.2% | 2.1 | 40000 | R-454B
211379282 | 2.73 | No | No | YORK | HRCU-A-CB (Split System: Heat Pump with Remote Outdoor Unit-Air-Source) | Centrally-Ducted | HMH72B341 | XAHC48FBCN1 | YP9C080C16MP13 | 32800 | 16.5 | 9 | 8.5 | 31800 | 23200 | 72.96% | 2.02 | 24800 | R-410A
211379718 | 2.8 | No | No | YORK | HRCU-A-CB (Split System: Heat Pump with Remote Outdoor Unit-Air-Source) | Centrally-Ducted | HMH72B341 | XAHC48FBCN1 | TM8V100C16MP12 | 33600 | 16.5 | 9 | 8.5 | 32400 | 23800 | 73.46% | 2.06 | 25400 | R-410A
211379800 | 2.83 | No | No | YORK | HRCU-A-CB (Split System: Heat Pump with Remote Outdoor Unit-Air-Source) | Centrally-Ducted | HMH72B341 | XAFC48FBCN1 | TM8V100C16MP12 | 34000 | 16.5 | 9 | 8.5 | 33200 | 24400 | 73.49% | 2.1 | 25800 | R-410A
211380111 | 2.83 | No | No | YORK | HRCU-A-CB (Split System: Heat Pump with Remote Outdoor Unit-Air-Source) | Centrally-Ducted | HMH72B341 | XAFC48FBCN1 | TL9E100C20UH11 | 34000 | 15.5 | 9.5 | 8.5 | 32400 | 23800 | 73.46% | 2.08 | 25400 | R-410A
211378389 | 2.67 | No | No | YORK | HRCU-A-CB (Split System: Heat Pump with Remote Outdoor Unit-Air-Source) | Centrally-Ducted | HMH72B341 | XAHB30CXXN1+TXV | TPLC060A12MP13 | 32000 | 17 | 9.5 | 8.1 | 32800 | 23000 | 70.12% | 1.98 | 25600 | R-410A
211378730 | 2.77 | No | No | YORK | HRCU-A-CB (Split System: Heat Pump with Remote Outdoor Unit-Air-Source) | Centrally-Ducted | HMH72B341 | XAHB36DBCN1 | TMLE060A12MP11 | 33200 | 17 | 9.5 | 8.1 | 33200 | 23400 | 70.48% | 2 | 25000 | R-410A
211378757 | 2.73 | No | No | YORK | HRCU-A-CB (Split System: Heat Pump with Remote Outdoor Unit-Air-Source) | Centrally-Ducted | HMH72B341 | XAFB30CXXN1+TXV | TMLE060A12MP11 | 32800 | 17.5 | 9.5 | 8.1 | 33400 | 23400 | 70.06% | 2.02 | 26200 | R-410A
211378875 | 2.72 | No | No | YORK | HRCU-A-CB (Split System: Heat Pump with Remote Outdoor Unit-Air-Source) | Centrally-Ducted | HMH72B341 | XAFB30CXXN1+TXV | TL9E060B12UH11 | 32600 | 17.5 | 9.5 | 8.1 | 33600 | 23600 | 70.24% | 2 | 26400 | R-410A
211226342 | 3.03 | No | No | HEIL | HRCU-A-CB (Split System: Heat Pump with Remote Outdoor Unit-Air-Source) | Centrally-Ducted | DLCURAH36ABK | EA*4X36L21A* | *92ESN1002122A* | 36400 | 15.2 | 9.5 | 8.1 | 40000 | 35400 | 88.5% | 1.86 | 29600 | R-410A
211227547 | 2.93 | Yes | No | HEIL | HRCU-A-CB (Split System: Heat Pump with Remote Outdoor Unit-Air-Source) | Centrally-Ducted | DLCURAH36ABK | EA*4X42L21A* | *92ESN1002120A* | 35200 | 16.5 | 10 | 8.1 | 38500 | 35000 | 90.91% | 1.88 | 29200 | R-410A
216835129 | 4.33 | No | Yes | AMANA | HRCU-A-CB (Split System: Heat Pump with Remote Outdoor Unit-Air-Source) | Centrally-Ducted | AZV7SA6010A* | CHPEA6030*3A* | A*VT961005DNA* | 52000 | 16 | 9.8 | 8.5 | 52500 | 45000 | 85.71% | 1.8 | 33400 | R-32
210106778 | 3.71 | Yes | Yes | SURE | HRCU-A-CB (Split System: Heat Pump with Remote Outdoor Unit-Air-Source) | Centrally-Ducted | SP18AZ48AJVC | TCFZ6021SEAAM | S962V0855A21M4S | 44500 | 18 | 11.7 | 8.5 | 43000 | 45000 | 104.7% | 2 | 44500 | R-410A
214396484 | 2.85 | Yes | Yes | LUXAIRE | HRCU-A-CB (Split System: Heat Pump with Remote Outdoor Unit-Air-Source) | Centrally-Ducted | HH836E2S11 | CTF48C5CFS1 | TM9Y100C20MP11 | 34200 | 17 | 10 | 8.5 | 32800 | 26000 | 79.27% | 2 | 26600 | R-454B
213080819 | 2.93 | No | No | HEIL | HRCU-A-CB (Split System: Heat Pump with Remote Outdoor Unit-Air-Source) | Centrally-Ducted | DLCURAH36ABK | EA*4X42L24A* | *95MSU0802120A* | 35200 | 16 | 9.5 | 8.1 | 38500 | 35000 | 90.91% | 1.88 | 29400 | R-410A
212603042 | 3.17 | Yes | Yes | NAPOLEON | HRCU-A-CB (Split System: Heat Pump with Remote Outdoor Unit-Air-Source) | Centrally-Ducted | WSEHV2436RA1-N | H,DE37936 | WPV080T3AA | 38000 | 17 | 10 | 8.5 | 36600 | 32800 | 89.62% | 1.8 | 25600 | R-410A
211380161 | 2.78 | No | No | YORK | HRCU-A-CB (Split System: Heat Pump with Remote Outdoor Unit-Air-Source) | Centrally-Ducted | HMH72B341 | XAHD48FBCN1 | TL8E100C20UH11 | 33400 | 16 | 9.5 | 8.5 | 32000 | 23200 | 72.5% | 2.06 | 24800 | R-410A
216763640 | 2.7 | Yes | No | TRANE | HRCU-A-C (Split System: Heat Pump with Remote Outdoor Unit with No Indoor Fan --Air Source) | Centrally-Ducted | 5TWR7036A1 | 5PX*BD04AS3 |  | 32400 | 15.2 | 11.2 | 8.2 | 33800 | 25000 | 73.96% | 1.9 | 22000 | R-454B
210106746 | 2.85 | Yes | Yes | SURE | HRCU-A-CB (Split System: Heat Pump with Remote Outdoor Unit-Air-Source) | Centrally-Ducted | SP18AZ36AJVC | TCFZ6021SEAAM | S962V0403A17M4S | 34200 | 19 | 12.5 | 8.5 | 34200 | 43500 | 127.2% | 2.2 | 41000 | R-410A
212978131 | 1.97 | Yes | Yes | COMFORTMAKER | HRCU-A-CB (Split System: Heat Pump with Remote Outdoor Unit-Air-Source) | Centrally-Ducted | DLCURAH24ABK | EA*4X30L17A* | *80MS(N,L)0701412A* | 23600 | 17.5 | 10 | 8.5 | 26200 | 24600 | 93.89% | 2.06 | 19100 | R-410A
212979862 | 1.98 | Yes | Yes | COMFORTMAKER | HRCU-A-CB (Split System: Heat Pump with Remote Outdoor Unit-Air-Source) | Centrally-Ducted | DLCURAH24ABK | EA*4X36L21A* | *80MS(N,L)0901714A* | 23800 | 17.5 | 10 | 8.5 | 26200 | 23600 | 90.08% | 1.98 | 19100 | R-410A
212978790 | 1.45 | Yes | Yes | COMFORTMAKER | HRCU-A-CB (Split System: Heat Pump with Remote Outdoor Unit-Air-Source) | Centrally-Ducted | DLCURAH18ABK | EN(A,D)4X24L17** | *80MS(N,L)0701712A* | 17400 | 16.5 | 11 | 8.5 | 18400 | 19200 | 104.3% | 2.32 | 12300 | R-410A
212978801 | 1.48 | Yes | Yes | COMFORTMAKER | HRCU-A-CB (Split System: Heat Pump with Remote Outdoor Unit-Air-Source) | Centrally-Ducted | DLCURAH18ABK | EN(A,D)4X30L17** | *80MS(N,L)0701712A* | 17700 | 16.5 | 11 | 8.1 | 18200 | 18600 | 102.2% | 2.24 | 12300 | R-410A
211260050 | 1.55 | Yes | Yes | HEIL | HRCU-A-CB (Split System: Heat Pump with Remote Outdoor Unit-Air-Source) | Centrally-Ducted | DLCURAH18ABK | EA*4X19L17A* | OLV098A12* | 18600 | 16 | 11 | 8.5 | 18600 | 17500 | 94.09% | 2.12 | 12500 | R-410A
210106754 | 2.85 | Yes | Yes | SURE | HRCU-A-CB (Split System: Heat Pump with Remote Outdoor Unit-Air-Source) | Centrally-Ducted | SP18AZ36AJVC | TCFZ6021SEAAM | S962V0855A21M4S | 34200 | 19 | 12.5 | 8.5 | 34200 | 43000 | 125.7% | 2.2 | 40500 | R-410A
211230167 | 2.97 | Yes | No | HEIL | HRCU-A-CB (Split System: Heat Pump with Remote Outdoor Unit-Air-Source) | Centrally-Ducted | DLCURAH36ABK | EN(A,D,W)4X48L21** | *95ESN0601714A* | 35600 | 15.5 | 10 | 8.1 | 38500 | 35000 | 90.91% | 2 | 29200 | R-410A
211379086 | 2.83 | No | No | YORK | HRCU-A-CB (Split System: Heat Pump with Remote Outdoor Unit-Air-Source) | Centrally-Ducted | HMH72B341 | XAFD48FXXN1+TXV | YP9C120D20MP13 | 34000 | 17 | 9.5 | 8.5 | 32400 | 23800 | 73.46% | 2.1 | 25400 | R-410A
211379122 | 2.77 | No | No | YORK | HRCU-A-CB (Split System: Heat Pump with Remote Outdoor Unit-Air-Source) | Centrally-Ducted | HMH72B341 | XAHC48FXXN1+TXV | YP9C100C20MP13 | 33200 | 17 | 9 | 8.5 | 32000 | 23400 | 73.12% | 2.04 | 25000 | R-410A
211379138 | 2.83 | No | No | YORK | HRCU-A-CB (Split System: Heat Pump with Remote Outdoor Unit-Air-Source) | Centrally-Ducted | HMH72B341 | XAFD48FXXN1+TXV | YP9C100C20MP13 | 34000 | 16.5 | 9 | 8.5 | 33000 | 24200 | 73.33% | 2.1 | 25600 | R-410A
211379404 | 2.75 | No | No | YORK | HRCU-A-CB (Split System: Heat Pump with Remote Outdoor Unit-Air-Source) | Centrally-Ducted | HMH72B341 | XAUC48FXXN1+TXV | TM9V060B12MP12 | 33000 | 16.5 | 9 | 8.1 | 32400 | 24000 | 74.07% | 2.04 | 25600 | R-410A
211244403 | 2.02 | Yes | No | COMFORTMAKER | HRCU-A-CB (Split System: Heat Pump with Remote Outdoor Unit-Air-Source) | Centrally-Ducted | DLCURAH24ABK | EN(A,D)4X30L14** | *80ES(N,L)0701412A* | 24200 | 16.5 | 10.5 | 8.1 | 26200 | 23000 | 87.79% | 1.9 | 19100 | R-410A
211244737 | 2.03 | Yes | No | HEIL | HRCU-A-CB (Split System: Heat Pump with Remote Outdoor Unit-Air-Source) | Centrally-Ducted | DLCURAH24ABK | EN(A,D)4X30L17** | *92ESN0601714A* | 24400 | 16.5 | 10.5 | 8.1 | 26400 | 22800 | 86.36% | 1.88 | 19100 | R-410A
210106769 | 2.85 | Yes | Yes | SURE | HRCU-A-CB (Split System: Heat Pump with Remote Outdoor Unit-Air-Source) | Centrally-Ducted | SP18AZ36AJVC | TCFZ6021SEAAM | S98MV0855A21UPS | 34200 | 19 | 12.5 | 8.5 | 34200 | 43000 | 125.7% | 2.2 | 40500 | R-410A
212969820 | 1.95 | Yes | No | COMFORTMAKER | HRCU-A-CB (Split System: Heat Pump with Remote Outdoor Unit-Air-Source) | Centrally-Ducted | DLCURAH24ABK | EN(A,D)4X30L14** | *80VSL0451412B* | 23400 | 17 | 10 | 8.1 | 25800 | 24400 | 94.57% | 2.04 | 19000 | R-410A
212972996 | 1.95 | Yes | No | COMFORTMAKER | HRCU-A-CB (Split System: Heat Pump with Remote Outdoor Unit-Air-Source) | Centrally-Ducted | DLCURAH24ABK | EN(A,D)4X30L17** | *96VSN0401410B* | 23400 | 16 | 10 | 8.1 | 26400 | 24600 | 93.18% | 2.02 | 19200 | R-410A
216835114 | 4.33 | No | Yes | AMANA | HRCU-A-CB (Split System: Heat Pump with Remote Outdoor Unit-Air-Source) | Centrally-Ducted | AZV7SA6010A* | CA*EA6030*3A*+MBVK20DP1X00A* |  | 52000 | 17 | 9.8 | 8.8 | 53500 | 46000 | 85.98% | 2 | 33400 | R-32
213372367 | 1.9 | Yes | Yes | SURE | HRCU-A-CB (Split System: Heat Pump with Remote Outdoor Unit-Air-Source) | Centrally-Ducted | SP18AZ24AJVC | TCFZ2421HEAAM | S951V0403A17UHU | 22800 | 20 | 12.5 | 8.5 | 22800 | 26200 | 114.9% | 2.1 | 25600 | R-410A
216821051 | 4.25 | Yes | Yes | SURE | HRCU-A-CB (Split System: Heat Pump with Remote Outdoor Unit-Air-Source) | Centrally-Ducted | RD18AY60AJVC | TCFY6024STANM | S802V1005A21UH | 51000 | 17 | 11 | 10 | 51000 | 38000 | 74.51% | 2 | 41500 | R-454B
216835119 | 4.33 | No | Yes | AMANA | HRCU-A-CB (Split System: Heat Pump with Remote Outdoor Unit-Air-Source) | Centrally-Ducted | AZV7SA6010A* | CA*EA6030*3A*+MBVK16CP1X00A* |  | 52000 | 17 | 9.8 | 8.8 | 53500 | 46000 | 85.98% | 2 | 33400 | R-32
212978671 | 1.97 | Yes | Yes | HEIL | HRCU-A-CB (Split System: Heat Pump with Remote Outdoor Unit-Air-Source) | Centrally-Ducted | DLCURAH24ABK | EA*4X36L21A* | *80MS(N,L)0701712A* | 23600 | 17.5 | 10 | 8.5 | 26000 | 24000 | 92.31% | 2 | 19000 | R-410A
209852061 | 3.92 | No | No | DAY & NIGHT | HRCU-A-CB (Split System: Heat Pump with Remote Outdoor Unit-Air-Source) | Centrally-Ducted | DLCURAH48ABK | DLFUAAH48XAK |  | 47000 | 15.6 | 8.2 | 9.4 | 50000 | 46000 | 92% | 1.9 | 36000 | R-410A
215318944 | 1.92 | Yes | Yes | DAY & NIGHT | HRCU-A-CB (Split System: Heat Pump with Remote Outdoor Unit-Air-Source) | Centrally-Ducted | D5CUHAH24AAK | D5FUAAH24XAK |  | 23000 | 18.4 | 11.7 | 10 | 24000 | 21600 | 90% | 1.87 | 20000 | R-454B
211377435 | 2.8 | No | No | YORK | HRCU-A-CB (Split System: Heat Pump with Remote Outdoor Unit-Air-Source) | Centrally-Ducted | HMH72B341 | XAFB36DBCN1 | TM9Y060B12MP11 | 33600 | 16.5 | 9.5 | 8.5 | 33400 | 23600 | 70.66% | 2.04 | 25200 | R-410A
211377471 | 2.83 | No | No | YORK | HRCU-A-CB (Split System: Heat Pump with Remote Outdoor Unit-Air-Source) | Centrally-Ducted | HMH72B341 | XAFC36DBCN1 | YP9C100C20MP13 | 34000 | 17.5 | 9.5 | 8.1 | 34000 | 24800 | 72.94% | 2.12 | 26000 | R-410A
207820957 | 4.5 | Yes | Yes | TRANE | HRCU-A-CB (Split System: Heat Pump with Remote Outdoor Unit-Air-Source) | Centrally-Ducted | 4TWV8X60A1 | TEM8B0C60V51+TDR |  | 54000 | 18 | 12 | 8.5 | 51000 | 37000 | 72.55% | 1.84 | 48500 | R-410A
215487712 | 2.92 | Yes | No | AMANA | HRCU-A-CB (Split System: Heat Pump with Remote Outdoor Unit-Air-Source) | Centrally-Ducted | AZV7SA3610A* | CHPEA4830*3A* | A*VM970804CNB* | 35000 | 18.5 | 10.5 | 8.1 | 35000 | 28400 | 81.14% | 2 | 22000 | R-32
210106749 | 2.85 | Yes | Yes | SURE | HRCU-A-CB (Split System: Heat Pump with Remote Outdoor Unit-Air-Source) | Centrally-Ducted | SP18AZ36AJVC | TCFZ6021SEAAM | S962V0703A17M4S | 34200 | 19 | 12.5 | 8.5 | 35000 | 43500 | 124.3% | 2.2 | 41000 | R-410A
216613165 | 3.63 | Yes | Yes | SURE | HRCU-A-CB (Split System: Heat Pump with Remote Outdoor Unit-Air-Source) | Centrally-Ducted | RD18AY48AJVC | RH2VY6024STACN |  | 43500 | 18 | 12 | 9.5 | 42500 | 33200 | 78.12% | 2.1 | 36000 | R-454B
215935406 | 2.95 | Yes | Yes | HEIL | HRCU-A-CB (Split System: Heat Pump with Remote Outdoor Unit-Air-Source) | Centrally-Ducted | H5H3V36*K*AAA* | EVM5X60M24A*+WALLCON | *97CMN0802120B* | 35400 | 21.5 | 12.5 | 8.5 | 38000 | 28400 | 74.74% | 2.04 | 32800 | R-454B
212973046 | 1.45 | Yes | Yes | COMFORTMAKER | HRCU-A-CB (Split System: Heat Pump with Remote Outdoor Unit-Air-Source) | Centrally-Ducted | DLCURAH18ABK | EA*4X30L17A* | *96VSN0401712B* | 17400 | 16 | 10.5 | 8.5 | 18000 | 18800 | 104.4% | 2.24 | 12200 | R-410A
212986686 | 1.48 | Yes | No | HEIL | HRCU-A-CB (Split System: Heat Pump with Remote Outdoor Unit-Air-Source) | Centrally-Ducted | DLCURAH18ABK | EA*4X25L17A* | *96MSN0401712A* | 17700 | 15.5 | 10.5 | 8.1 | 17700 | 17800 | 100.6% | 2.14 | 12100 | R-410A
212987034 | 1.46 | Yes | Yes | HEIL | HRCU-A-CB (Split System: Heat Pump with Remote Outdoor Unit-Air-Source) | Centrally-Ducted | DLCURAH18ABK | EA*4X30L17A* | *96MSN0601412A* | 17500 | 16.5 | 10.5 | 8.5 | 18100 | 18700 | 103.3% | 2.26 | 12200 | R-410A
216051232 | 2.85 | Yes | Yes | SURE | HRCU-A-CB (Split System: Heat Pump with Remote Outdoor Unit-Air-Source) | Centrally-Ducted | SP19AY36AJVC | TCFY3621MEAAM | S98MV0603A17UP | 34200 | 20 | 12 | 10 | 34200 | 29600 | 86.55% | 2 | 30000 | R-454B
216051251 | 2.85 | Yes | Yes | SURE | HRCU-A-CB (Split System: Heat Pump with Remote Outdoor Unit-Air-Source) | Centrally-Ducted | SP19AY36AJVC | TCFY3621MEAAM | S962V0855A21M4 | 34200 | 19 | 12 | 10 | 34200 | 29400 | 85.96% | 2 | 30000 | R-454B
216820692 | 1.75 | Yes | No | SURE | HRCU-A-CB (Split System: Heat Pump with Remote Outdoor Unit-Air-Source) | Centrally-Ducted | RD18AY24AJVC | TCFY2417MTANM | S921V0403A17M4 | 21000 | 17 | 10 | 8.1 | 21000 | 17000 | 80.95% | 1.9 | 18200 | R-454B
216820742 | 1.75 | Yes | No | SURE | HRCU-A-CB (Split System: Heat Pump with Remote Outdoor Unit-Air-Source) | Centrally-Ducted | RD18AY24AJVC | TCFY2421MTANM | S951V0603A17M4 | 21000 | 17 | 10 | 8.1 | 21000 | 17100 | 81.43% | 1.9 | 18200 | R-454B
215936326 | 2.93 | Yes | Yes | HEIL | HRCU-A-CB (Split System: Heat Pump with Remote Outdoor Unit-Air-Source) | Centrally-Ducted | H5H3V36*K*AAA* | EVD5X48M24A*+WALLCON | *80CTL1102120B* | 35200 | 21.5 | 12 | 8.5 | 38000 | 28200 | 74.21% | 2.04 | 32400 | R-454B
215936476 | 2.95 | Yes | Yes | HEIL | HRCU-A-CB (Split System: Heat Pump with Remote Outdoor Unit-Air-Source) | Centrally-Ducted | H5H3V36*K*AAA* | EVD5X49M24A*+WALLCON | *95CSU0802120B* | 35400 | 21.5 | 12 | 8.5 | 38000 | 28600 | 75.26% | 2.04 | 32800 | R-454B
213080635 | 2.98 | Yes | No | AIRQUEST | HRCU-A-CB (Split System: Heat Pump with Remote Outdoor Unit-Air-Source) | Centrally-Ducted | DLCURAH36ABK | EN(A,D,W)4X48L21** | *95MSU0401712A* | 35800 | 15.2 | 10 | 8.1 | 38500 | 35200 | 91.43% | 2 | 29400 | R-410A
210106733 | 1.9 | Yes | Yes | SURE | HRCU-A-CB (Split System: Heat Pump with Remote Outdoor Unit-Air-Source) | Centrally-Ducted | SP18AZ24AJVC | TCFZ2421HEAAM | S97MV0603A17DHS | 22800 | 20 | 12.5 | 8.5 | 22800 | 26000 | 114% | 2.1 | 25400 | R-410A
216820681 | 1.75 | Yes | No | SURE | HRCU-A-CB (Split System: Heat Pump with Remote Outdoor Unit-Air-Source) | Centrally-Ducted | RD18AY24AJVC | TCFY2417MTANM | S951V0403A17M4 | 21000 | 17 | 10 | 8.1 | 21000 | 17000 | 80.95% | 1.9 | 18200 | R-454B
210106798 | 4.38 | Yes | No | SURE | HRCU-A-CB (Split System: Heat Pump with Remote Outdoor Unit-Air-Source) | Centrally-Ducted | SP18AZ60AJVC | TCFZ6021SEAAM | S962V0705A21M4S | 52500 | 18 | 10 | 8.1 | 52500 | 50500 | 96.19% | 1.9 | 51500 | R-410A
216613169 | 1.77 | Yes | Yes | SURE | HRCU-A-CB (Split System: Heat Pump with Remote Outdoor Unit-Air-Source) | Centrally-Ducted | RD18AY24AJVC | RH2VY3617STACN |  | 21200 | 18 | 11.7 | 9.5 | 20600 | 17000 | 82.52% | 2 | 18100 | R-454B
210106714 | 2.85 | Yes | Yes | SURE | HRCU-A-CB (Split System: Heat Pump with Remote Outdoor Unit-Air-Source) | Centrally-Ducted | SP18AZ36AJVC | SHMVZ6021SEACA |  | 34200 | 18 | 12.5 | 8.5 | 32000 | 43500 | 135.9% | 2.2 | 41000 | R-410A
216736989 | 1.92 | Yes | Yes | TEMPSTAR | HRCU-A-CB (Split System: Heat Pump with Remote Outdoor Unit-Air-Source) | Centrally-Ducted | D5CUHAH24AAK | ESH5X30M12A* | *80CSU0601716A* | 23000 | 16 | 10.5 | 8.5 | 21400 | 19100 | 89.25% | 1.96 | 18000 | R-454B
214137764 | 4.67 | Yes | No | Willis | HSP-A (Single-Package Heat Pump Air-Source) | Centrally-Ducted | PRT60KUH |  |  | 56000 | 17 | 10.6 | 8.3 | 57000 | 45000 | 78.95% | 1.8 | 37000 | R-410A
216835125 | 4.33 | No | Yes | AMANA | HRCU-A-CB (Split System: Heat Pump with Remote Outdoor Unit-Air-Source) | Centrally-Ducted | AZV7SA6010A* | CA*EA6030*3A* | A*VT961205DNA* | 52000 | 16 | 9.8 | 8.5 | 53500 | 46000 | 85.98% | 2 | 33400 | R-32
215366203 | 3.79 | Yes | Yes | SURE | HRCU-A-CB (Split System: Heat Pump with Remote Outdoor Unit-Air-Source) | Centrally-Ducted | RD17AZ48AJ3N | SH3VZ6024STACN |  | 45500 | 17 | 11.7 | 8.1 | 45500 | 40000 | 87.91% | 2.1 | 43000 | R-410A
211230900 | 3.02 | Yes | Yes | HEIL | HRCU-A-CB (Split System: Heat Pump with Remote Outdoor Unit-Air-Source) | Centrally-Ducted | DLCURAH36ABK | FVM4X48***L |  | 36200 | 17 | 10 | 8.5 | 37600 | 34400 | 91.49% | 2.06 | 28600 | R-410A
216820711 | 1.75 | Yes | No | SURE | HRCU-A-CB (Split System: Heat Pump with Remote Outdoor Unit-Air-Source) | Centrally-Ducted | RD18AY24AJVC | TCFY2417MTANM | S962V0403A17M4 | 21000 | 17 | 10 | 8.1 | 21000 | 17000 | 80.95% | 1.9 | 18200 | R-454B
210106775 | 3.67 | Yes | No | SURE | HRCU-A-CB (Split System: Heat Pump with Remote Outdoor Unit-Air-Source) | Centrally-Ducted | SP18AZ48AJVC | TCFZ6021SEAAM | S962V0705A21M4S | 44000 | 18 | 10 | 8.1 | 43500 | 45000 | 103.4% | 2 | 44500 | R-410A
216613166 | 4.33 | Yes | Yes | SURE | HRCU-A-CB (Split System: Heat Pump with Remote Outdoor Unit-Air-Source) | Centrally-Ducted | RD18AY60AJVC | RH2VY6024STACN |  | 52000 | 18 | 11.7 | 10 | 50500 | 38000 | 75.25% | 2 | 40000 | R-454B
210106751 | 2.85 | Yes | Yes | SURE | HRCU-A-CB (Split System: Heat Pump with Remote Outdoor Unit-Air-Source) | Centrally-Ducted | SP18AZ36AJVC | TCFZ6021SEAAM | S962V0705A21M4S | 34200 | 19 | 12.5 | 8.5 | 34200 | 43000 | 125.7% | 2.2 | 40500 | R-410A
210106782 | 3.71 | Yes | Yes | SURE | HRCU-A-CB (Split System: Heat Pump with Remote Outdoor Unit-Air-Source) | Centrally-Ducted | SP18AZ48AJVC | TCFZ6021SEAAM | S962V1005A21M4S | 44500 | 19 | 10.9 | 8.5 | 43500 | 45000 | 103.4% | 2 | 41000 | R-410A
210106772 | 2.85 | Yes | Yes | SURE | HRCU-A-CB (Split System: Heat Pump with Remote Outdoor Unit-Air-Source) | Centrally-Ducted | SP18AZ36AJVC | TCFZ6021SEAAM | S98MV1005A21UPS | 34200 | 19 | 12.5 | 8.5 | 34200 | 43500 | 127.2% | 2.2 | 41000 | R-410A
210106736 | 1.9 | Yes | Yes | SURE | HRCU-A-CB (Split System: Heat Pump with Remote Outdoor Unit-Air-Source) | Centrally-Ducted | SP18AZ24AJVC | TCFZ2421HEAAM | S97MV0703A17DHS | 22800 | 20 | 12.5 | 8.5 | 22800 | 26000 | 114% | 2.1 | 25400 | R-410A
210106795 | 3.67 | Yes | No | SURE | HRCU-A-CB (Split System: Heat Pump with Remote Outdoor Unit-Air-Source) | Centrally-Ducted | SP18AZ48AJVC | TCFZ6021SEAAM | S98MV1005A21UPS | 44000 | 19 | 10 | 8.1 | 43500 | 45500 | 104.6% | 1.9 | 45000 | R-410A
210106791 | 3.71 | Yes | No | SURE | HRCU-A-CB (Split System: Heat Pump with Remote Outdoor Unit-Air-Source) | Centrally-Ducted | SP18AZ48AJVC | TCFZ6021SEAAM | S98MV0855A21UPS | 44500 | 19 | 10 | 8.1 | 43500 | 45000 | 103.4% | 2 | 44500 | R-410A
216505881 | 2.5 | Yes | Yes | Panasonic | HRCU-A-CB (Split System: Heat Pump with Remote Outdoor Unit-Air-Source) | Centrally-Ducted | CU-HM30BAHU | CS-HM30BAHU |  | 30000 | 16.8 | 11.7 | 10 | 34000 | 32600 | 95.88% | 1.96 | 23800 | R-454B
211244985 | 2 | Yes | No | HEIL | HRCU-A-CB (Split System: Heat Pump with Remote Outdoor Unit-Air-Source) | Centrally-Ducted | DLCURAH24ABK | EN(A,D,W)4X36L17** | *80ESU0401712A* | 24000 | 17 | 10.5 | 8.1 | 26000 | 23200 | 89.23% | 1.94 | 19000 | R-410A
216755403 | 2.58 | No | No | AIRQUEST | HRCU-A-CB (Split System: Heat Pump with Remote Outdoor Unit-Air-Source) | Centrally-Ducted | D5CUHAH30AAK | EA*5X43M21A* | *80VSL1102122B* | 31000 | 15.2 | 9.5 | 9 | 34200 | 30200 | 88.3% | 1.8 | 21200 | R-454B
210473034 | 1.98 | Yes | Yes | COMFORTMAKER | HRCU-A-CB (Split System: Heat Pump with Remote Outdoor Unit-Air-Source) | Centrally-Ducted | CVH825GKA3* | EA*4X42L24A*+WALLCON | *96CTN1202422A* | 23800 | 17 | 11 | 8.1 | 21400 | 16600 | 77.57% | 1.96 | 20600 | R-410A
210473232 | 2.03 | Yes | Yes | COMFORTMAKER | HRCU-A-CB (Split System: Heat Pump with Remote Outdoor Unit-Air-Source) | Centrally-Ducted | CVH825GKA3* | EA*4X43L21A*+WALLCON | *96CTN1002122A* | 24400 | 16.5 | 11 | 8.5 | 21200 | 16600 | 78.3% | 2.04 | 20600 | R-410A
210473943 | 2 | Yes | Yes | COMFORTMAKER | HRCU-A-CB (Split System: Heat Pump with Remote Outdoor Unit-Air-Source) | Centrally-Ducted | CVH825GKA3* | EN(A,D,W)4X48L21**+WALLCON | *80CSU1002120A* | 24000 | 16.5 | 11 | 8.1 | 21400 | 16600 | 77.57% | 2 | 20600 | R-410A
210474009 | 2 | Yes | Yes | COMFORTMAKER | HRCU-A-CB (Split System: Heat Pump with Remote Outdoor Unit-Air-Source) | Centrally-Ducted | CVH825GKA3* | EN(A,D,W)4X48L21**+WALLCON | *97CMN0801714A* | 24000 | 16.5 | 11 | 8.1 | 21400 | 16700 | 78.04% | 2 | 20600 | R-410A
210589395 | 2.85 | Yes | Yes | SURE | HRCU-A-CB (Split System: Heat Pump with Remote Outdoor Unit-Air-Source) | Centrally-Ducted | SP18AZ36AJVC | TCFZ6021SEAAM | S802VA100521Z | 34200 | 20 | 12.5 | 8.5 | 34200 | 43000 | 125.7% | 2.2 | 40500 | R-410A
210106711 | 1.9 | Yes | Yes | SURE | HRCU-A-CB (Split System: Heat Pump with Remote Outdoor Unit-Air-Source) | Centrally-Ducted | SP18AZ24AJVC | SHMVZ2421HEACA |  | 22800 | 18 | 12.5 | 8.5 | 22800 | 24800 | 108.8% | 2 | 23000 | R-410A
210106788 | 3.71 | Yes | No | SURE | HRCU-A-CB (Split System: Heat Pump with Remote Outdoor Unit-Air-Source) | Centrally-Ducted | SP18AZ48AJVC | TCFZ6021SEAAM | S97MV1005A21DHS | 44500 | 19 | 10 | 8.1 | 43500 | 45000 | 103.4% | 2 | 44500 | R-410A
210589351 | 3.75 | Yes | Yes | SURE | HRCU-A-CB (Split System: Heat Pump with Remote Outdoor Unit-Air-Source) | Centrally-Ducted | SP18AZ48AJVC | TCFZ6021SEAAM | S802VA100521Z | 45000 | 19 | 11.7 | 8.5 | 43000 | 45000 | 104.7% | 2 | 44500 | R-410A
210106757 | 2.85 | Yes | Yes | SURE | HRCU-A-CB (Split System: Heat Pump with Remote Outdoor Unit-Air-Source) | Centrally-Ducted | SP18AZ36AJVC | TCFZ6021SEAAM | S962V1005A21M4S | 34200 | 18 | 12.5 | 8.5 | 34200 | 43000 | 125.7% | 2.2 | 40500 | R-410A
207436605 | 3.83 | Yes | Yes | LENNOX | HRCU-A-CB (Split System: Heat Pump with Remote Outdoor Unit-Air-Source) | Centrally-Ducted | SL25XPV-048-230A** | CX35-60C+TDR | SL280UH080NV60C* | 46000 | 20.6 | 12.5 | 9.5 | 43500 | 36200 | 83.22% | 1.92 | 42000 | R-410A
211378414 | 2.83 | No | No | YORK | HRCU-A-CB (Split System: Heat Pump with Remote Outdoor Unit-Air-Source) | Centrally-Ducted | HMH72B341 | XAFB36DBCN1 | TMLV060A12MP12 | 34000 | 17.5 | 9.5 | 8.1 | 34000 | 24200 | 71.18% | 2.06 | 25600 | R-410A
211378884 | 2.72 | No | No | YORK | HRCU-A-CB (Split System: Heat Pump with Remote Outdoor Unit-Air-Source) | Centrally-Ducted | HMH72B341 | XAHC30CXXN1+TXV | TL8E100C20UH11 | 32600 | 17 | 9.5 | 8.1 | 32400 | 22800 | 70.37% | 2.02 | 25800 | R-410A
211378966 | 2.82 | Yes | No | YORK | HRCU-A-CB (Split System: Heat Pump with Remote Outdoor Unit-Air-Source) | Centrally-Ducted | HMH72B341 | XAFA30DXXN1+TXV | TM8E040A12MP11 | 33800 | 18 | 10 | 8.1 | 33600 | 23600 | 70.24% | 2.04 | 25200 | R-410A
211379116 | 2.77 | No | No | YORK | HRCU-A-CB (Split System: Heat Pump with Remote Outdoor Unit-Air-Source) | Centrally-Ducted | HMH72B341 | XAHC48FXXN1+TXV | TM9V100C20MP12 | 33200 | 17 | 9 | 8.5 | 32000 | 23400 | 73.12% | 2.04 | 25000 | R-410A
211379191 | 2.75 | No | No | YORK | HRCU-A-CB (Split System: Heat Pump with Remote Outdoor Unit-Air-Source) | Centrally-Ducted | HMH72B341 | XAHC48FXXN1+TXV | TM9V100C16MP12 | 33000 | 16.5 | 9 | 8.5 | 31800 | 23200 | 72.96% | 2.04 | 24800 | R-410A
211379252 | 2.72 | No | No | YORK | HRCU-A-CB (Split System: Heat Pump with Remote Outdoor Unit-Air-Source) | Centrally-Ducted | HMH72B341 | XAHD48FXXN1+TXV | TP9C080C16MP13 | 32600 | 16 | 9 | 8.1 | 31800 | 23200 | 72.96% | 2.02 | 25000 | R-410A
211379409 | 2.75 | No | No | YORK | HRCU-A-CB (Split System: Heat Pump with Remote Outdoor Unit-Air-Source) | Centrally-Ducted | HMH72B341 | XAUC48FXXN1+TXV | TP9C060B12MP13 | 33000 | 16.5 | 9 | 8.1 | 32400 | 24000 | 74.07% | 2.04 | 25600 | R-410A
211379443 | 2.8 | No | No | YORK | HRCU-A-CB (Split System: Heat Pump with Remote Outdoor Unit-Air-Source) | Centrally-Ducted | HMH72B341 | XAHD48FXXN1+TXV | TM9E080C16MP12 | 33600 | 16.5 | 9 | 8.1 | 32800 | 24200 | 73.78% | 2.04 | 25600 | R-410A
215939687 | 2.7 | Yes | Yes | AIRQUEST | HRCU-A-CB (Split System: Heat Pump with Remote Outdoor Unit-Air-Source) | Centrally-Ducted | H5H3V36*K*AAA* | EA*5X42M21A*+WALLCON | *97CTN0801716A* | 32400 | 19.5 | 11 | 9.5 | 35200 | 27200 | 77.27% | 2 | 31000 | R-454B
215939717 | 2.78 | Yes | Yes | AIRQUEST | HRCU-A-CB (Split System: Heat Pump with Remote Outdoor Unit-Air-Source) | Centrally-Ducted | H5H3V36*K*AAA* | EA*5X48M21A*+WALLCON | *96CTN0802120B* | 33400 | 20 | 11.5 | 9.5 | 34600 | 26400 | 76.3% | 2.04 | 30200 | R-454B
215939817 | 2.83 | Yes | Yes | AIRQUEST | HRCU-A-CB (Split System: Heat Pump with Remote Outdoor Unit-Air-Source) | Centrally-Ducted | H5H3V36*K*AAA* | EA*5X60M24A*+WALLCON | *97CTN1202422A* | 34000 | 20.5 | 12 | 9.5 | 34000 | 26000 | 76.47% | 2.06 | 29800 | R-454B
215939887 | 2.87 | Yes | Yes | AIRQUEST | HRCU-A-CB (Split System: Heat Pump with Remote Outdoor Unit-Air-Source) | Centrally-Ducted | H5H3V36*K*AAA* | EA*5X61M21A*+WALLCON | *97CTN1002122A* | 34400 | 20.5 | 12 | 9.5 | 34200 | 26000 | 76.02% | 2.06 | 30000 | R-454B
215940437 | 2.95 | Yes | Yes | AIRQUEST | HRCU-A-CB (Split System: Heat Pump with Remote Outdoor Unit-Air-Source) | Centrally-Ducted | H5H3V36*K*AAA* | EVM5X60M21A*+WALLCON | *97CTN0801716A* | 35400 | 21 | 12 | 8.5 | 38500 | 29000 | 75.32% | 2.02 | 33200 | R-454B
213080354 | 3 | Yes | No | AIRQUEST | HRCU-A-CB (Split System: Heat Pump with Remote Outdoor Unit-Air-Source) | Centrally-Ducted | DLCURAH36ABK | EN(A,D,W)4X48L21** | *96MSN1002120A* | 36000 | 16.5 | 10 | 8.1 | 38500 | 34800 | 90.39% | 2.02 | 29200 | R-410A
213080386 | 3.07 | Yes | Yes | AIRQUEST | HRCU-A-CB (Split System: Heat Pump with Remote Outdoor Unit-Air-Source) | Centrally-Ducted | DLCURAH36ABK | EA*4X37L21A* | *96MSN1002122A* | 36800 | 16 | 10 | 8.5 | 38500 | 34800 | 90.39% | 2.1 | 29000 | R-410A
213080413 | 3.07 | Yes | Yes | AIRQUEST | HRCU-A-CB (Split System: Heat Pump with Remote Outdoor Unit-Air-Source) | Centrally-Ducted | DLCURAH36ABK | EA*4X43L21A* | *96MSN1002122A* | 36800 | 16 | 10 | 8.5 | 38500 | 34800 | 90.39% | 2.1 | 29000 | R-410A
213080779 | 2.92 | No | No | AIRQUEST | HRCU-A-CB (Split System: Heat Pump with Remote Outdoor Unit-Air-Source) | Centrally-Ducted | DLCURAH36ABK | EA*4X36L21A* | *95MSU0802120A* | 35000 | 16 | 9.5 | 8.1 | 38500 | 35200 | 91.43% | 1.82 | 29400 | R-410A
211379460 | 2.83 | No | No | YORK | HRCU-A-CB (Split System: Heat Pump with Remote Outdoor Unit-Air-Source) | Centrally-Ducted | HMH72B341 | XAFC48FXXN1+TXV | TM9E080C16MP12 | 34000 | 17 | 9 | 8.1 | 33400 | 24600 | 73.65% | 2.08 | 26000 | R-410A
213080459 | 2.93 | Yes | No | AIRQUEST | HRCU-A-CB (Split System: Heat Pump with Remote Outdoor Unit-Air-Source) | Centrally-Ducted | DLCURAH36ABK | EA*4X42L24A* | *96MSN1202422A* | 35200 | 16 | 10 | 8.1 | 38500 | 35000 | 90.91% | 1.88 | 29400 | R-410A
213080575 | 2.97 | No | No | AIRQUEST | HRCU-A-CB (Split System: Heat Pump with Remote Outdoor Unit-Air-Source) | Centrally-Ducted | DLCURAH36ABK | EA*4X48L21A* | *95MSU0401712A* | 35600 | 15.2 | 9.5 | 8.1 | 38000 | 34800 | 91.58% | 2.02 | 29200 | R-410A
210798398 | 1.38 | Yes | Yes | AMANA | HRCU-A-CB (Split System: Heat Pump with Remote Outdoor Unit-Air-Source) | Centrally-Ducted | ASZS601810A* | CA*EA1818*4A* | A*VM970803BNB* | 16600 | 17.5 | 10.9 | 8.5 | 17400 | 13000 | 74.71% | 2.1 | 10800 | R-410A
215940487 | 2.97 | Yes | Yes | AIRQUEST | HRCU-A-CB (Split System: Heat Pump with Remote Outdoor Unit-Air-Source) | Centrally-Ducted | H5H3V36*K*AAA* | EVM5X60M24A*+WALLCON | *97CTN1002122A* | 35600 | 22 | 12.5 | 8.5 | 38000 | 28400 | 74.74% | 2.04 | 32800 | R-454B
215940687 | 2.95 | Yes | Yes | AIRQUEST | HRCU-A-CB (Split System: Heat Pump with Remote Outdoor Unit-Air-Source) | Centrally-Ducted | H5H3V36*K*AAA* | EVD5X42M24A*+WALLCON | *96CTN0802120B* | 35400 | 21.5 | 12 | 8.5 | 38000 | 28600 | 75.26% | 2.04 | 32800 | R-454B
215940907 | 2.97 | Yes | Yes | AIRQUEST | HRCU-A-CB (Split System: Heat Pump with Remote Outdoor Unit-Air-Source) | Centrally-Ducted | H5H3V36*K*AAA* | EVD5X60M24A*+WALLCON | *97CTN1202422A* | 35600 | 22 | 12.5 | 8.5 | 38000 | 28400 | 74.74% | 2.04 | 32800 | R-454B
215941057 | 3.75 | Yes | Yes | AIRQUEST | HRCU-A-CB (Split System: Heat Pump with Remote Outdoor Unit-Air-Source) | Centrally-Ducted | H5H3V48*K*AAA* | EA*5X61M21A*+WALLCON | *80CSU0601716B* | 45000 | 21 | 11.5 | 9.5 | 48500 | 37000 | 76.29% | 2 | 40000 | R-454B
215936703 | 2.97 | Yes | Yes | TEMPSTAR | HRCU-A-CB (Split System: Heat Pump with Remote Outdoor Unit-Air-Source) | Centrally-Ducted | T5H3V36*K*AAA* | EVD5X60M21A*+WALLCON | *97CMN0802120B* | 35600 | 21.5 | 12.5 | 8.5 | 38000 | 28600 | 75.26% | 2.02 | 32800 | R-454B
214075199 | 4.63 | Yes | No | SURE | HRCU-A-CB (Split System: Heat Pump with Remote Outdoor Unit-Air-Source) | Centrally-Ducted | RD17AZ60AJ3N | TCFZ6024STANM | S801V1505A24UH | 55500 | 18 | 10 | 8.1 | 53500 | 49000 | 91.59% | 1.75 | 50500 | R-410A
214075436 | 1.88 | Yes | Yes | SURE | HRCU-A-CB (Split System: Heat Pump with Remote Outdoor Unit-Air-Source) | Centrally-Ducted | RD17AZ24AJ3N | TCFZ2417MTANM | S951V0603A17M4S | 22600 | 17 | 10 | 9.5 | 22600 | 17000 | 75.22% | 2 | 19000 | R-410A
206790653 | 3.79 | Yes | Yes | BRYANT HEATING AND COOLING SYSTEMS | HRCU-A-CB (Split System: Heat Pump with Remote Outdoor Unit-Air-Source) | Centrally-Ducted | 284ANV048*0**B* | CAP**6124AL*+UI | 935CA66100C21*** | 45500 | 21.5 | 12.3 | 9.5 | 46000 | 36200 | 78.7% | 2.38 | 43000 | R-410A
210692512 | 2.8 | Yes | Yes | AMANA | HRCU-A-CB (Split System: Heat Pump with Remote Outdoor Unit-Air-Source) | Centrally-Ducted | ASZV903610A* | CA*F3743*6D*+TXV | A*VC960403BNB* | 33600 | 18.5 | 11.5 | 8.2 | 34000 | 24400 | 71.76% | 1.8 | 21600 | R-410A
207436444 | 2.78 | Yes | Yes | LENNOX | HRCU-A-CB (Split System: Heat Pump with Remote Outdoor Unit-Air-Source) | Centrally-Ducted | SL25XPV-036-230A** | CR33-48C*+TDR+TXV | SLP99DF090XV48C* | 33400 | 21.2 | 12.5 | 8.7 | 36000 | 29800 | 82.78% | 1.76 | 34000 | R-410A
211228241 | 3.1 | Yes | No | HEIL | HRCU-A-CB (Split System: Heat Pump with Remote Outdoor Unit-Air-Source) | Centrally-Ducted | DLCURAH36ABK | EA*4X43L21A* | *80ES(N,L)0702116A* | 37200 | 15.5 | 10 | 8.5 | 38500 | 35000 | 90.91% | 2.12 | 29200 | R-410A
211228309 | 3.05 | Yes | No | HEIL | HRCU-A-CB (Split System: Heat Pump with Remote Outdoor Unit-Air-Source) | Centrally-Ducted | DLCURAH36ABK | EA*4X43L21A* | *80VSL0701716A* | 36600 | 15.5 | 10 | 8.5 | 38500 | 34800 | 90.39% | 2.1 | 29200 | R-410A
211228440 | 3.03 | Yes | Yes | HEIL | HRCU-A-CB (Split System: Heat Pump with Remote Outdoor Unit-Air-Source) | Centrally-Ducted | DLCURAH36ABK | EA*4X43L21A* | *92ESN0601714A* | 36400 | 16 | 10 | 8.5 | 38500 | 34800 | 90.39% | 2.08 | 29000 | R-410A
211228642 | 3.08 | Yes | No | HEIL | HRCU-A-CB (Split System: Heat Pump with Remote Outdoor Unit-Air-Source) | Centrally-Ducted | DLCURAH36ABK | EA*4X43L21A* | *96VTN0802120A* | 37000 | 15.5 | 10 | 8.5 | 38500 | 35000 | 90.91% | 2.1 | 29200 | R-410A
212971683 | 2 | Yes | Yes | HEIL | HRCU-A-CB (Split System: Heat Pump with Remote Outdoor Unit-Air-Source) | Centrally-Ducted | DLCURAH24ABK | EA*4X37L17A* | *80VTL0701716B* | 24000 | 17 | 10 | 8.5 | 25200 | 22000 | 87.3% | 1.84 | 18700 | R-410A
215940237 | 2.85 | Yes | Yes | AIRQUEST | HRCU-A-CB (Split System: Heat Pump with Remote Outdoor Unit-Air-Source) | Centrally-Ducted | H5H3V36*K*AAA* | ESH5X60M12A*+WALLCON | *97CTN1002122A* | 34200 | 19.5 | 11.7 | 9 | 34200 | 26000 | 76.02% | 1.94 | 29800 | R-454B
212987454 | 1.95 | Yes | Yes | HEIL | HRCU-A-CB (Split System: Heat Pump with Remote Outdoor Unit-Air-Source) | Centrally-Ducted | DLCURAH24ABK | EN(A,D)4X24L17** | *96MSN0801716A* | 23400 | 16.5 | 10 | 8.5 | 27000 | 25000 | 92.59% | 2.06 | 19500 | R-410A
213077031 | 2.97 | Yes | No | HEIL | HRCU-A-CB (Split System: Heat Pump with Remote Outdoor Unit-Air-Source) | Centrally-Ducted | DLCURAH36ABK | EN(A,D,W)4X48L21** | *96VSN0801716B* | 35600 | 16 | 10 | 8.1 | 38500 | 35000 | 90.91% | 1.98 | 29200 | R-410A
213077181 | 3.02 | Yes | Yes | HEIL | HRCU-A-CB (Split System: Heat Pump with Remote Outdoor Unit-Air-Source) | Centrally-Ducted | DLCURAH36ABK | EA*4X43L21A* | *96VSN1002120B* | 36200 | 16 | 10 | 8.5 | 38000 | 34800 | 91.58% | 2.04 | 29000 | R-410A
213077536 | 3.02 | Yes | Yes | HEIL | HRCU-A-CB (Split System: Heat Pump with Remote Outdoor Unit-Air-Source) | Centrally-Ducted | DLCURAH36ABK | EA*4X48L21A* | *96VTN0802120B* | 36200 | 16 | 10 | 8.5 | 38000 | 34800 | 91.58% | 2.04 | 29000 | R-410A
213078029 | 2.97 | Yes | No | HEIL | HRCU-A-CB (Split System: Heat Pump with Remote Outdoor Unit-Air-Source) | Centrally-Ducted | DLCURAH36ABK | EN(A,D,W)4X48L21** | *80MS(N,L)0701712A* | 35600 | 16.5 | 10 | 8.1 | 38500 | 34800 | 90.39% | 1.98 | 29200 | R-410A
213078322 | 3.02 | Yes | Yes | HEIL | HRCU-A-CB (Split System: Heat Pump with Remote Outdoor Unit-Air-Source) | Centrally-Ducted | DLCURAH36ABK | EA*4X43L21A* | *80MS(N,L)0901714A* | 36200 | 16.5 | 10 | 8.5 | 38000 | 34800 | 91.58% | 2.04 | 29000 | R-410A
213078581 | 3 | Yes | No | HEIL | HRCU-A-CB (Split System: Heat Pump with Remote Outdoor Unit-Air-Source) | Centrally-Ducted | DLCURAH36ABK | EN(A,D)4X48L24** | *80MS(N,L)0902120A* | 36000 | 16.5 | 10.5 | 8.1 | 38500 | 35000 | 90.91% | 2 | 29200 | R-410A
213078658 | 3.05 | Yes | Yes | HEIL | HRCU-A-CB (Split System: Heat Pump with Remote Outdoor Unit-Air-Source) | Centrally-Ducted | DLCURAH36ABK | EA*4X43L21A* | *80MS(N,L)1102120A* | 36600 | 16.5 | 10 | 8.5 | 38000 | 34800 | 91.58% | 2.06 | 29000 | R-410A
213078742 | 2.97 | Yes | No | HEIL | HRCU-A-CB (Split System: Heat Pump with Remote Outdoor Unit-Air-Source) | Centrally-Ducted | DLCURAH36ABK | EA*4X42L24A* | *80MS(N,L)1102420A* | 35600 | 16.5 | 10 | 8.1 | 38500 | 35000 | 90.91% | 1.9 | 29400 | R-410A
213829728 | 2.85 | Yes | Yes | SURE | HRCU-A-CB (Split System: Heat Pump with Remote Outdoor Unit-Air-Source) | Centrally-Ducted | SP18AZ36AJVC | TCFZ3621MEAAM | S801V0504A17UHU | 34200 | 19 | 12.5 | 8.5 | 34200 | 43500 | 127.2% | 2.2 | 41000 | R-410A
213771607 | 2 | Yes | No | HEIL | HRCU-A-CB (Split System: Heat Pump with Remote Outdoor Unit-Air-Source) | Centrally-Ducted | HVH825GKA2* | EA*4X48L21A*+WALLCON | *95CSU0601716B* | 24000 | 16.5 | 10.5 | 8.1 | 21000 | 16500 | 78.57% | 2 | 20400 | R-410A
213078634 | 2.98 | Yes | No | HEIL | HRCU-A-CB (Split System: Heat Pump with Remote Outdoor Unit-Air-Source) | Centrally-Ducted | DLCURAH36ABK | EA*4X42L21A* | *80MS(N,L)1102120A* | 35800 | 16.5 | 10 | 8.1 | 38500 | 35000 | 90.91% | 1.9 | 29400 | R-410A
213078814 | 3.02 | Yes | No | HEIL | HRCU-A-CB (Split System: Heat Pump with Remote Outdoor Unit-Air-Source) | Centrally-Ducted | DLCURAH36ABK | EN(A,D)4X48L24** | *80MS(N,L)1552420A* | 36200 | 16.5 | 10.5 | 8.1 | 38500 | 35000 | 90.91% | 2.02 | 29200 | R-410A
214574437 | 2.75 | Yes | Yes | TEMPSTAR | HRCU-A-CB (Split System: Heat Pump with Remote Outdoor Unit-Air-Source) | Centrally-Ducted | TVH837GKA2* | EHD4X60AAL+WALLCON | *97CMN0802120B* | 33000 | 17 | 11.5 | 8.5 | 32200 | 24800 | 77.02% | 2 | 31400 | R-410A
213077151 | 3.02 | Yes | Yes | HEIL | HRCU-A-CB (Split System: Heat Pump with Remote Outdoor Unit-Air-Source) | Centrally-Ducted | DLCURAH36ABK | EA*4X37L21A* | *96VSN1002120B* | 36200 | 16 | 10 | 8.5 | 38000 | 34800 | 91.58% | 2.04 | 29000 | R-410A
213077696 | 3 | Yes | No | HEIL | HRCU-A-CB (Split System: Heat Pump with Remote Outdoor Unit-Air-Source) | Centrally-Ducted | DLCURAH36ABK | EN(A,D)4X48L24** | *96VTN1002120B* | 36000 | 16.5 | 10 | 8.1 | 38500 | 35000 | 90.91% | 2 | 29200 | R-410A
212979160 | 1.98 | Yes | Yes | COMFORTMAKER | HRCU-A-CB (Split System: Heat Pump with Remote Outdoor Unit-Air-Source) | Centrally-Ducted | DLCURAH24ABK | EA*4X36L17A* | *80MS(N,L)0701716A* | 23800 | 17 | 10 | 8.5 | 26200 | 23800 | 90.84% | 1.98 | 19100 | R-410A
209852056 | 2 | Yes | Yes | DAY & NIGHT | HRCU-A-CB (Split System: Heat Pump with Remote Outdoor Unit-Air-Source) | Centrally-Ducted | DLCURAH24AAK | DLFUAAH24XAK |  | 24000 | 17 | 10.5 | 9.2 | 26000 | 19400 | 74.62% | 2.1 | 21000 | R-410A
210692513 | 2.8 | Yes | Yes | AMANA | HRCU-A-CB (Split System: Heat Pump with Remote Outdoor Unit-Air-Source) | Centrally-Ducted | ASZV903610A* | CA*F3743*6D*+TXV | A*VS960603BUA* | 33600 | 18.5 | 11.5 | 8.2 | 34000 | 24400 | 71.76% | 1.8 | 21600 | R-410A
210692514 | 2.8 | Yes | Yes | AMANA | HRCU-A-CB (Split System: Heat Pump with Remote Outdoor Unit-Air-Source) | Centrally-Ducted | ASZV903610A* | CA*F3743*6D*+TXV | A*VC960603BNB* | 33600 | 18.5 | 11.5 | 8.2 | 34000 | 24400 | 71.76% | 1.8 | 21600 | R-410A
210692562 | 2.78 | Yes | Yes | AMANA | HRCU-A-CB (Split System: Heat Pump with Remote Outdoor Unit-Air-Source) | Centrally-Ducted | ASZV903610A* | CHPF3743C6B*+TXV | A*VM971005CNB* | 33400 | 18 | 11 | 8.2 | 34000 | 24400 | 71.76% | 1.8 | 21600 | R-410A
210692564 | 2.82 | Yes | Yes | AMANA | HRCU-A-CB (Split System: Heat Pump with Remote Outdoor Unit-Air-Source) | Centrally-Ducted | ASZV903610A* | CSCF3642N6D*+MBVC1601**-1A*+TXV |  | 33800 | 18.5 | 11.5 | 8.2 | 34000 | 24400 | 71.76% | 1.8 | 21600 | R-410A
210106727 | 1.9 | Yes | Yes | SURE | HRCU-A-CB (Split System: Heat Pump with Remote Outdoor Unit-Air-Source) | Centrally-Ducted | SP18AZ24AJVC | TCFZ2421HEAAM | S962V0603A17M4S | 22800 | 20 | 12.5 | 8.5 | 22800 | 26000 | 114% | 2.1 | 25600 | R-410A
210106723 | 1.9 | Yes | Yes | SURE | HRCU-A-CB (Split System: Heat Pump with Remote Outdoor Unit-Air-Source) | Centrally-Ducted | SP18AZ24AJVC | TCFZ2421HEAAM | S962V0403A17M4S | 22800 | 20 | 12.5 | 8.5 | 22800 | 26000 | 114% | 2.1 | 25400 | R-410A
212609313 | 1.9 | Yes | Yes | SURE | HRCU-A-CB (Split System: Heat Pump with Remote Outdoor Unit-Air-Source) | Centrally-Ducted | SP18AZ24AJVC | TCFZ2421HEAAM | S802V0754A17UHS | 22800 | 19 | 12.5 | 8.5 | 22800 | 26000 | 114% | 2.1 | 25400 | R-410A
216699857 | 1.92 | Yes | Yes | AMANA | HRCU-A-CB (Split System: Heat Pump with Remote Outdoor Unit-Air-Source) | Centrally-Ducted | AZV9SA241CA* | CHPEA4830*3A* | A*VS960805CUA* | 23000 | 18.2 | 11.7 | 9 | 21000 | 21000 | 100% | 2 | 21000 | R-32
207436614 | 3.79 | Yes | Yes | LENNOX | HRCU-A-CB (Split System: Heat Pump with Remote Outdoor Unit-Air-Source) | Centrally-Ducted | SL25XPV-048-230A** | CX35-60C+TDR | SLP99UH090XV60C* | 45500 | 20 | 12.3 | 9.5 | 44000 | 36200 | 82.27% | 1.9 | 42500 | R-410A
211227358 | 3 | Yes | No | COMFORTMAKER | HRCU-A-CB (Split System: Heat Pump with Remote Outdoor Unit-Air-Source) | Centrally-Ducted | DLCURAH36ABK | EA*4X42L21A* | *80ES(N,L)0902120A* | 36000 | 16 | 10 | 8.1 | 39500 | 35000 | 88.61% | 1.9 | 29400 | R-410A
211227408 | 2.92 | No | No | COMFORTMAKER | HRCU-A-CB (Split System: Heat Pump with Remote Outdoor Unit-Air-Source) | Centrally-Ducted | DLCURAH36ABK | EA*4X42L21A* | *80VSL0902120A* | 35000 | 16 | 9.5 | 8.1 | 38500 | 35000 | 90.91% | 1.86 | 29400 | R-410A
209852065 | 3 | Yes | Yes | DAY & NIGHT | HRCU-A-CB (Split System: Heat Pump with Remote Outdoor Unit-Air-Source) | Centrally-Ducted | DLCURAH36ABK | DLFUAAH36XAK |  | 36000 | 16 | 10 | 9.5 | 40000 | 34400 | 86% | 1.97 | 30400 | R-410A
215318954 | 3 | Yes | Yes | DAY & NIGHT | HRCU-A-CB (Split System: Heat Pump with Remote Outdoor Unit-Air-Source) | Centrally-Ducted | D5CURAH36AAK | D5FUAAH36XAK |  | 36000 | 16.2 | 10 | 8.7 | 36000 | 27000 | 75% | 2 | 24800 | R-454B
215935896 | 2.93 | Yes | Yes | HEIL | HRCU-A-CB (Split System: Heat Pump with Remote Outdoor Unit-Air-Source) | Centrally-Ducted | H5H3V36*K*AAA* | EVD5X38M17A*+WALLCON | *96CTN0601714B* | 35200 | 21 | 11.7 | 8.5 | 38000 | 28000 | 73.68% | 2 | 32000 | R-454B
210106807 | 4.38 | Yes | No | SURE | HRCU-A-CB (Split System: Heat Pump with Remote Outdoor Unit-Air-Source) | Centrally-Ducted | SP18AZ60AJVC | TCFZ6021SEAAM | S97MV1005A21DHS | 52500 | 18 | 10 | 8.1 | 52500 | 50500 | 96.19% | 1.9 | 51000 | R-410A
216820699 | 1.75 | Yes | No | SURE | HRCU-A-CB (Split System: Heat Pump with Remote Outdoor Unit-Air-Source) | Centrally-Ducted | RD18AY24AJVC | TCFY2417MTANM | S97MV0703A17DH | 21000 | 18 | 10 | 8.1 | 21000 | 17000 | 80.95% | 1.9 | 18200 | R-454B
213372132 | 1.5 | Yes | Yes | DAY & NIGHT | HRCU-A-C (Split System: Heat Pump with Remote Outdoor Unit with No Indoor Fan --Air Source) | Centrally-Ducted | DLCURAH18ABK | DLFULAH24XBX + CI |  | 18000 | 16.1 | 11.7 | 9.5 | 19000 | 15000 | 78.95% | 2.2 | 14700 | R-410A
207805752 | 4 | Yes | Yes | TRANE | HRCU-A-CB (Split System: Heat Pump with Remote Outdoor Unit-Air-Source) | Centrally-Ducted | 4TWA7048A4 | 4PX*CU60BS3+P0V0C000M50SC |  | 48000 | 17 | 12.5 | 8.1 | 48000 | 48500 | 101% | 3.6 | 49000 | R-410A
213080527 | 2.97 | No | No | AIRQUEST | HRCU-A-CB (Split System: Heat Pump with Remote Outdoor Unit-Air-Source) | Centrally-Ducted | DLCURAH36ABK | EA*4X37L17A* | *95MSU0401712A* | 35600 | 15.2 | 9.5 | 8.1 | 38500 | 35200 | 91.43% | 1.98 | 29400 | R-410A
212609377 | 3.75 | Yes | Yes | SURE | HRCU-A-CB (Split System: Heat Pump with Remote Outdoor Unit-Air-Source) | Centrally-Ducted | SP18AZ48AJVC | TCFZ6021SEAAM | S802V0504A17UHS | 45000 | 19 | 12 | 8.5 | 44000 | 45500 | 103.4% | 1.9 | 45000 | R-410A
212609390 | 3.75 | Yes | Yes | SURE | HRCU-A-CB (Split System: Heat Pump with Remote Outdoor Unit-Air-Source) | Centrally-Ducted | SP18AZ48AJVC | TCFZ6021SEAAM | S802V0504A17UHN | 45000 | 19 | 12 | 8.5 | 44000 | 45500 | 103.4% | 1.9 | 45000 | R-410A
212609391 | 3.71 | Yes | Yes | SURE | HRCU-A-CB (Split System: Heat Pump with Remote Outdoor Unit-Air-Source) | Centrally-Ducted | SP18AZ48AJVC | TCFZ6021SEAAM | S802V1005A21UHN | 44500 | 19 | 11.7 | 8.5 | 43000 | 45000 | 104.7% | 2 | 44500 | R-410A
212609394 | 3.67 | Yes | No | SURE | HRCU-A-CB (Split System: Heat Pump with Remote Outdoor Unit-Air-Source) | Centrally-Ducted | SP18AZ48AJVC | TCFZ6021SEAAM | S802V0754A17DZ | 44000 | 18 | 10 | 8.1 | 43500 | 45500 | 104.6% | 1.9 | 45000 | R-410A
214574327 | 2.72 | Yes | Yes | TEMPSTAR | HRCU-A-CB (Split System: Heat Pump with Remote Outdoor Unit-Air-Source) | Centrally-Ducted | TVH837GKA2* | EHD4X42AAL+WALLCON | *96CTN0802120B* | 32600 | 17.5 | 11 | 8.5 | 32800 | 24800 | 75.61% | 1.96 | 31600 | R-410A
212972938 | 1.95 | Yes | Yes | HEIL | HRCU-A-CB (Split System: Heat Pump with Remote Outdoor Unit-Air-Source) | Centrally-Ducted | DLCURAH24ABK | EA*4X30L17A* | *96VSN0401410B* | 23400 | 16 | 10 | 8.5 | 26400 | 24800 | 93.94% | 2.04 | 19200 | R-410A
211226820 | 3.07 | Yes | Yes | HEIL | HRCU-A-CB (Split System: Heat Pump with Remote Outdoor Unit-Air-Source) | Centrally-Ducted | DLCURAH36ABK | EA*4X37L21A* | *80ES(N,L)0901714A* | 36800 | 16 | 10 | 8.5 | 38500 | 34800 | 90.39% | 2.1 | 29200 | R-410A
212972237 | 2.97 | Yes | Yes | HEIL | HRCU-A-CB (Split System: Heat Pump with Remote Outdoor Unit-Air-Source) | Centrally-Ducted | DLCURAH36ABK | EA*4X48L21A* | *80VTL0902120B* | 35600 | 16.5 | 10 | 8.5 | 37800 | 34600 | 91.53% | 2.02 | 29000 | R-410A
213771526 | 2.03 | Yes | Yes | BRYANT HEATING AND COOLING SYSTEMS | HRCU-A-CB (Split System: Heat Pump with Remote Outdoor Unit-Air-Source) | Centrally-Ducted | 288BNV025*0**B* | CAP**4321AL*+UI | 986TD42060C17*** | 24400 | 16.5 | 11 | 8.1 | 21200 | 16700 | 78.77% | 2.02 | 20600 | R-410A
210589393 | 2.85 | Yes | Yes | SURE | HRCU-A-CB (Split System: Heat Pump with Remote Outdoor Unit-Air-Source) | Centrally-Ducted | SP18AZ36AJVC | TCFZ6021SEAAM | S802VA075421Z | 34200 | 19 | 12.5 | 8.5 | 34200 | 43000 | 125.7% | 2.2 | 40500 | R-410A
211902759 | 2.85 | Yes | Yes | SURE | HRCU-A-CB (Split System: Heat Pump with Remote Outdoor Unit-Air-Source) | Centrally-Ducted | SP18AZ36AJVC | TCFZ6021SEAAM | S802VA100521M | 34200 | 20 | 12.5 | 8.5 | 34200 | 43000 | 125.7% | 2.2 | 40500 | R-410A
211240204 | 1.97 | Yes | No | CARRIER | HRCU-A-CB (Split System: Heat Pump with Remote Outdoor Unit-Air-Source) | Centrally-Ducted | 38MURAQ24AB3* | CNPV*3621AL* | OVMAAB036098 | 23600 | 16.5 | 10 | 8.1 | 26000 | 23600 | 90.77% | 1.96 | 19000 | R-410A
214243958 | 3.67 | Yes | Yes | BRYANT HEATING AND COOLING SYSTEMS | HRCU-A-CB (Split System: Heat Pump with Remote Outdoor Unit-Air-Source) | Centrally-Ducted | 284ANV048*0**B* | CNPV*4821AL*+UI | 986TD66100C21*** | 44000 | 21 | 12 | 8.5 | 46500 | 36400 | 78.28% | 2.16 | 43500 | R-410A
214243994 | 1.93 | Yes | Yes | BRYANT HEATING AND COOLING SYSTEMS | HRCU-A-CB (Split System: Heat Pump with Remote Outdoor Unit-Air-Source) | Centrally-Ducted | 284ANV024*0**B* | CNPV*3017AL*+UI | 88*TB48090C17*** | 23200 | 19.5 | 13 | 9.5 | 26600 | 20000 | 75.19% | 2.38 | 25000 | R-410A
214244026 | 1.93 | Yes | Yes | BRYANT HEATING AND COOLING SYSTEMS | HRCU-A-CB (Split System: Heat Pump with Remote Outdoor Unit-Air-Source) | Centrally-Ducted | 284ANV024*0**B* | CNPV*3621AL*+UI | 88*TB48070C17*** | 23200 | 19.5 | 13 | 9.5 | 26800 | 20000 | 74.63% | 2.36 | 25000 | R-410A
215318956 | 4.5 | No | No | DAY & NIGHT | HRCU-A-CB (Split System: Heat Pump with Remote Outdoor Unit-Air-Source) | Centrally-Ducted | D5CURAH60AAK | D5FUAAH60XAK |  | 54000 | 15.2 | 8.7 | 8.4 | 54000 | 38000 | 70.37% | 1.8 | 33000 | R-454B
216720955 | 2.83 | Yes | Yes | Willis | HRCU-A-CB (Split System: Heat Pump with Remote Outdoor Unit-Air-Source) | Centrally-Ducted | FLEX36KUHR32 | FLEXAH36KR32 |  | 34000 | 18 | 12 | 10 | 34000 | 34000 | 100% | 2 | 28200 | R-32
210106804 | 4.38 | Yes | No | SURE | HRCU-A-CB (Split System: Heat Pump with Remote Outdoor Unit-Air-Source) | Centrally-Ducted | SP18AZ60AJVC | TCFZ6021SEAAM | S962V1005A21M4S | 52500 | 18 | 10 | 8.1 | 52500 | 50500 | 96.19% | 1.9 | 51500 | R-410A
215318952 | 2 | Yes | Yes | DAY & NIGHT | HRCU-A-CB (Split System: Heat Pump with Remote Outdoor Unit-Air-Source) | Centrally-Ducted | D5CURAH24AAK | D5FUAAH24XAK |  | 24000 | 18.2 | 11 | 9.7 | 26000 | 21600 | 83.08% | 1.87 | 20000 | R-454B
212609379 | 3.71 | Yes | No | SURE | HRCU-A-CB (Split System: Heat Pump with Remote Outdoor Unit-Air-Source) | Centrally-Ducted | SP18AZ48AJVC | TCFZ6021SEAAM | S802V1004A17UHS | 44500 | 19 | 10 | 8.1 | 43500 | 45000 | 103.4% | 2 | 44500 | R-410A
212609411 | 4.38 | Yes | No | SURE | HRCU-A-CB (Split System: Heat Pump with Remote Outdoor Unit-Air-Source) | Centrally-Ducted | SP18AZ60AJVC | TCFZ6021SEAAM | S802V0755A21UHN | 52500 | 18 | 10 | 8.1 | 52500 | 50500 | 96.19% | 1.9 | 51000 | R-410A
216737818 | 1.85 | Yes | No | BRYANT HEATING AND COOLING SYSTEMS | HRCU-A-CB (Split System: Heat Pump with Remote Outdoor Unit-Air-Source) | Centrally-Ducted | 37MUHAQ24AA3 | CSAH*3012AM* | 926TC36060V14*** | 22200 | 15.2 | 10.5 | 8.1 | 21000 | 18800 | 89.52% | 1.9 | 17700 | R-454B
215222796 | 4.54 | Yes | No | SURE | HRCU-A-CB (Split System: Heat Pump with Remote Outdoor Unit-Air-Source) | Centrally-Ducted | RD17AZ60AJ3N | TCFZ6021STAAM | S921T1005A21M4 | 54500 | 17 | 10 | 8.1 | 46500 | 34000 | 73.12% | 2.1 | 37600 | R-410A
212972463 | 2.48 | No | No | COMFORTMAKER | HRCU-A-CB (Split System: Heat Pump with Remote Outdoor Unit-Air-Source) | Centrally-Ducted | DLCURAH30ABK | EA*4X42L21A* | *80VTL1102122B* | 29800 | 15.2 | 9 | 8.1 | 34200 | 27600 | 80.7% | 1.8 | 23400 | R-410A
214075451 | 1.88 | Yes | Yes | SURE | HRCU-A-CB (Split System: Heat Pump with Remote Outdoor Unit-Air-Source) | Centrally-Ducted | RD17AZ24AJ3N | TCFZ2417MTANM | S802V0504A17UHS | 22600 | 17 | 11.2 | 9.5 | 22600 | 16900 | 74.78% | 2 | 19000 | R-410A
214075302 | 4.63 | Yes | No | SURE | HRCU-A-CB (Split System: Heat Pump with Remote Outdoor Unit-Air-Source) | Centrally-Ducted | RD17AZ60AJ3N | TCFZ6024STANM | S801V1005A21UHS | 55500 | 18 | 10 | 8.1 | 53500 | 49000 | 91.59% | 1.75 | 50500 | R-410A
212972489 | 2.53 | No | No | HEIL | HRCU-A-CB (Split System: Heat Pump with Remote Outdoor Unit-Air-Source) | Centrally-Ducted | DLCURAH30ABK | EA*4X43L21A* | *80VTL1102122B* | 30400 | 15.2 | 9 | 8.1 | 33400 | 26400 | 79.04% | 1.84 | 23200 | R-410A
207826599 | 1.5 | Yes | Yes | DAY & NIGHT | HRCU-A-CB (Split System: Heat Pump with Remote Outdoor Unit-Air-Source) | Centrally-Ducted | DLCSRBH18AAK | DLFSABH18XBK |  | 18000 | 17.6 | 11.7 | 9.6 | 19000 | 17000 | 89.47% | 2 | 15400 | R-410A
212609355 | 2.85 | Yes | Yes | SURE | HRCU-A-CB (Split System: Heat Pump with Remote Outdoor Unit-Air-Source) | Centrally-Ducted | SP18AZ36AJVC | TCFZ6021SEAAM | S802V0504A17UHN | 34200 | 19 | 12.5 | 8.5 | 34200 | 43500 | 127.2% | 2.2 | 41000 | R-410A
209852059 | 2 | Yes | Yes | DAY & NIGHT | HRCU-A-CB (Split System: Heat Pump with Remote Outdoor Unit-Air-Source) | Centrally-Ducted | DLCURAH24ABK | DLFUAAH24XAK |  | 24000 | 17.4 | 11.7 | 10 | 24000 | 22600 | 94.17% | 1.91 | 19200 | R-410A
213829715 | 1.9 | Yes | Yes | SURE | HRCU-A-CB (Split System: Heat Pump with Remote Outdoor Unit-Air-Source) | Centrally-Ducted | SP18AZ24AJVC | TCFZ2421HEAAM | S801V0504A17UHU | 22800 | 20 | 12.5 | 8.5 | 22800 | 26000 | 114% | 2.1 | 25400 | R-410A
215323727 | 3 | Yes | Yes | DAY & NIGHT | HRCU-A-CB (Split System: Heat Pump with Remote Outdoor Unit-Air-Source) | Centrally-Ducted | D5CUHAH36AAK | D5FUHAH36XAK |  | 36000 | 18 | 12 | 10 | 37000 | 37400 | 101.1% | 1.9 | 31000 | R-454B
212975083 | 1.43 | Yes | Yes | COMFORTMAKER | HRCU-A-CB (Split System: Heat Pump with Remote Outdoor Unit-Air-Source) | Centrally-Ducted | DLCURAH18ABK | EA*4X24L17A* | *96VTN0401712B* | 17200 | 16 | 10.5 | 8.5 | 18200 | 19400 | 106.6% | 2.34 | 12300 | R-410A
215222800 | 4.54 | Yes | No | SURE | HRCU-A-CB (Split System: Heat Pump with Remote Outdoor Unit-Air-Source) | Centrally-Ducted | RD17AZ60AJ3N | TCFZ6021STAAM | S951T1005A21M4 | 54500 | 17 | 10 | 8.1 | 46500 | 34000 | 73.12% | 2.1 | 37600 | R-410A
216091305 | 1.92 | Yes | Yes | DAY & NIGHT | HRCU-A-CB (Split System: Heat Pump with Remote Outdoor Unit-Air-Source) | Centrally-Ducted | DLCSRBH24AAK | 40MBABQ24XB3 |  | 23000 | 18.4 | 11.7 | 9.3 | 26000 | 21200 | 81.54% | 1.9 | 16900 | R-410A
211207021 | 2.68 | Yes | Yes | YORK | HRCU-A-CB (Split System: Heat Pump with Remote Outdoor Unit-Air-Source) | Centrally-Ducted | YZV36B21 | XAMB36DE2N1+CC | YP9C080B12MP13 | 32200 | 18 | 11.7 | 8.5 | 34000 | 29400 | 86.47% | 1.92 | 34600 | R-410A
216706050 | 1.9 | Yes | Yes | SURE | HRCU-A-CB (Split System: Heat Pump with Remote Outdoor Unit-Air-Source) | Centrally-Ducted | SP19AY24AJVC | TCFY2421HEAAM | S802V1005A21UH | 22800 | 20 | 13 | 8.5 | 22800 | 18400 | 80.7% | 1.8 | 20200 | R-454B
212404678 | 4.5 | Yes | Yes | NAPOLEON | HRCU-A-CB (Split System: Heat Pump with Remote Outdoor Unit-Air-Source) | Centrally-Ducted | WSEHV4860RA1-N | H,DE50960 | WUV090T5BA | 54000 | 16 | 10 | 8.5 | 58000 | 41000 | 70.69% | 1.8 | 38000 | R-410A
215222789 | 4.54 | Yes | No | SURE | HRCU-A-CB (Split System: Heat Pump with Remote Outdoor Unit-Air-Source) | Centrally-Ducted | RD17AZ60AJ3N | TCFZ6021STAAM | S921T0705A21M4 | 54500 | 18 | 10 | 8.1 | 46500 | 33800 | 72.69% | 2 | 37600 | R-410A
215318967 | 4.5 | Yes | No | DAY & NIGHT | HRCU-A-CB (Split System: Heat Pump with Remote Outdoor Unit-Air-Source) | Centrally-Ducted | D5CLHAH58AAK | D5FLAAH60XAK |  | 54000 | 15.4 | 10 | 9.2 | 59000 | 53000 | 89.83% | 2 | 41000 | R-454B
215318950 | 4.5 | Yes | Yes | DAY & NIGHT | HRCU-A-CB (Split System: Heat Pump with Remote Outdoor Unit-Air-Source) | Centrally-Ducted | D5CUHAH60AAK | D5FUHAH60XAK |  | 54000 | 17.5 | 12 | 9.5 | 55000 | 54000 | 98.18% | 1.9 | 35000 | R-454B
212609381 | 3.71 | Yes | No | SURE | HRCU-A-CB (Split System: Heat Pump with Remote Outdoor Unit-Air-Source) | Centrally-Ducted | SP18AZ48AJVC | TCFZ6021SEAAM | S802V0755A21UHN | 44500 | 18 | 10 | 8.1 | 43500 | 45000 | 103.4% | 2 | 44500 | R-410A
209852066 | 2.5 | Yes | Yes | DAY & NIGHT | HRCU-A-CB (Split System: Heat Pump with Remote Outdoor Unit-Air-Source) | Centrally-Ducted | DLCURAH30ABK | DLFUAAH30XAK |  | 30000 | 16.2 | 10 | 8.9 | 33000 | 24000 | 72.73% | 1.8 | 21000 | R-410A
207526348 | 4.42 | Yes | Yes | TRANE | HRCU-A-CB (Split System: Heat Pump with Remote Outdoor Unit-Air-Source) | Centrally-Ducted | 4TWV0X60A1 | TEM8A0C60V51+TDR |  | 53000 | 19.5 | 11.7 | 8.5 | 51000 | 38000 | 74.51% | 1.8 | 49000 | R-410A
210589359 | 4.42 | Yes | No | SURE | HRCU-A-CB (Split System: Heat Pump with Remote Outdoor Unit-Air-Source) | Centrally-Ducted | SP18AZ60AJVC | TCFZ6021SEAAM | S802VA100521Z | 53000 | 19 | 10 | 8.1 | 53000 | 50000 | 94.34% | 1.9 | 51000 | R-410A
213077747 | 3.07 | Yes | Yes | HEIL | HRCU-A-CB (Split System: Heat Pump with Remote Outdoor Unit-Air-Source) | Centrally-Ducted | DLCURAH36ABK | EA*4X43L21A* | *96VTN1002122B* | 36800 | 16.5 | 10 | 8.5 | 38000 | 34800 | 91.58% | 2.08 | 29000 | R-410A
213076109 | 2.03 | Yes | Yes | HEIL | HRCU-A-CB (Split System: Heat Pump with Remote Outdoor Unit-Air-Source) | Centrally-Ducted | DLCURAH24ABK | EA*4X37L21A* | *95MSU1002120A* | 24400 | 17 | 10.5 | 8.5 | 25200 | 21200 | 84.13% | 1.8 | 18500 | R-410A
210106730 | 1.9 | Yes | Yes | SURE | HRCU-A-CB (Split System: Heat Pump with Remote Outdoor Unit-Air-Source) | Centrally-Ducted | SP18AZ24AJVC | TCFZ2421HEAAM | S962V0703A17M4S | 22800 | 20 | 12.5 | 8.5 | 22800 | 26000 | 114% | 2.1 | 25400 | R-410A
210106739 | 1.9 | Yes | Yes | SURE | HRCU-A-CB (Split System: Heat Pump with Remote Outdoor Unit-Air-Source) | Centrally-Ducted | SP18AZ24AJVC | TCFZ2421HEAAM | S98MV0603A17UPS | 22800 | 20 | 12.5 | 8.5 | 22800 | 26000 | 114% | 2.1 | 25400 | R-410A
210106717 | 3.75 | Yes | Yes | SURE | HRCU-A-CB (Split System: Heat Pump with Remote Outdoor Unit-Air-Source) | Centrally-Ducted | SP18AZ48AJVC | SHMVZ6021SEACA |  | 45000 | 18 | 12 | 8.5 | 40000 | 42000 | 105% | 1.8 | 41000 | R-410A
210106785 | 3.71 | Yes | No | SURE | HRCU-A-CB (Split System: Heat Pump with Remote Outdoor Unit-Air-Source) | Centrally-Ducted | SP18AZ48AJVC | TCFZ6021SEAAM | S97MV0855A21DHS | 44500 | 19 | 10 | 8.1 | 43500 | 45000 | 103.4% | 2 | 44500 | R-410A
216643535 | 1.48 | Yes | No | TEMPSTAR | HRCU-A-CB (Split System: Heat Pump with Remote Outdoor Unit-Air-Source) | Centrally-Ducted | D5CUHAH18AAK | EA*5X30M17A* | *80MSU0401712A* | 17800 | 15.2 | 11 | 9.5 | 20000 | 18100 | 90.5% | 1.92 | 15300 | R-454B
210106801 | 4.42 | Yes | No | SURE | HRCU-A-CB (Split System: Heat Pump with Remote Outdoor Unit-Air-Source) | Centrally-Ducted | SP18AZ60AJVC | TCFZ6021SEAAM | S962V0855A21M4S | 53000 | 18 | 10 | 8.1 | 53000 | 50500 | 95.28% | 1.9 | 51500 | R-410A
213829737 | 3.75 | Yes | Yes | SURE | HRCU-A-CB (Split System: Heat Pump with Remote Outdoor Unit-Air-Source) | Centrally-Ducted | SP18AZ48AJVC | TCFZ6021SEAAM | S801V0504A17UHU | 45000 | 19 | 12 | 8.5 | 44000 | 45500 | 103.4% | 1.9 | 45000 | R-410A
212984572 | 1.93 | Yes | Yes | HEIL | HRCU-A-CB (Split System: Heat Pump with Remote Outdoor Unit-Air-Source) | Centrally-Ducted | DLCURAH24ABK | EA*4X24L17A* | *92MSN0801716A* | 23200 | 17 | 10 | 9 | 26800 | 26800 | 100% | 2.3 | 19300 | R-410A
210025743 | 4.58 | No | No | DAY & NIGHT | HRCU-A-CB (Split System: Heat Pump with Remote Outdoor Unit-Air-Source) | Centrally-Ducted | DLCURAH60ABK | DLFUAAH60XAK |  | 55000 | 15.3 | 8.8 | 9.4 | 59000 | 48500 | 82.2% | 1.91 | 42000 | R-410A
215222805 | 4.54 | Yes | No | SURE | HRCU-A-CB (Split System: Heat Pump with Remote Outdoor Unit-Air-Source) | Centrally-Ducted | RD17AZ60AJ3N | TCFZ6021STAAM | S951T0705A21M4 | 54500 | 18 | 10 | 8.1 | 46500 | 33800 | 72.69% | 2 | 37600 | R-410A
211228874 | 3.05 | Yes | Yes | HEIL | HRCU-A-CB (Split System: Heat Pump with Remote Outdoor Unit-Air-Source) | Centrally-Ducted | DLCURAH36ABK | EA*4X48L21A* | *80ESU0601716A | 36600 | 16 | 10 | 8.5 | 38500 | 34800 | 90.39% | 2.08 | 29000 | R-410A
214075525 | 1.88 | Yes | Yes | SURE | HRCU-A-CB (Split System: Heat Pump with Remote Outdoor Unit-Air-Source) | Centrally-Ducted | RD17AZ24AJ3N | TCFZ2417MTANM | S801V1004A17UH | 22600 | 17 | 11.2 | 9.5 | 22600 | 16800 | 74.34% | 2.1 | 18800 | R-410A
214075561 | 1.88 | Yes | Yes | SURE | HRCU-A-CB (Split System: Heat Pump with Remote Outdoor Unit-Air-Source) | Centrally-Ducted | RD17AZ24AJ3N | TCFZ2417MTANM | S802V0504A17UHN | 22600 | 17 | 11.2 | 9.5 | 22600 | 16900 | 74.78% | 2 | 19000 | R-410A
205751217 | 2.75 | Yes | Yes | TEMPSTAR | HRCU-A-CB (Split System: Heat Pump with Remote Outdoor Unit-Air-Source) | Centrally-Ducted | TVH837GKA** | EA*4X43L21A*+WALLCON | *96CTN1002122A* | 33000 | 17.5 | 11.7 | 8.5 | 33000 | 25200 | 76.36% | 2 | 31800 | R-410A
207526349 | 4.33 | Yes | Yes | TRANE | HRCU-A-CB (Split System: Heat Pump with Remote Outdoor Unit-Air-Source) | Centrally-Ducted | 4TWV0X60A1 | TEM8A0D48V41+TDR |  | 52000 | 18.5 | 11.5 | 8.7 | 50500 | 38000 | 75.25% | 1.86 | 48500 | R-410A
216821156 | 4.04 | Yes | No | SURE | HRCU-A-CB (Split System: Heat Pump with Remote Outdoor Unit-Air-Source) | Centrally-Ducted | RD18AY60AJVC | TCFY6021STAAM | S962V0705A21M4 | 48500 | 16 | 10 | 8.1 | 48500 | 39500 | 81.44% | 2 | 42500 | R-454B
213079418 | 3.05 | Yes | Yes | HEIL | HRCU-A-CB (Split System: Heat Pump with Remote Outdoor Unit-Air-Source) | Centrally-Ducted | DLCURAH36ABK | EA*4X37L21A* | *92MSN0601714A* | 36600 | 16 | 10 | 8.5 | 38500 | 35000 | 90.91% | 2.06 | 29200 | R-410A
216091288 | 1.5 | Yes | Yes | DAY & NIGHT | HRCU-A-CB (Split System: Heat Pump with Remote Outdoor Unit-Air-Source) | Centrally-Ducted | DLCSRBH18AAK | 40MBABQ18XB3 |  | 18000 | 17.6 | 11.7 | 9.6 | 19000 | 17000 | 89.47% | 2 | 15400 | R-410A
214075313 | 4.58 | Yes | No | SURE | HRCU-A-CB (Split System: Heat Pump with Remote Outdoor Unit-Air-Source) | Centrally-Ducted | RD17AZ60AJ3N | TCFZ6024STANM | S951V1005A21M4S | 55000 | 18 | 10 | 8.1 | 54000 | 49500 | 91.67% | 1.75 | 51000 | R-410A
214075395 | 4.58 | Yes | No | SURE | HRCU-A-CB (Split System: Heat Pump with Remote Outdoor Unit-Air-Source) | Centrally-Ducted | RD17AZ60AJ3N | TCFZ6024STANM | S97MV0855A21DHS | 55000 | 18 | 10 | 8.1 | 54000 | 49500 | 91.67% | 1.75 | 50500 | R-410A
214075352 | 4.63 | Yes | No | SURE | HRCU-A-CB (Split System: Heat Pump with Remote Outdoor Unit-Air-Source) | Centrally-Ducted | RD17AZ60AJ3N | TCFZ6024STANM | S921V1155A24M4S | 55500 | 18 | 10 | 8.1 | 54000 | 49000 | 90.74% | 1.75 | 50500 | R-410A
214075366 | 4.58 | Yes | No | SURE | HRCU-A-CB (Split System: Heat Pump with Remote Outdoor Unit-Air-Source) | Centrally-Ducted | RD17AZ60AJ3N | TCFZ6024STANM | S98MV1155A24UPS | 55000 | 18 | 10 | 8.1 | 54000 | 49500 | 91.67% | 1.75 | 50500 | R-410A
214075384 | 4.58 | Yes | No | SURE | HRCU-A-CB (Split System: Heat Pump with Remote Outdoor Unit-Air-Source) | Centrally-Ducted | RD17AZ60AJ3N | TCFZ6024STANM | S98MV0855A21UPS | 55000 | 18 | 10 | 8.1 | 54000 | 49500 | 91.67% | 1.75 | 50500 | R-410A
216620208 | 1.5 | Yes | Yes | DAY & NIGHT | HRCU-A-CB (Split System: Heat Pump with Remote Outdoor Unit-Air-Source) | Centrally-Ducted | DLCURAH18ABK | 40MUAAQ18XA3 |  | 18000 | 18 | 12.4 | 9.3 | 19000 | 16500 | 86.84% | 2.04 | 13500 | R-410A
207526350 | 4.29 | Yes | Yes | TRANE | HRCU-A-CB (Split System: Heat Pump with Remote Outdoor Unit-Air-Source) | Centrally-Ducted | 4TWV0X60A1 | TEM8A0D60V51+TDR |  | 51500 | 18.5 | 11.5 | 8.7 | 50500 | 38500 | 76.24% | 1.85 | 48000 | R-410A
215433921 | 2.92 | Yes | No | AMANA | HRCU-A-CB (Split System: Heat Pump with Remote Outdoor Unit-Air-Source) | Centrally-Ducted | AZV7SA3610A* | CHPEA4830*3A*+MBVK20DP1X00A* |  | 35000 | 19 | 10.5 | 8.1 | 35000 | 28400 | 81.14% | 2 | 22000 | R-32
215434169 | 2.9 | Yes | Yes | AMANA | HRCU-A-CB (Split System: Heat Pump with Remote Outdoor Unit-Air-Source) | Centrally-Ducted | AZV7SA3610A* | CA*EA4830*3A* | A*VT961005CNA* | 34800 | 18.5 | 10.5 | 8.5 | 35000 | 28400 | 81.14% | 2 | 22000 | R-32
215434178 | 2.9 | Yes | Yes | AMANA | HRCU-A-CB (Split System: Heat Pump with Remote Outdoor Unit-Air-Source) | Centrally-Ducted | AZV7SA3610A* | CA*EA4830*3A* | A*VM971005CNA* | 34800 | 18.5 | 10.5 | 8.5 | 35000 | 28400 | 81.14% | 2 | 22000 | R-32
215434194 | 2.92 | Yes | No | AMANA | HRCU-A-CB (Split System: Heat Pump with Remote Outdoor Unit-Air-Source) | Centrally-Ducted | AZV7SA3610A* | CHPEA4830*3A* | A*VS960805CUA* | 35000 | 18.5 | 10.5 | 8.1 | 35000 | 28400 | 81.14% | 2 | 22000 | R-32
212928696 | 2.85 | Yes | Yes | AMANA | HRCU-A-CB (Split System: Heat Pump with Remote Outdoor Unit-Air-Source) | Centrally-Ducted | ASZS60361EA* | AHVE42CP1400A* |  | 34200 | 17.5 | 10 | 8.6 | 34200 | 29000 | 84.8% | 2 | 23000 | R-410A
212975358 | 1.93 | Yes | No | COMFORTMAKER | HRCU-A-CB (Split System: Heat Pump with Remote Outdoor Unit-Air-Source) | Centrally-Ducted | DLCURAH24ABK | EN(A,D,W)4X36L17** | *96VTN0401712B* | 23200 | 16 | 10 | 8.1 | 26200 | 24800 | 94.66% | 2.06 | 19200 | R-410A
214238976 | 2.67 | Yes | Yes | AIRQUEST | HRCU-A-CB (Split System: Heat Pump with Remote Outdoor Unit-Air-Source) | Centrally-Ducted | HVH837GKA2* | END4X42L17**+WALLCON | *80CTL0701716B* | 32000 | 16.5 | 11 | 8.1 | 33000 | 24800 | 75.15% | 1.9 | 31600 | R-410A
212971187 | 2.02 | Yes | Yes | COMFORTMAKER | HRCU-A-CB (Split System: Heat Pump with Remote Outdoor Unit-Air-Source) | Centrally-Ducted | DLCURAH24ABK | EA*4X37L17A* | *80VTL0451412B* | 24200 | 17 | 10 | 8.5 | 25200 | 22000 | 87.3% | 1.84 | 18700 | R-410A
212979052 | 2.55 | No | No | COMFORTMAKER | HRCU-A-CB (Split System: Heat Pump with Remote Outdoor Unit-Air-Source) | Centrally-Ducted | DLCURAH30ABK | EA*4X43L21A* | *80MS(N,L)0701716A* | 30600 | 15.2 | 9 | 8.5 | 33600 | 26400 | 78.57% | 1.86 | 23200 | R-410A
214075554 | 1.88 | Yes | Yes | SURE | HRCU-A-CB (Split System: Heat Pump with Remote Outdoor Unit-Air-Source) | Centrally-Ducted | RD17AZ24AJ3N | TCFZ2417MTANM | S802VA075317Z | 22600 | 18 | 11.2 | 9.5 | 22600 | 16800 | 74.34% | 2.1 | 18900 | R-410A
214075424 | 1.88 | Yes | Yes | SURE | HRCU-A-CB (Split System: Heat Pump with Remote Outdoor Unit-Air-Source) | Centrally-Ducted | RD17AZ24AJ3N | TCFZ2417MTANM | S921V0703A17M4S | 22600 | 17 | 11.2 | 9.5 | 22600 | 16900 | 74.78% | 2 | 19000 | R-410A
214243068 | 1.98 | Yes | Yes | AIRQUEST | HRCU-A-CB (Split System: Heat Pump with Remote Outdoor Unit-Air-Source) | Centrally-Ducted | HVH825GKA2* | EN(A,D,W)4X42L21**+WALLCON | *96CTN1002122B* | 23800 | 16.5 | 11 | 8.1 | 21400 | 16600 | 77.57% | 1.96 | 20600 | R-410A
214243168 | 2 | Yes | Yes | AIRQUEST | HRCU-A-CB (Split System: Heat Pump with Remote Outdoor Unit-Air-Source) | Centrally-Ducted | HVH825GKA2* | EN(A,D,W)4X48L21**+WALLCON | *96CTN0601714B* | 24000 | 16.5 | 11 | 8.1 | 21400 | 16700 | 78.04% | 2 | 20600 | R-410A
212609345 | 2.85 | Yes | Yes | SURE | HRCU-A-CB (Split System: Heat Pump with Remote Outdoor Unit-Air-Source) | Centrally-Ducted | SP18AZ36AJVC | TCFZ6021SEAAM | S802V0755A21UHS | 34200 | 19 | 12.5 | 8.5 | 34200 | 43000 | 125.7% | 2.2 | 40500 | R-410A
212609356 | 2.85 | Yes | Yes | SURE | HRCU-A-CB (Split System: Heat Pump with Remote Outdoor Unit-Air-Source) | Centrally-Ducted | SP18AZ36AJVC | TCFZ6021SEAAM | S802V1004A17UHS | 34200 | 19 | 12.5 | 8.5 | 34200 | 43000 | 125.7% | 2.2 | 40500 | R-410A
214239006 | 2.65 | Yes | Yes | AIRQUEST | HRCU-A-CB (Split System: Heat Pump with Remote Outdoor Unit-Air-Source) | Centrally-Ducted | HVH837GKA2* | END4X42L17**+WALLCON | *97CMN0601714B* | 31800 | 16.5 | 11 | 8.1 | 33200 | 25000 | 75.3% | 1.88 | 31800 | R-410A
214239326 | 2.7 | Yes | Yes | AIRQUEST | HRCU-A-CB (Split System: Heat Pump with Remote Outdoor Unit-Air-Source) | Centrally-Ducted | HVH837GKA2* | EN(A,D)4X48L24**+WALLCON | *97CMN1202422B* | 32400 | 17 | 11.5 | 8.1 | 32800 | 24600 | 75% | 1.94 | 31400 | R-410A
214243238 | 2.02 | Yes | Yes | AIRQUEST | HRCU-A-CB (Split System: Heat Pump with Remote Outdoor Unit-Air-Source) | Centrally-Ducted | HVH825GKA2* | EN(A,D)4X48L24**+WALLCON | *97CMN1202422B* | 24200 | 17 | 11 | 8.1 | 21200 | 16600 | 78.3% | 2 | 20600 | R-410A
214242718 | 1.95 | Yes | No | AIRQUEST | HRCU-A-CB (Split System: Heat Pump with Remote Outdoor Unit-Air-Source) | Centrally-Ducted | HVH825GKA2* | EN(A,D,W)4X36L17**+WALLCON | *96CTN0601714B* | 23400 | 16 | 10.5 | 8.1 | 21600 | 16800 | 77.78% | 1.9 | 20800 | R-410A
215933010 | 2.62 | Yes | Yes | DAY & NIGHT | HRCU-A-CB (Split System: Heat Pump with Remote Outdoor Unit-Air-Source) | Centrally-Ducted | C5H3V36*K*AAA* | ESH5X30M12A*+WALLCON | *96CTN0401410B* | 31400 | 16.5 | 10 | 9 | 34400 | 26400 | 76.74% | 1.92 | 30400 | R-454B
213077907 | 2.95 | Yes | No | HEIL | HRCU-A-CB (Split System: Heat Pump with Remote Outdoor Unit-Air-Source) | Centrally-Ducted | DLCURAH36ABK | END4X42L17** | *80MS(N,L)0701412A* | 35400 | 16 | 10 | 8.1 | 38500 | 35000 | 90.91% | 1.94 | 29400 | R-410A
213078064 | 3 | Yes | No | HEIL | HRCU-A-CB (Split System: Heat Pump with Remote Outdoor Unit-Air-Source) | Centrally-Ducted | DLCURAH36ABK | EA*4X37L17A* | *80MS(N,L)0701716A* | 36000 | 15.5 | 10 | 8.5 | 38500 | 35000 | 90.91% | 2 | 29400 | R-410A
214075385 | 4.58 | Yes | No | SURE | HRCU-A-CB (Split System: Heat Pump with Remote Outdoor Unit-Air-Source) | Centrally-Ducted | RD17AZ60AJ3N | TCFZ6024STANM | S962V1005A21M4S | 55000 | 18 | 10 | 8.1 | 54000 | 49500 | 91.67% | 1.75 | 51000 | R-410A
212609318 | 1.9 | Yes | Yes | SURE | HRCU-A-CB (Split System: Heat Pump with Remote Outdoor Unit-Air-Source) | Centrally-Ducted | SP18AZ24AJVC | TCFZ2421HEAAM | S802V1004A17UHS | 22800 | 20 | 12.5 | 8.5 | 22800 | 26000 | 114% | 2.1 | 25400 | R-410A
212972246 | 2.98 | Yes | Yes | COMFORTMAKER | HRCU-A-CB (Split System: Heat Pump with Remote Outdoor Unit-Air-Source) | Centrally-Ducted | DLCURAH36ABK | EA*4X48L24A* | *80VTL0902120B* | 35800 | 16.5 | 10 | 8.5 | 37800 | 34600 | 91.53% | 2.02 | 29000 | R-410A
210106743 | 1.9 | Yes | Yes | SURE | HRCU-A-CB (Split System: Heat Pump with Remote Outdoor Unit-Air-Source) | Centrally-Ducted | SP18AZ24AJVC | TCFZ2421HEAAM | S98MV0703A17UPS | 22800 | 20 | 12.5 | 8.5 | 22800 | 26000 | 114% | 2.1 | 25400 | R-410A
211229276 | 3.05 | Yes | Yes | HEIL | HRCU-A-CB (Split System: Heat Pump with Remote Outdoor Unit-Air-Source) | Centrally-Ducted | DLCURAH36ABK | EA*4X48L24A* | *80ES(N,L)0902120A* | 36600 | 16 | 10 | 8.5 | 38500 | 34800 | 90.39% | 2.08 | 29000 | R-410A
211229345 | 3 | Yes | Yes | HEIL | HRCU-A-CB (Split System: Heat Pump with Remote Outdoor Unit-Air-Source) | Centrally-Ducted | DLCURAH36ABK | EA*4X48L24A* | *80VSL0702120A* | 36000 | 16 | 10 | 8.5 | 38500 | 34600 | 89.87% | 2.06 | 29000 | R-410A
211229644 | 3.12 | Yes | No | HEIL | HRCU-A-CB (Split System: Heat Pump with Remote Outdoor Unit-Air-Source) | Centrally-Ducted | DLCURAH36ABK | EA*4X48L24A* | OLV154F20A | 37400 | 15.2 | 10 | 8.5 | 39000 | 35000 | 89.74% | 2.14 | 29200 | R-410A
211230147 | 2.98 | Yes | No | HEIL | HRCU-A-CB (Split System: Heat Pump with Remote Outdoor Unit-Air-Source) | Centrally-Ducted | DLCURAH36ABK | EN(A,D,W)4X48L21** | *92ESN1002120A* | 35800 | 16.5 | 10 | 8.1 | 38500 | 34800 | 90.39% | 2 | 29200 | R-410A
214242868 | 2 | Yes | Yes | AIRQUEST | HRCU-A-CB (Split System: Heat Pump with Remote Outdoor Unit-Air-Source) | Centrally-Ducted | HVH825GKA2* | END4X42L17**+WALLCON | *80CTL0701412B* | 24000 | 17 | 11 | 8.1 | 21400 | 16600 | 77.57% | 1.98 | 20600 | R-410A
214242418 | 1.93 | Yes | No | AIRQUEST | HRCU-A-CB (Split System: Heat Pump with Remote Outdoor Unit-Air-Source) | Centrally-Ducted | HVH825GKA2* | EN(A,D)4X24L17**+WALLCON | *80CTL0451712B* | 23200 | 15.5 | 10.5 | 8.1 | 22200 | 17000 | 76.58% | 1.92 | 21200 | R-410A
214075334 | 4.58 | Yes | No | SURE | HRCU-A-CB (Split System: Heat Pump with Remote Outdoor Unit-Air-Source) | Centrally-Ducted | RD17AZ60AJ3N | TCFZ6024STANM | S921V1005A21M4S | 55000 | 18 | 10 | 8.1 | 54000 | 49500 | 91.67% | 1.75 | 51000 | R-410A
210692547 | 2.78 | Yes | Yes | AMANA | HRCU-A-CB (Split System: Heat Pump with Remote Outdoor Unit-Air-Source) | Centrally-Ducted | ASZV903610A* | CHPF3743C6B*+TXV | A*VC800604B*A* | 33400 | 18 | 11 | 8.2 | 34000 | 24400 | 71.76% | 1.8 | 21600 | R-410A
210692549 | 2.78 | Yes | Yes | AMANA | HRCU-A-CB (Split System: Heat Pump with Remote Outdoor Unit-Air-Source) | Centrally-Ducted | ASZV903610A* | CHPF3743C6B*+TXV | A*VS800805CUA* | 33400 | 18 | 11 | 8.2 | 34000 | 24400 | 71.76% | 1.8 | 21600 | R-410A
206790554 | 2.82 | Yes | Yes | BRYANT HEATING AND COOLING SYSTEMS | HRCU-A-CB (Split System: Heat Pump with Remote Outdoor Unit-Air-Source) | Centrally-Ducted | 284ANV036*0**B* | CSPH*3612AL*+UI | 935CA66100C21*** | 33800 | 18.5 | 11.7 | 9 | 35200 | 26200 | 74.43% | 2.02 | 31600 | R-410A
212975710 | 1.93 | Yes | Yes | COMFORTMAKER | HRCU-A-CB (Split System: Heat Pump with Remote Outdoor Unit-Air-Source) | Centrally-Ducted | DLCURAH24ABK | EN(A,D)4X24L14** | *96VTN0601412B* | 23200 | 16.5 | 10 | 8.5 | 26800 | 25400 | 94.78% | 2.12 | 19500 | R-410A
214239156 | 2.65 | Yes | Yes | AIRQUEST | HRCU-A-CB (Split System: Heat Pump with Remote Outdoor Unit-Air-Source) | Centrally-Ducted | HVH837GKA2* | EN(A,D,W)4X42L21**+WALLCON | *96CTN1002122B* | 31800 | 16.5 | 11 | 8.1 | 33000 | 24400 | 73.94% | 1.88 | 31200 | R-410A
212973538 | 1.93 | Yes | Yes | HEIL | HRCU-A-CB (Split System: Heat Pump with Remote Outdoor Unit-Air-Source) | Centrally-Ducted | DLCURAH24ABK | EA*4X24L17A* | *96VSN0601412B* | 23200 | 16.5 | 10 | 8.5 | 26800 | 26800 | 100% | 2.28 | 19400 | R-410A
212973608 | 1.93 | Yes | Yes | HEIL | HRCU-A-CB (Split System: Heat Pump with Remote Outdoor Unit-Air-Source) | Centrally-Ducted | DLCURAH24ABK | EN(A,D)4X24L17** | *96VSN0601412B* | 23200 | 16.5 | 10 | 8.5 | 26800 | 25400 | 94.78% | 2.12 | 19500 | R-410A
213771008 | 1.97 | Yes | No | AIRQUEST | HRCU-A-CB (Split System: Heat Pump with Remote Outdoor Unit-Air-Source) | Centrally-Ducted | HVH825GKA2* | EA*4X36L21A*+WALLCON | *96CTN0801714B* | 23600 | 16.5 | 10.5 | 8.1 | 21400 | 16700 | 78.04% | 1.94 | 20800 | R-410A
212974528 | 2.52 | No | No | HEIL | HRCU-A-CB (Split System: Heat Pump with Remote Outdoor Unit-Air-Source) | Centrally-Ducted | DLCURAH30ABK | EA*4X42L24A* | *96VSN1202422B* | 30200 | 15.2 | 9 | 8.1 | 34400 | 27400 | 79.65% | 1.8 | 23600 | R-410A
212973908 | 1.95 | Yes | No | HEIL | HRCU-A-CB (Split System: Heat Pump with Remote Outdoor Unit-Air-Source) | Centrally-Ducted | DLCURAH24ABK | EN(A,D)4X30L17** | *96VSN0801716B* | 23400 | 16.5 | 10 | 8.1 | 25800 | 24200 | 93.8% | 2 | 18900 | R-410A
212975062 | 1.95 | Yes | No | HEIL | HRCU-A-CB (Split System: Heat Pump with Remote Outdoor Unit-Air-Source) | Centrally-Ducted | DLCURAH24ABK | EN(A,D,W)4X36L17** | *96VTN0401410B* | 23400 | 16 | 10 | 8.1 | 26400 | 24600 | 93.18% | 2.04 | 19200 | R-410A
213079634 | 3 | Yes | No | HEIL | HRCU-A-CB (Split System: Heat Pump with Remote Outdoor Unit-Air-Source) | Centrally-Ducted | DLCURAH36ABK | EN(A,D,W)4X48L21** | *92MSN0801716A* | 36000 | 16.5 | 10 | 8.1 | 38500 | 35000 | 90.91% | 2 | 29200 | R-410A
213079686 | 3.07 | Yes | Yes | HEIL | HRCU-A-CB (Split System: Heat Pump with Remote Outdoor Unit-Air-Source) | Centrally-Ducted | DLCURAH36ABK | EA*4X43L21A* | *92MSN0802120A* | 36800 | 16.5 | 10 | 8.5 | 38500 | 34800 | 90.39% | 2.08 | 29200 | R-410A
213079736 | 2.92 | No | No | HEIL | HRCU-A-CB (Split System: Heat Pump with Remote Outdoor Unit-Air-Source) | Centrally-Ducted | DLCURAH36ABK | EA*4X36L21A* | *92MSN1002120A* | 35000 | 16.5 | 9.5 | 8.1 | 38500 | 35200 | 91.43% | 1.82 | 29400 | R-410A
213079784 | 3.05 | Yes | Yes | HEIL | HRCU-A-CB (Split System: Heat Pump with Remote Outdoor Unit-Air-Source) | Centrally-Ducted | DLCURAH36ABK | EA*4X43L21A* | *92MSN1002120A* | 36600 | 16.5 | 10 | 8.5 | 38000 | 34800 | 91.58% | 2.08 | 29000 | R-410A
212609348 | 2.85 | Yes | Yes | SURE | HRCU-A-CB (Split System: Heat Pump with Remote Outdoor Unit-Air-Source) | Centrally-Ducted | SP18AZ36AJVC | TCFZ6021SEAAM | S802V0504A17UHS | 34200 | 19 | 12.5 | 8.5 | 34200 | 43500 | 127.2% | 2.2 | 41000 | R-410A
213372368 | 1.9 | Yes | Yes | SURE | HRCU-A-CB (Split System: Heat Pump with Remote Outdoor Unit-Air-Source) | Centrally-Ducted | SP18AZ24AJVC | TCFZ2421HEAAM | S951V0603A17UHU | 22800 | 20 | 12.5 | 8.5 | 22800 | 26200 | 114.9% | 2.1 | 25600 | R-410A
214066643 | 2.85 | Yes | No | SURE | HRCU-A-CB (Split System: Heat Pump with Remote Outdoor Unit-Air-Source) | Centrally-Ducted | RD17AZ36AJ3N | TCFZ3621MTANM | S801V0704A17UHU | 34200 | 18 | 10 | 8.1 | 34200 | 29600 | 86.55% | 1.9 | 31400 | R-410A
214066662 | 2.85 | Yes | No | SURE | HRCU-A-CB (Split System: Heat Pump with Remote Outdoor Unit-Air-Source) | Centrally-Ducted | RD17AZ36AJ3N | TCFZ3621MTANM | S921V0855A21M4S | 34200 | 18 | 10 | 8.1 | 34200 | 29600 | 86.55% | 1.9 | 31400 | R-410A
213077081 | 3.05 | Yes | Yes | HEIL | HRCU-A-CB (Split System: Heat Pump with Remote Outdoor Unit-Air-Source) | Centrally-Ducted | DLCURAH36ABK | EA*4X43L21A* | *96VSN0802120B* | 36600 | 16 | 10 | 8.5 | 38500 | 35000 | 90.91% | 2.06 | 29200 | R-410A
213077883 | 3 | Yes | No | HEIL | HRCU-A-CB (Split System: Heat Pump with Remote Outdoor Unit-Air-Source) | Centrally-Ducted | DLCURAH36ABK | EA*4X37L17A* | *80MS(N,L)0701412A* | 36000 | 15.5 | 10 | 8.5 | 38500 | 35000 | 90.91% | 2 | 29400 | R-410A
213077952 | 3.02 | Yes | Yes | HEIL | HRCU-A-CB (Split System: Heat Pump with Remote Outdoor Unit-Air-Source) | Centrally-Ducted | DLCURAH36ABK | EA*4X37L21A* | *80MS(N,L)0701712A* | 36200 | 16 | 10 | 8.5 | 38000 | 34800 | 91.58% | 2.04 | 29000 | R-410A
213078052 | 2.9 | No | No | HEIL | HRCU-A-CB (Split System: Heat Pump with Remote Outdoor Unit-Air-Source) | Centrally-Ducted | DLCURAH36ABK | EA*4X36L21A* | *80MS(N,L)0701716A* | 34800 | 16 | 9.5 | 8.1 | 38500 | 35200 | 91.43% | 1.82 | 29400 | R-410A
213078100 | 3.05 | Yes | Yes | HEIL | HRCU-A-CB (Split System: Heat Pump with Remote Outdoor Unit-Air-Source) | Centrally-Ducted | DLCURAH36ABK | EA*4X43L21A* | *80MS(N,L)0701716A* | 36600 | 16 | 10 | 8.5 | 38500 | 35000 | 90.91% | 2.06 | 29200 | R-410A
207252269 | 3.79 | Yes | Yes | TRANE | HRCU-A-CB (Split System: Heat Pump with Remote Outdoor Unit-Air-Source) | Centrally-Ducted | 4TWA7048A4 | 4PX*DU48BS3 | L8V1C100U5VSA | 45500 | 17 | 12 | 8.1 | 47500 | 45500 | 95.79% | 3.4 | 46500 | R-410A
211230178 | 2.97 | Yes | No | HEIL | HRCU-A-CB (Split System: Heat Pump with Remote Outdoor Unit-Air-Source) | Centrally-Ducted | DLCURAH36ABK | EN(A,D,W)4X48L21** | *95ESN0801716A* | 35600 | 15.5 | 10 | 8.1 | 38500 | 35000 | 90.91% | 2 | 29200 | R-410A
211230228 | 2.97 | Yes | No | HEIL | HRCU-A-CB (Split System: Heat Pump with Remote Outdoor Unit-Air-Source) | Centrally-Ducted | DLCURAH36ABK | EN(A,D,W)4X48L21** | *96VSN0601714A* | 35600 | 15.5 | 10 | 8.1 | 38500 | 35000 | 90.91% | 2 | 29200 | R-410A
214066537 | 2.85 | Yes | No | SURE | HRCU-A-CB (Split System: Heat Pump with Remote Outdoor Unit-Air-Source) | Centrally-Ducted | RD17AZ36AJ3N | TCFZ3621MTANM | S801V0504A17UHS | 34200 | 18 | 10 | 8.1 | 34200 | 29800 | 87.13% | 1.9 | 31400 | R-410A
214066551 | 2.85 | Yes | Yes | SURE | HRCU-A-CB (Split System: Heat Pump with Remote Outdoor Unit-Air-Source) | Centrally-Ducted | RD17AZ36AJ3N | TCFZ3621MTANM | S802V0755A21UHN | 34200 | 18 | 11.7 | 8.1 | 34200 | 29400 | 85.96% | 2 | 31200 | R-410A
214066602 | 2.85 | Yes | No | SURE | HRCU-A-CB (Split System: Heat Pump with Remote Outdoor Unit-Air-Source) | Centrally-Ducted | RD17AZ36AJ3N | TCFZ3621MTANM | S802VA050317M | 34200 | 18 | 10 | 8.1 | 34200 | 29600 | 86.55% | 1.9 | 31400 | R-410A
214066620 | 2.85 | Yes | No | SURE | HRCU-A-CB (Split System: Heat Pump with Remote Outdoor Unit-Air-Source) | Centrally-Ducted | RD17AZ36AJ3N | TCFZ3621MTANM | S921V0603A17M4S | 34200 | 18 | 10 | 8.1 | 34200 | 29800 | 87.13% | 1.9 | 31600 | R-410A
214066522 | 2.85 | Yes | No | SURE | HRCU-A-CB (Split System: Heat Pump with Remote Outdoor Unit-Air-Source) | Centrally-Ducted | RD17AZ36AJ3N | TCFZ3621MTANM | S951V0703A17M4S | 34200 | 18 | 10 | 8.1 | 34200 | 29600 | 86.55% | 1.9 | 31400 | R-410A
207826598 | 1.92 | Yes | Yes | DAY & NIGHT | HRCU-A-CB (Split System: Heat Pump with Remote Outdoor Unit-Air-Source) | Centrally-Ducted | DLCSRBH24AAK | DLFSABH24XBK |  | 23000 | 18.4 | 11.7 | 9.3 | 26000 | 21200 | 81.54% | 1.9 | 16900 | R-410A
214075474 | 1.88 | Yes | Yes | SURE | HRCU-A-CB (Split System: Heat Pump with Remote Outdoor Unit-Air-Source) | Centrally-Ducted | RD17AZ24AJ3N | TCFZ2417MTANM | S951V0703A17M4S | 22600 | 17 | 11.2 | 9.5 | 22600 | 16900 | 74.78% | 2 | 19000 | R-410A
206133433 | 2.02 | Yes | No | TEMPSTAR | HRCU-A-CB (Split System: Heat Pump with Remote Outdoor Unit-Air-Source) | Centrally-Ducted | TVH825GKA2* | EA*4X37L17A*+WALLCON | *80CSU0601716A* | 24200 | 16.5 | 10.5 | 8.1 | 21400 | 16700 | 78.04% | 2 | 20800 | R-410A
206133815 | 2.03 | Yes | No | TEMPSTAR | HRCU-A-CB (Split System: Heat Pump with Remote Outdoor Unit-Air-Source) | Centrally-Ducted | TVH825GKA2* | EA*4X37L21A*+WALLCON | *95CSU0601716A* | 24400 | 16.5 | 10.5 | 8.1 | 21400 | 16700 | 78.04% | 2.02 | 20800 | R-410A
206135721 | 2.65 | Yes | Yes | TEMPSTAR | HRCU-A-CB (Split System: Heat Pump with Remote Outdoor Unit-Air-Source) | Centrally-Ducted | TVH837GKA** | EA*4X42L24A*+WALLCON | *80CSU1002120A* | 31800 | 17 | 11 | 8.1 | 33200 | 24400 | 73.49% | 1.88 | 31200 | R-410A
213079843 | 2.93 | No | No | HEIL | HRCU-A-CB (Split System: Heat Pump with Remote Outdoor Unit-Air-Source) | Centrally-Ducted | DLCURAH36ABK | EA*4X36L21A* | *92MSN1002122A* | 35200 | 16 | 9.5 | 8.1 | 38500 | 35200 | 91.43% | 1.84 | 29400 | R-410A
212609413 | 4.42 | Yes | No | SURE | HRCU-A-CB (Split System: Heat Pump with Remote Outdoor Unit-Air-Source) | Centrally-Ducted | SP18AZ60AJVC | TCFZ6021SEAAM | S802V1005A21DZ | 53000 | 19 | 10 | 8.1 | 52500 | 50000 | 95.24% | 1.9 | 50500 | R-410A
215433937 | 3.42 | Yes | Yes | AMANA | HRCU-A-CB (Split System: Heat Pump with Remote Outdoor Unit-Air-Source) | Centrally-Ducted | AZV7SA4210A* | CHPEA4830*3A*+MBVK16CP1X00A* |  | 41000 | 17.5 | 10 | 8.8 | 41000 | 31000 | 75.61% | 2 | 28000 | R-32
215434294 | 3.38 | Yes | Yes | AMANA | HRCU-A-CB (Split System: Heat Pump with Remote Outdoor Unit-Air-Source) | Centrally-Ducted | AZV7SA4210A* | CHPEA4830*3A* | A*VT961005DNA* | 40500 | 17 | 10 | 8.6 | 41000 | 31000 | 75.61% | 2 | 28000 | R-32
215434296 | 3.38 | Yes | Yes | AMANA | HRCU-A-CB (Split System: Heat Pump with Remote Outdoor Unit-Air-Source) | Centrally-Ducted | AZV7SA4210A* | CHPEA6030*3A* | A*VM970804CNA* | 40500 | 16.5 | 10 | 8.6 | 41000 | 31000 | 75.61% | 2 | 28000 | R-32
214066905 | 2.85 | Yes | Yes | SURE | HRCU-A-CB (Split System: Heat Pump with Remote Outdoor Unit-Air-Source) | Centrally-Ducted | RD17AZ36AJ3N | TCFZ3621MTANM | S802V0755A21DZ | 34200 | 17 | 11.7 | 8.1 | 34200 | 29400 | 85.96% | 2 | 31200 | R-410A
214066471 | 2.85 | Yes | No | SURE | HRCU-A-CB (Split System: Heat Pump with Remote Outdoor Unit-Air-Source) | Centrally-Ducted | RD17AZ36AJ3N | TCFZ3621MTANM | S962V1005A21M4S | 34200 | 17 | 10 | 8.1 | 34200 | 29600 | 86.55% | 1.9 | 31400 | R-410A
215318946 | 2.5 | Yes | Yes | DAY & NIGHT | HRCU-A-CB (Split System: Heat Pump with Remote Outdoor Unit-Air-Source) | Centrally-Ducted | D5CUHAH30AAK | D5FUAAH30XAK |  | 30000 | 16.9 | 11.7 | 10 | 34000 | 32600 | 95.88% | 1.96 | 23800 | R-454B
215434069 | 1.93 | Yes | Yes | AMANA | HRCU-A-CB (Split System: Heat Pump with Remote Outdoor Unit-Air-Source) | Centrally-Ducted | AZV7SA2410A* | CHPEA3026*3A* | A*VT800604B*A* | 23200 | 19 | 11 | 8.6 | 23200 | 17000 | 73.28% | 2 | 15800 | R-32
214239626 | 2.62 | Yes | Yes | AIRQUEST | HRCU-A-CB (Split System: Heat Pump with Remote Outdoor Unit-Air-Source) | Centrally-Ducted | HVH837GKA** | EN(A,D)4X36L21**+WALLCON | *96CTN1002122B* | 31400 | 16.5 | 11 | 8.1 | 33000 | 24000 | 72.73% | 1.82 | 31000 | R-410A
214240026 | 2.7 | Yes | Yes | AIRQUEST | HRCU-A-CB (Split System: Heat Pump with Remote Outdoor Unit-Air-Source) | Centrally-Ducted | HVH837GKA** | EN(A,D)4X48L24**+WALLCON | *96CTN1202422B* | 32400 | 17 | 11.7 | 8.1 | 32600 | 24600 | 75.46% | 1.96 | 31400 | R-410A
214240076 | 2.73 | Yes | Yes | AIRQUEST | HRCU-A-CB (Split System: Heat Pump with Remote Outdoor Unit-Air-Source) | Centrally-Ducted | HVH837GKA** | EN(A,D,W)4X60L24**+WALLCON | *97CMN1202422B* | 32800 | 17.5 | 11.7 | 8.1 | 32200 | 24600 | 76.4% | 1.96 | 31200 | R-410A
214242048 | 1.98 | Yes | Yes | AIRQUEST | HRCU-A-CB (Split System: Heat Pump with Remote Outdoor Unit-Air-Source) | Centrally-Ducted | HVH825GKA3* | END4X42L17**+WALLCON | *97CMN0801714B* | 23800 | 16.5 | 11 | 8.1 | 21400 | 16700 | 78.04% | 1.96 | 20800 | R-410A
214242398 | 1.93 | Yes | No | AIRQUEST | HRCU-A-CB (Split System: Heat Pump with Remote Outdoor Unit-Air-Source) | Centrally-Ducted | HVH825GKA2* | EN(A,D)4X24L14**+WALLCON | *80CTL0701412B* | 23200 | 16 | 10.5 | 8.1 | 22000 | 16800 | 76.36% | 1.94 | 21200 | R-410A
214242448 | 1.93 | Yes | No | AIRQUEST | HRCU-A-CB (Split System: Heat Pump with Remote Outdoor Unit-Air-Source) | Centrally-Ducted | HVH825GKA2* | EN(A,D)4X24L17**+WALLCON | *80CTL0901716B* | 23200 | 16 | 10.5 | 8.1 | 22000 | 16900 | 76.82% | 1.92 | 21200 | R-410A
215434025 | 1.93 | Yes | Yes | AMANA | HRCU-A-CB (Split System: Heat Pump with Remote Outdoor Unit-Air-Source) | Centrally-Ducted | AZV7SA2410A* | CA*EA3022*3A* | A*VM970804CNA* | 23200 | 19 | 11 | 8.6 | 23200 | 17000 | 73.28% | 2 | 15800 | R-32
212982727 | 1.97 | Yes | Yes | HEIL | HRCU-A-CB (Split System: Heat Pump with Remote Outdoor Unit-Air-Source) | Centrally-Ducted | DLCURAH24ABK | EN(A,D)4X36L21** | *80MSU0601716A* | 23600 | 17 | 10.5 | 8.5 | 25600 | 24000 | 93.75% | 2 | 18800 | R-410A
212983279 | 1.48 | Yes | No | HEIL | HRCU-A-CB (Split System: Heat Pump with Remote Outdoor Unit-Air-Source) | Centrally-Ducted | DLCURAH18ABK | EA*4X25L17A* | *92MSN0401712A* | 17700 | 16 | 10.5 | 8.1 | 17700 | 17800 | 100.6% | 2.14 | 12100 | R-410A
212983713 | 1.46 | Yes | Yes | HEIL | HRCU-A-CB (Split System: Heat Pump with Remote Outdoor Unit-Air-Source) | Centrally-Ducted | DLCURAH18ABK | EN(A,D)4X24L17** | *92MSN0601412A* | 17500 | 16 | 11 | 8.5 | 18500 | 19200 | 103.8% | 2.3 | 12400 | R-410A
211230364 | 3 | Yes | No | HEIL | HRCU-A-CB (Split System: Heat Pump with Remote Outdoor Unit-Air-Source) | Centrally-Ducted | DLCURAH36ABK | EN(A,D,W)4X48L21** | OLV112A16A | 36000 | 15.5 | 10 | 8.1 | 38500 | 35000 | 90.91% | 2.02 | 29200 | R-410A
211230446 | 3.02 | Yes | No | HEIL | HRCU-A-CB (Split System: Heat Pump with Remote Outdoor Unit-Air-Source) | Centrally-Ducted | DLCURAH36ABK | EN(A,D)4X48L24** | *80ES(N,L)0902420A* | 36200 | 16.5 | 10.5 | 8.1 | 38500 | 34800 | 90.39% | 2.02 | 29200 | R-410A
211230562 | 2.98 | Yes | No | HEIL | HRCU-A-CB (Split System: Heat Pump with Remote Outdoor Unit-Air-Source) | Centrally-Ducted | DLCURAH36ABK | EN(A,D)4X48L24** | *80VTL0902120A* | 35800 | 16.5 | 10 | 8.1 | 38500 | 34800 | 90.39% | 2 | 29200 | R-410A
211230714 | 3 | Yes | No | HEIL | HRCU-A-CB (Split System: Heat Pump with Remote Outdoor Unit-Air-Source) | Centrally-Ducted | DLCURAH36ABK | EN(A,D)4X48L24** | *96VSN1202422A* | 36000 | 16 | 10 | 8.1 | 38500 | 34800 | 90.39% | 2.02 | 29200 | R-410A
214239756 | 2.65 | Yes | Yes | AIRQUEST | HRCU-A-CB (Split System: Heat Pump with Remote Outdoor Unit-Air-Source) | Centrally-Ducted | HVH837GKA** | EN(A,D,W)4X42L21**+WALLCON | *80CTL0902120B* | 31800 | 17 | 11 | 8.1 | 33000 | 24400 | 73.94% | 1.88 | 31200 | R-410A
211226289 | 2.93 | No | No | HEIL | HRCU-A-CB (Split System: Heat Pump with Remote Outdoor Unit-Air-Source) | Centrally-Ducted | DLCURAH36ABK | EA*4X36L21A* | *80ES(N,L)1102120A* | 35200 | 16 | 9.5 | 8.1 | 38500 | 35200 | 91.43% | 1.82 | 29400 | R-410A
211226332 | 2.93 | No | No | HEIL | HRCU-A-CB (Split System: Heat Pump with Remote Outdoor Unit-Air-Source) | Centrally-Ducted | DLCURAH36ABK | EA*4X36L21A* | *92ESN0601714A* | 35200 | 16 | 9.5 | 8.1 | 38500 | 35200 | 91.43% | 1.82 | 29400 | R-410A
214243148 | 2 | Yes | Yes | AIRQUEST | HRCU-A-CB (Split System: Heat Pump with Remote Outdoor Unit-Air-Source) | Centrally-Ducted | HVH825GKA2* | EN(A,D,W)4X48L21**+WALLCON | *97CMN0801714B* | 24000 | 16.5 | 11 | 8.1 | 21400 | 16600 | 77.57% | 2 | 20600 | R-410A
214243198 | 2.02 | Yes | Yes | AIRQUEST | HRCU-A-CB (Split System: Heat Pump with Remote Outdoor Unit-Air-Source) | Centrally-Ducted | HVH825GKA2* | EN(A,D)4X48L24**+WALLCON | *80CTL0902120B* | 24200 | 17 | 11.5 | 8.1 | 21200 | 16600 | 78.3% | 2.02 | 20600 | R-410A
212984476 | 2.58 | No | No | HEIL | HRCU-A-CB (Split System: Heat Pump with Remote Outdoor Unit-Air-Source) | Centrally-Ducted | DLCURAH30ABK | EA*4X37L21A* | *92MSN0801716A* | 31000 | 15.2 | 9 | 8.5 | 33400 | 26200 | 78.44% | 1.86 | 23200 | R-410A
214066658 | 2.85 | Yes | No | SURE | HRCU-A-CB (Split System: Heat Pump with Remote Outdoor Unit-Air-Source) | Centrally-Ducted | RD17AZ36AJ3N | TCFZ3621MTANM | S951V1005A21M4S | 34200 | 17 | 10 | 8.1 | 34200 | 29600 | 86.55% | 1.9 | 31400 | R-410A
214066565 | 2.85 | Yes | No | SURE | HRCU-A-CB (Split System: Heat Pump with Remote Outdoor Unit-Air-Source) | Centrally-Ducted | RD17AZ36AJ3N | TCFZ3621MTANM | S802V1004A17UHN | 34200 | 18 | 10 | 8.1 | 34200 | 29400 | 85.96% | 1.9 | 31200 | R-410A
214066665 | 2.85 | Yes | No | SURE | HRCU-A-CB (Split System: Heat Pump with Remote Outdoor Unit-Air-Source) | Centrally-Ducted | RD17AZ36AJ3N | TCFZ3621MTANM | S802V0754A17UHS | 34200 | 18 | 10 | 8.1 | 34200 | 29400 | 85.96% | 2 | 31200 | R-410A
214066740 | 2.85 | Yes | No | SURE | HRCU-A-CB (Split System: Heat Pump with Remote Outdoor Unit-Air-Source) | Centrally-Ducted | RD17AZ36AJ3N | TCFZ3621MTANM | S921V0703A17M4S | 34200 | 18 | 10 | 8.1 | 34200 | 29600 | 86.55% | 1.9 | 31400 | R-410A
214066865 | 2.85 | Yes | No | SURE | HRCU-A-CB (Split System: Heat Pump with Remote Outdoor Unit-Air-Source) | Centrally-Ducted | RD17AZ36AJ3N | TCFZ3621MTANM | S801V0754A17UHN | 34200 | 18 | 10 | 8.1 | 34200 | 29400 | 85.96% | 2 | 31200 | R-410A
214066699 | 2.85 | Yes | No | SURE | HRCU-A-CB (Split System: Heat Pump with Remote Outdoor Unit-Air-Source) | Centrally-Ducted | RD17AZ36AJ3N | TCFZ3621MTANM | S962V0603A17M4S | 34200 | 18 | 10 | 8.1 | 34200 | 29800 | 87.13% | 1.9 | 31600 | R-410A
212985512 | 2.98 | Yes | Yes | HEIL | HRCU-A-CB (Split System: Heat Pump with Remote Outdoor Unit-Air-Source) | Centrally-Ducted | DLCURAH36ABK | EA*4X48L21A* | *92MSN1002122A* | 35800 | 16.5 | 10 | 8.5 | 37800 | 34600 | 91.53% | 2.02 | 29000 | R-410A
212983724 | 1.45 | Yes | Yes | HEIL | HRCU-A-CB (Split System: Heat Pump with Remote Outdoor Unit-Air-Source) | Centrally-Ducted | DLCURAH18ABK | EN(A,D)4X30L14** | *92MSN0601412A* | 17400 | 16 | 11 | 8.1 | 17900 | 18600 | 103.9% | 2.24 | 12200 | R-410A
212985980 | 1.46 | Yes | Yes | HEIL | HRCU-A-CB (Split System: Heat Pump with Remote Outdoor Unit-Air-Source) | Centrally-Ducted | DLCURAH18ABK | EN(A,D)4X30L17** | *96MSN0261410A* | 17500 | 16 | 11 | 8.1 | 18200 | 18800 | 103.3% | 2.26 | 12300 | R-410A
212972688 | 1.43 | Yes | Yes | HEIL | HRCU-A-CB (Split System: Heat Pump with Remote Outdoor Unit-Air-Source) | Centrally-Ducted | DLCURAH18ABK | EA*4X24L17A* | *96VSN0401410B* | 17200 | 17.5 | 10.5 | 8.5 | 18200 | 19400 | 106.6% | 2.34 | 12300 | R-410A
212973708 | 1.46 | Yes | Yes | HEIL | HRCU-A-CB (Split System: Heat Pump with Remote Outdoor Unit-Air-Source) | Centrally-Ducted | DLCURAH18ABK | EN(A,D)4X30L17** | *96VSN0801716B* | 17500 | 16 | 11 | 8.1 | 18000 | 18700 | 103.9% | 2.24 | 12200 | R-410A
212974659 | 1.48 | Yes | No | HEIL | HRCU-A-CB (Split System: Heat Pump with Remote Outdoor Unit-Air-Source) | Centrally-Ducted | DLCURAH18ABK | EA*4X25L17A* | *96VTN0401410B* | 17700 | 16 | 10.5 | 8.1 | 17700 | 17900 | 101.1% | 2.14 | 12100 | R-410A
212974711 | 1.44 | Yes | No | HEIL | HRCU-A-CB (Split System: Heat Pump with Remote Outdoor Unit-Air-Source) | Centrally-Ducted | DLCURAH18ABK | EN(A,D)4X24L14** | *96VTN0401410B* | 17300 | 15.5 | 10.5 | 8.5 | 18400 | 19200 | 104.3% | 2.3 | 12400 | R-410A
210106766 | 2.85 | Yes | Yes | SURE | HRCU-A-CB (Split System: Heat Pump with Remote Outdoor Unit-Air-Source) | Centrally-Ducted | SP18AZ36AJVC | TCFZ6021SEAAM | S98MV0703A17UPS | 34200 | 19 | 12.5 | 8.5 | 34200 | 43500 | 127.2% | 2.2 | 41000 | R-410A
214279930 | 2.02 | Yes | Yes | BRYANT HEATING AND COOLING SYSTEMS | HRCU-A-CB (Split System: Heat Pump with Remote Outdoor Unit-Air-Source) | Centrally-Ducted | 38MURAQ24AB3* | CAP**3717AL* | 916SA48060M17*** | 24200 | 16.5 | 10 | 9 | 25400 | 21800 | 85.83% | 1.82 | 18800 | R-410A
215318966 | 4 | Yes | Yes | DAY & NIGHT | HRCU-A-CB (Split System: Heat Pump with Remote Outdoor Unit-Air-Source) | Centrally-Ducted | D5CLHAH48AAK | D5FLAAH48XAK |  | 48000 | 17 | 10.1 | 10.2 | 50000 | 46000 | 92% | 2 | 40000 | R-454B
215434040 | 1.93 | Yes | Yes | AMANA | HRCU-A-CB (Split System: Heat Pump with Remote Outdoor Unit-Air-Source) | Centrally-Ducted | AZV7SA2410A* | CA*EA3022*3A* | A*VT961005CNA* | 23200 | 19 | 11 | 8.6 | 23200 | 17000 | 73.28% | 2 | 15800 | R-32
215433939 | 3.42 | Yes | Yes | AMANA | HRCU-A-CB (Split System: Heat Pump with Remote Outdoor Unit-Air-Source) | Centrally-Ducted | AZV7SA4210A* | CHPEA6030*3A*+MBVK16CP1X00A* |  | 41000 | 17.5 | 10 | 8.8 | 41000 | 31000 | 75.61% | 2 | 28000 | R-32
215433940 | 3.42 | Yes | Yes | AMANA | HRCU-A-CB (Split System: Heat Pump with Remote Outdoor Unit-Air-Source) | Centrally-Ducted | AZV7SA4210A* | CHPEA6030*3A*+MBVK20DP1X00A* |  | 41000 | 17.5 | 10 | 8.8 | 41000 | 31000 | 75.61% | 2 | 28000 | R-32
215434173 | 2.9 | Yes | Yes | AMANA | HRCU-A-CB (Split System: Heat Pump with Remote Outdoor Unit-Air-Source) | Centrally-Ducted | AZV7SA3610A* | CA*EA4830*3A* | A*VT800805C*A* | 34800 | 18.5 | 10.5 | 8.5 | 35000 | 28400 | 81.14% | 2 | 22000 | R-32
215433957 | 3.79 | Yes | Yes | AMANA | HRCU-A-CB (Split System: Heat Pump with Remote Outdoor Unit-Air-Source) | Centrally-Ducted | AZV7SA4810A* | CHPEA6030*3A*+MBVK16CP1X00A* |  | 45500 | 17 | 10 | 8.5 | 46500 | 33600 | 72.26% | 2 | 29000 | R-32
215434393 | 3.79 | Yes | Yes | AMANA | HRCU-A-CB (Split System: Heat Pump with Remote Outdoor Unit-Air-Source) | Centrally-Ducted | AZV7SA4810A* | CA*EA6030*3A* | A*VT961005CNA* | 45500 | 16.2 | 10 | 8.8 | 47000 | 33600 | 71.49% | 2 | 29000 | R-32
215935816 | 2.95 | Yes | Yes | HEIL | HRCU-A-CB (Split System: Heat Pump with Remote Outdoor Unit-Air-Source) | Centrally-Ducted | H5H3V36*K*AAA* | EVD5X38M17A*+WALLCON | *80CSU0601716A* | 35400 | 22 | 12 | 8.5 | 38000 | 28600 | 75.26% | 2.02 | 33000 | R-454B
210692529 | 2.78 | Yes | Yes | AMANA | HRCU-A-CB (Split System: Heat Pump with Remote Outdoor Unit-Air-Source) | Centrally-Ducted | ASZV903610A* | CHPF3642C6C*+TXV | A*VC800804C*A* | 33400 | 18 | 11 | 8.2 | 34000 | 24400 | 71.76% | 1.8 | 21600 | R-410A
210692531 | 2.78 | Yes | Yes | AMANA | HRCU-A-CB (Split System: Heat Pump with Remote Outdoor Unit-Air-Source) | Centrally-Ducted | ASZV903610A* | CHPF3642C6C*+TXV | A*VC800805C*A* | 33400 | 18 | 11 | 8.2 | 34000 | 24400 | 71.76% | 1.8 | 21600 | R-410A
213078848 | 3 | Yes | No | HEIL | HRCU-A-CB (Split System: Heat Pump with Remote Outdoor Unit-Air-Source) | Centrally-Ducted | DLCURAH36ABK | EA*4X37L17A* | *80MSU1002120A* | 36000 | 15.5 | 10 | 8.5 | 38500 | 35000 | 90.91% | 2 | 29400 | R-410A
213078884 | 3.03 | Yes | Yes | HEIL | HRCU-A-CB (Split System: Heat Pump with Remote Outdoor Unit-Air-Source) | Centrally-Ducted | DLCURAH36ABK | EA*4X43L21A* | *80MSU1002120A* | 36400 | 16 | 10 | 8.5 | 38000 | 34800 | 91.58% | 2.1 | 29200 | R-410A
213078932 | 2.95 | Yes | No | HEIL | HRCU-A-CB (Split System: Heat Pump with Remote Outdoor Unit-Air-Source) | Centrally-Ducted | DLCURAH36ABK | EN(A,D,W)4X42L21** | *80MSU1002120A* | 35400 | 15.5 | 10 | 8.5 | 38500 | 35200 | 91.43% | 1.88 | 29400 | R-410A
214242168 | 1.98 | Yes | Yes | AIRQUEST | HRCU-A-CB (Split System: Heat Pump with Remote Outdoor Unit-Air-Source) | Centrally-Ducted | HVH825GKA3* | EN(A,D,W)4X42L21**+WALLCON | *97CMN1002122B* | 23800 | 16.5 | 11 | 8.1 | 21400 | 16600 | 77.57% | 1.96 | 20600 | R-410A
214242198 | 1.98 | Yes | Yes | AIRQUEST | HRCU-A-CB (Split System: Heat Pump with Remote Outdoor Unit-Air-Source) | Centrally-Ducted | HVH825GKA3* | EN(A,D,W)4X42L21**+WALLCON | *96CTN1002122B* | 23800 | 16.5 | 11 | 8.1 | 21400 | 16600 | 77.57% | 1.96 | 20600 | R-410A
214242218 | 2 | Yes | Yes | AIRQUEST | HRCU-A-CB (Split System: Heat Pump with Remote Outdoor Unit-Air-Source) | Centrally-Ducted | HVH825GKA3* | EN(A,D,W)4X48L21**+WALLCON | *80CTL0701716B* | 24000 | 17 | 11 | 8.1 | 21400 | 16600 | 77.57% | 2 | 20600 | R-410A
212981763 | 2.03 | Yes | Yes | AIRQUEST | HRCU-A-CB (Split System: Heat Pump with Remote Outdoor Unit-Air-Source) | Centrally-Ducted | DLCURAH24ABK | EA*4X37L21A* | *80MSU1002120A* | 24400 | 17 | 10 | 8.5 | 25200 | 21400 | 84.92% | 1.78 | 18600 | R-410A
207526308 | 4.46 | Yes | Yes | TRANE | HRCU-A-CB (Split System: Heat Pump with Remote Outdoor Unit-Air-Source) | Centrally-Ducted | 4TWV8X60A1 | 4TXCD010DS3 | *UHMD120ACV5 | 53500 | 18 | 11.7 | 8.2 | 51000 | 39000 | 76.47% | 1.8 | 49000 | R-410A
214075274 | 4.63 | Yes | No | SURE | HRCU-A-CB (Split System: Heat Pump with Remote Outdoor Unit-Air-Source) | Centrally-Ducted | RD17AZ60AJ3N | TCFZ6024STANM | S802V1005A21UHS | 55500 | 18 | 10 | 8.1 | 53500 | 49000 | 91.59% | 1.75 | 50500 | R-410A
213078908 | 2.92 | Yes | No | HEIL | HRCU-A-CB (Split System: Heat Pump with Remote Outdoor Unit-Air-Source) | Centrally-Ducted | DLCURAH36ABK | EN(A,D)4X36L21** | *80MSU1002120A* | 35000 | 15.5 | 10 | 8.1 | 38500 | 35400 | 91.95% | 1.76 | 29600 | R-410A
213078956 | 2.9 | No | No | HEIL | HRCU-A-CB (Split System: Heat Pump with Remote Outdoor Unit-Air-Source) | Centrally-Ducted | DLCURAH36ABK | EA*4X36L17A* | *80MSU0401712A* | 34800 | 15.5 | 9.5 | 8.5 | 39000 | 35200 | 90.26% | 1.8 | 29400 | R-410A
213079244 | 2.93 | Yes | No | HEIL | HRCU-A-CB (Split System: Heat Pump with Remote Outdoor Unit-Air-Source) | Centrally-Ducted | DLCURAH36ABK | EA*4X42L24A* | *80MSU0802120A* | 35200 | 16.5 | 10 | 8.1 | 38500 | 35000 | 90.91% | 1.9 | 29200 | R-410A
212609325 | 1.9 | Yes | Yes | SURE | HRCU-A-CB (Split System: Heat Pump with Remote Outdoor Unit-Air-Source) | Centrally-Ducted | SP18AZ24AJVC | TCFZ2421HEAAM | S802V1005A21UHS | 22800 | 20 | 12.5 | 8.5 | 22800 | 26000 | 114% | 2.1 | 25400 | R-410A
214233327 | 2.85 | Yes | Yes | SURE | HRCU-A-CB (Split System: Heat Pump with Remote Outdoor Unit-Air-Source) | Centrally-Ducted | RD17AZ36AJ3N | SH3VZ4821STACN |  | 34200 | 18 | 11.7 | 8.1 | 34200 | 29400 | 85.96% | 2 | 31200 | R-410A
215935516 | 2.83 | Yes | Yes | HEIL | HRCU-A-CB (Split System: Heat Pump with Remote Outdoor Unit-Air-Source) | Centrally-Ducted | H5H3V36*K*AAA* | EVD5X25M17A*+WALLCON | *96CTN0601714B* | 34000 | 20 | 11 | 8.1 | 38000 | 27200 | 71.58% | 2 | 30600 | R-454B
215434174 | 2.9 | Yes | Yes | AMANA | HRCU-A-CB (Split System: Heat Pump with Remote Outdoor Unit-Air-Source) | Centrally-Ducted | AZV7SA3610A* | CA*EA4830*3A* | A*VT800804C*A* | 34800 | 18.5 | 10.5 | 8.5 | 35000 | 28400 | 81.14% | 2 | 22000 | R-32
215434175 | 2.9 | Yes | Yes | AMANA | HRCU-A-CB (Split System: Heat Pump with Remote Outdoor Unit-Air-Source) | Centrally-Ducted | AZV7SA3610A* | CA*EA4830*3A* | A*VS960805CUA* | 34800 | 18.5 | 10.5 | 8.5 | 35000 | 28400 | 81.14% | 2 | 22000 | R-32
215434274 | 3.38 | Yes | Yes | AMANA | HRCU-A-CB (Split System: Heat Pump with Remote Outdoor Unit-Air-Source) | Centrally-Ducted | AZV7SA4210A* | CA*EA6030*3A* | A*VS960805CUA* | 40500 | 16.5 | 10 | 8.8 | 41000 | 31000 | 75.61% | 2 | 28000 | R-32
215434290 | 3.38 | Yes | Yes | AMANA | HRCU-A-CB (Split System: Heat Pump with Remote Outdoor Unit-Air-Source) | Centrally-Ducted | AZV7SA4210A* | CHPEA4830*3A* | A*VT800805D*A* | 40500 | 17 | 10 | 8.6 | 41000 | 31000 | 75.61% | 2 | 28000 | R-32
215434307 | 3.38 | Yes | Yes | AMANA | HRCU-A-CB (Split System: Heat Pump with Remote Outdoor Unit-Air-Source) | Centrally-Ducted | AZV7SA4210A* | CHPEA6030*3A* | A*VT961005DNA* | 40500 | 17 | 10 | 8.6 | 41000 | 31000 | 75.61% | 2 | 28000 | R-32
215434308 | 3.38 | Yes | Yes | AMANA | HRCU-A-CB (Split System: Heat Pump with Remote Outdoor Unit-Air-Source) | Centrally-Ducted | AZV7SA4210A* | CHPEA6030*3A* | A*VT961205DNA* | 40500 | 17 | 10 | 8.6 | 41000 | 31000 | 75.61% | 2 | 28000 | R-32
212609408 | 4.38 | Yes | No | SURE | HRCU-A-CB (Split System: Heat Pump with Remote Outdoor Unit-Air-Source) | Centrally-Ducted | SP18AZ60AJVC | TCFZ6021SEAAM | S802V0755A21UHS | 52500 | 18 | 10 | 8.1 | 52500 | 50500 | 96.19% | 1.9 | 51000 | R-410A
215433917 | 2.92 | Yes | Yes | AMANA | HRCU-A-CB (Split System: Heat Pump with Remote Outdoor Unit-Air-Source) | Centrally-Ducted | AZV7SA3610A* | CA*EA4830*3A*+MBVK20DP1X00A* |  | 35000 | 19 | 10.5 | 8.5 | 35000 | 28400 | 81.14% | 2 | 22000 | R-32
215434168 | 2.9 | Yes | Yes | AMANA | HRCU-A-CB (Split System: Heat Pump with Remote Outdoor Unit-Air-Source) | Centrally-Ducted | AZV7SA3610A* | CA*EA4830*3A* | A*VT961005DNA* | 34800 | 18.5 | 10.5 | 8.5 | 35000 | 28400 | 81.14% | 2 | 22000 | R-32
215434185 | 2.92 | Yes | Yes | AMANA | HRCU-A-CB (Split System: Heat Pump with Remote Outdoor Unit-Air-Source) | Centrally-Ducted | AZV7SA3610A* | CA*EA6030*3A* | A*VS800805CUA* | 35000 | 18.5 | 10.5 | 8.5 | 35000 | 28400 | 81.14% | 2 | 22000 | R-32
215434198 | 2.92 | Yes | No | AMANA | HRCU-A-CB (Split System: Heat Pump with Remote Outdoor Unit-Air-Source) | Centrally-Ducted | AZV7SA3610A* | CHPEA4830*3A* | A*VM970804CNA* | 35000 | 18.5 | 10.5 | 8.1 | 35000 | 28400 | 81.14% | 2 | 22000 | R-32
215434282 | 3.38 | Yes | Yes | AMANA | HRCU-A-CB (Split System: Heat Pump with Remote Outdoor Unit-Air-Source) | Centrally-Ducted | AZV7SA4210A* | CA*EA6030*3A* | A*VT961205DNA* | 40500 | 17 | 10 | 8.8 | 41000 | 31000 | 75.61% | 2 | 28000 | R-32
215434283 | 3.38 | Yes | Yes | AMANA | HRCU-A-CB (Split System: Heat Pump with Remote Outdoor Unit-Air-Source) | Centrally-Ducted | AZV7SA4210A* | CHPEA4830*3A* | A*VM970804CNA* | 40500 | 16.5 | 10 | 8.6 | 41000 | 31000 | 75.61% | 2 | 28000 | R-32
213080711 | 3.05 | Yes | Yes | HEIL | HRCU-A-CB (Split System: Heat Pump with Remote Outdoor Unit-Air-Source) | Centrally-Ducted | DLCURAH36ABK | EA*4X43L21A* | *95MSU0601716A* | 36600 | 16 | 10 | 8.5 | 38500 | 35000 | 90.91% | 2.06 | 29200 | R-410A
213080879 | 2.98 | Yes | No | HEIL | HRCU-A-CB (Split System: Heat Pump with Remote Outdoor Unit-Air-Source) | Centrally-Ducted | DLCURAH36ABK | EN(A,D)4X48L24** | *95MSU0802120A* | 35800 | 16.5 | 10 | 8.1 | 38500 | 35000 | 90.91% | 2 | 29200 | R-410A
214075226 | 4.63 | Yes | No | SURE | HRCU-A-CB (Split System: Heat Pump with Remote Outdoor Unit-Air-Source) | Centrally-Ducted | RD17AZ60AJ3N | TCFZ6024STANM | S801V0755A21DZ | 55500 | 18 | 10 | 8.1 | 54000 | 49000 | 90.74% | 1.75 | 50500 | R-410A
214075460 | 1.88 | Yes | Yes | SURE | HRCU-A-CB (Split System: Heat Pump with Remote Outdoor Unit-Air-Source) | Centrally-Ducted | RD17AZ24AJ3N | TCFZ2417MTANM | S801V0754A17UHS | 22600 | 18 | 11.2 | 9.5 | 22600 | 16800 | 74.34% | 2.1 | 18900 | R-410A
214075494 | 1.88 | Yes | Yes | SURE | HRCU-A-CB (Split System: Heat Pump with Remote Outdoor Unit-Air-Source) | Centrally-Ducted | RD17AZ24AJ3N | TCFZ2417MTANM | S801V0754A17DZ | 22600 | 17 | 11.2 | 9.5 | 22600 | 16800 | 74.34% | 2.1 | 18900 | R-410A
214075258 | 4.63 | Yes | No | SURE | HRCU-A-CB (Split System: Heat Pump with Remote Outdoor Unit-Air-Source) | Centrally-Ducted | RD17AZ60AJ3N | TCFZ6024STANM | S802VA100521M | 55500 | 19 | 10 | 8.1 | 53500 | 49000 | 91.59% | 1.75 | 50500 | R-410A
214075293 | 4.63 | Yes | No | SURE | HRCU-A-CB (Split System: Heat Pump with Remote Outdoor Unit-Air-Source) | Centrally-Ducted | RD17AZ60AJ3N | TCFZ6024STANM | S802V0755A21UHN | 55500 | 18 | 10 | 8.1 | 54000 | 49500 | 91.67% | 1.75 | 50500 | R-410A
215434196 | 2.92 | Yes | No | AMANA | HRCU-A-CB (Split System: Heat Pump with Remote Outdoor Unit-Air-Source) | Centrally-Ducted | AZV7SA3610A* | CHPEA4830*3A* | A*VM971205DNA* | 35000 | 18.5 | 10.5 | 8.1 | 35000 | 28400 | 81.14% | 2 | 22000 | R-32
211902758 | 2.85 | Yes | Yes | SURE | HRCU-A-CB (Split System: Heat Pump with Remote Outdoor Unit-Air-Source) | Centrally-Ducted | SP18AZ36AJVC | TCFZ6021SEAAM | S802VA075421M | 34200 | 20 | 12.5 | 8.5 | 34200 | 43000 | 125.7% | 2.2 | 40500 | R-410A
209852058 | 1.5 | Yes | Yes | DAY & NIGHT | HRCU-A-CB (Split System: Heat Pump with Remote Outdoor Unit-Air-Source) | Centrally-Ducted | DLCURAH18ABK | DLFUAAH18XAK |  | 18000 | 18 | 12.4 | 9.3 | 19000 | 16500 | 86.84% | 2.04 | 13500 | R-410A
214075191 | 4.63 | Yes | No | SURE | HRCU-A-CB (Split System: Heat Pump with Remote Outdoor Unit-Air-Source) | Centrally-Ducted | RD17AZ60AJ3N | TCFZ6024STANM | S802VA125524Z | 55500 | 18 | 10 | 8.1 | 53500 | 49000 | 91.59% | 1.75 | 50500 | R-410A
214075325 | 4.63 | Yes | No | SURE | HRCU-A-CB (Split System: Heat Pump with Remote Outdoor Unit-Air-Source) | Centrally-Ducted | RD17AZ60AJ3N | TCFZ6024STANM | S951V1155A24M4S | 55500 | 18 | 10 | 8.1 | 54000 | 49000 | 90.74% | 1.75 | 50500 | R-410A
213163974 | 1.9 | Yes | Yes | SURE | HRCU-A-CB (Split System: Heat Pump with Remote Outdoor Unit-Air-Source) | Centrally-Ducted | SP18AZ24AJVC | TCFZ2421HEAAM | S98MV1005A21UPS | 22800 | 20 | 12.5 | 8.5 | 22800 | 26000 | 114% | 2.1 | 25400 | R-410A
214075190 | 4.63 | Yes | No | SURE | HRCU-A-CB (Split System: Heat Pump with Remote Outdoor Unit-Air-Source) | Centrally-Ducted | RD17AZ60AJ3N | TCFZ6024STANM | S801V1005A21UHU | 55500 | 18 | 10 | 8.1 | 54000 | 49000 | 90.74% | 1.75 | 50500 | R-410A
214075438 | 1.88 | Yes | Yes | SURE | HRCU-A-CB (Split System: Heat Pump with Remote Outdoor Unit-Air-Source) | Centrally-Ducted | RD17AZ24AJ3N | TCFZ2417MTANM | S802V0503A14DZ | 22600 | 17 | 11.2 | 9.5 | 22600 | 16800 | 74.34% | 2 | 18900 | R-410A
214075549 | 1.88 | Yes | Yes | SURE | HRCU-A-CB (Split System: Heat Pump with Remote Outdoor Unit-Air-Source) | Centrally-Ducted | RD17AZ24AJ3N | TCFZ2417MTANM | S921V0403A17M4S | 22600 | 17 | 11.2 | 9.5 | 22600 | 16900 | 74.78% | 2 | 19000 | R-410A
215935527 | 2.83 | Yes | Yes | AIRQUEST | HRCU-A-CB (Split System: Heat Pump with Remote Outdoor Unit-Air-Source) | Centrally-Ducted | H5H3V36*K*AAA* | EVD5X30M17A*+WALLCON | *97CMN0601714B* | 34000 | 20 | 11 | 8.1 | 38000 | 27200 | 71.58% | 2 | 30600 | R-454B
215935697 | 2.87 | Yes | Yes | AIRQUEST | HRCU-A-CB (Split System: Heat Pump with Remote Outdoor Unit-Air-Source) | Centrally-Ducted | H5H3V36*K*AAA* | EVD5X36M21A*+WALLCON | *95CSU1002122B* | 34400 | 21 | 12 | 8.5 | 38500 | 28000 | 72.73% | 2.04 | 32000 | R-454B
214075379 | 4.58 | Yes | No | SURE | HRCU-A-CB (Split System: Heat Pump with Remote Outdoor Unit-Air-Source) | Centrally-Ducted | RD17AZ60AJ3N | TCFZ6024STANM | S98MV1005A21UPS | 55000 | 17 | 10 | 8.1 | 54500 | 49500 | 90.83% | 1.75 | 51000 | R-410A
214075406 | 4.63 | Yes | No | SURE | HRCU-A-CB (Split System: Heat Pump with Remote Outdoor Unit-Air-Source) | Centrally-Ducted | RD17AZ60AJ3N | TCFZ6024STANM | S962V1155A24M4S | 55500 | 18 | 10 | 8.1 | 54000 | 49000 | 90.74% | 1.75 | 50500 | R-410A
215935747 | 2.87 | Yes | Yes | AIRQUEST | HRCU-A-CB (Split System: Heat Pump with Remote Outdoor Unit-Air-Source) | Centrally-Ducted | H5H3V36*K*AAA* | EVD5X36M21A*+WALLCON | *97CMN1002122B* | 34400 | 21 | 12 | 8.5 | 38500 | 28000 | 72.73% | 2.06 | 32000 | R-454B
215935777 | 2.87 | Yes | Yes | AIRQUEST | HRCU-A-CB (Split System: Heat Pump with Remote Outdoor Unit-Air-Source) | Centrally-Ducted | H5H3V36*K*AAA* | EVD5X36M21A*+WALLCON | *96CTN1002122B* | 34400 | 21 | 12 | 8.5 | 38500 | 28000 | 72.73% | 2.06 | 32000 | R-454B
215935797 | 2.88 | Yes | Yes | AIRQUEST | HRCU-A-CB (Split System: Heat Pump with Remote Outdoor Unit-Air-Source) | Centrally-Ducted | H5H3V36*K*AAA* | EVD5X37M21A*+WALLCON | *96CTN0601714B* | 34600 | 20.5 | 11.5 | 8.5 | 38000 | 27600 | 72.63% | 2.06 | 31200 | R-454B
215935847 | 2.95 | Yes | Yes | AIRQUEST | HRCU-A-CB (Split System: Heat Pump with Remote Outdoor Unit-Air-Source) | Centrally-Ducted | H5H3V36*K*AAA* | EVD5X38M17A*+WALLCON | *80CTL0701716B* | 35400 | 21.5 | 12 | 8.5 | 38500 | 29000 | 75.32% | 2.02 | 33400 | R-454B
215936047 | 2.87 | Yes | Yes | AIRQUEST | HRCU-A-CB (Split System: Heat Pump with Remote Outdoor Unit-Air-Source) | Centrally-Ducted | H5H3V36*K*AAA* | EVD5X42M21A*+WALLCON | *95CSU0802120B* | 34400 | 20.5 | 11.7 | 8.5 | 38500 | 28200 | 73.25% | 2.04 | 32200 | R-454B
215936097 | 2.87 | Yes | Yes | AIRQUEST | HRCU-A-CB (Split System: Heat Pump with Remote Outdoor Unit-Air-Source) | Centrally-Ducted | H5H3V36*K*AAA* | EVD5X42M21A*+WALLCON | *97CMN0802120B* | 34400 | 20.5 | 11.7 | 8.5 | 38500 | 28200 | 73.25% | 2.04 | 32200 | R-454B
215936197 | 2.95 | Yes | Yes | AIRQUEST | HRCU-A-CB (Split System: Heat Pump with Remote Outdoor Unit-Air-Source) | Centrally-Ducted | H5H3V36*K*AAA* | EVD5X42M24A*+WALLCON | *95CSU0802120B* | 35400 | 21.5 | 12 | 8.5 | 38000 | 28600 | 75.26% | 2.04 | 32800 | R-454B
215936247 | 2.95 | Yes | Yes | AIRQUEST | HRCU-A-CB (Split System: Heat Pump with Remote Outdoor Unit-Air-Source) | Centrally-Ducted | H5H3V36*K*AAA* | EVD5X42M24A*+WALLCON | *97CMN1202422B* | 35400 | 22 | 12.5 | 8.5 | 38000 | 28400 | 74.74% | 2.04 | 32800 | R-454B
215936397 | 2.92 | Yes | Yes | AIRQUEST | HRCU-A-CB (Split System: Heat Pump with Remote Outdoor Unit-Air-Source) | Centrally-Ducted | H5H3V36*K*AAA* | EVD5X48M24A*+WALLCON | *97CMN1202422B* | 35000 | 21.5 | 12 | 8.5 | 38500 | 28400 | 73.77% | 2.04 | 32600 | R-454B
215936447 | 2.97 | Yes | Yes | AIRQUEST | HRCU-A-CB (Split System: Heat Pump with Remote Outdoor Unit-Air-Source) | Centrally-Ducted | H5H3V36*K*AAA* | EVD5X49M24A*+WALLCON | *80CTL0902120B* | 35600 | 22 | 12.5 | 8.5 | 38000 | 28400 | 74.74% | 2.04 | 32600 | R-454B
215936497 | 2.93 | Yes | Yes | AIRQUEST | HRCU-A-CB (Split System: Heat Pump with Remote Outdoor Unit-Air-Source) | Centrally-Ducted | H5H3V36*K*AAA* | EVD5X49M24A*+WALLCON | *97CMN0602120B* | 35200 | 21 | 12 | 8.5 | 38500 | 28800 | 74.81% | 2.02 | 33200 | R-454B
215936697 | 2.97 | Yes | Yes | AIRQUEST | HRCU-A-CB (Split System: Heat Pump with Remote Outdoor Unit-Air-Source) | Centrally-Ducted | H5H3V36*K*AAA* | EVD5X60M21A*+WALLCON | *97CMN0802120B* | 35600 | 21.5 | 12.5 | 8.5 | 38000 | 28600 | 75.26% | 2.02 | 32800 | R-454B
215936747 | 2.95 | Yes | Yes | AIRQUEST | HRCU-A-CB (Split System: Heat Pump with Remote Outdoor Unit-Air-Source) | Centrally-Ducted | H5H3V36*K*AAA* | EVD5X60M24A*+WALLCON | *80CTL0702120B* | 35400 | 21.5 | 12 | 8.5 | 38000 | 28600 | 75.26% | 2.04 | 32800 | R-454B
215936797 | 2.97 | Yes | Yes | AIRQUEST | HRCU-A-CB (Split System: Heat Pump with Remote Outdoor Unit-Air-Source) | Centrally-Ducted | H5H3V36*K*AAA* | EVD5X60M24A*+WALLCON | *95CSU1002122B* | 35600 | 22 | 12.5 | 8.5 | 38000 | 28400 | 74.74% | 2.06 | 32600 | R-454B
206773650 | 2.68 | Yes | Yes | TEMPSTAR | HRCU-A-CB (Split System: Heat Pump with Remote Outdoor Unit-Air-Source) | Centrally-Ducted | TVH837GKA2* | EHD4X36AAL+WALLCON | *95CSU1002122A* | 32200 | 16.5 | 11 | 8.1 | 33200 | 24600 | 74.1% | 1.94 | 31400 | R-410A
207559016 | 4.46 | Yes | Yes | TRANE | HRCU-A-CB (Split System: Heat Pump with Remote Outdoor Unit-Air-Source) | Centrally-Ducted | 4TWV0X60A1 | 4TXCD010DS3 | *UHMD120ACV5 | 53500 | 19 | 11.7 | 8.2 | 51000 | 39000 | 76.47% | 1.8 | 49000 | R-410A
213079350 | 3.02 | Yes | No | HEIL | HRCU-A-CB (Split System: Heat Pump with Remote Outdoor Unit-Air-Source) | Centrally-Ducted | DLCURAH36ABK | EA*4X37L17A* | *92MSN0601412A* | 36200 | 15.2 | 10 | 8.5 | 38500 | 35200 | 91.43% | 2 | 29400 | R-410A
213079502 | 2.98 | Yes | No | HEIL | HRCU-A-CB (Split System: Heat Pump with Remote Outdoor Unit-Air-Source) | Centrally-Ducted | DLCURAH36ABK | EN(A,D,W)4X48L21** | *92MSN0601714A* | 35800 | 16 | 10 | 8.1 | 38500 | 35000 | 90.91% | 2 | 29200 | R-410A
213079870 | 2.95 | Yes | No | HEIL | HRCU-A-CB (Split System: Heat Pump with Remote Outdoor Unit-Air-Source) | Centrally-Ducted | DLCURAH36ABK | EA*4X42L24A* | *92MSN1002122A* | 35400 | 16.5 | 10 | 8.1 | 38500 | 35000 | 90.91% | 1.9 | 29400 | R-410A
216820766 | 1.75 | Yes | No | SURE | HRCU-A-CB (Split System: Heat Pump with Remote Outdoor Unit-Air-Source) | Centrally-Ducted | RD18AY24AJVC | TCFY2421MTANM | S921V0603A17M4 | 21000 | 17 | 10 | 8.1 | 21000 | 17100 | 81.43% | 1.9 | 18200 | R-454B
206765554 | 2.03 | Yes | Yes | TEMPSTAR | HRCU-A-CB (Split System: Heat Pump with Remote Outdoor Unit-Air-Source) | Centrally-Ducted | TVH825GKA3* | EA*4X25L17A*+WALLCON | *80CTL0701412A* | 24400 | 17.5 | 11.5 | 8.5 | 21200 | 16600 | 78.3% | 2.02 | 20600 | R-410A
213078252 | 2.98 | Yes | No | HEIL | HRCU-A-CB (Split System: Heat Pump with Remote Outdoor Unit-Air-Source) | Centrally-Ducted | DLCURAH36ABK | EN(A,D)4X48L24** | *80MS(N,L)0702116A* | 35800 | 16.5 | 10 | 8.1 | 38500 | 34800 | 90.39% | 1.98 | 29200 | R-410A
213078772 | 2.95 | Yes | No | HEIL | HRCU-A-CB (Split System: Heat Pump with Remote Outdoor Unit-Air-Source) | Centrally-Ducted | DLCURAH36ABK | EA*4X42L24A* | *80MS(N,L)1352420A* | 35400 | 16.5 | 10 | 8.1 | 38500 | 35000 | 90.91% | 1.88 | 29400 | R-410A
213078804 | 3.02 | Yes | Yes | HEIL | HRCU-A-CB (Split System: Heat Pump with Remote Outdoor Unit-Air-Source) | Centrally-Ducted | DLCURAH36ABK | EA*4X48L24A* | *80MS(N,L)1552420A* | 36200 | 16.5 | 10 | 8.5 | 38000 | 34800 | 91.58% | 2.04 | 29000 | R-410A
206765617 | 1.93 | Yes | No | TEMPSTAR | HRCU-A-CB (Split System: Heat Pump with Remote Outdoor Unit-Air-Source) | Centrally-Ducted | TVH825GKA3* | EA*4X30L17A*+WALLCON | *97CMN0601714A* | 23200 | 16 | 10.5 | 8.1 | 21600 | 16900 | 78.24% | 1.9 | 21000 | R-410A
214097545 | 3.79 | Yes | No | SURE | HRCU-A-CB (Split System: Heat Pump with Remote Outdoor Unit-Air-Source) | Centrally-Ducted | RD17AZ48AJ3N | TCFZ6024SEANM | S97MV1155A24DHS | 45500 | 17 | 10 | 8.1 | 45500 | 40500 | 89.01% | 2.1 | 43500 | R-410A
214097564 | 3.79 | Yes | No | SURE | HRCU-A-CB (Split System: Heat Pump with Remote Outdoor Unit-Air-Source) | Centrally-Ducted | RD17AZ48AJ3N | TCFZ6024SEANM | S951V0855A21M4S | 45500 | 16 | 10 | 8.1 | 45500 | 40500 | 89.01% | 2.1 | 43500 | R-410A
214097577 | 3.79 | Yes | No | SURE | HRCU-A-CB (Split System: Heat Pump with Remote Outdoor Unit-Air-Source) | Centrally-Ducted | RD17AZ48AJ3N | TCFZ6024SEANM | S802VA125524Z | 45500 | 17 | 10 | 8.1 | 45500 | 40000 | 87.91% | 2.1 | 43000 | R-410A
211206857 | 2.75 | Yes | Yes | FRASER-JOHNSTON | HRCU-A-CB (Split System: Heat Pump with Remote Outdoor Unit-Air-Source) | Centrally-Ducted | HL20B3621 | XAMC36DE2N1+CC | TM9V100C16MP12 | 33000 | 18 | 12 | 8.5 | 34000 | 29200 | 85.88% | 1.96 | 34400 | R-410A
213076782 | 3.05 | Yes | Yes | HEIL | HRCU-A-CB (Split System: Heat Pump with Remote Outdoor Unit-Air-Source) | Centrally-Ducted | DLCURAH36ABK | EA*4X43L21A* | *80VTL1102122B* | 36600 | 16 | 10 | 8.5 | 38000 | 34800 | 91.58% | 2.06 | 29200 | R-410A
213076001 | 3.02 | Yes | No | HEIL | HRCU-A-CB (Split System: Heat Pump with Remote Outdoor Unit-Air-Source) | Centrally-Ducted | DLCURAH36ABK | EN(A,D)4X48L24** | *95MSU1002120A* | 36200 | 16.5 | 10.5 | 8.1 | 38500 | 35000 | 90.91% | 2.02 | 29200 | R-410A
213076258 | 3.03 | Yes | Yes | HEIL | HRCU-A-CB (Split System: Heat Pump with Remote Outdoor Unit-Air-Source) | Centrally-Ducted | DLCURAH36ABK | EA*4X37L21A* | *95MSU1002122A* | 36400 | 16.5 | 10 | 8.5 | 38000 | 34800 | 91.58% | 2.06 | 29000 | R-410A
213076558 | 2.95 | Yes | No | HEIL | HRCU-A-CB (Split System: Heat Pump with Remote Outdoor Unit-Air-Source) | Centrally-Ducted | DLCURAH36ABK | END4X42L17** | *80VTL0701716B* | 35400 | 16 | 10 | 8.1 | 38500 | 35000 | 90.91% | 1.94 | 29400 | R-410A
213076701 | 2.97 | Yes | No | HEIL | HRCU-A-CB (Split System: Heat Pump with Remote Outdoor Unit-Air-Source) | Centrally-Ducted | DLCURAH36ABK | EN(A,D,W)4X42L21** | *80VTL0902120B* | 35600 | 15.5 | 10 | 8.1 | 39000 | 35200 | 90.26% | 1.9 | 29400 | R-410A
213076712 | 3 | Yes | No | HEIL | HRCU-A-CB (Split System: Heat Pump with Remote Outdoor Unit-Air-Source) | Centrally-Ducted | DLCURAH36ABK | EN(A,D,W)4X48L21** | *80VTL0902120B* | 36000 | 16.5 | 10 | 8.1 | 38500 | 35000 | 90.91% | 2 | 29200 | R-410A
213076794 | 3.02 | Yes | Yes | HEIL | HRCU-A-CB (Split System: Heat Pump with Remote Outdoor Unit-Air-Source) | Centrally-Ducted | DLCURAH36ABK | EA*4X48L21A* | *80VTL1102122B* | 36200 | 16 | 10 | 8.5 | 38000 | 34800 | 91.58% | 2.04 | 29000 | R-410A
214097546 | 3.79 | Yes | No | SURE | HRCU-A-CB (Split System: Heat Pump with Remote Outdoor Unit-Air-Source) | Centrally-Ducted | RD17AZ48AJ3N | TCFZ6024SEANM | S97MV1005A21DHS | 45500 | 17 | 10 | 8.1 | 45500 | 40500 | 89.01% | 2.1 | 43500 | R-410A
215434298 | 3.38 | Yes | Yes | AMANA | HRCU-A-CB (Split System: Heat Pump with Remote Outdoor Unit-Air-Source) | Centrally-Ducted | AZV7SA4210A* | CHPEA6030*3A* | A*VM971205DNA* | 40500 | 17 | 10 | 8.6 | 41000 | 31000 | 75.61% | 2 | 28000 | R-32
212609361 | 2.85 | Yes | Yes | SURE | HRCU-A-CB (Split System: Heat Pump with Remote Outdoor Unit-Air-Source) | Centrally-Ducted | SP18AZ36AJVC | TCFZ6021SEAAM | S802V0755A21UHN | 34200 | 19 | 12.5 | 8.5 | 34200 | 43000 | 125.7% | 2.2 | 40500 | R-410A
214097561 | 3.79 | Yes | No | SURE | HRCU-A-CB (Split System: Heat Pump with Remote Outdoor Unit-Air-Source) | Centrally-Ducted | RD17AZ48AJ3N | TCFZ6024SEANM | S951V1005A21UHU | 45500 | 16 | 10 | 8.1 | 45500 | 40500 | 89.01% | 2.1 | 43500 | R-410A
214097627 | 3.79 | Yes | No | SURE | HRCU-A-CB (Split System: Heat Pump with Remote Outdoor Unit-Air-Source) | Centrally-Ducted | RD17AZ48AJ3N | TCFZ6024SEANM | S801V0755A21UHN | 45500 | 17 | 10 | 8.1 | 45500 | 40000 | 87.91% | 2.1 | 43000 | R-410A
213078202 | 2.93 | Yes | No | HEIL | HRCU-A-CB (Split System: Heat Pump with Remote Outdoor Unit-Air-Source) | Centrally-Ducted | DLCURAH36ABK | EA*4X42L24A* | *80MS(N,L)0702116A* | 35200 | 16.5 | 10 | 8.1 | 38500 | 35000 | 90.91% | 1.88 | 29400 | R-410A
213078718 | 3.03 | Yes | No | HEIL | HRCU-A-CB (Split System: Heat Pump with Remote Outdoor Unit-Air-Source) | Centrally-Ducted | DLCURAH36ABK | EN(A,D,W)4X48L21** | *80MS(N,L)1102120A* | 36400 | 16.5 | 10.5 | 8.1 | 38500 | 35000 | 90.91% | 2.02 | 29200 | R-410A
213078752 | 3.02 | Yes | Yes | HEIL | HRCU-A-CB (Split System: Heat Pump with Remote Outdoor Unit-Air-Source) | Centrally-Ducted | DLCURAH36ABK | EA*4X48L24A* | *80MS(N,L)1102420A* | 36200 | 16.5 | 10 | 8.5 | 38000 | 34600 | 91.05% | 2.04 | 29000 | R-410A
212989544 | 2.5 | No | No | HEIL | HRCU-A-CB (Split System: Heat Pump with Remote Outdoor Unit-Air-Source) | Centrally-Ducted | DLCURAH30ABK | EA*4X42L21A* | *95MSU0802120A* | 30000 | 15.2 | 9 | 8.1 | 34200 | 27600 | 80.7% | 1.8 | 23600 | R-410A
212979448 | 2.48 | No | No | HEIL | HRCU-A-CB (Split System: Heat Pump with Remote Outdoor Unit-Air-Source) | Centrally-Ducted | DLCURAH30ABK | EA*4X42L21A* | *80MS(N,L)0702116A* | 29800 | 15.2 | 9 | 8.1 | 34200 | 27600 | 80.7% | 1.8 | 23400 | R-410A
214097568 | 3.79 | Yes | No | SURE | HRCU-A-CB (Split System: Heat Pump with Remote Outdoor Unit-Air-Source) | Centrally-Ducted | RD17AZ48AJ3N | TCFZ6024SEANM | S921V1155A24M4S | 45500 | 17 | 10 | 8.1 | 45500 | 40000 | 87.91% | 2.1 | 43000 | R-410A
214097573 | 3.79 | Yes | No | SURE | HRCU-A-CB (Split System: Heat Pump with Remote Outdoor Unit-Air-Source) | Centrally-Ducted | RD17AZ48AJ3N | TCFZ6024SEANM | S921V0855A21M4S | 45500 | 16 | 10 | 8.1 | 45500 | 40500 | 89.01% | 2.1 | 43500 | R-410A
214097575 | 3.79 | Yes | No | SURE | HRCU-A-CB (Split System: Heat Pump with Remote Outdoor Unit-Air-Source) | Centrally-Ducted | RD17AZ48AJ3N | TCFZ6024SEANM | S921V0705A21M4S | 45500 | 16 | 10 | 8.1 | 45500 | 40500 | 89.01% | 2.1 | 43500 | R-410A
214097600 | 3.79 | Yes | No | SURE | HRCU-A-CB (Split System: Heat Pump with Remote Outdoor Unit-Air-Source) | Centrally-Ducted | RD17AZ48AJ3N | TCFZ6024SEANM | S802V1005A21DZ | 45500 | 17 | 10 | 8.1 | 45500 | 40000 | 87.91% | 2.1 | 43000 | R-410A
214097607 | 3.79 | Yes | No | SURE | HRCU-A-CB (Split System: Heat Pump with Remote Outdoor Unit-Air-Source) | Centrally-Ducted | RD17AZ48AJ3N | TCFZ6024SEANM | S802V0755A21DZ | 45500 | 17 | 10 | 8.1 | 45500 | 40000 | 87.91% | 2.1 | 43000 | R-410A
214097616 | 3.79 | Yes | No | SURE | HRCU-A-CB (Split System: Heat Pump with Remote Outdoor Unit-Air-Source) | Centrally-Ducted | RD17AZ48AJ3N | TCFZ6024SEANM | S801V1005A21UHU | 45500 | 17 | 10 | 8.1 | 45500 | 40000 | 87.91% | 2.1 | 43000 | R-410A
213080034 | 3.03 | Yes | No | HEIL | HRCU-A-CB (Split System: Heat Pump with Remote Outdoor Unit-Air-Source) | Centrally-Ducted | DLCURAH36ABK | EA*4X37L21A* | *96MSN0801716A* | 36400 | 15.5 | 10 | 8.5 | 38000 | 35000 | 92.11% | 2.06 | 29200 | R-410A
213077051 | 3.05 | Yes | Yes | HEIL | HRCU-A-CB (Split System: Heat Pump with Remote Outdoor Unit-Air-Source) | Centrally-Ducted | DLCURAH36ABK | EA*4X37L21A* | *96VSN0802120B* | 36600 | 16 | 10 | 8.5 | 38000 | 34800 | 91.58% | 2.06 | 29200 | R-410A
213077071 | 2.92 | No | No | HEIL | HRCU-A-CB (Split System: Heat Pump with Remote Outdoor Unit-Air-Source) | Centrally-Ducted | DLCURAH36ABK | EA*4X42L24A* | *96VSN0802120B* | 35000 | 16 | 9.5 | 8.1 | 38500 | 35000 | 90.91% | 1.88 | 29400 | R-410A
213077121 | 2.97 | Yes | No | HEIL | HRCU-A-CB (Split System: Heat Pump with Remote Outdoor Unit-Air-Source) | Centrally-Ducted | DLCURAH36ABK | EN(A,D,W)4X48L21** | *96VSN0802120B* | 35600 | 16.5 | 10 | 8.1 | 38500 | 34800 | 90.39% | 1.98 | 29200 | R-410A
213077469 | 2.97 | Yes | No | HEIL | HRCU-A-CB (Split System: Heat Pump with Remote Outdoor Unit-Air-Source) | Centrally-Ducted | DLCURAH36ABK | EN(A,D,W)4X48L21** | *96VTN0801716B* | 35600 | 16 | 10 | 8.1 | 38500 | 35000 | 90.91% | 1.98 | 29200 | R-410A
213077644 | 3.02 | Yes | Yes | HEIL | HRCU-A-CB (Split System: Heat Pump with Remote Outdoor Unit-Air-Source) | Centrally-Ducted | DLCURAH36ABK | EA*4X43L21A* | *96VTN1002120B* | 36200 | 16.5 | 10 | 8.5 | 38000 | 34800 | 91.58% | 2.04 | 29000 | R-410A
213078920 | 3 | Yes | No | HEIL | HRCU-A-CB (Split System: Heat Pump with Remote Outdoor Unit-Air-Source) | Centrally-Ducted | DLCURAH36ABK | END4X42L17** | *80MSU1002120A* | 36000 | 15.5 | 10 | 8.1 | 39000 | 35200 | 90.26% | 1.96 | 29400 | R-410A
212973916 | 1.95 | Yes | No | COMFORTMAKER | HRCU-A-CB (Split System: Heat Pump with Remote Outdoor Unit-Air-Source) | Centrally-Ducted | DLCURAH24ABK | EN(A,D,W)4X36L17** | *96VSN0801716B* | 23400 | 16.5 | 10 | 8.1 | 25800 | 24200 | 93.8% | 2 | 18900 | R-410A
214097578 | 3.79 | Yes | No | SURE | HRCU-A-CB (Split System: Heat Pump with Remote Outdoor Unit-Air-Source) | Centrally-Ducted | RD17AZ48AJ3N | TCFZ6024SEANM | S802VA125524M | 45500 | 17 | 10 | 8.1 | 45500 | 40000 | 87.91% | 2.1 | 43000 | R-410A
215433935 | 3.38 | Yes | Yes | AMANA | HRCU-A-CB (Split System: Heat Pump with Remote Outdoor Unit-Air-Source) | Centrally-Ducted | AZV7SA4210A* | CA*EA6030*3A*+MBVK16CP1X00A* |  | 40500 | 17.5 | 10 | 8.8 | 41000 | 31000 | 75.61% | 2 | 28000 | R-32
215434273 | 3.38 | Yes | Yes | AMANA | HRCU-A-CB (Split System: Heat Pump with Remote Outdoor Unit-Air-Source) | Centrally-Ducted | AZV7SA4210A* | CA*EA6030*3A* | A*VS800805CUA* | 40500 | 17 | 10 | 8.8 | 41000 | 31000 | 75.61% | 2 | 28000 | R-32
215434289 | 3.38 | Yes | Yes | AMANA | HRCU-A-CB (Split System: Heat Pump with Remote Outdoor Unit-Air-Source) | Centrally-Ducted | AZV7SA4210A* | CHPEA4830*3A* | A*VT800805C*A* | 40500 | 17 | 10 | 8.6 | 41000 | 31000 | 75.61% | 2 | 28000 | R-32
214239206 | 2.7 | Yes | Yes | AIRQUEST | HRCU-A-CB (Split System: Heat Pump with Remote Outdoor Unit-Air-Source) | Centrally-Ducted | HVH837GKA2* | EN(A,D,W)4X48L21**+WALLCON | *80CTL1102120B* | 32400 | 17 | 11.5 | 8.1 | 32600 | 24600 | 75.46% | 1.96 | 31400 | R-410A
214097599 | 3.79 | Yes | No | SURE | HRCU-A-CB (Split System: Heat Pump with Remote Outdoor Unit-Air-Source) | Centrally-Ducted | RD17AZ48AJ3N | TCFZ6024SEANM | S802V1005A21UHN | 45500 | 17 | 10 | 8.1 | 45500 | 40000 | 87.91% | 2.1 | 43000 | R-410A
214097567 | 3.79 | Yes | No | SURE | HRCU-A-CB (Split System: Heat Pump with Remote Outdoor Unit-Air-Source) | Centrally-Ducted | RD17AZ48AJ3N | TCFZ6024SEANM | S951V0705A21M4S | 45500 | 16 | 10 | 8.1 | 45500 | 40500 | 89.01% | 2.1 | 43500 | R-410A
212979198 | 2.02 | Yes | Yes | HEIL | HRCU-A-CB (Split System: Heat Pump with Remote Outdoor Unit-Air-Source) | Centrally-Ducted | DLCURAH24ABK | EA*4X37L21A* | *80MS(N,L)0701716A* | 24200 | 17.5 | 10.5 | 8.5 | 25200 | 21600 | 85.71% | 1.82 | 18700 | R-410A
214097581 | 3.79 | Yes | No | SURE | HRCU-A-CB (Split System: Heat Pump with Remote Outdoor Unit-Air-Source) | Centrally-Ducted | RD17AZ48AJ3N | TCFZ6024SEANM | S802VA100521M | 45500 | 17 | 10 | 8.1 | 45500 | 40000 | 87.91% | 2.1 | 43000 | R-410A
214097608 | 3.79 | Yes | No | SURE | HRCU-A-CB (Split System: Heat Pump with Remote Outdoor Unit-Air-Source) | Centrally-Ducted | RD17AZ48AJ3N | TCFZ6024SEANM | S801VA100521M | 45500 | 16 | 10 | 8.1 | 45500 | 40500 | 89.01% | 2.1 | 43500 | R-410A
214097615 | 3.79 | Yes | No | SURE | HRCU-A-CB (Split System: Heat Pump with Remote Outdoor Unit-Air-Source) | Centrally-Ducted | RD17AZ48AJ3N | TCFZ6024SEANM | S801V1255A24DZ | 45500 | 17 | 10 | 8.1 | 45500 | 40000 | 87.91% | 2.1 | 43000 | R-410A
207526328 | 4.42 | Yes | Yes | TRANE | HRCU-A-CB (Split System: Heat Pump with Remote Outdoor Unit-Air-Source) | Centrally-Ducted | 4TWV0X60A1 | TAM9A0C60V51 |  | 53000 | 19 | 12 | 8.2 | 50000 | 39500 | 79% | 1.76 | 49000 | R-410A
214075205 | 4.63 | Yes | No | SURE | HRCU-A-CB (Split System: Heat Pump with Remote Outdoor Unit-Air-Source) | Centrally-Ducted | RD17AZ60AJ3N | TCFZ6024STANM | S802V1505A24UHS | 55500 | 18 | 10 | 8.1 | 53500 | 49000 | 91.59% | 1.75 | 50500 | R-410A
212609321 | 1.9 | Yes | Yes | SURE | HRCU-A-CB (Split System: Heat Pump with Remote Outdoor Unit-Air-Source) | Centrally-Ducted | SP18AZ24AJVC | TCFZ2421HEAAM | S802V0504A17UHN | 22800 | 20 | 12.5 | 8.5 | 22800 | 26000 | 114% | 2.1 | 25400 | R-410A
215434424 | 3.79 | Yes | Yes | AMANA | HRCU-A-CB (Split System: Heat Pump with Remote Outdoor Unit-Air-Source) | Centrally-Ducted | AZV7SA4810A* | CHPEA6030*3A* | A*VT961205DNA* | 45500 | 16.5 | 10 | 8.5 | 46500 | 33600 | 72.26% | 2 | 29000 | R-32
216738145 | 1.9 | Yes | Yes | BRYANT HEATING AND COOLING SYSTEMS | HRCU-A-CB (Split System: Heat Pump with Remote Outdoor Unit-Air-Source) | Centrally-Ducted | 37MUHAQ24AA3 | CSAH*3612AM* | 82*SB36070V14*** | 22800 | 16 | 11 | 8.1 | 20800 | 18500 | 88.94% | 1.85 | 17600 | R-454B
214075281 | 4.63 | Yes | No | SURE | HRCU-A-CB (Split System: Heat Pump with Remote Outdoor Unit-Air-Source) | Centrally-Ducted | RD17AZ60AJ3N | TCFZ6024STANM | S802V1255A24UHN | 55500 | 18 | 10 | 8.1 | 53500 | 49000 | 91.59% | 1.75 | 50500 | R-410A
213076981 | 3.05 | Yes | No | HEIL | HRCU-A-CB (Split System: Heat Pump with Remote Outdoor Unit-Air-Source) | Centrally-Ducted | DLCURAH36ABK | EA*4X43L21A* | *96VSN0801716B* | 36600 | 15.5 | 10 | 8.5 | 38500 | 35000 | 90.91% | 2.06 | 29200 | R-410A
214097595 | 3.79 | Yes | No | SURE | HRCU-A-CB (Split System: Heat Pump with Remote Outdoor Unit-Air-Source) | Centrally-Ducted | RD17AZ48AJ3N | TCFZ6024SEANM | S802V1255A24DZ | 45500 | 17 | 10 | 8.1 | 45500 | 40000 | 87.91% | 2.1 | 43000 | R-410A
214097596 | 3.79 | Yes | No | SURE | HRCU-A-CB (Split System: Heat Pump with Remote Outdoor Unit-Air-Source) | Centrally-Ducted | RD17AZ48AJ3N | TCFZ6024SEANM | S802V1005A21UHS | 45500 | 17 | 10 | 8.1 | 45500 | 40000 | 87.91% | 2.1 | 43000 | R-410A
211902763 | 4.38 | Yes | No | SURE | HRCU-A-CB (Split System: Heat Pump with Remote Outdoor Unit-Air-Source) | Centrally-Ducted | SP18AZ60AJVC | TCFZ6021SEAAM | S98MV1005A21UPS | 52500 | 18 | 10 | 8.1 | 52000 | 49500 | 95.19% | 2 | 50000 | R-410A
215434272 | 3.38 | Yes | Yes | AMANA | HRCU-A-CB (Split System: Heat Pump with Remote Outdoor Unit-Air-Source) | Centrally-Ducted | AZV7SA4210A* | CA*EA6030*3A* | A*VM971205DNA* | 40500 | 17 | 10 | 8.8 | 41000 | 31000 | 75.61% | 2 | 28000 | R-32
214075441 | 1.88 | Yes | Yes | SURE | HRCU-A-CB (Split System: Heat Pump with Remote Outdoor Unit-Air-Source) | Centrally-Ducted | RD17AZ24AJ3N | TCFZ2417MTANM | S97MV0603A17DHS | 22600 | 18 | 11.2 | 9.5 | 22600 | 16900 | 74.78% | 2 | 19000 | R-410A
214075544 | 1.88 | Yes | Yes | SURE | HRCU-A-CB (Split System: Heat Pump with Remote Outdoor Unit-Air-Source) | Centrally-Ducted | RD17AZ24AJ3N | TCFZ2417MTANM | S962V0403A17M4S | 22600 | 17 | 11.2 | 9.5 | 22600 | 16900 | 74.78% | 2 | 19000 | R-410A
214066535 | 2.85 | Yes | No | SURE | HRCU-A-CB (Split System: Heat Pump with Remote Outdoor Unit-Air-Source) | Centrally-Ducted | RD17AZ36AJ3N | TCFZ3621MTANM | S801V0504A17UHU | 34200 | 18 | 10 | 8.1 | 34200 | 29800 | 87.13% | 1.9 | 31600 | R-410A
214066568 | 2.85 | Yes | Yes | SURE | HRCU-A-CB (Split System: Heat Pump with Remote Outdoor Unit-Air-Source) | Centrally-Ducted | RD17AZ36AJ3N | TCFZ3621MTANM | S801V0755A21UHS | 34200 | 18 | 11.7 | 8.1 | 34200 | 29400 | 85.96% | 2 | 31200 | R-410A
216051293 | 4.46 | Yes | Yes | SURE | HRCU-A-CB (Split System: Heat Pump with Remote Outdoor Unit-Air-Source) | Centrally-Ducted | SP19AY60AJVC | TCFY6021SEAAM | S98MV0855A21UP | 53500 | 17 | 10 | 10 | 53500 | 48500 | 90.65% | 2 | 51000 | R-454B
215434195 | 2.92 | Yes | No | AMANA | HRCU-A-CB (Split System: Heat Pump with Remote Outdoor Unit-Air-Source) | Centrally-Ducted | AZV7SA3610A* | CHPEA4830*3A* | A*VS800805CUA* | 35000 | 18.5 | 10.5 | 8.1 | 35000 | 28400 | 81.14% | 2 | 22000 | R-32
215434197 | 2.92 | Yes | No | AMANA | HRCU-A-CB (Split System: Heat Pump with Remote Outdoor Unit-Air-Source) | Centrally-Ducted | AZV7SA3610A* | CHPEA4830*3A* | A*VM971005CNA* | 35000 | 18.5 | 10.5 | 8.1 | 35000 | 28400 | 81.14% | 2 | 22000 | R-32
215434281 | 3.38 | Yes | Yes | AMANA | HRCU-A-CB (Split System: Heat Pump with Remote Outdoor Unit-Air-Source) | Centrally-Ducted | AZV7SA4210A* | CA*EA6030*3A* | A*VT961005DNA* | 40500 | 17 | 10 | 8.8 | 41000 | 31000 | 75.61% | 2 | 28000 | R-32
215434295 | 3.38 | Yes | Yes | AMANA | HRCU-A-CB (Split System: Heat Pump with Remote Outdoor Unit-Air-Source) | Centrally-Ducted | AZV7SA4210A* | CHPEA4830*3A* | A*VT961205DNA* | 40500 | 17 | 10 | 8.6 | 41000 | 31000 | 75.61% | 2 | 28000 | R-32
215434397 | 3.79 | Yes | Yes | AMANA | HRCU-A-CB (Split System: Heat Pump with Remote Outdoor Unit-Air-Source) | Centrally-Ducted | AZV7SA4810A* | CA*EA6030*3A* | A*VT961005DNA* | 45500 | 16.5 | 10 | 8.8 | 47000 | 33600 | 71.49% | 2 | 29000 | R-32
215434420 | 3.79 | Yes | Yes | AMANA | HRCU-A-CB (Split System: Heat Pump with Remote Outdoor Unit-Air-Source) | Centrally-Ducted | AZV7SA4810A* | CHPEA6030*3A* | A*VM970804CNA* | 45500 | 16.2 | 10 | 8.5 | 46500 | 33600 | 72.26% | 2 | 29000 | R-32
215434299 | 3.38 | Yes | Yes | AMANA | HRCU-A-CB (Split System: Heat Pump with Remote Outdoor Unit-Air-Source) | Centrally-Ducted | AZV7SA4210A* | CHPEA6030*3A* | A*VS800805CUA* | 40500 | 17 | 10 | 8.6 | 41000 | 31000 | 75.61% | 2 | 28000 | R-32
215434301 | 3.38 | Yes | Yes | AMANA | HRCU-A-CB (Split System: Heat Pump with Remote Outdoor Unit-Air-Source) | Centrally-Ducted | AZV7SA4210A* | CHPEA6030*3A* | A*VT800804C*A* | 40500 | 17 | 10 | 8.6 | 41000 | 31000 | 75.61% | 2 | 28000 | R-32
215434418 | 3.79 | Yes | Yes | AMANA | HRCU-A-CB (Split System: Heat Pump with Remote Outdoor Unit-Air-Source) | Centrally-Ducted | AZV7SA4810A* | CHPEA6030*3A* | A*VT960804CNA* | 45500 | 16.2 | 10 | 8.5 | 46500 | 33600 | 72.26% | 2 | 29000 | R-32
215318963 | 1.5 | Yes | Yes | DAY & NIGHT | HRCU-A-CB (Split System: Heat Pump with Remote Outdoor Unit-Air-Source) | Centrally-Ducted | D5CSRAH18AAK | D5FSAAH18XBK |  | 18000 | 18.5 | 12.2 | 9.8 | 18000 | 13000 | 72.22% | 2.3 | 13200 | R-454B
215434032 | 1.93 | Yes | Yes | AMANA | HRCU-A-CB (Split System: Heat Pump with Remote Outdoor Unit-Air-Source) | Centrally-Ducted | AZV7SA2410A* | CA*EA3022*3A* | A*VT800803B*A* | 23200 | 19 | 11 | 8.6 | 23200 | 17000 | 73.28% | 2 | 15800 | R-32
215434033 | 1.93 | Yes | Yes | AMANA | HRCU-A-CB (Split System: Heat Pump with Remote Outdoor Unit-Air-Source) | Centrally-Ducted | AZV7SA2410A* | CA*EA3022*3A* | A*VT800804C*A* | 23200 | 19 | 11 | 8.6 | 23200 | 17000 | 73.28% | 2 | 15800 | R-32
215434034 | 1.93 | Yes | Yes | AMANA | HRCU-A-CB (Split System: Heat Pump with Remote Outdoor Unit-Air-Source) | Centrally-Ducted | AZV7SA2410A* | CA*EA3022*3A* | A*VT800805C*A* | 23200 | 19 | 11 | 8.6 | 23200 | 17000 | 73.28% | 2 | 15800 | R-32
215434050 | 1.93 | Yes | Yes | AMANA | HRCU-A-CB (Split System: Heat Pump with Remote Outdoor Unit-Air-Source) | Centrally-Ducted | AZV7SA2410A* | CA*EA3626*3A* | A*VT800604B*A* | 23200 | 19 | 11 | 8.6 | 23200 | 17000 | 73.28% | 2 | 15800 | R-32
211259826 | 1.53 | Yes | Yes | HEIL | HRCU-A-CB (Split System: Heat Pump with Remote Outdoor Unit-Air-Source) | Centrally-Ducted | DLCURAH18ABK | EA*4X19L17A* | *95ESN0601412A* | 18400 | 16.5 | 11 | 8.5 | 18300 | 17600 | 96.17% | 2.14 | 12300 | R-410A
211259894 | 1.55 | Yes | Yes | HEIL | HRCU-A-CB (Split System: Heat Pump with Remote Outdoor Unit-Air-Source) | Centrally-Ducted | DLCURAH18ABK | EA*4X19L17A* | *80ES(N,L)0451412A* | 18600 | 16.5 | 11 | 8.5 | 18500 | 17500 | 94.59% | 2.14 | 12400 | R-410A
215434039 | 1.93 | Yes | Yes | AMANA | HRCU-A-CB (Split System: Heat Pump with Remote Outdoor Unit-Air-Source) | Centrally-Ducted | AZV7SA2410A* | CA*EA3022*3A* | A*VT960804CNA* | 23200 | 19 | 11 | 8.6 | 23200 | 17000 | 73.28% | 2 | 15800 | R-32
215434053 | 1.93 | Yes | Yes | AMANA | HRCU-A-CB (Split System: Heat Pump with Remote Outdoor Unit-Air-Source) | Centrally-Ducted | AZV7SA2410A* | CA*EA3626*3A* | A*VT800805C*A* | 23200 | 19 | 11 | 8.6 | 23200 | 17000 | 73.28% | 2 | 15800 | R-32
215434190 | 2.92 | Yes | No | AMANA | HRCU-A-CB (Split System: Heat Pump with Remote Outdoor Unit-Air-Source) | Centrally-Ducted | AZV7SA3610A* | CHPEA4830*3A* | A*VT801005C*A* | 35000 | 18.5 | 10.5 | 8.1 | 35000 | 28400 | 81.14% | 2 | 22000 | R-32
215434391 | 3.79 | Yes | Yes | AMANA | HRCU-A-CB (Split System: Heat Pump with Remote Outdoor Unit-Air-Source) | Centrally-Ducted | AZV7SA4810A* | CA*EA6030*3A* | A*VS960805CUA* | 45500 | 16.2 | 10 | 8.8 | 47000 | 33600 | 71.49% | 2 | 29000 | R-32
215434394 | 3.79 | Yes | Yes | AMANA | HRCU-A-CB (Split System: Heat Pump with Remote Outdoor Unit-Air-Source) | Centrally-Ducted | AZV7SA4810A* | CA*EA6030*3A* | A*VM970804CNA* | 45500 | 16.2 | 10 | 8.8 | 47000 | 33600 | 71.49% | 2 | 29000 | R-32
215434275 | 3.38 | Yes | Yes | AMANA | HRCU-A-CB (Split System: Heat Pump with Remote Outdoor Unit-Air-Source) | Centrally-Ducted | AZV7SA4210A* | CA*EA6030*3A* | A*VT800804C*A* | 40500 | 17 | 10 | 8.8 | 41000 | 31000 | 75.61% | 2 | 28000 | R-32
215434043 | 1.93 | Yes | Yes | AMANA | HRCU-A-CB (Split System: Heat Pump with Remote Outdoor Unit-Air-Source) | Centrally-Ducted | AZV7SA2410A* | CA*EA3626*3A* | A*VM970804CNA* | 23200 | 19 | 11 | 8.6 | 23200 | 17000 | 73.28% | 2 | 15800 | R-32
215434058 | 1.93 | Yes | Yes | AMANA | HRCU-A-CB (Split System: Heat Pump with Remote Outdoor Unit-Air-Source) | Centrally-Ducted | AZV7SA2410A* | CA*EA3626*3A* | A*VT960804CNA* | 23200 | 19 | 11 | 8.6 | 23200 | 17000 | 73.28% | 2 | 15800 | R-32
215434074 | 1.93 | Yes | Yes | AMANA | HRCU-A-CB (Split System: Heat Pump with Remote Outdoor Unit-Air-Source) | Centrally-Ducted | AZV7SA2410A* | CHPEA3026*3A* | A*VT960403BNA* | 23200 | 19 | 11 | 8.6 | 23200 | 17000 | 73.28% | 2 | 15800 | R-32
213829742 | 3.67 | Yes | No | SURE | HRCU-A-CB (Split System: Heat Pump with Remote Outdoor Unit-Air-Source) | Centrally-Ducted | SP18AZ48AJVC | TCFZ6021SEAAM | S801V0704A17UHU | 44000 | 18 | 10 | 8.1 | 43500 | 45500 | 104.6% | 1.9 | 45000 | R-410A
214075398 | 4.58 | Yes | No | SURE | HRCU-A-CB (Split System: Heat Pump with Remote Outdoor Unit-Air-Source) | Centrally-Ducted | RD17AZ60AJ3N | TCFZ6024STANM | S97MV1155A24DHS | 55000 | 18 | 10 | 8.1 | 54000 | 49500 | 91.67% | 1.75 | 50500 | R-410A
214097558 | 3.79 | Yes | No | SURE | HRCU-A-CB (Split System: Heat Pump with Remote Outdoor Unit-Air-Source) | Centrally-Ducted | RD17AZ48AJ3N | TCFZ6024SEANM | S951V1155A24M4S | 45500 | 17 | 10 | 8.1 | 45500 | 40000 | 87.91% | 2.1 | 43000 | R-410A
214097583 | 3.79 | Yes | No | SURE | HRCU-A-CB (Split System: Heat Pump with Remote Outdoor Unit-Air-Source) | Centrally-Ducted | RD17AZ48AJ3N | TCFZ6024SEANM | S802VA075421Z | 45500 | 17 | 10 | 8.1 | 45500 | 40000 | 87.91% | 2.1 | 43500 | R-410A
216738154 | 1.88 | Yes | Yes | BRYANT HEATING AND COOLING SYSTEMS | HRCU-A-CB (Split System: Heat Pump with Remote Outdoor Unit-Air-Source) | Centrally-Ducted | 37MUHAQ24AA3 | CSAH*3612AM* | 82*SB48070V17*** | 22600 | 16 | 11 | 8.1 | 20800 | 18400 | 88.46% | 1.85 | 17500 | R-454B
215433903 | 1.93 | Yes | Yes | AMANA | HRCU-A-CB (Split System: Heat Pump with Remote Outdoor Unit-Air-Source) | Centrally-Ducted | AZV7SA2410A* | CHPEA3026*3A*+MBVK12BP1X00A* |  | 23200 | 19 | 11 | 8.6 | 23200 | 17000 | 73.28% | 2 | 15800 | R-32
215434028 | 1.93 | Yes | Yes | AMANA | HRCU-A-CB (Split System: Heat Pump with Remote Outdoor Unit-Air-Source) | Centrally-Ducted | AZV7SA2410A* | CA*EA3022*3A* | A*VS800805CUA* | 23200 | 19 | 11 | 8.6 | 23200 | 17000 | 73.28% | 2 | 15800 | R-32
215433953 | 3.79 | Yes | Yes | AMANA | HRCU-A-CB (Split System: Heat Pump with Remote Outdoor Unit-Air-Source) | Centrally-Ducted | AZV7SA4810A* | CA*EA6030*3A*+MBVK16CP1X00A* |  | 45500 | 17 | 10 | 8.8 | 47000 | 33600 | 71.49% | 2 | 29000 | R-32
216678338 | 2.03 | Yes | No | TEMPSTAR | HRCU-A-CB (Split System: Heat Pump with Remote Outdoor Unit-Air-Source) | Centrally-Ducted | D5CURAH24AAK | EA*5X37M17A* | *97VTN0801716A* | 24400 | 15.5 | 10 | 8.5 | 23600 | 19300 | 81.78% | 1.94 | 18700 | R-454B
214075473 | 1.88 | Yes | Yes | SURE | HRCU-A-CB (Split System: Heat Pump with Remote Outdoor Unit-Air-Source) | Centrally-Ducted | RD17AZ24AJ3N | TCFZ2417MTANM | S801V0704A17UHU | 22600 | 17 | 11.2 | 9.5 | 22600 | 16900 | 74.78% | 2 | 19000 | R-410A
214066858 | 2.85 | Yes | No | SURE | HRCU-A-CB (Split System: Heat Pump with Remote Outdoor Unit-Air-Source) | Centrally-Ducted | RD17AZ36AJ3N | TCFZ3621MTANM | S97MV0703A17DHS | 34200 | 18 | 10 | 8.1 | 34200 | 29800 | 87.13% | 1.9 | 31400 | R-410A
213353777 | 2.07 | Yes | Yes | CARRIER | HRCU-A-CB (Split System: Heat Pump with Remote Outdoor Unit-Air-Source) | Centrally-Ducted | 38MURAQ24AB3* | F54AA*B30L* |  | 24800 | 17 | 10.5 | 9 | 26000 | 21800 | 83.85% | 1.82 | 19100 | R-410A
215433904 | 1.93 | Yes | Yes | AMANA | HRCU-A-CB (Split System: Heat Pump with Remote Outdoor Unit-Air-Source) | Centrally-Ducted | AZV7SA2410A* | CHPEA3026*3A*+MBVK16CP1X00A* |  | 23200 | 19 | 11 | 8.6 | 23200 | 17000 | 73.28% | 2 | 15800 | R-32
215434029 | 1.93 | Yes | Yes | AMANA | HRCU-A-CB (Split System: Heat Pump with Remote Outdoor Unit-Air-Source) | Centrally-Ducted | AZV7SA2410A* | CA*EA3022*3A* | A*VS960603BUA* | 23200 | 19 | 11 | 8.6 | 23200 | 17000 | 73.28% | 2 | 15800 | R-32
215434047 | 1.93 | Yes | Yes | AMANA | HRCU-A-CB (Split System: Heat Pump with Remote Outdoor Unit-Air-Source) | Centrally-Ducted | AZV7SA2410A* | CA*EA3626*3A* | A*VS960603BUA* | 23200 | 19 | 11 | 8.6 | 23200 | 17000 | 73.28% | 2 | 15800 | R-32
216643550 | 1.53 | Yes | No | TEMPSTAR | HRCU-A-CB (Split System: Heat Pump with Remote Outdoor Unit-Air-Source) | Centrally-Ducted | D5CUHAH18AAK | EA*5X25M17A* | *80MSU0401712A* | 18300 | 15.5 | 11 | 9.5 | 20000 | 17600 | 88% | 2 | 14900 | R-454B
215434395 | 3.79 | Yes | Yes | AMANA | HRCU-A-CB (Split System: Heat Pump with Remote Outdoor Unit-Air-Source) | Centrally-Ducted | AZV7SA4810A* | CA*EA6030*3A* | A*VM971005CNA* | 45500 | 16.2 | 10 | 8.8 | 47000 | 33600 | 71.49% | 2 | 29000 | R-32
215434406 | 3.79 | Yes | Yes | AMANA | HRCU-A-CB (Split System: Heat Pump with Remote Outdoor Unit-Air-Source) | Centrally-Ducted | AZV7SA4810A* | CHPEA4830*3A* | A*VT961005CNA* | 45500 | 16.2 | 10 | 8.5 | 46000 | 33600 | 73.04% | 2 | 28400 | R-32
215434286 | 3.38 | Yes | Yes | AMANA | HRCU-A-CB (Split System: Heat Pump with Remote Outdoor Unit-Air-Source) | Centrally-Ducted | AZV7SA4210A* | CHPEA4830*3A* | A*VS800805CUA* | 40500 | 17 | 10 | 8.6 | 41000 | 31000 | 75.61% | 2 | 28000 | R-32
215434288 | 3.38 | Yes | Yes | AMANA | HRCU-A-CB (Split System: Heat Pump with Remote Outdoor Unit-Air-Source) | Centrally-Ducted | AZV7SA4210A* | CHPEA4830*3A* | A*VT800804C*A* | 40500 | 17 | 10 | 8.6 | 41000 | 31000 | 75.61% | 2 | 28000 | R-32
215434306 | 3.38 | Yes | Yes | AMANA | HRCU-A-CB (Split System: Heat Pump with Remote Outdoor Unit-Air-Source) | Centrally-Ducted | AZV7SA4210A* | CHPEA6030*3A* | A*VT961005CNA* | 40500 | 16.5 | 10 | 8.6 | 41000 | 31000 | 75.61% | 2 | 28000 | R-32
212975096 | 1.48 | Yes | No | HEIL | HRCU-A-CB (Split System: Heat Pump with Remote Outdoor Unit-Air-Source) | Centrally-Ducted | DLCURAH18ABK | EA*4X25L17A* | *96VTN0401712B* | 17700 | 16 | 10.5 | 8.1 | 17800 | 17800 | 100% | 2.14 | 12100 | R-410A
214097554 | 3.79 | Yes | No | SURE | HRCU-A-CB (Split System: Heat Pump with Remote Outdoor Unit-Air-Source) | Centrally-Ducted | RD17AZ48AJ3N | TCFZ6024SEANM | S962V0855A21M4S | 45500 | 16 | 10 | 8.1 | 45500 | 40500 | 89.01% | 2.1 | 43500 | R-410A
216676883 | 2 | Yes | No | TEMPSTAR | HRCU-A-CB (Split System: Heat Pump with Remote Outdoor Unit-Air-Source) | Centrally-Ducted | D5CURAH24AAK | EA*5X36M17A* | *92MSN0601412A* | 24000 | 15.2 | 10 | 8.5 | 24000 | 19400 | 80.83% | 1.92 | 18900 | R-454B
216678062 | 2.03 | Yes | No | TEMPSTAR | HRCU-A-CB (Split System: Heat Pump with Remote Outdoor Unit-Air-Source) | Centrally-Ducted | D5CURAH24AAK | EA*5X25M17A* | *96VTN0601716B* | 24400 | 15.5 | 10 | 8.5 | 23200 | 19100 | 82.33% | 1.94 | 18500 | R-454B
216678255 | 1.97 | No | No | TEMPSTAR | HRCU-A-CB (Split System: Heat Pump with Remote Outdoor Unit-Air-Source) | Centrally-Ducted | D5CURAH24AAK | EA*5X36M17A* | *97VTN0601716A* | 23600 | 15.2 | 9.8 | 8.5 | 24000 | 19400 | 80.83% | 1.92 | 18900 | R-454B
215433919 | 2.92 | Yes | Yes | AMANA | HRCU-A-CB (Split System: Heat Pump with Remote Outdoor Unit-Air-Source) | Centrally-Ducted | AZV7SA3610A* | CA*EA6030*3A*+MBVK20DP1X00A* |  | 35000 | 19 | 10.5 | 8.5 | 35000 | 28400 | 81.14% | 2 | 22000 | R-32
215434171 | 2.9 | Yes | Yes | AMANA | HRCU-A-CB (Split System: Heat Pump with Remote Outdoor Unit-Air-Source) | Centrally-Ducted | AZV7SA3610A* | CA*EA4830*3A* | A*VT801005C*A* | 34800 | 18.5 | 10.5 | 8.5 | 35000 | 28400 | 81.14% | 2 | 22000 | R-32
215434037 | 1.93 | Yes | Yes | AMANA | HRCU-A-CB (Split System: Heat Pump with Remote Outdoor Unit-Air-Source) | Centrally-Ducted | AZV7SA2410A* | CA*EA3022*3A* | A*VT960603BNA* | 23200 | 19 | 11 | 8.6 | 23200 | 17000 | 73.28% | 2 | 15800 | R-32
215434044 | 1.93 | Yes | Yes | AMANA | HRCU-A-CB (Split System: Heat Pump with Remote Outdoor Unit-Air-Source) | Centrally-Ducted | AZV7SA2410A* | CA*EA3626*3A* | A*VM971005CNA* | 23200 | 19 | 11 | 8.6 | 23200 | 17000 | 73.28% | 2 | 15800 | R-32
215434055 | 1.93 | Yes | Yes | AMANA | HRCU-A-CB (Split System: Heat Pump with Remote Outdoor Unit-Air-Source) | Centrally-Ducted | AZV7SA2410A* | CA*EA3626*3A* | A*VT960403BNA* | 23200 | 19 | 11 | 8.6 | 23200 | 17000 | 73.28% | 2 | 15800 | R-32
215434060 | 1.93 | Yes | Yes | AMANA | HRCU-A-CB (Split System: Heat Pump with Remote Outdoor Unit-Air-Source) | Centrally-Ducted | AZV7SA2410A* | CHPEA3026*3A* | A*VM970603BNA* | 23200 | 19 | 11 | 8.6 | 23200 | 17000 | 73.28% | 2 | 15800 | R-32
215434062 | 1.93 | Yes | Yes | AMANA | HRCU-A-CB (Split System: Heat Pump with Remote Outdoor Unit-Air-Source) | Centrally-Ducted | AZV7SA2410A* | CHPEA3026*3A* | A*VM970804CNA* | 23200 | 19 | 11 | 8.6 | 23200 | 17000 | 73.28% | 2 | 15800 | R-32
215434078 | 1.93 | Yes | Yes | AMANA | HRCU-A-CB (Split System: Heat Pump with Remote Outdoor Unit-Air-Source) | Centrally-Ducted | AZV7SA2410A* | CHPEA3026*3A* | A*VT961005CNA* | 23200 | 19 | 11 | 8.6 | 23200 | 17000 | 73.28% | 2 | 15800 | R-32
206765653 | 1.95 | Yes | No | TEMPSTAR | HRCU-A-CB (Split System: Heat Pump with Remote Outdoor Unit-Air-Source) | Centrally-Ducted | TVH825GKA3* | EA*4X36L17A*+WALLCON | *80CTL0451712A* | 23400 | 16 | 10.5 | 8.1 | 21600 | 16800 | 77.78% | 1.92 | 20800 | R-410A
214075553 | 1.88 | Yes | Yes | SURE | HRCU-A-CB (Split System: Heat Pump with Remote Outdoor Unit-Air-Source) | Centrally-Ducted | RD17AZ24AJ3N | TCFZ2417MTANM | S802V0754A17UHN | 22600 | 18 | 11.2 | 9.5 | 22600 | 16800 | 74.34% | 2.1 | 18900 | R-410A
214066928 | 2.85 | Yes | No | SURE | HRCU-A-CB (Split System: Heat Pump with Remote Outdoor Unit-Air-Source) | Centrally-Ducted | RD17AZ36AJ3N | TCFZ3621MTANM | S801VA100521M | 34200 | 17 | 10 | 8.1 | 34200 | 29600 | 86.55% | 1.9 | 31200 | R-410A
211260076 | 1.48 | Yes | Yes | HEIL | HRCU-A-CB (Split System: Heat Pump with Remote Outdoor Unit-Air-Source) | Centrally-Ducted | DLCURAH18ABK | EA*4X24L14A* | *80VSL0451412A* | 17700 | 16 | 10.5 | 8.5 | 18600 | 19100 | 102.7% | 2.3 | 12400 | R-410A
206765412 | 1.95 | Yes | No | TEMPSTAR | HRCU-A-CB (Split System: Heat Pump with Remote Outdoor Unit-Air-Source) | Centrally-Ducted | TVH825GKA3* | EA*4X24L14A*+WALLCON | *80CTL0701412A* | 23400 | 17 | 10.5 | 8.1 | 22000 | 16800 | 76.36% | 1.9 | 21000 | R-410A
210472920 | 1.97 | Yes | No | HEIL | HRCU-A-CB (Split System: Heat Pump with Remote Outdoor Unit-Air-Source) | Centrally-Ducted | HVH825GKA3* | EA*4X42L21A*+WALLCON | *97CMN0601714A* | 23600 | 16 | 10.5 | 8.1 | 21600 | 16800 | 77.78% | 1.94 | 20800 | R-410A
210472953 | 1.98 | Yes | Yes | HEIL | HRCU-A-CB (Split System: Heat Pump with Remote Outdoor Unit-Air-Source) | Centrally-Ducted | HVH825GKA3* | EA*4X42L21A*+WALLCON | *96CTN1002122A* | 23800 | 16.5 | 11 | 8.1 | 21400 | 16600 | 77.57% | 1.96 | 20600 | R-410A
210473019 | 1.98 | Yes | Yes | HEIL | HRCU-A-CB (Split System: Heat Pump with Remote Outdoor Unit-Air-Source) | Centrally-Ducted | HVH825GKA3* | EA*4X42L24A*+WALLCON | *80CTL1352422A* | 23800 | 16.5 | 11 | 8.1 | 21400 | 16600 | 77.57% | 1.96 | 20600 | R-410A
210473239 | 2.05 | Yes | Yes | HEIL | HRCU-A-CB (Split System: Heat Pump with Remote Outdoor Unit-Air-Source) | Centrally-Ducted | HVH825GKA3* | EA*4X43L21A*+WALLCON | *80CTL0901716A* | 24600 | 17.5 | 11.7 | 8.5 | 21000 | 16500 | 78.57% | 2.04 | 20400 | R-410A
214244042 | 1.93 | Yes | Yes | BRYANT HEATING AND COOLING SYSTEMS | HRCU-A-CB (Split System: Heat Pump with Remote Outdoor Unit-Air-Source) | Centrally-Ducted | 284ANV024*0**B* | CNPV*3621AL*+UI | 986TD42080C17*** | 23200 | 19.5 | 13 | 9.5 | 26800 | 20000 | 74.63% | 2.36 | 25000 | R-410A
214244058 | 1.93 | Yes | Yes | BRYANT HEATING AND COOLING SYSTEMS | HRCU-A-CB (Split System: Heat Pump with Remote Outdoor Unit-Air-Source) | Centrally-Ducted | 284ANV024*0**B* | CNPV*4217AL*+UI | 986TD30040C14*** | 23200 | 18 | 12 | 9.5 | 27000 | 20400 | 75.56% | 2.36 | 25400 | R-410A
216678496 | 2.1 | Yes | No | TEMPSTAR | HRCU-A-CB (Split System: Heat Pump with Remote Outdoor Unit-Air-Source) | Centrally-Ducted | D5CURAH24AAK | EA*5X37M21A* | OMV112K14A | 25200 | 15.2 | 10 | 9 | 23600 | 19300 | 81.78% | 2.06 | 18700 | R-454B
214066588 | 2.85 | Yes | Yes | SURE | HRCU-A-CB (Split System: Heat Pump with Remote Outdoor Unit-Air-Source) | Centrally-Ducted | RD17AZ36AJ3N | TCFZ3621MTANM | S801V1005A21UHU | 34200 | 18 | 11.7 | 8.1 | 34200 | 29400 | 85.96% | 2 | 31200 | R-410A
215434287 | 3.38 | Yes | Yes | AMANA | HRCU-A-CB (Split System: Heat Pump with Remote Outdoor Unit-Air-Source) | Centrally-Ducted | AZV7SA4210A* | CHPEA4830*3A* | A*VS960805CUA* | 40500 | 16.5 | 10 | 8.6 | 41000 | 31000 | 75.61% | 2 | 28000 | R-32
215434305 | 3.38 | Yes | Yes | AMANA | HRCU-A-CB (Split System: Heat Pump with Remote Outdoor Unit-Air-Source) | Centrally-Ducted | AZV7SA4210A* | CHPEA6030*3A* | A*VT960804CNA* | 40500 | 16.5 | 10 | 8.6 | 41000 | 31000 | 75.61% | 2 | 28000 | R-32
215434180 | 2.92 | Yes | Yes | AMANA | HRCU-A-CB (Split System: Heat Pump with Remote Outdoor Unit-Air-Source) | Centrally-Ducted | AZV7SA3610A* | CA*EA6030*3A* | A*VT801005C*A* | 35000 | 18.5 | 10.5 | 8.5 | 35000 | 28400 | 81.14% | 2 | 22000 | R-32
213829711 | 1.9 | Yes | Yes | SURE | HRCU-A-CB (Split System: Heat Pump with Remote Outdoor Unit-Air-Source) | Centrally-Ducted | SP18AZ24AJVC | TCFZ2421HEAAM | S801V0704A17UHU | 22800 | 20 | 12.5 | 8.5 | 22800 | 26000 | 114% | 2.1 | 25400 | R-410A
206773677 | 2.72 | Yes | Yes | TEMPSTAR | HRCU-A-CB (Split System: Heat Pump with Remote Outdoor Unit-Air-Source) | Centrally-Ducted | TVH837GKA2* | EHD4X48AAL+WALLCON | *95CSU0802120A* | 32600 | 17 | 11 | 8.1 | 33000 | 24800 | 75.15% | 1.98 | 31600 | R-410A
212975327 | 2.02 | Yes | Yes | HEIL | HRCU-A-CB (Split System: Heat Pump with Remote Outdoor Unit-Air-Source) | Centrally-Ducted | DLCURAH24ABK | EA*4X37L21A* | *96VTN0401712B* | 24200 | 16.5 | 10 | 8.5 | 25400 | 21600 | 85.04% | 1.8 | 18900 | R-410A
206773454 | 2.65 | Yes | Yes | TEMPSTAR | HRCU-A-CB (Split System: Heat Pump with Remote Outdoor Unit-Air-Source) | Centrally-Ducted | TVH837GKA2* | EA*4X42L21A*+WALLCON | *95CSU1002122A* | 31800 | 17.5 | 11 | 8.1 | 33000 | 24400 | 73.94% | 1.9 | 31200 | R-410A
206773463 | 2.65 | Yes | Yes | TEMPSTAR | HRCU-A-CB (Split System: Heat Pump with Remote Outdoor Unit-Air-Source) | Centrally-Ducted | TVH837GKA2* | EA*4X42L24A*+WALLCON | *95CSU0802120A* | 31800 | 17.5 | 11 | 8.1 | 33000 | 24400 | 73.94% | 1.9 | 31200 | R-410A
215434076 | 1.93 | Yes | Yes | AMANA | HRCU-A-CB (Split System: Heat Pump with Remote Outdoor Unit-Air-Source) | Centrally-Ducted | AZV7SA2410A* | CHPEA3026*3A* | A*VT960803BNA* | 23200 | 19 | 11 | 8.6 | 23200 | 17000 | 73.28% | 2 | 15800 | R-32
206765905 | 2.02 | Yes | Yes | TEMPSTAR | HRCU-A-CB (Split System: Heat Pump with Remote Outdoor Unit-Air-Source) | Centrally-Ducted | TVH825GKA3* | EA*4X37L17A*+WALLCON | *97CMN0801714A* | 24200 | 16 | 11 | 8.1 | 21400 | 16800 | 78.5% | 1.98 | 20800 | R-410A
206765968 | 2.03 | Yes | Yes | TEMPSTAR | HRCU-A-CB (Split System: Heat Pump with Remote Outdoor Unit-Air-Source) | Centrally-Ducted | TVH825GKA3* | EA*4X37L21A*+WALLCON | *96CTN0601714A* | 24400 | 16.5 | 11 | 8.1 | 21200 | 16700 | 78.77% | 2.02 | 20600 | R-410A
206765986 | 2.02 | Yes | Yes | TEMPSTAR | HRCU-A-CB (Split System: Heat Pump with Remote Outdoor Unit-Air-Source) | Centrally-Ducted | TVH825GKA3* | EA*4X37L21A*+WALLCON | *97CMN0601714A* | 24200 | 16 | 11 | 8.1 | 21200 | 16800 | 79.25% | 2 | 20800 | R-410A
206767541 | 2.03 | Yes | No | TEMPSTAR | HRCU-A-CB (Split System: Heat Pump with Remote Outdoor Unit-Air-Source) | Centrally-Ducted | TVH825GKA3* | EA*4X37L21A*+WALLCON | *95CSU0601716A* | 24400 | 16.5 | 10.5 | 8.1 | 21400 | 16700 | 78.04% | 2.02 | 20800 | R-410A
216820945 | 3.38 | Yes | No | SURE | HRCU-A-CB (Split System: Heat Pump with Remote Outdoor Unit-Air-Source) | Centrally-Ducted | RD18AY48AJVC | TCFY4821STANM | S962V0855A21M4 | 40500 | 17 | 10 | 8.1 | 40500 | 37800 | 93.33% | 2.1 | 40500 | R-454B
216699849 | 1.92 | Yes | Yes | AMANA | HRCU-A-CB (Split System: Heat Pump with Remote Outdoor Unit-Air-Source) | Centrally-Ducted | AZV9SA241CA* | CHPEA4830*3A* | A*VT960804CNA* | 23000 | 16.9 | 11.7 | 9 | 21000 | 21000 | 100% | 2 | 21000 | R-32
215433956 | 3.79 | Yes | Yes | AMANA | HRCU-A-CB (Split System: Heat Pump with Remote Outdoor Unit-Air-Source) | Centrally-Ducted | AZV7SA4810A* | CHPEA4830*3A*+MBVK20DP1X00A* |  | 45500 | 17.5 | 10 | 8.5 | 46000 | 33600 | 73.04% | 2 | 28400 | R-32
215434392 | 3.79 | Yes | Yes | AMANA | HRCU-A-CB (Split System: Heat Pump with Remote Outdoor Unit-Air-Source) | Centrally-Ducted | AZV7SA4810A* | CA*EA6030*3A* | A*VT960804CNA* | 45500 | 16.2 | 10 | 8.8 | 47000 | 33600 | 71.49% | 2 | 29000 | R-32
215434408 | 3.79 | Yes | Yes | AMANA | HRCU-A-CB (Split System: Heat Pump with Remote Outdoor Unit-Air-Source) | Centrally-Ducted | AZV7SA4810A* | CHPEA4830*3A* | A*VM971005CNA* | 45500 | 16.2 | 10 | 8.5 | 46000 | 33600 | 73.04% | 2 | 28400 | R-32
212979984 | 1.48 | Yes | Yes | HEIL | HRCU-A-CB (Split System: Heat Pump with Remote Outdoor Unit-Air-Source) | Centrally-Ducted | DLCURAH18ABK | EA*4X30L17A* | *80MS(N,L)0901714A* | 17700 | 16 | 10.5 | 8.5 | 18300 | 18700 | 102.2% | 2.24 | 12300 | R-410A
215434024 | 1.93 | Yes | Yes | AMANA | HRCU-A-CB (Split System: Heat Pump with Remote Outdoor Unit-Air-Source) | Centrally-Ducted | AZV7SA2410A* | CA*EA3022*3A* | A*VM970803BNA* | 23200 | 19 | 11 | 8.6 | 23200 | 17000 | 73.28% | 2 | 15800 | R-32
215434041 | 1.93 | Yes | Yes | AMANA | HRCU-A-CB (Split System: Heat Pump with Remote Outdoor Unit-Air-Source) | Centrally-Ducted | AZV7SA2410A* | CA*EA3626*3A* | A*VM970603BNA* | 23200 | 19 | 11 | 8.6 | 23200 | 17000 | 73.28% | 2 | 15800 | R-32
215434400 | 3.79 | Yes | Yes | AMANA | HRCU-A-CB (Split System: Heat Pump with Remote Outdoor Unit-Air-Source) | Centrally-Ducted | AZV7SA4810A* | CHPEA4830*3A* | A*VS800805CUA* | 45500 | 16.5 | 10 | 8.5 | 46000 | 33600 | 73.04% | 2 | 28400 | R-32
215434401 | 3.79 | Yes | Yes | AMANA | HRCU-A-CB (Split System: Heat Pump with Remote Outdoor Unit-Air-Source) | Centrally-Ducted | AZV7SA4810A* | CHPEA4830*3A* | A*VT800804C*A* | 45500 | 16.5 | 10 | 8.5 | 46000 | 33600 | 73.04% | 2 | 28400 | R-32
215434302 | 3.38 | Yes | Yes | AMANA | HRCU-A-CB (Split System: Heat Pump with Remote Outdoor Unit-Air-Source) | Centrally-Ducted | AZV7SA4210A* | CHPEA6030*3A* | A*VT800805C*A* | 40500 | 17 | 10 | 8.6 | 41000 | 31000 | 75.61% | 2 | 28000 | R-32
215434396 | 3.79 | Yes | Yes | AMANA | HRCU-A-CB (Split System: Heat Pump with Remote Outdoor Unit-Air-Source) | Centrally-Ducted | AZV7SA4810A* | CA*EA6030*3A* | A*VT800805D*A* | 45500 | 17 | 10 | 8.8 | 47000 | 33600 | 71.49% | 2 | 29000 | R-32
215434403 | 3.79 | Yes | Yes | AMANA | HRCU-A-CB (Split System: Heat Pump with Remote Outdoor Unit-Air-Source) | Centrally-Ducted | AZV7SA4810A* | CHPEA4830*3A* | A*VT801005C*A* | 45500 | 16.5 | 10 | 8.5 | 46000 | 33600 | 73.04% | 2 | 28400 | R-32
215434187 | 2.92 | Yes | No | AMANA | HRCU-A-CB (Split System: Heat Pump with Remote Outdoor Unit-Air-Source) | Centrally-Ducted | AZV7SA3610A* | CHPEA4830*3A* | A*VT961005DNA* | 35000 | 18.5 | 10.5 | 8.1 | 35000 | 28400 | 81.14% | 2 | 22000 | R-32
215433955 | 3.79 | Yes | Yes | AMANA | HRCU-A-CB (Split System: Heat Pump with Remote Outdoor Unit-Air-Source) | Centrally-Ducted | AZV7SA4810A* | CHPEA4830*3A*+MBVK16CP1X00A* |  | 45500 | 17 | 10 | 8.5 | 46000 | 33600 | 73.04% | 2 | 28400 | R-32
207252272 | 4 | Yes | Yes | TRANE | HRCU-A-CB (Split System: Heat Pump with Remote Outdoor Unit-Air-Source) | Centrally-Ducted | 4TWA7048A4 | 4TXCC009DS3 | L8V1C100U5VSA | 48000 | 17 | 12 | 8.1 | 48500 | 48000 | 98.97% | 3.6 | 48500 | R-410A
215936867 | 2.95 | Yes | Yes | AIRQUEST | HRCU-A-CB (Split System: Heat Pump with Remote Outdoor Unit-Air-Source) | Centrally-Ducted | H5H3V36*K*AAA* | EVD5X61M21A*+WALLCON | *80CTL0451712B* | 35400 | 21 | 11.7 | 8.5 | 38500 | 29000 | 75.32% | 2.02 | 33200 | R-454B
214097539 | 3.79 | Yes | No | SURE | HRCU-A-CB (Split System: Heat Pump with Remote Outdoor Unit-Air-Source) | Centrally-Ducted | RD17AZ48AJ3N | TCFZ6024SEANM | S98MV1155A24UPS | 45500 | 17 | 10 | 8.1 | 45500 | 40500 | 89.01% | 2.1 | 43500 | R-410A
214097543 | 3.79 | Yes | No | SURE | HRCU-A-CB (Split System: Heat Pump with Remote Outdoor Unit-Air-Source) | Centrally-Ducted | RD17AZ48AJ3N | TCFZ6024SEANM | S98MV0855A21UPS | 45500 | 16 | 10 | 8.1 | 45500 | 40500 | 89.01% | 2.1 | 43500 | R-410A
214097548 | 3.79 | Yes | No | SURE | HRCU-A-CB (Split System: Heat Pump with Remote Outdoor Unit-Air-Source) | Centrally-Ducted | RD17AZ48AJ3N | TCFZ6024SEANM | S97MV0855A21DHS | 45500 | 16 | 10 | 8.1 | 45500 | 40500 | 89.01% | 2.1 | 43500 | R-410A
215434271 | 3.38 | Yes | Yes | AMANA | HRCU-A-CB (Split System: Heat Pump with Remote Outdoor Unit-Air-Source) | Centrally-Ducted | AZV7SA4210A* | CA*EA6030*3A* | A*VM971005CNA* | 40500 | 16.5 | 10 | 8.8 | 41000 | 31000 | 75.61% | 2 | 28000 | R-32
215434285 | 3.38 | Yes | Yes | AMANA | HRCU-A-CB (Split System: Heat Pump with Remote Outdoor Unit-Air-Source) | Centrally-Ducted | AZV7SA4210A* | CHPEA4830*3A* | A*VM971205DNA* | 40500 | 17 | 10 | 8.6 | 41000 | 31000 | 75.61% | 2 | 28000 | R-32
215434417 | 3.79 | Yes | Yes | AMANA | HRCU-A-CB (Split System: Heat Pump with Remote Outdoor Unit-Air-Source) | Centrally-Ducted | AZV7SA4810A* | CHPEA6030*3A* | A*VS960805CUA* | 45500 | 16.2 | 10 | 8.5 | 46500 | 33600 | 72.26% | 2 | 29000 | R-32
214097571 | 3.79 | Yes | No | SURE | HRCU-A-CB (Split System: Heat Pump with Remote Outdoor Unit-Air-Source) | Centrally-Ducted | RD17AZ48AJ3N | TCFZ6024SEANM | S921V1005A21M4S | 45500 | 16 | 10 | 8.1 | 45500 | 40500 | 89.01% | 2.1 | 43500 | R-410A
212985270 | 2.55 | No | No | HEIL | HRCU-A-CB (Split System: Heat Pump with Remote Outdoor Unit-Air-Source) | Centrally-Ducted | DLCURAH30ABK | EA*4X37L21A* | *92MSN1002120A* | 30600 | 15.2 | 9 | 8.5 | 33400 | 26400 | 79.04% | 1.86 | 23200 | R-410A
214075343 | 4.58 | Yes | No | SURE | HRCU-A-CB (Split System: Heat Pump with Remote Outdoor Unit-Air-Source) | Centrally-Ducted | RD17AZ60AJ3N | TCFZ6024STANM | S951V0855A21M4S | 55000 | 17 | 10 | 8.1 | 54000 | 49500 | 91.67% | 1.75 | 51000 | R-410A
211393358 | 2.83 | Yes | Yes | FRASER-JOHNSTON | HRCU-A-CB (Split System: Heat Pump with Remote Outdoor Unit-Air-Source) | Centrally-Ducted | HMH72B341 | XAFC36DXXN1+TXV | TL8E100C20UH11 | 34000 | 17.5 | 10 | 8.5 | 34000 | 24000 | 70.59% | 2.12 | 25400 | R-410A
212985940 | 1.44 | Yes | No | HEIL | HRCU-A-CB (Split System: Heat Pump with Remote Outdoor Unit-Air-Source) | Centrally-Ducted | DLCURAH18ABK | EN(A,D)4X18L14** | *96MSN0261410A* | 17300 | 15.5 | 10.5 | 8.5 | 18600 | 19800 | 106.5% | 2.38 | 12500 | R-410A
215433901 | 1.93 | Yes | Yes | AMANA | HRCU-A-CB (Split System: Heat Pump with Remote Outdoor Unit-Air-Source) | Centrally-Ducted | AZV7SA2410A* | CA*EA3626*3A*+MBVK12BP1X00A* |  | 23200 | 19 | 11 | 8.6 | 23200 | 17000 | 73.28% | 2 | 15800 | R-32
215434031 | 1.93 | Yes | Yes | AMANA | HRCU-A-CB (Split System: Heat Pump with Remote Outdoor Unit-Air-Source) | Centrally-Ducted | AZV7SA2410A* | CA*EA3022*3A* | A*VT800603B*A* | 23200 | 19 | 11 | 8.6 | 23200 | 17000 | 73.28% | 2 | 15800 | R-32
215434048 | 1.93 | Yes | Yes | AMANA | HRCU-A-CB (Split System: Heat Pump with Remote Outdoor Unit-Air-Source) | Centrally-Ducted | AZV7SA2410A* | CA*EA3626*3A* | A*VS960805CUA* | 23200 | 19 | 11 | 8.6 | 23200 | 17000 | 73.28% | 2 | 15800 | R-32
214097588 | 3.79 | Yes | No | SURE | HRCU-A-CB (Split System: Heat Pump with Remote Outdoor Unit-Air-Source) | Centrally-Ducted | RD17AZ48AJ3N | TCFZ6024SEANM | S802V1505A24UHN | 45500 | 17 | 10 | 8.1 | 45500 | 40000 | 87.91% | 2.1 | 43000 | R-410A
206765779 | 1.95 | Yes | No | TEMPSTAR | HRCU-A-CB (Split System: Heat Pump with Remote Outdoor Unit-Air-Source) | Centrally-Ducted | TVH825GKA3* | EA*4X36L21A*+WALLCON | *97CMN0601714A* | 23400 | 16 | 10.5 | 8.1 | 21600 | 16800 | 77.78% | 1.92 | 20800 | R-410A
206765896 | 2 | Yes | No | TEMPSTAR | HRCU-A-CB (Split System: Heat Pump with Remote Outdoor Unit-Air-Source) | Centrally-Ducted | TVH825GKA3* | EA*4X37L17A*+WALLCON | *97CMN0601714A* | 24000 | 16 | 10.5 | 8.1 | 21600 | 16900 | 78.24% | 1.98 | 20800 | R-410A
215434057 | 1.93 | Yes | Yes | AMANA | HRCU-A-CB (Split System: Heat Pump with Remote Outdoor Unit-Air-Source) | Centrally-Ducted | AZV7SA2410A* | CA*EA3626*3A* | A*VT960803BNA* | 23200 | 19 | 11 | 8.6 | 23200 | 17000 | 73.28% | 2 | 15800 | R-32
215434059 | 1.93 | Yes | Yes | AMANA | HRCU-A-CB (Split System: Heat Pump with Remote Outdoor Unit-Air-Source) | Centrally-Ducted | AZV7SA2410A* | CA*EA3626*3A* | A*VT961005CNA* | 23200 | 19 | 11 | 8.6 | 23200 | 17000 | 73.28% | 2 | 15800 | R-32
216620209 | 2 | Yes | Yes | DAY & NIGHT | HRCU-A-CB (Split System: Heat Pump with Remote Outdoor Unit-Air-Source) | Centrally-Ducted | DLCURAH24AAK | 40MUAAQ24XA3 |  | 24000 | 17 | 10.5 | 9.2 | 26000 | 19400 | 74.62% | 2.1 | 21000 | R-410A
212614949 | 1.92 | No | Yes | AMANA | HRCU-A-CB (Split System: Heat Pump with Remote Outdoor Unit-Air-Source) | Centrally-Ducted | ASZS60241EA* | CA*EA2422*4A* | A*VC800803B*A* | 23000 | 17 | 10 | 8.6 | 23000 | 16100 | 70% | 2 | 16000 | R-410A
212614967 | 1.92 | No | Yes | AMANA | HRCU-A-CB (Split System: Heat Pump with Remote Outdoor Unit-Air-Source) | Centrally-Ducted | ASZS60241EA* | CA*EA3026*4A* | A*VC800603B*A* | 23000 | 17 | 10 | 8.6 | 23000 | 16100 | 70% | 2 | 16000 | R-410A
214243960 | 3.67 | Yes | Yes | BRYANT HEATING AND COOLING SYSTEMS | HRCU-A-CB (Split System: Heat Pump with Remote Outdoor Unit-Air-Source) | Centrally-Ducted | 284ANV048*0**B* | CNPV*4824AL*+UI | 88*TB60090C21*** | 44000 | 21 | 12 | 8.5 | 46500 | 36200 | 77.85% | 2.16 | 43500 | R-410A
211902760 | 3.71 | Yes | No | SURE | HRCU-A-CB (Split System: Heat Pump with Remote Outdoor Unit-Air-Source) | Centrally-Ducted | SP18AZ48AJVC | TCFZ6021SEAAM | S802VA075421M | 44500 | 19 | 10 | 8.1 | 43500 | 45000 | 103.4% | 2 | 44500 | R-410A
216820947 | 3.38 | Yes | No | SURE | HRCU-A-CB (Split System: Heat Pump with Remote Outdoor Unit-Air-Source) | Centrally-Ducted | RD18AY48AJVC | TCFY4821STANM | S801V0504A17UHU | 40500 | 16 | 10 | 8.1 | 40500 | 38000 | 93.83% | 2 | 40500 | R-454B
215434304 | 3.38 | Yes | Yes | AMANA | HRCU-A-CB (Split System: Heat Pump with Remote Outdoor Unit-Air-Source) | Centrally-Ducted | AZV7SA4210A* | CHPEA6030*3A* | A*VT801005C*A* | 40500 | 17 | 10 | 8.6 | 41000 | 31000 | 75.61% | 2 | 28000 | R-32
214097624 | 3.79 | Yes | No | SURE | HRCU-A-CB (Split System: Heat Pump with Remote Outdoor Unit-Air-Source) | Centrally-Ducted | RD17AZ48AJ3N | TCFZ6024SEANM | S801V0755A21UHS | 45500 | 17 | 10 | 8.1 | 45500 | 40000 | 87.91% | 2.1 | 43000 | R-410A
206766058 | 2.03 | Yes | Yes | TEMPSTAR | HRCU-A-CB (Split System: Heat Pump with Remote Outdoor Unit-Air-Source) | Centrally-Ducted | TVH825GKA3* | EA*4X37L21A*+WALLCON | *97CMN0602120A* | 24400 | 16.5 | 11 | 8.1 | 21200 | 16700 | 78.77% | 2.02 | 20600 | R-410A
206767212 | 2.03 | Yes | Yes | TEMPSTAR | HRCU-A-CB (Split System: Heat Pump with Remote Outdoor Unit-Air-Source) | Centrally-Ducted | TVH825GKA3* | EA*4X37L21A*+WALLCON | *80CSU0601716A* | 24400 | 17 | 11 | 8.1 | 21200 | 16600 | 78.3% | 2.02 | 20600 | R-410A
216620214 | 3 | Yes | Yes | DAY & NIGHT | HRCU-A-CB (Split System: Heat Pump with Remote Outdoor Unit-Air-Source) | Centrally-Ducted | DLCURAH36ABK | 40MUAAQ36XA3 |  | 36000 | 16 | 10 | 9.5 | 40000 | 34400 | 86% | 1.97 | 30400 | R-410A
213872259 | 3.33 | Yes | Yes | AMANA | HRCU-A-CB (Split System: Heat Pump with Remote Outdoor Unit-Air-Source) | Centrally-Ducted | ASZS60421EA* | CA*EA6030*4A* | A*VC800804C*A* | 40000 | 17 | 10 | 8.6 | 40000 | 30600 | 76.5% | 2.2 | 27800 | R-410A
212614954 | 1.92 | No | Yes | AMANA | HRCU-A-CB (Split System: Heat Pump with Remote Outdoor Unit-Air-Source) | Centrally-Ducted | ASZS60241EA* | CA*EA2422*4A* | A*VC960403BNB* | 23000 | 17 | 10 | 8.6 | 23000 | 16100 | 70% | 2 | 16000 | R-410A
212614968 | 1.92 | No | Yes | AMANA | HRCU-A-CB (Split System: Heat Pump with Remote Outdoor Unit-Air-Source) | Centrally-Ducted | ASZS60241EA* | CA*EA3026*4A* | A*VC800604B*A* | 23000 | 17 | 10 | 8.6 | 23000 | 16100 | 70% | 2 | 16000 | R-410A
206772386 | 2.7 | Yes | Yes | TEMPSTAR | HRCU-A-CB (Split System: Heat Pump with Remote Outdoor Unit-Air-Source) | Centrally-Ducted | TVH837GKA2* | EN(A,D)4X48L24**+WALLCON | *96CTN1202422A* | 32400 | 17.5 | 11.7 | 8.1 | 32800 | 24800 | 75.61% | 1.96 | 31400 | R-410A
206772837 | 2.72 | Yes | Yes | TEMPSTAR | HRCU-A-CB (Split System: Heat Pump with Remote Outdoor Unit-Air-Source) | Centrally-Ducted | TVH837GKA2* | EHD4X42AAL+WALLCON | *80CTL0901716A* | 32600 | 17 | 11 | 8.1 | 33000 | 24800 | 75.15% | 1.96 | 31600 | R-410A
206773107 | 2.75 | Yes | Yes | TEMPSTAR | HRCU-A-CB (Split System: Heat Pump with Remote Outdoor Unit-Air-Source) | Centrally-Ducted | TVH837GKA2* | EA*4X43L21A*+WALLCON | *80CSU0401712A* | 33000 | 17.5 | 11 | 8.5 | 33000 | 25000 | 75.76% | 1.98 | 31800 | R-410A
206773355 | 2.7 | Yes | Yes | TEMPSTAR | HRCU-A-CB (Split System: Heat Pump with Remote Outdoor Unit-Air-Source) | Centrally-Ducted | TVH837GKA2* | EHD4X42AAL+WALLCON | *80CSU1002120A* | 32400 | 16 | 11 | 8.1 | 33200 | 24800 | 74.7% | 1.94 | 31600 | R-410A
214097629 | 3.79 | Yes | No | SURE | HRCU-A-CB (Split System: Heat Pump with Remote Outdoor Unit-Air-Source) | Centrally-Ducted | RD17AZ48AJ3N | TCFZ6024SEANM | S801V0755A21DZ | 45500 | 17 | 10 | 8.1 | 45500 | 40000 | 87.91% | 2.1 | 43000 | R-410A
206135931 | 2.7 | Yes | Yes | TEMPSTAR | HRCU-A-CB (Split System: Heat Pump with Remote Outdoor Unit-Air-Source) | Centrally-Ducted | TVH837GKA** | EN(A,D,W)4X48L21**+WALLCON | *80CSU1002120A* | 32400 | 17 | 11.5 | 8.1 | 33000 | 24800 | 75.15% | 1.94 | 31400 | R-410A
216620210 | 2 | Yes | Yes | DAY & NIGHT | HRCU-A-CB (Split System: Heat Pump with Remote Outdoor Unit-Air-Source) | Centrally-Ducted | DLCURAH24ABK | 40MUAAQ24XA3 |  | 24000 | 17.4 | 11.7 | 10 | 24000 | 22600 | 94.17% | 1.91 | 19200 | R-410A
215434409 | 3.79 | Yes | Yes | AMANA | HRCU-A-CB (Split System: Heat Pump with Remote Outdoor Unit-Air-Source) | Centrally-Ducted | AZV7SA4810A* | CHPEA4830*3A* | A*VT800805D*A* | 45500 | 17 | 10 | 8.5 | 46000 | 33600 | 73.04% | 2 | 28400 | R-32
216892072 | 3.46 | Yes | Yes | SURE | HRCU-A-CB (Split System: Heat Pump with Remote Outdoor Unit-Air-Source) | Centrally-Ducted | RD18AY48AJVC | SH2VY4821STACN |  | 41500 | 18 | 11.7 | 10 | 41500 | 38000 | 91.57% | 2.1 | 40000 | R-454B
212382996 | 2.97 | No | No | CARRIER | HRCU-A-CB (Split System: Heat Pump with Remote Outdoor Unit-Air-Source) | Centrally-Ducted | 38MURAQ36AB3* | CAP**3617AL* | 58S(B,C)*A090E17**14 | 35600 | 15.5 | 9.5 | 8.1 | 39500 | 35200 | 89.11% | 1.84 | 29600 | R-410A
212614983 | 1.92 | No | Yes | AMANA | HRCU-A-CB (Split System: Heat Pump with Remote Outdoor Unit-Air-Source) | Centrally-Ducted | ASZS60241EA* | CA*EA3026*4A* | A*VM970803BNB* | 23000 | 17 | 10 | 8.6 | 23000 | 16100 | 70% | 2 | 16000 | R-410A
206765671 | 1.95 | Yes | No | TEMPSTAR | HRCU-A-CB (Split System: Heat Pump with Remote Outdoor Unit-Air-Source) | Centrally-Ducted | TVH825GKA3* | EA*4X36L17A*+WALLCON | *96CTN0601714A* | 23400 | 16 | 10.5 | 8.1 | 21600 | 16800 | 77.78% | 1.92 | 20800 | R-410A
206765788 | 1.97 | Yes | Yes | TEMPSTAR | HRCU-A-CB (Split System: Heat Pump with Remote Outdoor Unit-Air-Source) | Centrally-Ducted | TVH825GKA3* | EA*4X36L21A*+WALLCON | *97CMN0801714A* | 23600 | 16.5 | 11 | 8.1 | 21600 | 16700 | 77.31% | 1.92 | 20800 | R-410A
206765887 | 2.02 | Yes | Yes | TEMPSTAR | HRCU-A-CB (Split System: Heat Pump with Remote Outdoor Unit-Air-Source) | Centrally-Ducted | TVH825GKA3* | EA*4X37L17A*+WALLCON | *96CTN0801714A* | 24200 | 16.5 | 11 | 8.1 | 21400 | 16700 | 78.04% | 1.98 | 20800 | R-410A
206136113 | 2.65 | Yes | Yes | TEMPSTAR | HRCU-A-CB (Split System: Heat Pump with Remote Outdoor Unit-Air-Source) | Centrally-Ducted | TVH837GKA** | EA*4X42L21A*+WALLCON | *95CSU1002122A* | 31800 | 17.5 | 11 | 8.1 | 33000 | 24400 | 73.94% | 1.9 | 31200 | R-410A
212383301 | 2.97 | Yes | No | CARRIER | HRCU-A-CB (Split System: Heat Pump with Remote Outdoor Unit-Air-Source) | Centrally-Ducted | 38MURAQ36AB3* | CAP**3621AL* | 58S(B,C)*A090E21**16 | 35600 | 16 | 10 | 8.1 | 39500 | 35200 | 89.11% | 1.84 | 29400 | R-410A
212384823 | 3.08 | Yes | No | CARRIER | HRCU-A-CB (Split System: Heat Pump with Remote Outdoor Unit-Air-Source) | Centrally-Ducted | 38MURAQ36AB3* | FJ4DN*C42L* |  | 37000 | 16 | 10 | 8.1 | 39000 | 34800 | 89.23% | 2 | 29200 | R-410A
206133991 | 2 | Yes | No | TEMPSTAR | HRCU-A-CB (Split System: Heat Pump with Remote Outdoor Unit-Air-Source) | Centrally-Ducted | TVH825GKA2* | EHD4X36AAL+WALLCON | *95CSU0802120A* | 24000 | 16 | 10.5 | 8.1 | 21400 | 16600 | 77.57% | 1.98 | 20600 | R-410A
206136133 | 2.65 | Yes | Yes | TEMPSTAR | HRCU-A-CB (Split System: Heat Pump with Remote Outdoor Unit-Air-Source) | Centrally-Ducted | TVH837GKA** | EA*4X42L24A*+WALLCON | *95CSU1002122A* | 31800 | 17.5 | 11 | 8.1 | 33000 | 24400 | 73.94% | 1.9 | 31200 | R-410A
206136283 | 2.7 | Yes | Yes | TEMPSTAR | HRCU-A-CB (Split System: Heat Pump with Remote Outdoor Unit-Air-Source) | Centrally-Ducted | TVH837GKA** | EN(A,D,W)4X48L21**+WALLCON | *95CSU0802120A* | 32400 | 17.5 | 11.7 | 8.1 | 32800 | 24800 | 75.61% | 1.96 | 31400 | R-410A
213815158 | 2.82 | Yes | Yes | AMANA | HRCU-A-CB (Split System: Heat Pump with Remote Outdoor Unit-Air-Source) | Centrally-Ducted | ASZV903610A* | CSCF3642N6D*+MBVB16CP1X00A*+TXV |  | 33800 | 18.5 | 11.5 | 8.2 | 34000 | 24400 | 71.76% | 1.8 | 21600 | R-410A
206136339 | 2.72 | Yes | Yes | TEMPSTAR | HRCU-A-CB (Split System: Heat Pump with Remote Outdoor Unit-Air-Source) | Centrally-Ducted | TVH837GKA** | EHD4X42AAL+WALLCON | *95CSU0802120A* | 32600 | 17 | 11 | 8.1 | 33000 | 24800 | 75.15% | 1.96 | 31600 | R-410A
207252261 | 3.79 | Yes | Yes | TRANE | HRCU-A-CB (Split System: Heat Pump with Remote Outdoor Unit-Air-Source) | Centrally-Ducted | 4TWA7048A3 | 4PX*DU48BS3 | L8V1C100U5VSA | 45500 | 17 | 12 | 8.1 | 47500 | 45500 | 95.79% | 3.4 | 46500 | R-410A
207526280 | 2.83 | Yes | Yes | TRANE | HRCU-A-CB (Split System: Heat Pump with Remote Outdoor Unit-Air-Source) | Centrally-Ducted | 4TWV8X36A1 | 4TXCB004DS3 | *UHMB080ACV3 | 34000 | 18 | 11.7 | 8.2 | 29000 | 20400 | 70.34% | 1.81 | 25800 | R-410A
214097622 | 3.79 | Yes | No | SURE | HRCU-A-CB (Split System: Heat Pump with Remote Outdoor Unit-Air-Source) | Centrally-Ducted | RD17AZ48AJ3N | TCFZ6024SEANM | S801V1005A21DZ | 45500 | 17 | 10 | 8.1 | 45500 | 40000 | 87.91% | 2.1 | 43000 | R-410A
215434280 | 3.38 | Yes | Yes | AMANA | HRCU-A-CB (Split System: Heat Pump with Remote Outdoor Unit-Air-Source) | Centrally-Ducted | AZV7SA4210A* | CA*EA6030*3A* | A*VT961005CNA* | 40500 | 16.5 | 10 | 8.8 | 41000 | 31000 | 75.61% | 2 | 28000 | R-32
216738890 | 1.88 | Yes | Yes | BRYANT HEATING AND COOLING SYSTEMS | HRCU-A-CB (Split System: Heat Pump with Remote Outdoor Unit-Air-Source) | Centrally-Ducted | 37MUHAQ24AA3 | CSAH*3612AM* | 927TA48060V17*** | 22600 | 16 | 11 | 8.1 | 20800 | 18500 | 88.94% | 1.85 | 17600 | R-454B
216738997 | 1.92 | Yes | No | BRYANT HEATING AND COOLING SYSTEMS | HRCU-A-CB (Split System: Heat Pump with Remote Outdoor Unit-Air-Source) | Centrally-Ducted | 37MUHAQ24AA3 | FEVB0024**+NAVA53601CK |  | 23000 | 15.5 | 11 | 8.5 | 21000 | 18700 | 89.05% | 1.98 | 17800 | R-454B
216738770 | 1.92 | Yes | No | BRYANT HEATING AND COOLING SYSTEMS | HRCU-A-CB (Split System: Heat Pump with Remote Outdoor Unit-Air-Source) | Centrally-Ducted | 37MUHAQ24AA3 | CSAH*3612AM* | 986TD60080C21*** | 23000 | 15.2 | 10.5 | 8.1 | 21000 | 18700 | 89.05% | 1.9 | 17700 | R-454B
216738779 | 1.92 | Yes | No | BRYANT HEATING AND COOLING SYSTEMS | HRCU-A-CB (Split System: Heat Pump with Remote Outdoor Unit-Air-Source) | Centrally-Ducted | 37MUHAQ24AA3 | CSAH*3612AM* | 986TD66100C21*** | 23000 | 15.5 | 11 | 8.1 | 21000 | 18700 | 89.05% | 1.85 | 17700 | R-454B
212383229 | 2.98 | No | No | CARRIER | HRCU-A-CB (Split System: Heat Pump with Remote Outdoor Unit-Air-Source) | Centrally-Ducted | 38MURAQ36AB3* | CAP**3621AL* | 59SC5B080E21**20 | 35800 | 15.5 | 9.5 | 8.1 | 39500 | 35400 | 89.62% | 1.84 | 29600 | R-410A
212383446 | 2.95 | No | No | CARRIER | HRCU-A-CB (Split System: Heat Pump with Remote Outdoor Unit-Air-Source) | Centrally-Ducted | 38MURAQ36AB3* | CAP**4221AL* | OVLAAB048112 | 35400 | 15.2 | 9.5 | 8.1 | 39500 | 35200 | 89.11% | 1.88 | 29400 | R-410A
212383480 | 2.97 | Yes | Yes | CARRIER | HRCU-A-CB (Split System: Heat Pump with Remote Outdoor Unit-Air-Source) | Centrally-Ducted | 38MURAQ36AB3* | CAP**4821AL* | 58S(B,C)*A070E17**16 | 35600 | 16 | 10 | 8.5 | 37800 | 34600 | 91.53% | 2.04 | 29000 | R-410A
212384686 | 3.02 | Yes | No | CARRIER | HRCU-A-CB (Split System: Heat Pump with Remote Outdoor Unit-Air-Source) | Centrally-Ducted | 38MURAQ36AB3* | CNPV*4221AL* | 59SC2D100E21**20 | 36200 | 15.5 | 10 | 8.1 | 39500 | 35200 | 89.11% | 1.9 | 29400 | R-410A
215587918 | 4.29 | Yes | Yes | BRYANT HEATING AND COOLING SYSTEMS | HRCU-A-CB (Split System: Heat Pump with Remote Outdoor Unit-Air-Source) | Centrally-Ducted | 291VAN054**AA* | FE5BNBD60L*+UI |  | 51500 | 21 | 13 | 10.5 | 51000 | 52000 | 102% | 2.1 | 50000 | R-454B
215588116 | 4.08 | Yes | Yes | BRYANT HEATING AND COOLING SYSTEMS | HRCU-A-CB (Split System: Heat Pump with Remote Outdoor Unit-Air-Source) | Centrally-Ducted | 291VAN054**AA* | CAA**6121AM*+UI | 88*TB48070C17*** | 49000 | 18.5 | 11.5 | 10 | 52000 | 52000 | 100% | 2 | 50500 | R-454B
215588418 | 4 | Yes | Yes | BRYANT HEATING AND COOLING SYSTEMS | HRCU-A-CB (Split System: Heat Pump with Remote Outdoor Unit-Air-Source) | Centrally-Ducted | 291VAN054**AA* | CAA**4821AM*+UI | 83*CB36040C17*** | 48000 | 18.5 | 11.5 | 10.5 | 51500 | 51000 | 99.03% | 2 | 49500 | R-454B
215588452 | 4.13 | Yes | Yes | BRYANT HEATING AND COOLING SYSTEMS | HRCU-A-CB (Split System: Heat Pump with Remote Outdoor Unit-Air-Source) | Centrally-Ducted | 291VAN054**AA* | CSAH*6012AM*+UI | 83*CB48060C17*** | 49500 | 18.5 | 11.5 | 10 | 51500 | 50500 | 98.06% | 2 | 50000 | R-454B
215588484 | 4.29 | Yes | Yes | BRYANT HEATING AND COOLING SYSTEMS | HRCU-A-CB (Split System: Heat Pump with Remote Outdoor Unit-Air-Source) | Centrally-Ducted | 291VAN054**AA* | CVAMA6024XMA*+UI | 986TD60080C21*** | 51500 | 19 | 11.5 | 8.1 | 53000 | 47000 | 88.68% | 1.85 | 48000 | R-454B
213872277 | 3.67 | Yes | Yes | AMANA | HRCU-A-CB (Split System: Heat Pump with Remote Outdoor Unit-Air-Source) | Centrally-Ducted | ASZS60481EA* | CA*EA6030*4A* | A*VC801005C*A* | 44000 | 17 | 10 | 8.5 | 43500 | 31000 | 71.26% | 2 | 28000 | R-410A
215935716 | 2.85 | Yes | Yes | HEIL | HRCU-A-CB (Split System: Heat Pump with Remote Outdoor Unit-Air-Source) | Centrally-Ducted | H5H3V36*K*AAA* | EVD5X36M21A*+WALLCON | *97CMN0602120B* | 34200 | 20.5 | 11.5 | 8.5 | 39000 | 28600 | 73.33% | 2.04 | 32600 | R-454B
213815155 | 2.78 | Yes | Yes | AMANA | HRCU-A-CB (Split System: Heat Pump with Remote Outdoor Unit-Air-Source) | Centrally-Ducted | ASZV903610A* | CHPF3743C6B*+MBVB12BP1X00A*+TXV |  | 33400 | 18 | 11 | 8.2 | 34000 | 24400 | 71.76% | 1.8 | 21600 | R-410A
213815741 | 3.67 | Yes | Yes | AMANA | HRCU-A-CB (Split System: Heat Pump with Remote Outdoor Unit-Air-Source) | Centrally-Ducted | ASZS60481EA* | CA*EA6030*4A*+MBVK20DP1X00A* |  | 44000 | 17 | 10 | 8.6 | 44000 | 31000 | 70.45% | 2 | 28000 | R-410A
207252265 | 3.79 | Yes | Yes | TRANE | HRCU-A-CB (Split System: Heat Pump with Remote Outdoor Unit-Air-Source) | Centrally-Ducted | 4TWA7048A3 | 4TXCD008DS3 | L8V1C100U5VSA | 45500 | 17 | 12 | 8.1 | 47500 | 45500 | 95.79% | 3.4 | 46500 | R-410A
214075358 | 4.58 | Yes | No | SURE | HRCU-A-CB (Split System: Heat Pump with Remote Outdoor Unit-Air-Source) | Centrally-Ducted | RD17AZ60AJ3N | TCFZ6024STANM | S962V0855A21M4S | 55000 | 17 | 10 | 8.1 | 54000 | 49500 | 91.67% | 1.75 | 51000 | R-410A
206771108 | 2.62 | Yes | Yes | TEMPSTAR | HRCU-A-CB (Split System: Heat Pump with Remote Outdoor Unit-Air-Source) | Centrally-Ducted | TVH837GKA2* | EA*4X36L21A*+WALLCON | *97CMN0801714A* | 31400 | 17 | 11 | 8.1 | 33400 | 24600 | 73.65% | 1.84 | 31400 | R-410A
213872256 | 3.33 | Yes | Yes | AMANA | HRCU-A-CB (Split System: Heat Pump with Remote Outdoor Unit-Air-Source) | Centrally-Ducted | ASZS60421EA* | CA*EA6030*4A* | A*VC801005C*A* | 40000 | 17 | 10 | 8.6 | 40000 | 30600 | 76.5% | 2.2 | 27800 | R-410A
206765509 | 2.03 | Yes | Yes | TEMPSTAR | HRCU-A-CB (Split System: Heat Pump with Remote Outdoor Unit-Air-Source) | Centrally-Ducted | TVH825GKA3* | EA*4X25L17A*+WALLCON | *80CTL0701716A* | 24400 | 16.5 | 11 | 8.1 | 21200 | 16600 | 78.3% | 2.02 | 20600 | R-410A
206765545 | 2.02 | Yes | Yes | TEMPSTAR | HRCU-A-CB (Split System: Heat Pump with Remote Outdoor Unit-Air-Source) | Centrally-Ducted | TVH825GKA3* | EA*4X25L17A*+WALLCON | *97CMN0801714A* | 24200 | 16.5 | 11 | 8.1 | 21400 | 16700 | 78.04% | 2 | 20800 | R-410A
215318969 | 4 | Yes | Yes | DAY & NIGHT | HRCU-A-CB (Split System: Heat Pump with Remote Outdoor Unit-Air-Source) | Centrally-Ducted | D5CLRAH48AAK | D5FLAAH48XAK |  | 48000 | 17.8 | 10 | 10 | 50000 | 35200 | 70.4% | 1.9 | 40000 | R-454B
206765761 | 1.95 | Yes | No | TEMPSTAR | HRCU-A-CB (Split System: Heat Pump with Remote Outdoor Unit-Air-Source) | Centrally-Ducted | TVH825GKA3* | EA*4X36L21A*+WALLCON | *96CTN0601714A* | 23400 | 16.5 | 10.5 | 8.1 | 21600 | 16700 | 77.31% | 1.92 | 20800 | R-410A
215318948 | 4 | Yes | Yes | DAY & NIGHT | HRCU-A-CB (Split System: Heat Pump with Remote Outdoor Unit-Air-Source) | Centrally-Ducted | D5CUHAH48AAK | D5FUAAH48XAK |  | 48000 | 16.5 | 10.5 | 9.5 | 50000 | 46000 | 92% | 1.9 | 37000 | R-454B
206771126 | 2.63 | Yes | Yes | TEMPSTAR | HRCU-A-CB (Split System: Heat Pump with Remote Outdoor Unit-Air-Source) | Centrally-Ducted | TVH837GKA2* | EA*4X36L21A*+WALLCON | *97CMN1002122A* | 31600 | 17 | 11 | 8.1 | 33200 | 24200 | 72.89% | 1.86 | 31200 | R-410A
206771261 | 2.73 | Yes | Yes | TEMPSTAR | HRCU-A-CB (Split System: Heat Pump with Remote Outdoor Unit-Air-Source) | Centrally-Ducted | TVH837GKA2* | EA*4X37L21A*+WALLCON | *80CTL0701716A* | 32800 | 17.5 | 11.5 | 8.5 | 33000 | 25200 | 76.36% | 1.98 | 32000 | R-410A
206765977 | 2.03 | Yes | Yes | TEMPSTAR | HRCU-A-CB (Split System: Heat Pump with Remote Outdoor Unit-Air-Source) | Centrally-Ducted | TVH825GKA3* | EA*4X37L21A*+WALLCON | *96CTN0801714A* | 24400 | 16.5 | 11 | 8.1 | 21200 | 16700 | 78.77% | 2.02 | 20600 | R-410A
206767514 | 1.97 | Yes | Yes | TEMPSTAR | HRCU-A-CB (Split System: Heat Pump with Remote Outdoor Unit-Air-Source) | Centrally-Ducted | TVH825GKA3* | EA*4X36L21A*+WALLCON | *95CSU0802120A* | 23600 | 16.5 | 11 | 8.1 | 21400 | 16600 | 77.57% | 1.94 | 20600 | R-410A
213076339 | 3.02 | Yes | No | HEIL | HRCU-A-CB (Split System: Heat Pump with Remote Outdoor Unit-Air-Source) | Centrally-Ducted | DLCURAH36ABK | EN(A,D)4X48L24** | *95MSU1002122A* | 36200 | 16.5 | 10.5 | 8.1 | 38500 | 35000 | 90.91% | 2.02 | 29200 | R-410A
213076470 | 2.9 | No | No | HEIL | HRCU-A-CB (Split System: Heat Pump with Remote Outdoor Unit-Air-Source) | Centrally-Ducted | DLCURAH36ABK | EA*4X36L17A* | *80VTL0701716B* | 34800 | 15.5 | 9.5 | 8.1 | 38500 | 35200 | 91.43% | 1.82 | 29400 | R-410A
206765878 | 2 | Yes | Yes | TEMPSTAR | HRCU-A-CB (Split System: Heat Pump with Remote Outdoor Unit-Air-Source) | Centrally-Ducted | TVH825GKA3* | EA*4X37L17A*+WALLCON | *96CTN0601714A* | 24000 | 16 | 11 | 8.1 | 21400 | 16800 | 78.5% | 1.98 | 20800 | R-410A
206771054 | 2.62 | Yes | Yes | TEMPSTAR | HRCU-A-CB (Split System: Heat Pump with Remote Outdoor Unit-Air-Source) | Centrally-Ducted | TVH837GKA2* | EA*4X36L21A*+WALLCON | *80CTL0701716A* | 31400 | 17 | 11 | 8.1 | 33400 | 24400 | 73.05% | 1.84 | 31200 | R-410A
213080497 | 2.98 | Yes | No | HEIL | HRCU-A-CB (Split System: Heat Pump with Remote Outdoor Unit-Air-Source) | Centrally-Ducted | DLCURAH36ABK | EN(A,D)4X48L24** | *96MSN1402422A* | 35800 | 16.5 | 10 | 8.1 | 38500 | 35000 | 90.91% | 2 | 29200 | R-410A
213080579 | 2.97 | No | No | HEIL | HRCU-A-CB (Split System: Heat Pump with Remote Outdoor Unit-Air-Source) | Centrally-Ducted | DLCURAH36ABK | EA*4X48L21A* | *95MSU0401712A* | 35600 | 15.2 | 9.5 | 8.1 | 38000 | 34800 | 91.58% | 2.02 | 29200 | R-410A
212609389 | 3.71 | Yes | Yes | SURE | HRCU-A-CB (Split System: Heat Pump with Remote Outdoor Unit-Air-Source) | Centrally-Ducted | SP18AZ48AJVC | TCFZ6021SEAAM | S802V1005A21UHS | 44500 | 19 | 11.7 | 8.5 | 43000 | 45000 | 104.7% | 2 | 44500 | R-410A
215434422 | 3.79 | Yes | Yes | AMANA | HRCU-A-CB (Split System: Heat Pump with Remote Outdoor Unit-Air-Source) | Centrally-Ducted | AZV7SA4810A* | CHPEA6030*3A* | A*VT800805D*A* | 45500 | 17 | 10 | 8.5 | 46500 | 33600 | 72.26% | 2 | 29000 | R-32
206135681 | 2.73 | Yes | Yes | TEMPSTAR | HRCU-A-CB (Split System: Heat Pump with Remote Outdoor Unit-Air-Source) | Centrally-Ducted | TVH837GKA** | EA*4X37L21A*+WALLCON | *80CSU1002120A* | 32800 | 17 | 11 | 8.5 | 33000 | 25200 | 76.36% | 1.96 | 31800 | R-410A
215433902 | 1.93 | Yes | Yes | AMANA | HRCU-A-CB (Split System: Heat Pump with Remote Outdoor Unit-Air-Source) | Centrally-Ducted | AZV7SA2410A* | CA*EA3626*3A*+MBVK16CP1X00A* |  | 23200 | 19 | 11 | 8.6 | 23200 | 17000 | 73.28% | 2 | 15800 | R-32
212614947 | 1.92 | No | Yes | AMANA | HRCU-A-CB (Split System: Heat Pump with Remote Outdoor Unit-Air-Source) | Centrally-Ducted | ASZS60241EA* | CA*EA2422*4A* | A*VC800604B*A* | 23000 | 17 | 10 | 8.6 | 23000 | 16100 | 70% | 2 | 16000 | R-410A
212614948 | 1.92 | No | Yes | AMANA | HRCU-A-CB (Split System: Heat Pump with Remote Outdoor Unit-Air-Source) | Centrally-Ducted | ASZS60241EA* | CA*EA2422*4A* | A*VS800604BUA* | 23000 | 17 | 10 | 8.6 | 23000 | 16100 | 70% | 2 | 16000 | R-410A
212614965 | 1.92 | No | Yes | AMANA | HRCU-A-CB (Split System: Heat Pump with Remote Outdoor Unit-Air-Source) | Centrally-Ducted | ASZS60241EA* | CA*EA3026*4A*+MBVC1200**-1A* |  | 23000 | 17 | 10 | 8.6 | 23000 | 16100 | 70% | 2 | 16000 | R-410A
214238914 | 2.62 | Yes | Yes | BRYANT HEATING AND COOLING SYSTEMS | HRCU-A-CB (Split System: Heat Pump with Remote Outdoor Unit-Air-Source) | Centrally-Ducted | 288BNV037*0**B* | CNPV*3621AL*+UI | 987MC66100C21*** | 31400 | 16.5 | 11 | 8.1 | 33000 | 24000 | 72.73% | 1.82 | 31000 | R-410A
212614999 | 2.85 | Yes | Yes | AMANA | HRCU-A-CB (Split System: Heat Pump with Remote Outdoor Unit-Air-Source) | Centrally-Ducted | ASZS60361EA* | CA*EA4830*4A* | A*VC800805C*A* | 34200 | 17.5 | 10 | 8.6 | 34200 | 29000 | 84.8% | 2 | 23000 | R-410A
211207022 | 2.72 | Yes | Yes | YORK | HRCU-A-CB (Split System: Heat Pump with Remote Outdoor Unit-Air-Source) | Centrally-Ducted | YZV36B21 | XAMB36DE2N1+CC | TM8V080B12MP12 | 32600 | 18 | 11.7 | 8.5 | 34400 | 29600 | 86.05% | 1.94 | 34600 | R-410A
206772305 | 2.7 | Yes | Yes | TEMPSTAR | HRCU-A-CB (Split System: Heat Pump with Remote Outdoor Unit-Air-Source) | Centrally-Ducted | TVH837GKA2* | EN(A,D,W)4X48L21**+WALLCON | *97CMN1002122A* | 32400 | 17.5 | 11.7 | 8.1 | 33000 | 24800 | 75.15% | 1.96 | 31400 | R-410A
206772855 | 2.7 | Yes | No | TEMPSTAR | HRCU-A-CB (Split System: Heat Pump with Remote Outdoor Unit-Air-Source) | Centrally-Ducted | TVH837GKA2* | EHD4X42AAL+WALLCON | *97CMN0602120A* | 32400 | 16.5 | 10.5 | 8.1 | 33400 | 25200 | 75.45% | 1.94 | 31800 | R-410A
206773188 | 2.68 | Yes | Yes | TEMPSTAR | HRCU-A-CB (Split System: Heat Pump with Remote Outdoor Unit-Air-Source) | Centrally-Ducted | TVH837GKA2* | EA*4X48L24A*+WALLCON | *80CSU1002120A* | 32200 | 17 | 11 | 8.1 | 32600 | 25000 | 76.69% | 1.96 | 31400 | R-410A
206773472 | 2.65 | Yes | Yes | TEMPSTAR | HRCU-A-CB (Split System: Heat Pump with Remote Outdoor Unit-Air-Source) | Centrally-Ducted | TVH837GKA2* | EA*4X42L24A*+WALLCON | *95CSU1002122A* | 31800 | 17.5 | 11 | 8.1 | 33000 | 24400 | 73.94% | 1.9 | 31200 | R-410A
213079052 | 2.95 | Yes | No | HEIL | HRCU-A-CB (Split System: Heat Pump with Remote Outdoor Unit-Air-Source) | Centrally-Ducted | DLCURAH36ABK | END4X42L17** | *80MSU0401712A* | 35400 | 15.5 | 10 | 8.5 | 39000 | 34800 | 89.23% | 1.94 | 29200 | R-410A
213079136 | 3.05 | Yes | Yes | HEIL | HRCU-A-CB (Split System: Heat Pump with Remote Outdoor Unit-Air-Source) | Centrally-Ducted | DLCURAH36ABK | EA*4X43L21A* | *80MSU0601716A* | 36600 | 16.5 | 10 | 8.5 | 38000 | 34800 | 91.58% | 2.08 | 29000 | R-410A
213079220 | 3.05 | Yes | Yes | HEIL | HRCU-A-CB (Split System: Heat Pump with Remote Outdoor Unit-Air-Source) | Centrally-Ducted | DLCURAH36ABK | EA*4X37L21A* | *80MSU0802120A* | 36600 | 16.5 | 10 | 8.5 | 38000 | 34600 | 91.05% | 2.08 | 29000 | R-410A
213079340 | 2.92 | No | No | HEIL | HRCU-A-CB (Split System: Heat Pump with Remote Outdoor Unit-Air-Source) | Centrally-Ducted | DLCURAH36ABK | EA*4X36L17A* | *92MSN0601412A* | 35000 | 15.5 | 9.5 | 8.1 | 38500 | 35200 | 91.43% | 1.82 | 29600 | R-410A
212973316 | 1.44 | Yes | Yes | COMFORTMAKER | HRCU-A-CB (Split System: Heat Pump with Remote Outdoor Unit-Air-Source) | Centrally-Ducted | DLCURAH18ABK | EA*4X24L17A* | *96VSN0601412B* | 17300 | 16 | 10.5 | 8.5 | 18200 | 19400 | 106.6% | 2.34 | 12300 | R-410A
215318958 | 2.5 | Yes | Yes | DAY & NIGHT | HRCU-A-CB (Split System: Heat Pump with Remote Outdoor Unit-Air-Source) | Centrally-Ducted | D5CUHAH30AAK | D5FUHAH36XAK |  | 30000 | 17.2 | 12.1 | 10.8 | 33000 | 33200 | 100.6% | 1.97 | 24000 | R-454B
213079538 | 3.03 | Yes | No | HEIL | HRCU-A-CB (Split System: Heat Pump with Remote Outdoor Unit-Air-Source) | Centrally-Ducted | DLCURAH36ABK | EA*4X37L17A* | *92MSN0801716A* | 36400 | 15.5 | 10 | 8.5 | 38500 | 35000 | 90.91% | 2.02 | 29400 | R-410A
206767122 | 1.95 | Yes | No | TEMPSTAR | HRCU-A-CB (Split System: Heat Pump with Remote Outdoor Unit-Air-Source) | Centrally-Ducted | TVH825GKA3* | EA*4X30L17A*+WALLCON | *80CSU0601716A* | 23400 | 16.5 | 10.5 | 8.1 | 21600 | 16700 | 77.31% | 1.9 | 20800 | R-410A
206767158 | 1.97 | Yes | No | TEMPSTAR | HRCU-A-CB (Split System: Heat Pump with Remote Outdoor Unit-Air-Source) | Centrally-Ducted | TVH825GKA3* | EA*4X36L21A*+WALLCON | *80CSU0601716A* | 23600 | 16.5 | 10.5 | 8.1 | 21400 | 16600 | 77.57% | 1.94 | 20600 | R-410A
213770547 | 1.93 | Yes | No | HEIL | HRCU-A-CB (Split System: Heat Pump with Remote Outdoor Unit-Air-Source) | Centrally-Ducted | HVH825GKA2* | EA*4X24L17A*+WALLCON | *97CMN0801714B* | 23200 | 16 | 10.5 | 8.1 | 22000 | 16800 | 76.36% | 1.9 | 21000 | R-410A
213770667 | 2.02 | Yes | Yes | HEIL | HRCU-A-CB (Split System: Heat Pump with Remote Outdoor Unit-Air-Source) | Centrally-Ducted | HVH825GKA2* | EA*4X25L17A*+WALLCON | *96CTN0601714B* | 24200 | 16.5 | 11 | 8.1 | 21400 | 16700 | 78.04% | 2 | 20800 | R-410A
212614944 | 1.92 | No | Yes | AMANA | HRCU-A-CB (Split System: Heat Pump with Remote Outdoor Unit-Air-Source) | Centrally-Ducted | ASZS60241EA* | CA*EA2422*4A*+MBVC1200**-1A* |  | 23000 | 17 | 10 | 8.6 | 23000 | 16100 | 70% | 2 | 16000 | R-410A
212614953 | 1.92 | No | Yes | AMANA | HRCU-A-CB (Split System: Heat Pump with Remote Outdoor Unit-Air-Source) | Centrally-Ducted | ASZS60241EA* | CA*EA2422*4A* | A*VC801005C*A* | 23000 | 17 | 10 | 8.6 | 23000 | 16100 | 70% | 2 | 16000 | R-410A
213156957 | 3.67 | Yes | Yes | AMANA | HRCU-A-CB (Split System: Heat Pump with Remote Outdoor Unit-Air-Source) | Centrally-Ducted | ASZS60481EA* | CA*EA6030*4A* | A*VC800805D*A* | 44000 | 17 | 10 | 8.5 | 44000 | 31000 | 70.45% | 2 | 28000 | R-410A
212614960 | 1.92 | No | Yes | AMANA | HRCU-A-CB (Split System: Heat Pump with Remote Outdoor Unit-Air-Source) | Centrally-Ducted | ASZS60241EA* | CA*EA2422*4A* | A*VC961005CNB* | 23000 | 17 | 10 | 8.6 | 23000 | 16100 | 70% | 2 | 16000 | R-410A
212614985 | 1.92 | No | Yes | AMANA | HRCU-A-CB (Split System: Heat Pump with Remote Outdoor Unit-Air-Source) | Centrally-Ducted | ASZS60241EA* | CA*EA3026*4A* | A*VM971005CNB* | 23000 | 17 | 10 | 8.6 | 23000 | 16100 | 70% | 2 | 16000 | R-410A
212615010 | 3.67 | Yes | Yes | AMANA | HRCU-A-CB (Split System: Heat Pump with Remote Outdoor Unit-Air-Source) | Centrally-Ducted | ASZS60481EA* | CA*EA6030*4A* | A*VC961205DNB* | 44000 | 17 | 10 | 8.5 | 44000 | 31000 | 70.45% | 2 | 28000 | R-410A
212986362 | 1.45 | Yes | No | HEIL | HRCU-A-CB (Split System: Heat Pump with Remote Outdoor Unit-Air-Source) | Centrally-Ducted | DLCURAH18ABK | EN(A,D)4X24L17** | *96MSN0401410A* | 17400 | 15.5 | 10.5 | 8.5 | 18500 | 19200 | 103.8% | 2.3 | 12400 | R-410A
211239719 | 2.05 | Yes | Yes | CARRIER | HRCU-A-CB (Split System: Heat Pump with Remote Outdoor Unit-Air-Source) | Centrally-Ducted | 38MURAQ24AB3* | CAP**2517AL* | 58SU*A040E17**12 | 24600 | 17.5 | 10.5 | 8.5 | 25400 | 21200 | 83.46% | 1.8 | 18600 | R-410A
211239744 | 2.08 | Yes | Yes | CARRIER | HRCU-A-CB (Split System: Heat Pump with Remote Outdoor Unit-Air-Source) | Centrally-Ducted | 38MURAQ24AB3* | CAP**2517AL* | 58S(B,C)*A070E14**12 | 25000 | 17 | 10.5 | 8.5 | 25600 | 21000 | 82.03% | 1.78 | 18900 | R-410A
211239749 | 2.02 | Yes | Yes | CARRIER | HRCU-A-CB (Split System: Heat Pump with Remote Outdoor Unit-Air-Source) | Centrally-Ducted | 38MURAQ24AB3* | CAP**3014AL* | 58SP*A045V14**12 | 24200 | 16 | 10 | 8.5 | 26400 | 23000 | 87.12% | 1.9 | 19200 | R-410A
211239769 | 2.02 | Yes | Yes | CARRIER | HRCU-A-CB (Split System: Heat Pump with Remote Outdoor Unit-Air-Source) | Centrally-Ducted | 38MURAQ24AB3* | CAP**3017AL* | 59SP6A080V17**16 | 24200 | 16.5 | 10 | 8.5 | 26400 | 23000 | 87.12% | 1.9 | 19200 | R-410A
211239794 | 2.05 | Yes | Yes | CARRIER | HRCU-A-CB (Split System: Heat Pump with Remote Outdoor Unit-Air-Source) | Centrally-Ducted | 38MURAQ24AB3* | CAP**3017AL* | 58S(B,C)*A090E17**14 | 24600 | 16.5 | 10 | 8.5 | 26600 | 22600 | 84.96% | 1.86 | 19200 | R-410A
211239819 | 2 | Yes | Yes | CARRIER | HRCU-A-CB (Split System: Heat Pump with Remote Outdoor Unit-Air-Source) | Centrally-Ducted | 38MURAQ24AB3* | CAP**3617AL* | 58SP*A070V17**16 | 24000 | 16.5 | 10 | 8.5 | 26000 | 22800 | 87.69% | 1.9 | 19000 | R-410A
206771594 | 2.65 | Yes | Yes | TEMPSTAR | HRCU-A-CB (Split System: Heat Pump with Remote Outdoor Unit-Air-Source) | Centrally-Ducted | TVH837GKA2* | EA*4X42L24A*+WALLCON | *96CTN1002122A* | 31800 | 17.5 | 11.5 | 8.1 | 33000 | 24400 | 73.94% | 1.9 | 31200 | R-410A
206771612 | 2.63 | Yes | Yes | TEMPSTAR | HRCU-A-CB (Split System: Heat Pump with Remote Outdoor Unit-Air-Source) | Centrally-Ducted | TVH837GKA2* | EA*4X42L24A*+WALLCON | *97CMN0602120A* | 31600 | 17 | 11 | 8.1 | 33400 | 24600 | 73.65% | 1.88 | 31600 | R-410A
213770917 | 1.97 | Yes | No | HEIL | HRCU-A-CB (Split System: Heat Pump with Remote Outdoor Unit-Air-Source) | Centrally-Ducted | HVH825GKA2* | EA*4X36L21A*+WALLCON | *80CTL0701716B* | 23600 | 16.5 | 10.5 | 8.1 | 21400 | 16700 | 78.04% | 1.94 | 20800 | R-410A
213771017 | 1.97 | Yes | Yes | HEIL | HRCU-A-CB (Split System: Heat Pump with Remote Outdoor Unit-Air-Source) | Centrally-Ducted | HVH825GKA2* | EA*4X36L21A*+WALLCON | *96CTN1002122B* | 23600 | 16.5 | 11 | 8.1 | 21400 | 16600 | 77.57% | 1.94 | 20600 | R-410A
206771351 | 2.75 | Yes | Yes | TEMPSTAR | HRCU-A-CB (Split System: Heat Pump with Remote Outdoor Unit-Air-Source) | Centrally-Ducted | TVH837GKA2* | EA*4X37L21A*+WALLCON | *96CTN1002122A* | 33000 | 17.5 | 11.7 | 8.5 | 33000 | 25200 | 76.36% | 2 | 31800 | R-410A
206771450 | 2.63 | Yes | Yes | TEMPSTAR | HRCU-A-CB (Split System: Heat Pump with Remote Outdoor Unit-Air-Source) | Centrally-Ducted | TVH837GKA2* | EA*4X42L21A*+WALLCON | *97CMN0801714A* | 31600 | 17 | 11 | 8.1 | 33400 | 24800 | 74.25% | 1.86 | 31600 | R-410A
211239908 | 2.05 | Yes | Yes | CARRIER | HRCU-A-CB (Split System: Heat Pump with Remote Outdoor Unit-Air-Source) | Centrally-Ducted | 38MURAQ24AB3* | CAP**3717AL* | 59SP6A080V17**16 | 24600 | 16.5 | 10 | 8.5 | 25600 | 21400 | 83.59% | 1.8 | 18900 | R-410A
211239910 | 2.12 | Yes | Yes | CARRIER | HRCU-A-CB (Split System: Heat Pump with Remote Outdoor Unit-Air-Source) | Centrally-Ducted | 38MURAQ24AB3* | CAP**3717AL* | 58S(B,C)*A070E17**16 | 25400 | 16 | 10 | 8.5 | 26400 | 21000 | 79.55% | 1.76 | 19300 | R-410A
211239942 | 2.12 | Yes | Yes | CARRIER | HRCU-A-CB (Split System: Heat Pump with Remote Outdoor Unit-Air-Source) | Centrally-Ducted | 38MURAQ24AB3* | CAP**3717AL* | 58SU*A060E17**16 | 25400 | 16.5 | 10.5 | 8.5 | 26200 | 21000 | 80.15% | 1.76 | 19100 | R-410A
211240019 | 2.03 | Yes | No | CARRIER | HRCU-A-CB (Split System: Heat Pump with Remote Outdoor Unit-Air-Source) | Centrally-Ducted | 38MURAQ24AB3* | CNPV*2417AL* | 58S(B,C)*A070E17**16 | 24400 | 15.5 | 10 | 8.5 | 27400 | 22400 | 81.75% | 1.84 | 19700 | R-410A
211240026 | 1.98 | Yes | Yes | CARRIER | HRCU-A-CB (Split System: Heat Pump with Remote Outdoor Unit-Air-Source) | Centrally-Ducted | 38MURAQ24AB3* | CNPV*2417AL* | 58TP*A045V14**12 | 23800 | 16 | 10 | 8.5 | 26800 | 23200 | 86.57% | 1.92 | 19500 | R-410A
207436257 | 2.78 | Yes | Yes | LENNOX | HRCU-A-CB (Split System: Heat Pump with Remote Outdoor Unit-Air-Source) | Centrally-Ducted | SL25XPV-036-230A** | C35-36B+TDR+TXV | SL280UH090XV48B* | 33400 | 21.8 | 13.4 | 8.6 | 35600 | 26600 | 74.72% | 1.76 | 33400 | R-410A
207436274 | 2.83 | Yes | Yes | LENNOX | HRCU-A-CB (Split System: Heat Pump with Remote Outdoor Unit-Air-Source) | Centrally-Ducted | SL25XPV-036-230A** | C35-48C+TDR+TXV | EL296UH110XV60C* | 34000 | 21.2 | 13.5 | 8.8 | 35600 | 27400 | 76.97% | 1.82 | 33200 | R-410A
207436308 | 2.8 | Yes | Yes | LENNOX | HRCU-A-CB (Split System: Heat Pump with Remote Outdoor Unit-Air-Source) | Centrally-Ducted | SL25XPV-036-230A** | C35-50/60C+TDR+TXV | SLP99UH090XV36C* | 33600 | 22.2 | 13.3 | 8.7 | 34400 | 26800 | 77.91% | 1.8 | 30800 | R-410A
211240069 | 1.95 | Yes | No | CARRIER | HRCU-A-CB (Split System: Heat Pump with Remote Outdoor Unit-Air-Source) | Centrally-Ducted | 38MURAQ24AB3* | CNPV*3017AL* | 58SP*A045V14**12 | 23400 | 16.5 | 10 | 8.1 | 25800 | 24200 | 93.8% | 2 | 18900 | R-410A
211240085 | 2.03 | Yes | No | CARRIER | HRCU-A-CB (Split System: Heat Pump with Remote Outdoor Unit-Air-Source) | Centrally-Ducted | 38MURAQ24AB3* | CNPV*3017AL* | 58TP*A070V14**12 | 24400 | 16.5 | 10.5 | 8.1 | 26400 | 22800 | 86.36% | 1.88 | 19100 | R-410A
211240117 | 1.95 | Yes | No | CARRIER | HRCU-A-CB (Split System: Heat Pump with Remote Outdoor Unit-Air-Source) | Centrally-Ducted | 38MURAQ24AB3* | CNPV*3617AL* | 59SP6A040V17**12 | 23400 | 16 | 10 | 8.1 | 25800 | 24000 | 93.02% | 1.98 | 19000 | R-410A
211240142 | 2 | Yes | No | CARRIER | HRCU-A-CB (Split System: Heat Pump with Remote Outdoor Unit-Air-Source) | Centrally-Ducted | 38MURAQ24AB3* | CNPV*3617AL* | 58S(B,C)*A045E17**12 | 24000 | 16.5 | 10.5 | 8.1 | 26200 | 23000 | 87.79% | 1.9 | 19100 | R-410A
211240153 | 2.07 | Yes | Yes | CARRIER | HRCU-A-CB (Split System: Heat Pump with Remote Outdoor Unit-Air-Source) | Centrally-Ducted | 38MURAQ24AB3* | CNPV*3617AL* | 58SU*A060E17**16 | 24800 | 16.5 | 10.5 | 8.5 | 26600 | 22200 | 83.46% | 1.84 | 19300 | R-410A
211240201 | 1.97 | Yes | No | CARRIER | HRCU-A-CB (Split System: Heat Pump with Remote Outdoor Unit-Air-Source) | Centrally-Ducted | 38MURAQ24AB3* | CNPV*3621AL* | 59SC2D040E17**12 | 23600 | 15.5 | 10 | 8.1 | 26200 | 23400 | 89.31% | 1.92 | 19100 | R-410A
206767176 | 1.97 | Yes | No | TEMPSTAR | HRCU-A-CB (Split System: Heat Pump with Remote Outdoor Unit-Air-Source) | Centrally-Ducted | TVH825GKA3* | EA*4X36L21A*+WALLCON | *80CSU1002120A* | 23600 | 16.5 | 10.5 | 8.1 | 21400 | 16700 | 78.04% | 1.92 | 20800 | R-410A
206767203 | 2.03 | Yes | Yes | TEMPSTAR | HRCU-A-CB (Split System: Heat Pump with Remote Outdoor Unit-Air-Source) | Centrally-Ducted | TVH825GKA3* | EA*4X37L21A*+WALLCON | *80CSU0401712A* | 24400 | 17 | 11 | 8.5 | 21200 | 16600 | 78.3% | 2.02 | 20600 | R-410A
215588552 | 4.46 | Yes | Yes | BRYANT HEATING AND COOLING SYSTEMS | HRCU-A-CB (Split System: Heat Pump with Remote Outdoor Unit-Air-Source) | Centrally-Ducted | 291VAN054**AA* | CVAVA6124XMA*+UI | 83*CB60080C21*** | 53500 | 20 | 12.5 | 8.1 | 53000 | 45500 | 85.85% | 1.85 | 47500 | R-454B
215588152 | 4.17 | Yes | Yes | BRYANT HEATING AND COOLING SYSTEMS | HRCU-A-CB (Split System: Heat Pump with Remote Outdoor Unit-Air-Source) | Centrally-Ducted | 291VAN054**AA* | CSAH*6012AM*+UI | 83*CA60080C21*** | 50000 | 18.5 | 11.5 | 9.5 | 52000 | 53000 | 101.9% | 1.9 | 50500 | R-454B
206771540 | 2.65 | Yes | Yes | TEMPSTAR | HRCU-A-CB (Split System: Heat Pump with Remote Outdoor Unit-Air-Source) | Centrally-Ducted | TVH837GKA2* | EA*4X42L24A*+WALLCON | *80CTL1352422A* | 31800 | 17.5 | 11.5 | 8.1 | 33000 | 24400 | 73.94% | 1.9 | 31200 | R-410A
212987514 | 1.48 | Yes | Yes | HEIL | HRCU-A-CB (Split System: Heat Pump with Remote Outdoor Unit-Air-Source) | Centrally-Ducted | DLCURAH18ABK | EA*4X24L17A* | *96MSN0801716A* | 17700 | 16 | 10.5 | 8.5 | 18600 | 19400 | 104.3% | 2.32 | 12500 | R-410A
212989304 | 1.46 | Yes | Yes | HEIL | HRCU-A-CB (Split System: Heat Pump with Remote Outdoor Unit-Air-Source) | Centrally-Ducted | DLCURAH18ABK | EA*4X30L17A* | *95MSU0601716A* | 17500 | 16.5 | 10.5 | 8.5 | 18100 | 18700 | 103.3% | 2.26 | 12200 | R-410A
206773686 | 2.72 | Yes | Yes | TEMPSTAR | HRCU-A-CB (Split System: Heat Pump with Remote Outdoor Unit-Air-Source) | Centrally-Ducted | TVH837GKA2* | EHD4X48AAL+WALLCON | *95CSU1002122A* | 32600 | 17 | 11 | 8.1 | 32800 | 24800 | 75.61% | 1.98 | 31600 | R-410A
213771446 | 2.03 | Yes | Yes | BRYANT HEATING AND COOLING SYSTEMS | HRCU-A-CB (Split System: Heat Pump with Remote Outdoor Unit-Air-Source) | Centrally-Ducted | 288BNV025*0**B* | CAP**4321AL*+UI | 88*TB48070C17*** | 24400 | 17 | 11 | 8.5 | 21200 | 16600 | 78.3% | 2.02 | 20600 | R-410A
213771466 | 2.03 | Yes | Yes | BRYANT HEATING AND COOLING SYSTEMS | HRCU-A-CB (Split System: Heat Pump with Remote Outdoor Unit-Air-Source) | Centrally-Ducted | 288BNV025*0**B* | CAP**4321AL*+UI | 88*TB60090C21*** | 24400 | 17 | 11 | 8.5 | 21200 | 16600 | 78.3% | 2.04 | 20600 | R-410A
213771566 | 2 | Yes | Yes | BRYANT HEATING AND COOLING SYSTEMS | HRCU-A-CB (Split System: Heat Pump with Remote Outdoor Unit-Air-Source) | Centrally-Ducted | 288BNV025*0**B* | CAP**4821AL*+UI | 88*TB48070C17*** | 24000 | 17 | 11 | 8.1 | 21000 | 16500 | 78.57% | 2 | 20400 | R-410A
212981803 | 1.98 | Yes | Yes | HEIL | HRCU-A-CB (Split System: Heat Pump with Remote Outdoor Unit-Air-Source) | Centrally-Ducted | DLCURAH24ABK | EN(A,D,W)4X36L17** | *80MSU1002120A* | 23800 | 16.5 | 10.5 | 8.5 | 26400 | 24000 | 90.91% | 1.98 | 19200 | R-410A
212980218 | 2.47 | No | No | HEIL | HRCU-A-CB (Split System: Heat Pump with Remote Outdoor Unit-Air-Source) | Centrally-Ducted | DLCURAH30ABK | EA*4X42L24A* | *80MS(N,L)0902116A* | 29600 | 15.2 | 9 | 8.1 | 33800 | 27600 | 81.66% | 1.78 | 23400 | R-410A
214239034 | 2.67 | Yes | Yes | BRYANT HEATING AND COOLING SYSTEMS | HRCU-A-CB (Split System: Heat Pump with Remote Outdoor Unit-Air-Source) | Centrally-Ducted | 288BNV037*0**B* | CNPV*4217AL*+UI | 986TD42080C17*** | 32000 | 16.5 | 11 | 8.1 | 33000 | 24800 | 75.15% | 1.9 | 31600 | R-410A
214239084 | 2.65 | Yes | Yes | BRYANT HEATING AND COOLING SYSTEMS | HRCU-A-CB (Split System: Heat Pump with Remote Outdoor Unit-Air-Source) | Centrally-Ducted | 288BNV037*0**B* | CNPV*4221AL*+UI | 88*TB60110C21*** | 31800 | 17 | 11 | 8.1 | 33000 | 24400 | 73.94% | 1.88 | 31200 | R-410A
214239184 | 2.7 | Yes | Yes | BRYANT HEATING AND COOLING SYSTEMS | HRCU-A-CB (Split System: Heat Pump with Remote Outdoor Unit-Air-Source) | Centrally-Ducted | 288BNV037*0**B* | CNPV*4821AL*+UI | 88*TB48090C17*** | 32400 | 17 | 11.7 | 8.1 | 32800 | 24800 | 75.61% | 1.94 | 31400 | R-410A
214239284 | 2.7 | Yes | Yes | BRYANT HEATING AND COOLING SYSTEMS | HRCU-A-CB (Split System: Heat Pump with Remote Outdoor Unit-Air-Source) | Centrally-Ducted | 288BNV037*0**B* | CNPV*4824AL*+UI | 88*TB60090C21*** | 32400 | 17 | 11.7 | 8.1 | 32600 | 24600 | 75.46% | 1.96 | 31400 | R-410A
212982147 | 2.53 | No | No | AIRQUEST | HRCU-A-CB (Split System: Heat Pump with Remote Outdoor Unit-Air-Source) | Centrally-Ducted | DLCURAH30ABK | EA*4X37L21A* | *80MSU0401712A* | 30400 | 15.2 | 9 | 8.1 | 33400 | 26200 | 78.44% | 1.86 | 23200 | R-410A
212982279 | 1.95 | Yes | Yes | AIRQUEST | HRCU-A-CB (Split System: Heat Pump with Remote Outdoor Unit-Air-Source) | Centrally-Ducted | DLCURAH24ABK | EA*4X36L17A* | *80MSU0401712A* | 23400 | 17 | 10 | 8.5 | 25600 | 23400 | 91.41% | 1.94 | 18800 | R-410A
206772999 | 2.72 | Yes | Yes | TEMPSTAR | HRCU-A-CB (Split System: Heat Pump with Remote Outdoor Unit-Air-Source) | Centrally-Ducted | TVH837GKA2* | EHD4X48AAL+WALLCON | *80CTL0701412A* | 32600 | 17 | 11 | 8.1 | 33200 | 25000 | 75.3% | 1.96 | 31800 | R-410A
206773364 | 2.72 | Yes | Yes | TEMPSTAR | HRCU-A-CB (Split System: Heat Pump with Remote Outdoor Unit-Air-Source) | Centrally-Ducted | TVH837GKA2* | EHD4X48AAL+WALLCON | *80CSU0401712A* | 32600 | 16.5 | 11 | 8.1 | 33000 | 24800 | 75.15% | 1.96 | 31600 | R-410A
214279917 | 1.97 | Yes | Yes | BRYANT HEATING AND COOLING SYSTEMS | HRCU-A-CB (Split System: Heat Pump with Remote Outdoor Unit-Air-Source) | Centrally-Ducted | 38MURAQ24AB3* | CAP**3621AL* | 916SA48060M17*** | 23600 | 17 | 10 | 9 | 25800 | 23600 | 91.47% | 1.96 | 18900 | R-410A
213077871 | 2.9 | No | No | HEIL | HRCU-A-CB (Split System: Heat Pump with Remote Outdoor Unit-Air-Source) | Centrally-Ducted | DLCURAH36ABK | EA*4X36L17A* | *80MS(N,L)0701412A* | 34800 | 15.5 | 9.5 | 8.1 | 38500 | 35200 | 91.43% | 1.82 | 29400 | R-410A
213078182 | 3.03 | Yes | Yes | HEIL | HRCU-A-CB (Split System: Heat Pump with Remote Outdoor Unit-Air-Source) | Centrally-Ducted | DLCURAH36ABK | EA*4X37L21A* | *80MS(N,L)0702116A* | 36400 | 16 | 10 | 8.5 | 38000 | 34800 | 91.58% | 2.06 | 29000 | R-410A
213078298 | 3.02 | Yes | Yes | HEIL | HRCU-A-CB (Split System: Heat Pump with Remote Outdoor Unit-Air-Source) | Centrally-Ducted | DLCURAH36ABK | EA*4X37L21A* | *80MS(N,L)0901714A* | 36200 | 16.5 | 10 | 8.5 | 38000 | 34800 | 91.58% | 2.04 | 29000 | R-410A
213078382 | 3 | Yes | No | HEIL | HRCU-A-CB (Split System: Heat Pump with Remote Outdoor Unit-Air-Source) | Centrally-Ducted | DLCURAH36ABK | EN(A,D,W)4X48L21** | *80MS(N,L)0901714A* | 36000 | 16.5 | 10.5 | 8.1 | 38500 | 35000 | 90.91% | 2 | 29200 | R-410A
215434188 | 2.92 | Yes | No | AMANA | HRCU-A-CB (Split System: Heat Pump with Remote Outdoor Unit-Air-Source) | Centrally-Ducted | AZV7SA3610A* | CHPEA4830*3A* | A*VT961005CNA* | 35000 | 18.5 | 10.5 | 8.1 | 35000 | 28400 | 81.14% | 2 | 22000 | R-32
207436357 | 2.82 | Yes | Yes | LENNOX | HRCU-A-CB (Split System: Heat Pump with Remote Outdoor Unit-Air-Source) | Centrally-Ducted | SL25XPV-036-230A** | CH35-48B+TDR+TXV | SL280UH080NV48B* | 33800 | 21.4 | 13.4 | 8.8 | 34400 | 26000 | 75.58% | 1.84 | 31000 | R-410A
207436372 | 2.83 | Yes | Yes | LENNOX | HRCU-A-CB (Split System: Heat Pump with Remote Outdoor Unit-Air-Source) | Centrally-Ducted | SL25XPV-036-230A** | CH35-48C+TDR+TXV | SL280UH100NV60C* | 34000 | 21 | 13.5 | 8.5 | 33600 | 26000 | 77.38% | 1.76 | 30000 | R-410A
214242248 | 2.02 | Yes | Yes | AIRQUEST | HRCU-A-CB (Split System: Heat Pump with Remote Outdoor Unit-Air-Source) | Centrally-Ducted | HVH825GKA3* | EN(A,D,W)4X48L21**+WALLCON | *80CTL1102120B* | 24200 | 17 | 11 | 8.1 | 21200 | 16500 | 77.83% | 2 | 20600 | R-410A
215434030 | 1.93 | Yes | Yes | AMANA | HRCU-A-CB (Split System: Heat Pump with Remote Outdoor Unit-Air-Source) | Centrally-Ducted | AZV7SA2410A* | CA*EA3022*3A* | A*VS960805CUA* | 23200 | 19 | 11 | 8.6 | 23200 | 17000 | 73.28% | 2 | 15800 | R-32
206771513 | 2.63 | Yes | Yes | TEMPSTAR | HRCU-A-CB (Split System: Heat Pump with Remote Outdoor Unit-Air-Source) | Centrally-Ducted | TVH837GKA2* | EA*4X42L21A*+WALLCON | *97CMN0602120A* | 31600 | 17 | 11 | 8.1 | 33400 | 24800 | 74.25% | 1.86 | 31600 | R-410A
206771765 | 2.68 | Yes | Yes | TEMPSTAR | HRCU-A-CB (Split System: Heat Pump with Remote Outdoor Unit-Air-Source) | Centrally-Ducted | TVH837GKA2* | EA*4X48L21A*+WALLCON | *80CTL0701716A* | 32200 | 17.5 | 11.5 | 8.1 | 32600 | 25000 | 76.69% | 1.96 | 31600 | R-410A
206772558 | 2.68 | Yes | Yes | TEMPSTAR | HRCU-A-CB (Split System: Heat Pump with Remote Outdoor Unit-Air-Source) | Centrally-Ducted | TVH837GKA2* | EHD4X36AAL+WALLCON | *80CTL1352422A* | 32200 | 16.5 | 11 | 8.1 | 33200 | 24600 | 74.1% | 1.94 | 31400 | R-410A
206772828 | 2.7 | Yes | Yes | TEMPSTAR | HRCU-A-CB (Split System: Heat Pump with Remote Outdoor Unit-Air-Source) | Centrally-Ducted | TVH837GKA2* | EHD4X42AAL+WALLCON | *80CTL0701412A* | 32400 | 17 | 11 | 8.1 | 33200 | 25000 | 75.3% | 1.94 | 31800 | R-410A
213079712 | 2.98 | Yes | No | AIRQUEST | HRCU-A-CB (Split System: Heat Pump with Remote Outdoor Unit-Air-Source) | Centrally-Ducted | DLCURAH36ABK | EN(A,D,W)4X48L21** | *92MSN0802120A* | 35800 | 16.5 | 10 | 8.1 | 38500 | 34800 | 90.39% | 2 | 29200 | R-410A
215935786 | 2.87 | Yes | Yes | HEIL | HRCU-A-CB (Split System: Heat Pump with Remote Outdoor Unit-Air-Source) | Centrally-Ducted | H5H3V36*K*AAA* | EVD5X37M21A*+WALLCON | *97CMN0601714B* | 34400 | 20.5 | 11 | 8.5 | 38000 | 27600 | 72.63% | 2.08 | 31400 | R-454B
215318964 | 2 | Yes | Yes | DAY & NIGHT | HRCU-A-CB (Split System: Heat Pump with Remote Outdoor Unit-Air-Source) | Centrally-Ducted | D5CSRAH24AAK | D5FSAAH24XBK |  | 24000 | 19.8 | 11.7 | 9 | 25000 | 18000 | 72% | 2.2 | 17600 | R-454B
213771606 | 2 | Yes | No | BRYANT HEATING AND COOLING SYSTEMS | HRCU-A-CB (Split System: Heat Pump with Remote Outdoor Unit-Air-Source) | Centrally-Ducted | 288BNV025*0**B* | CAP**4821AL*+UI | 935CB48060C17*** | 24000 | 16.5 | 10.5 | 8.1 | 21000 | 16500 | 78.57% | 2 | 20400 | R-410A
206135973 | 2.7 | Yes | Yes | TEMPSTAR | HRCU-A-CB (Split System: Heat Pump with Remote Outdoor Unit-Air-Source) | Centrally-Ducted | TVH837GKA** | EHD4X42AAL+WALLCON | *80CSU0401712A* | 32400 | 16.5 | 11 | 8.1 | 33200 | 24800 | 74.7% | 1.94 | 31600 | R-410A
206136023 | 2.72 | Yes | Yes | TEMPSTAR | HRCU-A-CB (Split System: Heat Pump with Remote Outdoor Unit-Air-Source) | Centrally-Ducted | TVH837GKA** | EHD4X48AAL+WALLCON | *80CSU0601716A* | 32600 | 16.5 | 11 | 8.1 | 33200 | 25000 | 75.3% | 1.96 | 31600 | R-410A
215318947 | 3 | Yes | Yes | DAY & NIGHT | HRCU-A-CB (Split System: Heat Pump with Remote Outdoor Unit-Air-Source) | Centrally-Ducted | D5CUHAH36AAK | D5FUAAH36XAK |  | 36000 | 17.4 | 11.7 | 10.3 | 37000 | 39000 | 105.4% | 1.9 | 31800 | R-454B
214229147 | 1.97 | Yes | Yes | HEIL | HRCU-A-CB (Split System: Heat Pump with Remote Outdoor Unit-Air-Source) | Centrally-Ducted | DLCURAH24ABK | EA*4X30L17A* | *80MSU0601716A* | 23600 | 17 | 10 | 8.5 | 25800 | 24200 | 93.8% | 2.02 | 18800 | R-410A
212983165 | 1.95 | Yes | Yes | AIRQUEST | HRCU-A-CB (Split System: Heat Pump with Remote Outdoor Unit-Air-Source) | Centrally-Ducted | DLCURAH24ABK | EA*4X36L17A* | *92MSN0401712A* | 23400 | 16 | 10 | 8.5 | 26400 | 24000 | 90.91% | 1.98 | 19200 | R-410A
212984052 | 1.97 | Yes | Yes | AIRQUEST | HRCU-A-CB (Split System: Heat Pump with Remote Outdoor Unit-Air-Source) | Centrally-Ducted | DLCURAH24ABK | EA*4X30L17A* | *92MSN0601714A* | 23600 | 17 | 10 | 8.5 | 26400 | 24600 | 93.18% | 2.04 | 19100 | R-410A
212984604 | 1.97 | Yes | Yes | AIRQUEST | HRCU-A-CB (Split System: Heat Pump with Remote Outdoor Unit-Air-Source) | Centrally-Ducted | DLCURAH24ABK | EA*4X36L17A* | *92MSN0801716A* | 23600 | 17.5 | 10 | 8.5 | 26200 | 24000 | 91.6% | 2 | 19000 | R-410A
212983132 | 1.93 | No | No | AIRQUEST | HRCU-A-CB (Split System: Heat Pump with Remote Outdoor Unit-Air-Source) | Centrally-Ducted | DLCURAH24ABK | EA*4X24L17A* | *92MSN0401712A* | 23200 | 15.5 | 9.5 | 8.5 | 27000 | 26600 | 98.52% | 2.24 | 19500 | R-410A
212986142 | 1.93 | No | No | AIRQUEST | HRCU-A-CB (Split System: Heat Pump with Remote Outdoor Unit-Air-Source) | Centrally-Ducted | DLCURAH24ABK | EA*4X24L17A* | *96MSN0401410A* | 23200 | 16 | 9.5 | 8.5 | 27000 | 26400 | 97.78% | 2.2 | 19500 | R-410A
212614995 | 2.85 | Yes | Yes | AMANA | HRCU-A-CB (Split System: Heat Pump with Remote Outdoor Unit-Air-Source) | Centrally-Ducted | ASZS60361EA* | CA*EA4830*4A* | A*VC961005CNB* | 34200 | 17.5 | 10 | 8.6 | 34200 | 29000 | 84.8% | 2 | 23000 | R-410A
212614986 | 2.85 | Yes | Yes | AMANA | HRCU-A-CB (Split System: Heat Pump with Remote Outdoor Unit-Air-Source) | Centrally-Ducted | ASZS60361EA* | AHVE60DP1400A* |  | 34200 | 17.5 | 10 | 8.6 | 34200 | 30000 | 87.72% | 2 | 23000 | R-410A
212614943 | 1.92 | No | Yes | AMANA | HRCU-A-CB (Split System: Heat Pump with Remote Outdoor Unit-Air-Source) | Centrally-Ducted | ASZS60241EA* | AHVE36CP0400A* |  | 23000 | 17 | 10 | 8.6 | 23000 | 16100 | 70% | 2 | 16000 | R-410A
212614961 | 1.92 | No | Yes | AMANA | HRCU-A-CB (Split System: Heat Pump with Remote Outdoor Unit-Air-Source) | Centrally-Ducted | ASZS60241EA* | CA*EA2422*4A* | A*VM970603BNB* | 23000 | 17 | 10 | 8.6 | 23000 | 16100 | 70% | 2 | 16000 | R-410A
215434387 | 3.79 | Yes | Yes | AMANA | HRCU-A-CB (Split System: Heat Pump with Remote Outdoor Unit-Air-Source) | Centrally-Ducted | AZV7SA4810A* | CA*EA6030*3A* | A*VS800805CUA* | 45500 | 16.5 | 10 | 8.8 | 47000 | 33600 | 71.49% | 2 | 29000 | R-32
215434389 | 3.79 | Yes | Yes | AMANA | HRCU-A-CB (Split System: Heat Pump with Remote Outdoor Unit-Air-Source) | Centrally-Ducted | AZV7SA4810A* | CA*EA6030*3A* | A*VT800805C*A* | 45500 | 16.5 | 10 | 8.8 | 47000 | 33600 | 71.49% | 2 | 29000 | R-32
215434405 | 3.79 | Yes | Yes | AMANA | HRCU-A-CB (Split System: Heat Pump with Remote Outdoor Unit-Air-Source) | Centrally-Ducted | AZV7SA4810A* | CHPEA4830*3A* | A*VT960804CNA* | 45500 | 16.2 | 10 | 8.5 | 46000 | 33600 | 73.04% | 2 | 28400 | R-32
215434421 | 3.79 | Yes | Yes | AMANA | HRCU-A-CB (Split System: Heat Pump with Remote Outdoor Unit-Air-Source) | Centrally-Ducted | AZV7SA4810A* | CHPEA6030*3A* | A*VM971005CNA* | 45500 | 16.2 | 10 | 8.5 | 46500 | 33600 | 72.26% | 2 | 29000 | R-32
215434423 | 3.79 | Yes | Yes | AMANA | HRCU-A-CB (Split System: Heat Pump with Remote Outdoor Unit-Air-Source) | Centrally-Ducted | AZV7SA4810A* | CHPEA6030*3A* | A*VT961005DNA* | 45500 | 16.5 | 10 | 8.5 | 46500 | 33600 | 72.26% | 2 | 29000 | R-32
213076657 | 2.93 | Yes | No | HEIL | HRCU-A-CB (Split System: Heat Pump with Remote Outdoor Unit-Air-Source) | Centrally-Ducted | DLCURAH36ABK | EA*4X42L21A* | *80VTL0902120B* | 35200 | 16 | 10 | 8.1 | 38500 | 35000 | 90.91% | 1.88 | 29400 | R-410A
216620218 | 4.58 | No | No | DAY & NIGHT | HRCU-A-CB (Split System: Heat Pump with Remote Outdoor Unit-Air-Source) | Centrally-Ducted | DLCURAH60ABK | 40MUAAQ60XA3 |  | 55000 | 15.3 | 8.8 | 9.4 | 59000 | 48500 | 82.2% | 1.91 | 42000 | R-410A
213076390 | 1.45 | Yes | Yes | HEIL | HRCU-A-CB (Split System: Heat Pump with Remote Outdoor Unit-Air-Source) | Centrally-Ducted | DLCURAH18ABK | EA*4X24L17A* | *96VTN0601716B* | 17400 | 16 | 10.5 | 8.5 | 18400 | 19500 | 106% | 2.34 | 12400 | R-410A
206772729 | 2.72 | Yes | Yes | TEMPSTAR | HRCU-A-CB (Split System: Heat Pump with Remote Outdoor Unit-Air-Source) | Centrally-Ducted | TVH837GKA2* | EHD4X42AAL+WALLCON | *80CTL1352422A* | 32600 | 17 | 11 | 8.1 | 33000 | 24800 | 75.15% | 1.96 | 31600 | R-410A
215937097 | 3.71 | Yes | Yes | AIRQUEST | HRCU-A-CB (Split System: Heat Pump with Remote Outdoor Unit-Air-Source) | Centrally-Ducted | H5H3V48*K*AAA* | EVM5X48M21A*+WALLCON | *97CMN1002122B* | 44500 | 20 | 11 | 8.1 | 52000 | 38500 | 74.04% | 2 | 43500 | R-454B
215937167 | 3.71 | Yes | Yes | AIRQUEST | HRCU-A-CB (Split System: Heat Pump with Remote Outdoor Unit-Air-Source) | Centrally-Ducted | H5H3V48*K*AAA* | EVM5X49M21A*+WALLCON | *80CTL0901716B* | 44500 | 20.5 | 11.5 | 8.1 | 53500 | 37600 | 70.28% | 1.95 | 43000 | R-454B
215434278 | 3.38 | Yes | Yes | AMANA | HRCU-A-CB (Split System: Heat Pump with Remote Outdoor Unit-Air-Source) | Centrally-Ducted | AZV7SA4210A* | CA*EA6030*3A* | A*VT801005C*A* | 40500 | 17 | 10 | 8.8 | 41000 | 31000 | 75.61% | 2 | 28000 | R-32
216732840 | 1.83 | Yes | Yes | AIRQUEST | HRCU-A-CB (Split System: Heat Pump with Remote Outdoor Unit-Air-Source) | Centrally-Ducted | D5CUHAH24AAK | EA*5X24M17A* | *95CSU0601716B* | 22000 | 16 | 10.5 | 8.5 | 21000 | 19100 | 90.95% | 1.96 | 18000 | R-454B
215434035 | 1.93 | Yes | Yes | AMANA | HRCU-A-CB (Split System: Heat Pump with Remote Outdoor Unit-Air-Source) | Centrally-Ducted | AZV7SA2410A* | CA*EA3022*3A* | A*VT801005C*A* | 23200 | 19 | 11 | 8.6 | 23200 | 17000 | 73.28% | 2 | 15800 | R-32
215936947 | 3 | Yes | Yes | AIRQUEST | HRCU-A-CB (Split System: Heat Pump with Remote Outdoor Unit-Air-Source) | Centrally-Ducted | H5H3V36*K*AAA* | EVD5X61M24A*+WALLCON | *95CSU1002122B* | 36000 | 22.5 | 12.5 | 8.5 | 37600 | 28200 | 75% | 2.06 | 32200 | R-454B
215318962 | 2.75 | Yes | Yes | DAY & NIGHT | HRCU-A-CB (Split System: Heat Pump with Remote Outdoor Unit-Air-Source) | Centrally-Ducted | D5CSHAH33AAK | D5FSAAH36XBK |  | 33000 | 16.7 | 11.7 | 10 | 35000 | 34000 | 97.14% | 2 | 27400 | R-454B
213372380 | 2.85 | Yes | Yes | SURE | HRCU-A-CB (Split System: Heat Pump with Remote Outdoor Unit-Air-Source) | Centrally-Ducted | SP18AZ36AJVC | TCFZ3621MEAAM | S951V0603A17UHU | 34200 | 19 | 12.5 | 8.5 | 34200 | 43500 | 127.2% | 2.2 | 41000 | R-410A
216732638 | 1.82 | Yes | No | AIRQUEST | HRCU-A-CB (Split System: Heat Pump with Remote Outdoor Unit-Air-Source) | Centrally-Ducted | D5CUHAH24AAK | EA*5X24M14A* | *96VTN0601412B* | 21800 | 15.5 | 10.5 | 8.5 | 21000 | 19100 | 90.95% | 1.96 | 17900 | R-454B
206771702 | 2.75 | Yes | Yes | TEMPSTAR | HRCU-A-CB (Split System: Heat Pump with Remote Outdoor Unit-Air-Source) | Centrally-Ducted | TVH837GKA2* | EA*4X43L21A*+WALLCON | *97CMN1002122A* | 33000 | 17.5 | 11.7 | 8.5 | 33000 | 25200 | 76.36% | 2 | 31800 | R-410A
206771918 | 2.7 | Yes | Yes | TEMPSTAR | HRCU-A-CB (Split System: Heat Pump with Remote Outdoor Unit-Air-Source) | Centrally-Ducted | TVH837GKA2* | EA*4X48L24A*+WALLCON | *96CTN1202422A* | 32400 | 17.5 | 11.7 | 8.5 | 32400 | 24800 | 76.54% | 2 | 31400 | R-410A
206772756 | 2.72 | Yes | Yes | TEMPSTAR | HRCU-A-CB (Split System: Heat Pump with Remote Outdoor Unit-Air-Source) | Centrally-Ducted | TVH837GKA2* | EHD4X42AAL+WALLCON | *96CTN1202422A* | 32600 | 17 | 11 | 8.1 | 33000 | 24800 | 75.15% | 1.96 | 31600 | R-410A
214097603 | 3.79 | Yes | No | SURE | HRCU-A-CB (Split System: Heat Pump with Remote Outdoor Unit-Air-Source) | Centrally-Ducted | RD17AZ48AJ3N | TCFZ6024SEANM | S802V0755A21UHS | 45500 | 17 | 10 | 8.1 | 45500 | 40000 | 87.91% | 2.1 | 43000 | R-410A
212979826 | 2.02 | Yes | Yes | COMFORTMAKER | HRCU-A-CB (Split System: Heat Pump with Remote Outdoor Unit-Air-Source) | Centrally-Ducted | DLCURAH24ABK | EA*4X25L17A* | *80MS(N,L)0901714A* | 24200 | 17 | 10 | 8.5 | 25200 | 21800 | 86.51% | 1.82 | 18600 | R-410A
212614989 | 2.85 | Yes | Yes | AMANA | HRCU-A-CB (Split System: Heat Pump with Remote Outdoor Unit-Air-Source) | Centrally-Ducted | ASZS60361EA* | CA*EA6030*4A*+MBVC2000**-1A* |  | 34200 | 17.5 | 10 | 8.6 | 34200 | 30000 | 87.72% | 2 | 23000 | R-410A
212615008 | 3.67 | Yes | Yes | AMANA | HRCU-A-CB (Split System: Heat Pump with Remote Outdoor Unit-Air-Source) | Centrally-Ducted | ASZS60481EA* | CA*EA6030*4A*+MBVC2000**-1A* |  | 44000 | 17 | 10 | 8.6 | 44000 | 31000 | 70.45% | 2 | 28000 | R-410A
212615009 | 3.67 | Yes | Yes | AMANA | HRCU-A-CB (Split System: Heat Pump with Remote Outdoor Unit-Air-Source) | Centrally-Ducted | ASZS60481EA* | CA*EA6030*4A* | A*VM971205DNB* | 44000 | 17 | 10 | 8.5 | 44000 | 31000 | 70.45% | 2 | 28000 | R-410A
212614972 | 1.92 | No | Yes | AMANA | HRCU-A-CB (Split System: Heat Pump with Remote Outdoor Unit-Air-Source) | Centrally-Ducted | ASZS60241EA* | CA*EA3026*4A* | A*VC800805C*A* | 23000 | 17 | 10 | 8.6 | 23000 | 16100 | 70% | 2 | 16000 | R-410A
206133393 | 1.97 | Yes | No | TEMPSTAR | HRCU-A-CB (Split System: Heat Pump with Remote Outdoor Unit-Air-Source) | Centrally-Ducted | TVH825GKA2* | EA*4X36L21A*+WALLCON | *80CSU0601716A* | 23600 | 16.5 | 10.5 | 8.1 | 21400 | 16600 | 77.57% | 1.94 | 20800 | R-410A
206133413 | 1.97 | Yes | No | TEMPSTAR | HRCU-A-CB (Split System: Heat Pump with Remote Outdoor Unit-Air-Source) | Centrally-Ducted | TVH825GKA2* | EA*4X36L21A*+WALLCON | *80CSU1002120A* | 23600 | 16.5 | 10.5 | 8.1 | 21400 | 16700 | 78.04% | 1.94 | 20800 | R-410A
212614990 | 2.85 | Yes | Yes | AMANA | HRCU-A-CB (Split System: Heat Pump with Remote Outdoor Unit-Air-Source) | Centrally-Ducted | ASZS60361EA* | CA*EA4830*4A*+MBVC1600**-1A* |  | 34200 | 17.5 | 10 | 8.6 | 34200 | 29000 | 84.8% | 2 | 23000 | R-410A
215434051 | 1.93 | Yes | Yes | AMANA | HRCU-A-CB (Split System: Heat Pump with Remote Outdoor Unit-Air-Source) | Centrally-Ducted | AZV7SA2410A* | CA*EA3626*3A* | A*VT800803B*A* | 23200 | 19 | 11 | 8.6 | 23200 | 17000 | 73.28% | 2 | 15800 | R-32
212986710 | 1.46 | Yes | No | HEIL | HRCU-A-CB (Split System: Heat Pump with Remote Outdoor Unit-Air-Source) | Centrally-Ducted | DLCURAH18ABK | EN(A,D)4X24L17** | *96MSN0401712A* | 17500 | 15.2 | 10.5 | 8.5 | 18700 | 19200 | 102.7% | 2.3 | 12500 | R-410A
212987044 | 1.45 | Yes | Yes | HEIL | HRCU-A-CB (Split System: Heat Pump with Remote Outdoor Unit-Air-Source) | Centrally-Ducted | DLCURAH18ABK | EN(A,D)4X18L14** | *96MSN0601412A* | 17400 | 16 | 10.5 | 8.5 | 18600 | 19800 | 106.5% | 2.38 | 12500 | R-410A
212987562 | 1.45 | Yes | Yes | HEIL | HRCU-A-CB (Split System: Heat Pump with Remote Outdoor Unit-Air-Source) | Centrally-Ducted | DLCURAH18ABK | EN(A,D)4X30L17** | *96MSN0801716A* | 17400 | 16 | 11 | 8.1 | 17900 | 18600 | 103.9% | 2.24 | 12200 | R-410A
215434300 | 3.38 | Yes | Yes | AMANA | HRCU-A-CB (Split System: Heat Pump with Remote Outdoor Unit-Air-Source) | Centrally-Ducted | AZV7SA4210A* | CHPEA6030*3A* | A*VS960805CUA* | 40500 | 16.5 | 10 | 8.6 | 41000 | 31000 | 75.61% | 2 | 28000 | R-32
215434412 | 3.79 | Yes | Yes | AMANA | HRCU-A-CB (Split System: Heat Pump with Remote Outdoor Unit-Air-Source) | Centrally-Ducted | AZV7SA4810A* | CHPEA4830*3A* | A*VM971205DNA* | 45500 | 16.5 | 10 | 8.5 | 46000 | 33600 | 73.04% | 2 | 28400 | R-32
206773053 | 2.73 | Yes | Yes | TEMPSTAR | HRCU-A-CB (Split System: Heat Pump with Remote Outdoor Unit-Air-Source) | Centrally-Ducted | TVH837GKA2* | EA*4X37L21A*+WALLCON | *80CSU0601716A* | 32800 | 17 | 11 | 8.5 | 33000 | 25200 | 76.36% | 1.96 | 31800 | R-410A
206773287 | 2.7 | Yes | Yes | TEMPSTAR | HRCU-A-CB (Split System: Heat Pump with Remote Outdoor Unit-Air-Source) | Centrally-Ducted | TVH837GKA2* | EN(A,D,W)4X48L21**+WALLCON | *80CSU1002120A* | 32400 | 17 | 11.5 | 8.1 | 33000 | 24800 | 75.15% | 1.94 | 31400 | R-410A
213079828 | 3 | Yes | No | AIRQUEST | HRCU-A-CB (Split System: Heat Pump with Remote Outdoor Unit-Air-Source) | Centrally-Ducted | DLCURAH36ABK | EN(A,D)4X48L24** | *92MSN1002120A* | 36000 | 16.5 | 10.5 | 8.1 | 38500 | 34800 | 90.39% | 2 | 29200 | R-410A
213080246 | 3.02 | Yes | No | AIRQUEST | HRCU-A-CB (Split System: Heat Pump with Remote Outdoor Unit-Air-Source) | Centrally-Ducted | DLCURAH36ABK | EN(A,D,W)4X48L21** | *96MSN0802120A* | 36200 | 16 | 10 | 8.1 | 38500 | 35000 | 90.91% | 2.02 | 29200 | R-410A
206772233 | 2.7 | Yes | Yes | TEMPSTAR | HRCU-A-CB (Split System: Heat Pump with Remote Outdoor Unit-Air-Source) | Centrally-Ducted | TVH837GKA2* | EN(A,D,W)4X48L21**+WALLCON | *80CTL0701716A* | 32400 | 17.5 | 11.5 | 8.1 | 33000 | 25000 | 75.76% | 1.94 | 31600 | R-410A
206772251 | 2.7 | Yes | Yes | TEMPSTAR | HRCU-A-CB (Split System: Heat Pump with Remote Outdoor Unit-Air-Source) | Centrally-Ducted | TVH837GKA2* | EN(A,D,W)4X48L21**+WALLCON | *80CTL0902120A* | 32400 | 17.5 | 11.7 | 8.1 | 33000 | 24800 | 75.15% | 1.96 | 31600 | R-410A
206772585 | 2.68 | Yes | Yes | TEMPSTAR | HRCU-A-CB (Split System: Heat Pump with Remote Outdoor Unit-Air-Source) | Centrally-Ducted | TVH837GKA2* | EHD4X36AAL+WALLCON | *96CTN1202422A* | 32200 | 16.5 | 11 | 8.1 | 33200 | 24600 | 74.1% | 1.94 | 31600 | R-410A
212986910 | 1.97 | Yes | Yes | AIRQUEST | HRCU-A-CB (Split System: Heat Pump with Remote Outdoor Unit-Air-Source) | Centrally-Ducted | DLCURAH24ABK | EA*4X36L17A* | *96MSN0601412A* | 23600 | 16.5 | 10 | 8.5 | 26200 | 23800 | 90.84% | 1.98 | 19100 | R-410A
212987378 | 2.03 | Yes | Yes | AIRQUEST | HRCU-A-CB (Split System: Heat Pump with Remote Outdoor Unit-Air-Source) | Centrally-Ducted | DLCURAH24ABK | EA*4X25L17A* | *96MSN0801716A* | 24400 | 17 | 10 | 8.5 | 25200 | 21600 | 85.71% | 1.8 | 18700 | R-410A
212982663 | 2.57 | No | No | AIRQUEST | HRCU-A-CB (Split System: Heat Pump with Remote Outdoor Unit-Air-Source) | Centrally-Ducted | DLCURAH30ABK | EA*4X43L21A* | *80MSU0601716A* | 30800 | 15.2 | 9 | 8.5 | 33000 | 26200 | 79.39% | 1.86 | 23000 | R-410A
212984436 | 2.45 | No | No | AIRQUEST | HRCU-A-CB (Split System: Heat Pump with Remote Outdoor Unit-Air-Source) | Centrally-Ducted | DLCURAH30ABK | EA*4X36L17A* | *92MSN0801716A* | 29400 | 15.2 | 9 | 8.1 | 34000 | 28000 | 82.35% | 1.76 | 23400 | R-410A
212987426 | 2.02 | Yes | Yes | AIRQUEST | HRCU-A-CB (Split System: Heat Pump with Remote Outdoor Unit-Air-Source) | Centrally-Ducted | DLCURAH24ABK | EA*4X37L17A* | *96MSN0801716A* | 24200 | 17 | 10 | 8.5 | 25200 | 22000 | 87.3% | 1.84 | 18800 | R-410A
212987462 | 1.98 | Yes | Yes | AIRQUEST | HRCU-A-CB (Split System: Heat Pump with Remote Outdoor Unit-Air-Source) | Centrally-Ducted | DLCURAH24ABK | EN(A,D)4X30L17** | *96MSN0801716A* | 23800 | 17 | 10.5 | 8.5 | 26400 | 24000 | 90.91% | 2 | 19200 | R-410A
212986610 | 1.93 | Yes | No | AIRQUEST | HRCU-A-CB (Split System: Heat Pump with Remote Outdoor Unit-Air-Source) | Centrally-Ducted | DLCURAH24ABK | EN(A,D)4X24L17** | *96MSN0401712A* | 23200 | 15.2 | 10 | 8.5 | 27200 | 24800 | 91.18% | 2.04 | 19700 | R-410A
213078482 | 2.98 | Yes | No | HEIL | HRCU-A-CB (Split System: Heat Pump with Remote Outdoor Unit-Air-Source) | Centrally-Ducted | DLCURAH36ABK | EN(A,D)4X48L24** | *80MS(N,L)0902116A* | 35800 | 16.5 | 10 | 8.1 | 38500 | 34800 | 90.39% | 2 | 29200 | R-410A
212980480 | 2.98 | Yes | Yes | COMFORTMAKER | HRCU-A-CB (Split System: Heat Pump with Remote Outdoor Unit-Air-Source) | Centrally-Ducted | DLCURAH36ABK | EA*4X48L21A* | *80MS(N,L)0902120A* | 35800 | 16.5 | 10 | 8.5 | 37800 | 34600 | 91.53% | 2.02 | 29000 | R-410A
212980271 | 2.03 | Yes | Yes | COMFORTMAKER | HRCU-A-CB (Split System: Heat Pump with Remote Outdoor Unit-Air-Source) | Centrally-Ducted | DLCURAH24ABK | EA*4X37L21A* | *80MS(N,L)0902116A* | 24400 | 17.5 | 10.5 | 8.5 | 25200 | 21200 | 84.13% | 1.8 | 18600 | R-410A
206135771 | 2.7 | Yes | Yes | TEMPSTAR | HRCU-A-CB (Split System: Heat Pump with Remote Outdoor Unit-Air-Source) | Centrally-Ducted | TVH837GKA** | EA*4X48L21A*+WALLCON | *80CSU0401712A* | 32400 | 17.5 | 11 | 8.1 | 32600 | 25000 | 76.69% | 1.96 | 31400 | R-410A
206766013 | 2.03 | Yes | Yes | TEMPSTAR | HRCU-A-CB (Split System: Heat Pump with Remote Outdoor Unit-Air-Source) | Centrally-Ducted | TVH825GKA3* | EA*4X37L21A*+WALLCON | *97CMN1002122A* | 24400 | 16.5 | 11 | 8.5 | 21200 | 16600 | 78.3% | 2.04 | 20600 | R-410A
206767131 | 1.97 | Yes | No | TEMPSTAR | HRCU-A-CB (Split System: Heat Pump with Remote Outdoor Unit-Air-Source) | Centrally-Ducted | TVH825GKA3* | EA*4X36L17A*+WALLCON | *80CSU0401712A* | 23600 | 16.5 | 10.5 | 8.1 | 21400 | 16600 | 77.57% | 1.94 | 20600 | R-410A
215570365 | 2.5 | Yes | Yes | ACIQ | HRCU-A-CB (Split System: Heat Pump with Remote Outdoor Unit-Air-Source) | Centrally-Ducted | ACIQ-30-HPB | ACIQ-30-AHB |  | 30000 | 16.2 | 10 | 8.9 | 33000 | 24000 | 72.73% | 1.8 | 21000 | R-410A
216738383 | 1.95 | Yes | No | BRYANT HEATING AND COOLING SYSTEMS | HRCU-A-CB (Split System: Heat Pump with Remote Outdoor Unit-Air-Source) | Centrally-Ducted | 37MUHAQ24AA3 | CSAH*3612AM* | 935CB66100C21*** | 23400 | 15.2 | 11 | 8.1 | 21200 | 18800 | 88.68% | 1.9 | 17800 | R-454B
212988700 | 2 | Yes | Yes | AIRQUEST | HRCU-A-CB (Split System: Heat Pump with Remote Outdoor Unit-Air-Source) | Centrally-Ducted | DLCURAH24ABK | EA*4X37L17A* | *95MSU0401712A* | 24000 | 16.5 | 10 | 8.5 | 25200 | 22200 | 88.1% | 1.84 | 18800 | R-410A
212985508 | 2.98 | Yes | Yes | AIRQUEST | HRCU-A-CB (Split System: Heat Pump with Remote Outdoor Unit-Air-Source) | Centrally-Ducted | DLCURAH36ABK | EA*4X48L21A* | *92MSN1002122A* | 35800 | 16.5 | 10 | 8.5 | 37800 | 34600 | 91.53% | 2.02 | 29000 | R-410A
213079228 | 2.92 | Yes | No | AIRQUEST | HRCU-A-CB (Split System: Heat Pump with Remote Outdoor Unit-Air-Source) | Centrally-Ducted | DLCURAH36ABK | EA*4X42L21A* | *80MSU0802120A* | 35000 | 16.5 | 10 | 8.1 | 38500 | 35000 | 90.91% | 1.9 | 29200 | R-410A
213079662 | 2.93 | Yes | No | AIRQUEST | HRCU-A-CB (Split System: Heat Pump with Remote Outdoor Unit-Air-Source) | Centrally-Ducted | DLCURAH36ABK | EA*4X42L21A* | *92MSN0802120A* | 35200 | 16.5 | 10 | 8.1 | 38500 | 35000 | 90.91% | 1.88 | 29400 | R-410A
213080683 | 3.05 | Yes | Yes | AIRQUEST | HRCU-A-CB (Split System: Heat Pump with Remote Outdoor Unit-Air-Source) | Centrally-Ducted | DLCURAH36ABK | EA*4X37L21A* | *95MSU0601716A* | 36600 | 16 | 10 | 8.5 | 38500 | 35000 | 90.91% | 2.06 | 29200 | R-410A
213080493 | 2.98 | Yes | No | AIRQUEST | HRCU-A-CB (Split System: Heat Pump with Remote Outdoor Unit-Air-Source) | Centrally-Ducted | DLCURAH36ABK | EN(A,D)4X48L24** | *96MSN1402422A* | 35800 | 16.5 | 10 | 8.1 | 38500 | 35000 | 90.91% | 2 | 29200 | R-410A
215588094 | 4.13 | Yes | Yes | BRYANT HEATING AND COOLING SYSTEMS | HRCU-A-CB (Split System: Heat Pump with Remote Outdoor Unit-Air-Source) | Centrally-Ducted | 291VAN054**AA* | CAA**6024AM*+UI | 88*TB60090C21*** | 49500 | 19.5 | 11.5 | 10.5 | 52000 | 53000 | 101.9% | 1.96 | 50500 | R-454B
215588128 | 4.17 | Yes | Yes | BRYANT HEATING AND COOLING SYSTEMS | HRCU-A-CB (Split System: Heat Pump with Remote Outdoor Unit-Air-Source) | Centrally-Ducted | 291VAN054**AA* | CAA**6124AM*+UI | 935CB60080C21*** | 50000 | 19 | 11 | 10.5 | 53000 | 52500 | 99.06% | 1.94 | 51000 | R-454B
215588142 | 4.04 | Yes | Yes | BRYANT HEATING AND COOLING SYSTEMS | HRCU-A-CB (Split System: Heat Pump with Remote Outdoor Unit-Air-Source) | Centrally-Ducted | 291VAN054**AA* | CSAH*4812AM*+UI | 935CB60080C21*** | 48500 | 17.5 | 10.5 | 10.5 | 52500 | 52000 | 99.05% | 1.92 | 50500 | R-454B
215588144 | 3.96 | Yes | Yes | BRYANT HEATING AND COOLING SYSTEMS | HRCU-A-CB (Split System: Heat Pump with Remote Outdoor Unit-Air-Source) | Centrally-Ducted | 291VAN054**AA* | CSAH*4812AM*+UI | 987MC60060C21*** | 47500 | 17 | 10 | 8.5 | 53500 | 53000 | 99.07% | 1.9 | 51500 | R-454B
212980194 | 2.55 | No | No | COMFORTMAKER | HRCU-A-CB (Split System: Heat Pump with Remote Outdoor Unit-Air-Source) | Centrally-Ducted | DLCURAH30ABK | EA*4X37L21A* | *80MS(N,L)0902116A* | 30600 | 15.2 | 9 | 8.1 | 33200 | 26400 | 79.52% | 1.86 | 23200 | R-410A
214075427 | 1.88 | Yes | Yes | SURE | HRCU-A-CB (Split System: Heat Pump with Remote Outdoor Unit-Air-Source) | Centrally-Ducted | RD17AZ24AJ3N | TCFZ2417MTANM | S802V0503A14UHN | 22600 | 17 | 11.2 | 9.5 | 22600 | 16900 | 74.78% | 2 | 19000 | R-410A
214239076 | 2.65 | Yes | Yes | AIRQUEST | HRCU-A-CB (Split System: Heat Pump with Remote Outdoor Unit-Air-Source) | Centrally-Ducted | HVH837GKA2* | EN(A,D,W)4X42L21**+WALLCON | *80CTL0902120B* | 31800 | 17 | 11 | 8.1 | 33000 | 24400 | 73.94% | 1.88 | 31200 | R-410A
213080294 | 2.95 | Yes | No | AIRQUEST | HRCU-A-CB (Split System: Heat Pump with Remote Outdoor Unit-Air-Source) | Centrally-Ducted | DLCURAH36ABK | EA*4X42L21A* | *96MSN1002120A* | 35400 | 16 | 10 | 8.1 | 38500 | 35000 | 90.91% | 1.88 | 29400 | R-410A
213080803 | 2.93 | No | No | AIRQUEST | HRCU-A-CB (Split System: Heat Pump with Remote Outdoor Unit-Air-Source) | Centrally-Ducted | DLCURAH36ABK | EA*4X42L21A* | *95MSU0802120A* | 35200 | 16 | 9.5 | 8.1 | 38500 | 35000 | 90.91% | 1.88 | 29400 | R-410A
205751008 | 2.73 | Yes | Yes | TEMPSTAR | HRCU-A-CB (Split System: Heat Pump with Remote Outdoor Unit-Air-Source) | Centrally-Ducted | TVH837GKA** | EA*4X37L21A*+WALLCON | *80CTL0701716A* | 32800 | 17.5 | 11.5 | 8.5 | 33000 | 25200 | 76.36% | 1.98 | 32000 | R-410A
205751144 | 2.73 | Yes | Yes | TEMPSTAR | HRCU-A-CB (Split System: Heat Pump with Remote Outdoor Unit-Air-Source) | Centrally-Ducted | TVH837GKA** | EA*4X43L21A*+WALLCON | *80CTL0902120A* | 32800 | 17.5 | 11.7 | 8.5 | 33000 | 25200 | 76.36% | 2 | 31800 | R-410A
210106760 | 2.85 | Yes | Yes | SURE | HRCU-A-CB (Split System: Heat Pump with Remote Outdoor Unit-Air-Source) | Centrally-Ducted | SP18AZ36AJVC | TCFZ6021SEAAM | S97MV1005A21DHS | 34200 | 19 | 12.5 | 8.5 | 34200 | 43000 | 125.7% | 2.2 | 40500 | R-410A
212614871 | 3.67 | Yes | Yes | AMANA | HRCU-A-CB (Split System: Heat Pump with Remote Outdoor Unit-Air-Source) | Centrally-Ducted | ASZS60481EA* | AHVE60DP1400A* |  | 44000 | 17 | 10 | 8.6 | 44000 | 31000 | 70.45% | 2 | 28000 | R-410A
212614987 | 2.85 | Yes | Yes | AMANA | HRCU-A-CB (Split System: Heat Pump with Remote Outdoor Unit-Air-Source) | Centrally-Ducted | ASZS60361EA* | AHVE60DP0400A* |  | 34200 | 17.5 | 10 | 8.6 | 34200 | 30000 | 87.72% | 2 | 23000 | R-410A
212614946 | 1.92 | No | Yes | AMANA | HRCU-A-CB (Split System: Heat Pump with Remote Outdoor Unit-Air-Source) | Centrally-Ducted | ASZS60241EA* | CA*EA2422*4A* | A*VC800603B*A* | 23000 | 17 | 10 | 8.6 | 23000 | 16100 | 70% | 2 | 16000 | R-410A
212614969 | 1.92 | No | Yes | AMANA | HRCU-A-CB (Split System: Heat Pump with Remote Outdoor Unit-Air-Source) | Centrally-Ducted | ASZS60241EA* | CA*EA3026*4A* | A*VS800604BUA* | 23000 | 17 | 10 | 8.6 | 23000 | 16100 | 70% | 2 | 16000 | R-410A
207436424 | 2.83 | Yes | Yes | LENNOX | HRCU-A-CB (Split System: Heat Pump with Remote Outdoor Unit-Air-Source) | Centrally-Ducted | SL25XPV-036-230A** | CHX35-48C-**-*+TDR | SL280UH100NV60C* | 34000 | 21 | 13.5 | 8.5 | 33600 | 26000 | 77.38% | 1.76 | 30000 | R-410A
207436472 | 2.83 | Yes | Yes | LENNOX | HRCU-A-CB (Split System: Heat Pump with Remote Outdoor Unit-Air-Source) | Centrally-Ducted | SL25XPV-036-230A** | CX35-48B+TDR | SL280UH090V48B* | 34000 | 21.8 | 13.4 | 8.8 | 35600 | 27400 | 76.97% | 1.82 | 33200 | R-410A
207436473 | 2.83 | Yes | Yes | LENNOX | HRCU-A-CB (Split System: Heat Pump with Remote Outdoor Unit-Air-Source) | Centrally-Ducted | SL25XPV-036-230A** | CX35-48B+TDR | SL280UH090XV48B* | 34000 | 21.8 | 13.4 | 8.8 | 35600 | 27400 | 76.97% | 1.82 | 33200 | R-410A
206773490 | 2.75 | Yes | Yes | TEMPSTAR | HRCU-A-CB (Split System: Heat Pump with Remote Outdoor Unit-Air-Source) | Centrally-Ducted | TVH837GKA2* | EA*4X43L21A*+WALLCON | *95CSU1002122A* | 33000 | 17.5 | 11.5 | 8.5 | 32800 | 25000 | 76.22% | 2 | 31600 | R-410A
213077231 | 3 | Yes | No | HEIL | HRCU-A-CB (Split System: Heat Pump with Remote Outdoor Unit-Air-Source) | Centrally-Ducted | DLCURAH36ABK | EN(A,D)4X48L24** | *96VSN1002120B* | 36000 | 16.5 | 10 | 8.1 | 38500 | 35000 | 90.91% | 2 | 29200 | R-410A
213077365 | 3 | Yes | No | HEIL | HRCU-A-CB (Split System: Heat Pump with Remote Outdoor Unit-Air-Source) | Centrally-Ducted | DLCURAH36ABK | EA*4X37L17A* | *96VTN0801716B* | 36000 | 15.5 | 10 | 8.5 | 38500 | 35200 | 91.43% | 2 | 29400 | R-410A
206773607 | 2.7 | Yes | Yes | TEMPSTAR | HRCU-A-CB (Split System: Heat Pump with Remote Outdoor Unit-Air-Source) | Centrally-Ducted | TVH837GKA2* | EN(A,D,W)4X48L21**+WALLCON | *95CSU0802120A* | 32400 | 17.5 | 11.7 | 8.1 | 32800 | 24800 | 75.61% | 1.96 | 31400 | R-410A
206773659 | 2.72 | Yes | Yes | TEMPSTAR | HRCU-A-CB (Split System: Heat Pump with Remote Outdoor Unit-Air-Source) | Centrally-Ducted | TVH837GKA2* | EHD4X42AAL+WALLCON | *95CSU0802120A* | 32600 | 17 | 11 | 8.1 | 33000 | 24800 | 75.15% | 1.96 | 31600 | R-410A
207252260 | 4 | Yes | Yes | TRANE | HRCU-A-CB (Split System: Heat Pump with Remote Outdoor Unit-Air-Source) | Centrally-Ducted | 4TWA7048A3 | 4PX*CU60BS3 | L8V1C100U5VSA | 48000 | 17 | 12 | 8.1 | 48500 | 48000 | 98.97% | 3.6 | 48500 | R-410A
206767701 | 2 | Yes | No | TEMPSTAR | HRCU-A-CB (Split System: Heat Pump with Remote Outdoor Unit-Air-Source) | Centrally-Ducted | TVH825GKA3* | EHD4X36AAL+WALLCON | *95CSU0802120A* | 24000 | 16 | 10.5 | 8.1 | 21400 | 16600 | 77.57% | 1.98 | 20600 | R-410A
207436526 | 3.79 | Yes | Yes | LENNOX | HRCU-A-CB (Split System: Heat Pump with Remote Outdoor Unit-Air-Source) | Centrally-Ducted | SL25XPV-048-230A** | C35-60C+TDR+TXV | EL296UH090XV48C* | 45500 | 20 | 12 | 9.5 | 44000 | 36400 | 82.73% | 1.9 | 42500 | R-410A
207436556 | 3.75 | Yes | Yes | LENNOX | HRCU-A-CB (Split System: Heat Pump with Remote Outdoor Unit-Air-Source) | Centrally-Ducted | SL25XPV-048-230A** | CH35-51C+TDR+TXV | SLP99UH110XV60C* | 45000 | 20 | 12 | 9.2 | 45500 | 37400 | 82.2% | 1.82 | 46000 | R-410A
207436576 | 3.79 | Yes | Yes | LENNOX | HRCU-A-CB (Split System: Heat Pump with Remote Outdoor Unit-Air-Source) | Centrally-Ducted | SL25XPV-048-230A** | CHX35-60D-**-*+TDR | SL280UH135V60D* | 45500 | 21 | 12.5 | 9.1 | 43500 | 35600 | 81.84% | 1.86 | 42000 | R-410A
207436589 | 3.79 | Yes | Yes | LENNOX | HRCU-A-CB (Split System: Heat Pump with Remote Outdoor Unit-Air-Source) | Centrally-Ducted | SL25XPV-048-230A** | CX35-49C+TDR | EL296UH110XV60C* | 45500 | 20 | 12 | 8.9 | 44000 | 35800 | 81.36% | 1.78 | 43500 | R-410A
207436608 | 3.83 | Yes | Yes | LENNOX | HRCU-A-CB (Split System: Heat Pump with Remote Outdoor Unit-Air-Source) | Centrally-Ducted | SL25XPV-048-230A** | CX35-60C+TDR | SL280UH100NV60C* | 46000 | 20.6 | 12.5 | 9.5 | 43500 | 36200 | 83.22% | 1.92 | 42000 | R-410A
213076929 | 2.93 | No | No | COMFORTMAKER | HRCU-A-CB (Split System: Heat Pump with Remote Outdoor Unit-Air-Source) | Centrally-Ducted | DLCURAH36ABK | EA*4X36L17A* | *96VSN0801716B* | 35200 | 15.2 | 9.5 | 8.1 | 39000 | 35400 | 90.77% | 1.82 | 29600 | R-410A
213076959 | 3.03 | Yes | No | COMFORTMAKER | HRCU-A-CB (Split System: Heat Pump with Remote Outdoor Unit-Air-Source) | Centrally-Ducted | DLCURAH36ABK | EA*4X37L21A* | *96VSN0801716B* | 36400 | 15.5 | 10 | 8.5 | 38500 | 35000 | 90.91% | 2.06 | 29200 | R-410A
213077009 | 2.98 | Yes | No | COMFORTMAKER | HRCU-A-CB (Split System: Heat Pump with Remote Outdoor Unit-Air-Source) | Centrally-Ducted | DLCURAH36ABK | END4X42L17** | *96VSN0801716B* | 35800 | 15.5 | 10 | 8.1 | 39000 | 35200 | 90.26% | 1.96 | 29400 | R-410A
213077129 | 2.97 | Yes | No | COMFORTMAKER | HRCU-A-CB (Split System: Heat Pump with Remote Outdoor Unit-Air-Source) | Centrally-Ducted | DLCURAH36ABK | EN(A,D)4X48L24** | *96VSN0802120B* | 35600 | 16.5 | 10 | 8.1 | 38500 | 34800 | 90.39% | 1.98 | 29200 | R-410A
213077363 | 3 | Yes | No | COMFORTMAKER | HRCU-A-CB (Split System: Heat Pump with Remote Outdoor Unit-Air-Source) | Centrally-Ducted | DLCURAH36ABK | EA*4X37L17A* | *96VTN0801716B* | 36000 | 15.5 | 10 | 8.5 | 38500 | 35200 | 91.43% | 2 | 29400 | R-410A
213078513 | 2.95 | Yes | No | COMFORTMAKER | HRCU-A-CB (Split System: Heat Pump with Remote Outdoor Unit-Air-Source) | Centrally-Ducted | DLCURAH36ABK | EA*4X42L21A* | *80MS(N,L)0902120A* | 35400 | 16.5 | 10 | 8.1 | 38500 | 35000 | 90.91% | 1.88 | 29400 | R-410A
211240300 | 1.93 | Yes | Yes | AIRQUEST | HRCU-A-CB (Split System: Heat Pump with Remote Outdoor Unit-Air-Source) | Centrally-Ducted | DLCURAH24ABK | EA*4X24L14A* | *96VTN0601412A* | 23200 | 16 | 10 | 8.5 | 26400 | 25600 | 96.97% | 2.14 | 19300 | R-410A
211240698 | 2 | Yes | Yes | AIRQUEST | HRCU-A-CB (Split System: Heat Pump with Remote Outdoor Unit-Air-Source) | Centrally-Ducted | DLCURAH24ABK | EA*4X24L17A* | *92ESN0801716A* | 24000 | 17 | 10 | 8.5 | 26800 | 23800 | 88.81% | 1.96 | 19400 | R-410A
211241001 | 2.05 | Yes | No | AIRQUEST | HRCU-A-CB (Split System: Heat Pump with Remote Outdoor Unit-Air-Source) | Centrally-Ducted | DLCURAH24ABK | EA*4X25L17A* | *95ESN0401712A* | 24600 | 15.2 | 10 | 8.5 | 25800 | 21200 | 82.17% | 1.76 | 19100 | R-410A
211241201 | 2.13 | Yes | Yes | AIRQUEST | HRCU-A-CB (Split System: Heat Pump with Remote Outdoor Unit-Air-Source) | Centrally-Ducted | DLCURAH24ABK | EA*4X25L17A* | *80ESU0601716A | 25600 | 17 | 10.5 | 8.5 | 26000 | 20600 | 79.23% | 1.76 | 19100 | R-410A
213078656 | 3.05 | Yes | Yes | COMFORTMAKER | HRCU-A-CB (Split System: Heat Pump with Remote Outdoor Unit-Air-Source) | Centrally-Ducted | DLCURAH36ABK | EA*4X43L21A* | *80MS(N,L)1102120A* | 36600 | 16.5 | 10 | 8.5 | 38000 | 34800 | 91.58% | 2.06 | 29000 | R-410A
213078781 | 3 | Yes | No | COMFORTMAKER | HRCU-A-CB (Split System: Heat Pump with Remote Outdoor Unit-Air-Source) | Centrally-Ducted | DLCURAH36ABK | EN(A,D)4X48L24** | *80MS(N,L)1352420A* | 36000 | 16.5 | 10.5 | 8.1 | 38500 | 35000 | 90.91% | 2 | 29200 | R-410A
213078858 | 3.03 | Yes | Yes | COMFORTMAKER | HRCU-A-CB (Split System: Heat Pump with Remote Outdoor Unit-Air-Source) | Centrally-Ducted | DLCURAH36ABK | EA*4X37L21A* | *80MSU1002120A* | 36400 | 16 | 10 | 8.5 | 38000 | 34800 | 91.58% | 2.1 | 29200 | R-410A
213078906 | 2.92 | Yes | No | COMFORTMAKER | HRCU-A-CB (Split System: Heat Pump with Remote Outdoor Unit-Air-Source) | Centrally-Ducted | DLCURAH36ABK | EN(A,D)4X36L21** | *80MSU1002120A* | 35000 | 15.5 | 10 | 8.1 | 38500 | 35400 | 91.95% | 1.76 | 29600 | R-410A
213079110 | 2.93 | Yes | No | COMFORTMAKER | HRCU-A-CB (Split System: Heat Pump with Remote Outdoor Unit-Air-Source) | Centrally-Ducted | DLCURAH36ABK | EA*4X42L21A* | *80MSU0601716A* | 35200 | 16.5 | 10 | 8.1 | 38500 | 35000 | 90.91% | 1.86 | 29200 | R-410A
213492139 | 2.92 | Yes | No | ACIQ | HRCU-A-C (Split System: Heat Pump with Remote Outdoor Unit with No Indoor Fan --Air Source) | Centrally-Ducted | ACIQ-36-HPB | ACIQ-36-ACL-17 |  | 35000 | 15.5 | 10 | 8.6 | 38000 | 31600 | 83.16% | 1.85 | 27400 | R-410A
212614980 | 1.92 | No | Yes | AMANA | HRCU-A-CB (Split System: Heat Pump with Remote Outdoor Unit-Air-Source) | Centrally-Ducted | ASZS60241EA* | CA*EA3026*4A* | A*VS960805CUA* | 23000 | 17 | 10 | 8.6 | 23000 | 16100 | 70% | 2 | 16000 | R-410A
216032253 | 1.5 | Yes | Yes | ACIQ | HRCU-A-CB (Split System: Heat Pump with Remote Outdoor Unit-Air-Source) | Centrally-Ducted | ACIQ-18-HPD | ACIQ-18-PAH |  | 18000 | 19 | 12.5 | 10.1 | 18000 | 18600 | 103.3% | 2.12 | 14700 | R-454B
213080030 | 3.03 | Yes | No | AIRQUEST | HRCU-A-CB (Split System: Heat Pump with Remote Outdoor Unit-Air-Source) | Centrally-Ducted | DLCURAH36ABK | EA*4X37L21A* | *96MSN0801716A* | 36400 | 15.5 | 10 | 8.5 | 38000 | 35000 | 92.11% | 2.06 | 29200 | R-410A
213080449 | 3 | Yes | No | AIRQUEST | HRCU-A-CB (Split System: Heat Pump with Remote Outdoor Unit-Air-Source) | Centrally-Ducted | DLCURAH36ABK | EN(A,D)4X48L24** | *96MSN1002122A* | 36000 | 16.5 | 10 | 8.1 | 38500 | 34800 | 90.39% | 2.02 | 29200 | R-410A
213075903 | 2.97 | Yes | No | COMFORTMAKER | HRCU-A-CB (Split System: Heat Pump with Remote Outdoor Unit-Air-Source) | Centrally-Ducted | DLCURAH36ABK | EA*4X42L21A* | *95MSU1002120A* | 35600 | 16 | 10 | 8.1 | 38500 | 35200 | 91.43% | 1.9 | 29400 | R-410A
213075939 | 3 | Yes | Yes | COMFORTMAKER | HRCU-A-CB (Split System: Heat Pump with Remote Outdoor Unit-Air-Source) | Centrally-Ducted | DLCURAH36ABK | EA*4X48L21A* | *95MSU1002120A* | 36000 | 16 | 10 | 8.5 | 38000 | 34800 | 91.58% | 2.04 | 29000 | R-410A
213076256 | 3.03 | Yes | Yes | COMFORTMAKER | HRCU-A-CB (Split System: Heat Pump with Remote Outdoor Unit-Air-Source) | Centrally-Ducted | DLCURAH36ABK | EA*4X37L21A* | *95MSU1002122A* | 36400 | 16.5 | 10 | 8.5 | 38000 | 34800 | 91.58% | 2.06 | 29000 | R-410A
213076490 | 3 | Yes | No | COMFORTMAKER | HRCU-A-CB (Split System: Heat Pump with Remote Outdoor Unit-Air-Source) | Centrally-Ducted | DLCURAH36ABK | EA*4X37L17A* | *80VTL0701716B* | 36000 | 15.5 | 10 | 8.5 | 38500 | 35000 | 90.91% | 2 | 29400 | R-410A
207805758 | 3.88 | Yes | Yes | TRANE | HRCU-A-CB (Split System: Heat Pump with Remote Outdoor Unit-Air-Source) | Centrally-Ducted | 4TWA7048A4 | 4PX*DU60BS3+P0V0C000M50SC |  | 46500 | 17 | 12.5 | 8.1 | 46500 | 47000 | 101.1% | 3.6 | 47500 | R-410A
207436474 | 2.82 | Yes | Yes | LENNOX | HRCU-A-CB (Split System: Heat Pump with Remote Outdoor Unit-Air-Source) | Centrally-Ducted | SL25XPV-036-230A** | CX35-48B+TDR | SL297UH040NV36B* | 33800 | 21.6 | 13 | 8.8 | 35800 | 27800 | 77.65% | 1.8 | 33400 | R-410A
215434167 | 2.9 | Yes | Yes | AMANA | HRCU-A-CB (Split System: Heat Pump with Remote Outdoor Unit-Air-Source) | Centrally-Ducted | AZV7SA3610A* | CA*EA4830*3A* | A*VT961205DNA* | 34800 | 18.5 | 10.5 | 8.5 | 35000 | 28400 | 81.14% | 2 | 22000 | R-32
215434182 | 2.92 | Yes | Yes | AMANA | HRCU-A-CB (Split System: Heat Pump with Remote Outdoor Unit-Air-Source) | Centrally-Ducted | AZV7SA3610A* | CA*EA6030*3A* | A*VT800805C*A* | 35000 | 18.5 | 10.5 | 8.5 | 35000 | 28400 | 81.14% | 2 | 22000 | R-32
215434183 | 2.92 | Yes | Yes | AMANA | HRCU-A-CB (Split System: Heat Pump with Remote Outdoor Unit-Air-Source) | Centrally-Ducted | AZV7SA3610A* | CA*EA6030*3A* | A*VT800804C*A* | 35000 | 18.5 | 10.5 | 8.5 | 35000 | 28400 | 81.14% | 2 | 22000 | R-32
215434402 | 3.79 | Yes | Yes | AMANA | HRCU-A-CB (Split System: Heat Pump with Remote Outdoor Unit-Air-Source) | Centrally-Ducted | AZV7SA4810A* | CHPEA4830*3A* | A*VT800805C*A* | 45500 | 16.5 | 10 | 8.5 | 46000 | 33600 | 73.04% | 2 | 28400 | R-32
213433251 | 3 | Yes | Yes | ACIQ | HRCU-A-CB (Split System: Heat Pump with Remote Outdoor Unit-Air-Source) | Centrally-Ducted | ACIQ-36-HPB | ACIQ-36W-WM |  | 36000 | 17.6 | 10.2 | 9.2 | 38000 | 33400 | 87.89% | 1.81 | 28600 | R-410A
215434277 | 3.38 | Yes | Yes | AMANA | HRCU-A-CB (Split System: Heat Pump with Remote Outdoor Unit-Air-Source) | Centrally-Ducted | AZV7SA4210A* | CA*EA6030*3A* | A*VT800805D*A* | 40500 | 17 | 10 | 8.8 | 41000 | 31000 | 75.61% | 2 | 28000 | R-32
214239884 | 2.7 | Yes | Yes | BRYANT HEATING AND COOLING SYSTEMS | HRCU-A-CB (Split System: Heat Pump with Remote Outdoor Unit-Air-Source) | Centrally-Ducted | 288BNV037*0**A* | CNPV*4821AL*+UI | 88*TB60110C21*** | 32400 | 17 | 11.5 | 8.1 | 32600 | 24600 | 75.46% | 1.96 | 31400 | R-410A
212982271 | 1.98 | Yes | Yes | HEIL | HRCU-A-CB (Split System: Heat Pump with Remote Outdoor Unit-Air-Source) | Centrally-Ducted | DLCURAH24ABK | EA*4X30L17A* | *80MSU0401712A* | 23800 | 16.5 | 10 | 8.5 | 25800 | 24000 | 93.02% | 2 | 18900 | R-410A
212975754 | 1.95 | Yes | No | COMFORTMAKER | HRCU-A-CB (Split System: Heat Pump with Remote Outdoor Unit-Air-Source) | Centrally-Ducted | DLCURAH24ABK | EN(A,D,W)4X36L17** | *96VTN0601412B* | 23400 | 16.5 | 10 | 8.1 | 26200 | 24600 | 93.89% | 2.04 | 19100 | R-410A
212981323 | 2.48 | No | No | COMFORTMAKER | HRCU-A-CB (Split System: Heat Pump with Remote Outdoor Unit-Air-Source) | Centrally-Ducted | DLCURAH30ABK | EA*4X42L24A* | *80MS(N,L)1552420A* | 29800 | 15.2 | 9 | 8.1 | 34200 | 27600 | 80.7% | 1.8 | 23400 | R-410A
212982293 | 1.97 | Yes | Yes | COMFORTMAKER | HRCU-A-CB (Split System: Heat Pump with Remote Outdoor Unit-Air-Source) | Centrally-Ducted | DLCURAH24ABK | EA*4X36L21A* | *80MSU0401712A* | 23600 | 17 | 10 | 8.5 | 25800 | 23200 | 89.92% | 1.94 | 18900 | R-410A
212983531 | 2.03 | Yes | Yes | COMFORTMAKER | HRCU-A-CB (Split System: Heat Pump with Remote Outdoor Unit-Air-Source) | Centrally-Ducted | DLCURAH24ABK | EA*4X25L17A* | *92MSN0601412A* | 24400 | 17 | 10 | 8.5 | 25400 | 21600 | 85.04% | 1.8 | 18800 | R-410A
212394322 | 1.5 | Yes | Yes | ACIQ | HRCU-A-C (Split System: Heat Pump with Remote Outdoor Unit with No Indoor Fan --Air Source) | Centrally-Ducted | ACIQ-18-HPB | ACIQ-18-ACL |  | 18000 | 16.1 | 11.7 | 9.5 | 19000 | 15000 | 78.95% | 2.2 | 14700 | R-410A
216032244 | 4 | Yes | Yes | ACIQ | HRCU-A-CB (Split System: Heat Pump with Remote Outdoor Unit-Air-Source) | Centrally-Ducted | ACIQ-48-EHPD | ACIQ-48-AHD |  | 48000 | 16 | 10 | 8.5 | 48000 | 38000 | 79.17% | 1.85 | 32400 | R-454B
212982161 | 2.5 | No | No | COMFORTMAKER | HRCU-A-CB (Split System: Heat Pump with Remote Outdoor Unit-Air-Source) | Centrally-Ducted | DLCURAH30ABK | EA*4X42L21A* | *80MSU0401712A* | 30000 | 15.2 | 9 | 8.5 | 33800 | 27400 | 81.07% | 1.78 | 23200 | R-410A
213770928 | 1.97 | Yes | No | AIRQUEST | HRCU-A-CB (Split System: Heat Pump with Remote Outdoor Unit-Air-Source) | Centrally-Ducted | HVH825GKA2* | EA*4X36L21A*+WALLCON | *80CTL0901716B* | 23600 | 16.5 | 10.5 | 8.1 | 21400 | 16600 | 77.57% | 1.94 | 20800 | R-410A
213771048 | 2.02 | Yes | Yes | AIRQUEST | HRCU-A-CB (Split System: Heat Pump with Remote Outdoor Unit-Air-Source) | Centrally-Ducted | HVH825GKA2* | EA*4X37L17A*+WALLCON | *80CTL0701716B* | 24200 | 16.5 | 11 | 8.1 | 21400 | 16700 | 78.04% | 2 | 20800 | R-410A
213080795 | 3.05 | Yes | Yes | HEIL | HRCU-A-CB (Split System: Heat Pump with Remote Outdoor Unit-Air-Source) | Centrally-Ducted | DLCURAH36ABK | EA*4X37L21A* | *95MSU0802120A* | 36600 | 16 | 10 | 8.5 | 38500 | 35000 | 90.91% | 2.06 | 29200 | R-410A
214239126 | 2.65 | Yes | Yes | AIRQUEST | HRCU-A-CB (Split System: Heat Pump with Remote Outdoor Unit-Air-Source) | Centrally-Ducted | HVH837GKA2* | EN(A,D,W)4X42L21**+WALLCON | *97CMN1002122B* | 31800 | 16.5 | 11 | 8.1 | 33000 | 24400 | 73.94% | 1.88 | 31200 | R-410A
214239276 | 2.7 | Yes | Yes | AIRQUEST | HRCU-A-CB (Split System: Heat Pump with Remote Outdoor Unit-Air-Source) | Centrally-Ducted | HVH837GKA2* | EN(A,D,W)4X48L21**+WALLCON | *96CTN1002122B* | 32400 | 17 | 11.7 | 8.1 | 32600 | 24600 | 75.46% | 1.96 | 31400 | R-410A
214242918 | 1.98 | Yes | Yes | AIRQUEST | HRCU-A-CB (Split System: Heat Pump with Remote Outdoor Unit-Air-Source) | Centrally-Ducted | HVH825GKA2* | END4X42L17**+WALLCON | *97CMN0801714B* | 23800 | 16.5 | 11 | 8.1 | 21400 | 16700 | 78.04% | 1.98 | 20800 | R-410A
207805746 | 4 | Yes | Yes | TRANE | HRCU-A-CB (Split System: Heat Pump with Remote Outdoor Unit-Air-Source) | Centrally-Ducted | 4TWA7048A3 | 4TXCC009DS3+P0V0C000M50SC |  | 48000 | 17 | 12.5 | 8.1 | 48000 | 48500 | 101% | 3.6 | 49000 | R-410A
207436266 | 2.83 | Yes | Yes | LENNOX | HRCU-A-CB (Split System: Heat Pump with Remote Outdoor Unit-Air-Source) | Centrally-Ducted | SL25XPV-036-230A** | C35-48B+TDR+TXV | SL280UH090XV48B* | 34000 | 21.8 | 13.4 | 8.8 | 35600 | 27400 | 76.97% | 1.82 | 33200 | R-410A
212615005 | 3.33 | Yes | Yes | AMANA | HRCU-A-CB (Split System: Heat Pump with Remote Outdoor Unit-Air-Source) | Centrally-Ducted | ASZS60421EA* | CA*EA6030*4A* | A*VM971205DNB* | 40000 | 17 | 10 | 8.6 | 40000 | 30600 | 76.5% | 2 | 28000 | R-410A
213433252 | 1.5 | Yes | Yes | ACIQ | HRCU-A-CB (Split System: Heat Pump with Remote Outdoor Unit-Air-Source) | Centrally-Ducted | ACIQ-18-HPB | ACIQ-18W-P |  | 18000 | 17 | 12.4 | 9.5 | 19000 | 18000 | 94.74% | 2 | 13500 | R-410A
212404677 | 4.5 | Yes | Yes | NAPOLEON | HRCU-A-CB (Split System: Heat Pump with Remote Outdoor Unit-Air-Source) | Centrally-Ducted | WSEHV4860RA1-N | H,DE50960 | WPV090T5BA | 54000 | 16 | 10 | 8.5 | 58000 | 41000 | 70.69% | 1.8 | 38000 | R-410A
213433254 | 2.33 | Yes | Yes | ACIQ | HRCU-A-CB (Split System: Heat Pump with Remote Outdoor Unit-Air-Source) | Centrally-Ducted | ACIQ-30-HPB | ACIQ-30W-P |  | 28000 | 18.2 | 11.7 | 8.8 | 30000 | 26000 | 86.67% | 1.8 | 20000 | R-410A
207436300 | 2.82 | Yes | Yes | LENNOX | HRCU-A-CB (Split System: Heat Pump with Remote Outdoor Unit-Air-Source) | Centrally-Ducted | SL25XPV-036-230A** | C35-50/60C+TDR+TXV | SL280UH110XV60C* | 33800 | 21.2 | 13.5 | 8.6 | 34200 | 26600 | 77.78% | 1.82 | 30600 | R-410A
207436415 | 2.82 | Yes | Yes | LENNOX | HRCU-A-CB (Split System: Heat Pump with Remote Outdoor Unit-Air-Source) | Centrally-Ducted | SL25XPV-036-230A** | CHX35-48B-**-*+TDR | SLP99UH070XV36B* | 33800 | 21.8 | 13.3 | 8.8 | 34600 | 26200 | 75.72% | 1.82 | 31400 | R-410A
215588344 | 4.25 | Yes | No | BRYANT HEATING AND COOLING SYSTEMS | HRCU-A-CB (Split System: Heat Pump with Remote Outdoor Unit-Air-Source) | Centrally-Ducted | 291VAN054**AA* | CVAVA6021XMA*+UI | 987MC60060C21*** | 51000 | 18.5 | 10.5 | 8.1 | 54000 | 46500 | 86.11% | 1.86 | 49000 | R-454B
215588410 | 4.42 | Yes | Yes | BRYANT HEATING AND COOLING SYSTEMS | HRCU-A-CB (Split System: Heat Pump with Remote Outdoor Unit-Air-Source) | Centrally-Ducted | 291VAN054**AA* | CVAVA6124XMA*+UI | 987MC66100C21*** | 53000 | 19.5 | 12 | 8.5 | 53500 | 46500 | 86.92% | 1.95 | 48000 | R-454B
215588412 | 4.38 | Yes | Yes | BRYANT HEATING AND COOLING SYSTEMS | HRCU-A-CB (Split System: Heat Pump with Remote Outdoor Unit-Air-Source) | Centrally-Ducted | 291VAN054**AA* | CVAVA6124XMA*+UI | 987MC66120C24*** | 52500 | 19.5 | 12 | 8.5 | 53500 | 46500 | 86.92% | 1.95 | 48000 | R-454B
207436295 | 2.82 | Yes | Yes | LENNOX | HRCU-A-CB (Split System: Heat Pump with Remote Outdoor Unit-Air-Source) | Centrally-Ducted | SL25XPV-036-230A** | C35-50/60C+TDR+TXV | SL280UH100NV60C* | 33800 | 21.2 | 13.5 | 8.6 | 34000 | 26600 | 78.24% | 1.8 | 30400 | R-410A
207436327 | 2.82 | Yes | Yes | LENNOX | HRCU-A-CB (Split System: Heat Pump with Remote Outdoor Unit-Air-Source) | Centrally-Ducted | SL25XPV-036-230A** | C35-50/60C+TDR+TXV | SLP99UH110XV60C* | 33800 | 21.6 | 13.5 | 8.7 | 34400 | 26600 | 77.33% | 1.82 | 30600 | R-410A
207436361 | 2.82 | Yes | Yes | LENNOX | HRCU-A-CB (Split System: Heat Pump with Remote Outdoor Unit-Air-Source) | Centrally-Ducted | SL25XPV-036-230A** | CH35-48B+TDR+TXV | SL297UH040NV36B* | 33800 | 21.8 | 13.4 | 8.8 | 34600 | 26200 | 75.72% | 1.84 | 31200 | R-410A
216738735 | 1.95 | Yes | Yes | BRYANT HEATING AND COOLING SYSTEMS | HRCU-A-CB (Split System: Heat Pump with Remote Outdoor Unit-Air-Source) | Centrally-Ducted | 37MUHAQ24AA3 | CSAH*3612AM* | 935SB66100M21*** | 23400 | 16 | 11 | 8.5 | 21200 | 18800 | 88.68% | 1.94 | 17800 | R-454B
216738682 | 1.88 | Yes | No | BRYANT HEATING AND COOLING SYSTEMS | HRCU-A-CB (Split System: Heat Pump with Remote Outdoor Unit-Air-Source) | Centrally-Ducted | 37MUHAQ24AA3 | CSAH*3612AM* | 926SB66120V24*** | 22600 | 15.5 | 10.5 | 8.1 | 20800 | 18400 | 88.46% | 1.85 | 17500 | R-454B
214239334 | 2.7 | Yes | Yes | BRYANT HEATING AND COOLING SYSTEMS | HRCU-A-CB (Split System: Heat Pump with Remote Outdoor Unit-Air-Source) | Centrally-Ducted | 288BNV037*0**B* | CNPV*4824AL*+UI | 986TD66100C21*** | 32400 | 17 | 11.7 | 8.1 | 32600 | 24600 | 75.46% | 1.96 | 31400 | R-410A
213771646 | 2 | Yes | No | BRYANT HEATING AND COOLING SYSTEMS | HRCU-A-CB (Split System: Heat Pump with Remote Outdoor Unit-Air-Source) | Centrally-Ducted | 288BNV025*0**B* | CAP**4821AL*+UI | 986TD42060C17*** | 24000 | 16.5 | 10.5 | 8.1 | 21000 | 16600 | 79.05% | 2 | 20400 | R-410A
213771696 | 2.02 | Yes | Yes | BRYANT HEATING AND COOLING SYSTEMS | HRCU-A-CB (Split System: Heat Pump with Remote Outdoor Unit-Air-Source) | Centrally-Ducted | 288BNV025*0**B* | CAP**4824AL*+UI | 88*TB66135C24*** | 24200 | 17 | 11 | 8.1 | 21000 | 16500 | 78.57% | 2.02 | 20400 | R-410A
212986614 | 1.93 | Yes | No | HEIL | HRCU-A-CB (Split System: Heat Pump with Remote Outdoor Unit-Air-Source) | Centrally-Ducted | DLCURAH24ABK | EN(A,D)4X24L17** | *96MSN0401712A* | 23200 | 15.2 | 10 | 8.5 | 27200 | 24800 | 91.18% | 2.04 | 19700 | R-410A
212989172 | 1.97 | Yes | Yes | HEIL | HRCU-A-CB (Split System: Heat Pump with Remote Outdoor Unit-Air-Source) | Centrally-Ducted | DLCURAH24ABK | EA*4X36L17A* | *95MSU0601716A* | 23600 | 17 | 10 | 8.5 | 26200 | 24000 | 91.6% | 1.98 | 19100 | R-410A
211228169 | 3.02 | Yes | No | COMFORTMAKER | HRCU-A-CB (Split System: Heat Pump with Remote Outdoor Unit-Air-Source) | Centrally-Ducted | DLCURAH36ABK | EA*4X42L24A* | OMV154L20A | 36200 | 16 | 10 | 8.1 | 39500 | 35200 | 89.11% | 1.92 | 29400 | R-410A
215318945 | 2 | Yes | Yes | DAY & NIGHT | HRCU-A-CB (Split System: Heat Pump with Remote Outdoor Unit-Air-Source) | Centrally-Ducted | D5CUHAH24AAK | D5FUHAH24XAK |  | 24000 | 18.7 | 12 | 10 | 24000 | 20600 | 85.83% | 2.14 | 19000 | R-454B
211228346 | 3.1 | Yes | Yes | COMFORTMAKER | HRCU-A-CB (Split System: Heat Pump with Remote Outdoor Unit-Air-Source) | Centrally-Ducted | DLCURAH36ABK | EA*4X43L21A* | *80ESU0601716A | 37200 | 16 | 10 | 8.5 | 38500 | 34800 | 90.39% | 2.12 | 29200 | R-410A
211228753 | 3 | Yes | No | COMFORTMAKER | HRCU-A-CB (Split System: Heat Pump with Remote Outdoor Unit-Air-Source) | Centrally-Ducted | DLCURAH36ABK | EA*4X48L21A* | *80ES(N,L)0701712A* | 36000 | 15.5 | 10 | 8.5 | 38500 | 34800 | 90.39% | 2.06 | 29000 | R-410A
211229028 | 2.95 | No | No | COMFORTMAKER | HRCU-A-CB (Split System: Heat Pump with Remote Outdoor Unit-Air-Source) | Centrally-Ducted | DLCURAH36ABK | EA*4X48L21A* | *95ESN0801716A* | 35400 | 15.5 | 9.5 | 8.1 | 37800 | 34800 | 92.06% | 2.02 | 29000 | R-410A
212614993 | 2.85 | Yes | Yes | AMANA | HRCU-A-CB (Split System: Heat Pump with Remote Outdoor Unit-Air-Source) | Centrally-Ducted | ASZS60361EA* | CA*EA4830*4A* | A*VM970804CNB* | 34200 | 17.5 | 10 | 8.6 | 34200 | 29000 | 84.8% | 2 | 23000 | R-410A
215434064 | 1.93 | Yes | Yes | AMANA | HRCU-A-CB (Split System: Heat Pump with Remote Outdoor Unit-Air-Source) | Centrally-Ducted | AZV7SA2410A* | CHPEA3026*3A* | A*VS800604BUA* | 23200 | 19 | 11 | 8.6 | 23200 | 17000 | 73.28% | 2 | 15800 | R-32
215434416 | 3.79 | Yes | Yes | AMANA | HRCU-A-CB (Split System: Heat Pump with Remote Outdoor Unit-Air-Source) | Centrally-Ducted | AZV7SA4810A* | CHPEA6030*3A* | A*VT801005C*A* | 45500 | 16.5 | 10 | 8.5 | 46500 | 33600 | 72.26% | 2 | 29000 | R-32
215434184 | 2.92 | Yes | Yes | AMANA | HRCU-A-CB (Split System: Heat Pump with Remote Outdoor Unit-Air-Source) | Centrally-Ducted | AZV7SA3610A* | CA*EA6030*3A* | A*VS960805CUA* | 35000 | 18 | 10.5 | 8.5 | 35000 | 28400 | 81.14% | 2 | 22000 | R-32
210857358 | 1.92 | Yes | Yes | ACIQ | HRCU-A-CB (Split System: Heat Pump with Remote Outdoor Unit-Air-Source) | Centrally-Ducted | ACIQ-24ZPL-HP230B | ACIQ-24AHB-HH-M |  | 23000 | 18.4 | 11.7 | 9.3 | 26000 | 21200 | 81.54% | 1.9 | 16900 | R-410A
212394317 | 2 | Yes | No | ACIQ | HRCU-A-C (Split System: Heat Pump with Remote Outdoor Unit with No Indoor Fan --Air Source) | Centrally-Ducted | ACIQ-24-EHPB | ACIQ-24-ACL |  | 24000 | 15.7 | 10 | 9.8 | 25600 | 18500 | 72.27% | 2.2 | 22000 | R-410A
214491788 | 1.38 | Yes | Yes | AMANA | HRCU-A-CB (Split System: Heat Pump with Remote Outdoor Unit-Air-Source) | Centrally-Ducted | ASZS601810A* | CA*EA2422*4B* | A*VS960603BUA* | 16600 | 17.5 | 10.9 | 8.5 | 17400 | 13000 | 74.71% | 2.1 | 10800 | R-410A
214491790 | 1.38 | Yes | Yes | AMANA | HRCU-A-CB (Split System: Heat Pump with Remote Outdoor Unit-Air-Source) | Centrally-Ducted | ASZS601810A* | CA*EA2422*4B* | A*VC960603BNB* | 16600 | 17.5 | 10.9 | 8.5 | 17400 | 13000 | 74.71% | 2.1 | 10800 | R-410A
214491895 | 1.38 | Yes | Yes | AMANA | HRCU-A-CB (Split System: Heat Pump with Remote Outdoor Unit-Air-Source) | Centrally-Ducted | ASZS601810A* | CA*EA2422*4B*+MBVC1600**-1A* |  | 16600 | 17.5 | 10.9 | 8.5 | 17400 | 13000 | 74.71% | 2.1 | 10800 | R-410A
216032252 | 4.5 | Yes | Yes | ACIQ | HRCU-A-CB (Split System: Heat Pump with Remote Outdoor Unit-Air-Source) | Centrally-Ducted | ACIQ-60-HPD | ACIQ-60-AHD |  | 54000 | 16 | 10 | 9 | 56000 | 52000 | 92.86% | 1.8 | 45000 | R-454B
213075927 | 3.03 | Yes | Yes | COMFORTMAKER | HRCU-A-CB (Split System: Heat Pump with Remote Outdoor Unit-Air-Source) | Centrally-Ducted | DLCURAH36ABK | EA*4X43L21A* | *95MSU1002120A* | 36400 | 16 | 10 | 8.5 | 38000 | 34800 | 91.58% | 2.06 | 29000 | R-410A
213076265 | 2.97 | Yes | No | COMFORTMAKER | HRCU-A-CB (Split System: Heat Pump with Remote Outdoor Unit-Air-Source) | Centrally-Ducted | DLCURAH36ABK | EA*4X42L21A* | *95MSU1002122A* | 35600 | 16.5 | 10 | 8.1 | 38500 | 35000 | 90.91% | 1.9 | 29400 | R-410A
213076364 | 1.95 | Yes | Yes | COMFORTMAKER | HRCU-A-CB (Split System: Heat Pump with Remote Outdoor Unit-Air-Source) | Centrally-Ducted | DLCURAH24ABK | EN(A,D)4X36L21** | *95MSU1002122A* | 23400 | 17 | 10.5 | 8.5 | 26200 | 24600 | 93.89% | 2.06 | 19100 | R-410A
207436433 | 2.77 | Yes | Yes | LENNOX | HRCU-A-CB (Split System: Heat Pump with Remote Outdoor Unit-Air-Source) | Centrally-Ducted | SL25XPV-036-230A** | CR33-48B*+TDR+TXV | EL296DF045XV36B* | 33200 | 21.2 | 12.5 | 8.7 | 36000 | 30000 | 83.33% | 1.76 | 34200 | R-410A
214239876 | 2.7 | Yes | Yes | AIRQUEST | HRCU-A-CB (Split System: Heat Pump with Remote Outdoor Unit-Air-Source) | Centrally-Ducted | HVH837GKA** | EN(A,D,W)4X48L21**+WALLCON | *80CTL0902120B* | 32400 | 17 | 11.7 | 8.1 | 32600 | 24600 | 75.46% | 1.96 | 31400 | R-410A
214239926 | 2.7 | Yes | Yes | AIRQUEST | HRCU-A-CB (Split System: Heat Pump with Remote Outdoor Unit-Air-Source) | Centrally-Ducted | HVH837GKA** | EN(A,D,W)4X48L21**+WALLCON | *97CMN1002122B* | 32400 | 17 | 11.7 | 8.1 | 32600 | 24600 | 75.46% | 1.96 | 31400 | R-410A
214240096 | 2.73 | Yes | Yes | AIRQUEST | HRCU-A-CB (Split System: Heat Pump with Remote Outdoor Unit-Air-Source) | Centrally-Ducted | HVH837GKA** | EN(A,D,W)4X60L24**+WALLCON | *96CTN1202422B* | 32800 | 17.5 | 11.7 | 8.1 | 32200 | 24600 | 76.4% | 1.96 | 31200 | R-410A
214241848 | 1.95 | Yes | No | AIRQUEST | HRCU-A-CB (Split System: Heat Pump with Remote Outdoor Unit-Air-Source) | Centrally-Ducted | HVH825GKA3* | EN(A,D,W)4X36L17**+WALLCON | *96CTN0601714B* | 23400 | 16 | 10.5 | 8.1 | 21600 | 16800 | 77.78% | 1.9 | 20800 | R-410A
212974618 | 1.47 | Yes | No | COMFORTMAKER | HRCU-A-CB (Split System: Heat Pump with Remote Outdoor Unit-Air-Source) | Centrally-Ducted | DLCURAH18ABK | EA*4X19L17A* | *96VTN0401410B* | 17600 | 16 | 10.5 | 8.1 | 17700 | 17900 | 101.1% | 2.16 | 12100 | R-410A
212975402 | 1.44 | Yes | Yes | COMFORTMAKER | HRCU-A-CB (Split System: Heat Pump with Remote Outdoor Unit-Air-Source) | Centrally-Ducted | DLCURAH18ABK | EA*4X24L17A* | *96VTN0601412B* | 17300 | 16 | 10.5 | 8.5 | 18200 | 19400 | 106.6% | 2.34 | 12300 | R-410A
210857356 | 4.58 | No | No | ACIQ | HRCU-A-CB (Split System: Heat Pump with Remote Outdoor Unit-Air-Source) | Centrally-Ducted | ACIQ-60HPB | ACIQ-60AHB |  | 55000 | 15.3 | 8.8 | 9.4 | 59000 | 48500 | 82.2% | 1.91 | 42000 | R-410A
213778728 | 2.6 | Yes | No | AIRQUEST | HRCU-A-CB (Split System: Heat Pump with Remote Outdoor Unit-Air-Source) | Centrally-Ducted | HVH837GKA** | EA*4X36L17A*+WALLCON | *80CTL0451712B* | 31200 | 16.5 | 10.5 | 8.1 | 33400 | 24600 | 73.65% | 1.8 | 31600 | R-410A
213778798 | 2.6 | Yes | No | AIRQUEST | HRCU-A-CB (Split System: Heat Pump with Remote Outdoor Unit-Air-Source) | Centrally-Ducted | HVH837GKA** | EA*4X36L17A*+WALLCON | *96CTN0601714B* | 31200 | 16.5 | 10.5 | 8.1 | 33400 | 24600 | 73.65% | 1.82 | 31400 | R-410A
212974670 | 1.44 | Yes | No | COMFORTMAKER | HRCU-A-CB (Split System: Heat Pump with Remote Outdoor Unit-Air-Source) | Centrally-Ducted | DLCURAH18ABK | EA*4X30L14A* | *96VTN0401410B* | 17300 | 16 | 10.5 | 8.1 | 17900 | 18700 | 104.5% | 2.24 | 12200 | R-410A
214241606 | 1.93 | Yes | No | BRYANT HEATING AND COOLING SYSTEMS | HRCU-A-CB (Split System: Heat Pump with Remote Outdoor Unit-Air-Source) | Centrally-Ducted | 288BNV025*0**C* | CNPV*2417AL*+UI | 987MC42080C17*** | 23200 | 16 | 10.5 | 8.1 | 22000 | 16900 | 76.82% | 1.92 | 21200 | R-410A
214242376 | 2.02 | Yes | Yes | BRYANT HEATING AND COOLING SYSTEMS | HRCU-A-CB (Split System: Heat Pump with Remote Outdoor Unit-Air-Source) | Centrally-Ducted | 288BNV025*0**C* | CNPV*4824AL*+UI | 986TD66100C21*** | 24200 | 17 | 11.5 | 8.1 | 21200 | 16500 | 77.83% | 2 | 20600 | R-410A
212979946 | 1.5 | Yes | Yes | COMFORTMAKER | HRCU-A-CB (Split System: Heat Pump with Remote Outdoor Unit-Air-Source) | Centrally-Ducted | DLCURAH18ABK | EA*4X19L17A* | *80MS(N,L)0901714A* | 18000 | 16.5 | 10.5 | 8.5 | 18000 | 17800 | 98.89% | 2.14 | 12200 | R-410A
216980794 | 2 | Yes | Yes | ACIQ | HRCU-A-CB (Split System: Heat Pump with Remote Outdoor Unit-Air-Source) | Centrally-Ducted | ACIQ-24-HPD | ACIQ-24W-PB |  | 24000 | 17.5 | 10.8 | 9.2 | 26000 | 20000 | 76.92% | 1.9 | 19800 | R-454B
207436368 | 2.83 | Yes | Yes | LENNOX | HRCU-A-CB (Split System: Heat Pump with Remote Outdoor Unit-Air-Source) | Centrally-Ducted | SL25XPV-036-230A** | CH35-48C+TDR+TXV | EL296UH110XV60C* | 34000 | 21.2 | 13.5 | 8.5 | 33800 | 26000 | 76.92% | 1.76 | 30400 | R-410A
207436527 | 3.79 | Yes | Yes | LENNOX | HRCU-A-CB (Split System: Heat Pump with Remote Outdoor Unit-Air-Source) | Centrally-Ducted | SL25XPV-048-230A** | C35-60C+TDR+TXV | EL296UH090XV60C* | 45500 | 20 | 12.2 | 9.5 | 44000 | 36200 | 82.27% | 1.9 | 42500 | R-410A
207436529 | 3.83 | Yes | Yes | LENNOX | HRCU-A-CB (Split System: Heat Pump with Remote Outdoor Unit-Air-Source) | Centrally-Ducted | SL25XPV-048-230A** | C35-60C+TDR+TXV | EL296UH110XV60C* | 46000 | 20 | 12.5 | 9.5 | 44000 | 36200 | 82.27% | 1.92 | 42500 | R-410A
207436536 | 3.79 | Yes | Yes | LENNOX | HRCU-A-CB (Split System: Heat Pump with Remote Outdoor Unit-Air-Source) | Centrally-Ducted | SL25XPV-048-230A** | C35-60C+TDR+TXV | SL297UH080NV48C* | 45500 | 20 | 12.2 | 9.5 | 44000 | 36400 | 82.73% | 1.92 | 42000 | R-410A
207436543 | 3.71 | Yes | Yes | LENNOX | HRCU-A-CB (Split System: Heat Pump with Remote Outdoor Unit-Air-Source) | Centrally-Ducted | SL25XPV-048-230A** | CH35-51C+TDR+TXV | EL296UH090XV60C* | 44500 | 20 | 12 | 9.2 | 45500 | 37600 | 82.64% | 1.82 | 46000 | R-410A
207436545 | 3.75 | Yes | Yes | LENNOX | HRCU-A-CB (Split System: Heat Pump with Remote Outdoor Unit-Air-Source) | Centrally-Ducted | SL25XPV-048-230A** | CH35-51C+TDR+TXV | EL296UH110XV60C* | 45000 | 20 | 12 | 9.2 | 45500 | 37400 | 82.2% | 1.82 | 46000 | R-410A
213778948 | 2.73 | Yes | Yes | AIRQUEST | HRCU-A-CB (Split System: Heat Pump with Remote Outdoor Unit-Air-Source) | Centrally-Ducted | HVH837GKA** | EA*4X37L21A*+WALLCON | *80CTL0701716B* | 32800 | 17 | 11 | 8.5 | 33000 | 25200 | 76.36% | 1.96 | 31800 | R-410A
213778998 | 2.72 | Yes | Yes | AIRQUEST | HRCU-A-CB (Split System: Heat Pump with Remote Outdoor Unit-Air-Source) | Centrally-Ducted | HVH837GKA** | EA*4X37L21A*+WALLCON | *97CMN0601714B* | 32600 | 16.5 | 11 | 8.1 | 33200 | 25400 | 76.51% | 1.94 | 32000 | R-410A
213779048 | 2.75 | Yes | Yes | AIRQUEST | HRCU-A-CB (Split System: Heat Pump with Remote Outdoor Unit-Air-Source) | Centrally-Ducted | HVH837GKA** | EA*4X37L21A*+WALLCON | *96CTN1002122B* | 33000 | 17 | 11.5 | 8.5 | 32600 | 25000 | 76.69% | 1.98 | 31600 | R-410A
213778748 | 2.62 | Yes | No | AIRQUEST | HRCU-A-CB (Split System: Heat Pump with Remote Outdoor Unit-Air-Source) | Centrally-Ducted | HVH837GKA** | EA*4X36L17A*+WALLCON | *80CTL0701716B* | 31400 | 16.5 | 10.5 | 8.1 | 33400 | 24400 | 73.05% | 1.82 | 31200 | R-410A
213779798 | 2.77 | Yes | Yes | AIRQUEST | HRCU-A-CB (Split System: Heat Pump with Remote Outdoor Unit-Air-Source) | Centrally-Ducted | HVH837GKA** | EA*4X61L24A*+WALLCON | *96CTN1002122B* | 33200 | 17.5 | 11.7 | 8.5 | 32000 | 24800 | 77.5% | 2 | 31000 | R-410A
213780118 | 2.72 | Yes | Yes | AIRQUEST | HRCU-A-CB (Split System: Heat Pump with Remote Outdoor Unit-Air-Source) | Centrally-Ducted | HVH837GKA** | EHD4X42AAL+WALLCON | *96CTN1002122B* | 32600 | 16.5 | 11 | 8.1 | 33000 | 24600 | 74.55% | 1.94 | 31400 | R-410A
213780168 | 2.7 | Yes | Yes | AIRQUEST | HRCU-A-CB (Split System: Heat Pump with Remote Outdoor Unit-Air-Source) | Centrally-Ducted | HVH837GKA** | EHD4X48AAL+WALLCON | *80CTL0901716B* | 32400 | 16.5 | 11 | 8.1 | 33000 | 24800 | 75.15% | 1.96 | 31600 | R-410A
212978647 | 1.95 | Yes | Yes | COMFORTMAKER | HRCU-A-CB (Split System: Heat Pump with Remote Outdoor Unit-Air-Source) | Centrally-Ducted | DLCURAH24ABK | EA*4X30L17A* | *80MS(N,L)0701712A* | 23400 | 17.5 | 10 | 8.5 | 26200 | 25000 | 95.42% | 2.1 | 19000 | R-410A
212979496 | 2 | Yes | Yes | COMFORTMAKER | HRCU-A-CB (Split System: Heat Pump with Remote Outdoor Unit-Air-Source) | Centrally-Ducted | DLCURAH24ABK | EA*4X36L21A* | *80MS(N,L)0702116A* | 24000 | 17.5 | 10 | 8.5 | 26400 | 23400 | 88.64% | 1.94 | 19100 | R-410A
206771720 | 2.75 | Yes | Yes | TEMPSTAR | HRCU-A-CB (Split System: Heat Pump with Remote Outdoor Unit-Air-Source) | Centrally-Ducted | TVH837GKA2* | EA*4X43L21A*+WALLCON | *96CTN1002122A* | 33000 | 17.5 | 11.7 | 8.5 | 33000 | 25200 | 76.36% | 2 | 31800 | R-410A
206771801 | 2.68 | Yes | Yes | TEMPSTAR | HRCU-A-CB (Split System: Heat Pump with Remote Outdoor Unit-Air-Source) | Centrally-Ducted | TVH837GKA2* | EA*4X48L21A*+WALLCON | *96CTN0801714A* | 32200 | 17 | 11 | 8.1 | 32800 | 25200 | 76.83% | 1.96 | 31800 | R-410A
212979466 | 2.53 | No | No | COMFORTMAKER | HRCU-A-CB (Split System: Heat Pump with Remote Outdoor Unit-Air-Source) | Centrally-Ducted | DLCURAH30ABK | EA*4X43L21A* | *80MS(N,L)0702116A* | 30400 | 15.2 | 9 | 8.1 | 33400 | 26400 | 79.04% | 1.84 | 23200 | R-410A
212980183 | 2.45 | No | No | COMFORTMAKER | HRCU-A-CB (Split System: Heat Pump with Remote Outdoor Unit-Air-Source) | Centrally-Ducted | DLCURAH30ABK | EA*4X36L21A* | *80MS(N,L)0902116A* | 29400 | 15.2 | 9 | 8.1 | 34000 | 28000 | 82.35% | 1.76 | 23400 | R-410A
207805749 | 3.88 | Yes | Yes | TRANE | HRCU-A-CB (Split System: Heat Pump with Remote Outdoor Unit-Air-Source) | Centrally-Ducted | 4TWA7048A3 | 4TXCD010DS3+P0V0C000M50SC |  | 46500 | 17 | 12.5 | 8.1 | 46500 | 47000 | 101.1% | 3.6 | 47500 | R-410A
215434071 | 1.93 | Yes | Yes | AMANA | HRCU-A-CB (Split System: Heat Pump with Remote Outdoor Unit-Air-Source) | Centrally-Ducted | AZV7SA2410A* | CHPEA3026*3A* | A*VT800804C*A* | 23200 | 19 | 11 | 8.6 | 23200 | 17000 | 73.28% | 2 | 15800 | R-32
215588082 | 3.92 | Yes | Yes | BRYANT HEATING AND COOLING SYSTEMS | HRCU-A-CB (Split System: Heat Pump with Remote Outdoor Unit-Air-Source) | Centrally-Ducted | 291VAN054**AA* | CAA**4821AM*+UI | 987MC42080C17*** | 47000 | 17.5 | 11 | 10.5 | 51500 | 51000 | 99.03% | 2.04 | 49500 | R-454B
215588146 | 3.96 | Yes | Yes | BRYANT HEATING AND COOLING SYSTEMS | HRCU-A-CB (Split System: Heat Pump with Remote Outdoor Unit-Air-Source) | Centrally-Ducted | 291VAN054**AA* | CSAH*4812AM*+UI | 987MC42080C17*** | 47500 | 17 | 11 | 12.5 | 51500 | 51000 | 99.03% | 1.98 | 49500 | R-454B
215588182 | 4.13 | Yes | Yes | BRYANT HEATING AND COOLING SYSTEMS | HRCU-A-CB (Split System: Heat Pump with Remote Outdoor Unit-Air-Source) | Centrally-Ducted | 291VAN054**AA* | CSAH*6012AM*+UI | 987MC66100C21*** | 49500 | 18.5 | 11 | 10.5 | 52500 | 53500 | 101.9% | 1.92 | 50500 | R-454B
215588230 | 4.33 | Yes | Yes | BRYANT HEATING AND COOLING SYSTEMS | HRCU-A-CB (Split System: Heat Pump with Remote Outdoor Unit-Air-Source) | Centrally-Ducted | 291VAN054**AA* | CVAMA6021XMA*+UI | 935CB60080C21*** | 52000 | 19 | 11.5 | 8.1 | 53500 | 45500 | 85.05% | 1.9 | 48500 | R-454B
215588232 | 4.25 | Yes | No | BRYANT HEATING AND COOLING SYSTEMS | HRCU-A-CB (Split System: Heat Pump with Remote Outdoor Unit-Air-Source) | Centrally-Ducted | 291VAN054**AA* | CVAMA6021XMA*+UI | 987MC60060C21*** | 51000 | 18.5 | 10.5 | 8.1 | 54000 | 46500 | 86.11% | 1.86 | 49500 | R-454B
215588246 | 4.33 | Yes | Yes | BRYANT HEATING AND COOLING SYSTEMS | HRCU-A-CB (Split System: Heat Pump with Remote Outdoor Unit-Air-Source) | Centrally-Ducted | 291VAN054**AA* | CVAMA6024XMA*+UI | 88*TB60090C21*** | 52000 | 19.5 | 12 | 8.5 | 52500 | 46000 | 87.62% | 1.95 | 47500 | R-454B
215588316 | 4.33 | Yes | Yes | BRYANT HEATING AND COOLING SYSTEMS | HRCU-A-CB (Split System: Heat Pump with Remote Outdoor Unit-Air-Source) | Centrally-Ducted | 291VAN054**AA* | CVAVA4924XMA*+UI | 88*TB60090C21*** | 52000 | 19.5 | 12 | 8.5 | 52500 | 46000 | 87.62% | 1.95 | 47500 | R-454B
215434049 | 1.93 | Yes | Yes | AMANA | HRCU-A-CB (Split System: Heat Pump with Remote Outdoor Unit-Air-Source) | Centrally-Ducted | AZV7SA2410A* | CA*EA3626*3A* | A*VT800603B*A* | 23200 | 19 | 11 | 8.6 | 23200 | 17000 | 73.28% | 2 | 15800 | R-32
212983649 | 1.47 | Yes | Yes | AIRQUEST | HRCU-A-CB (Split System: Heat Pump with Remote Outdoor Unit-Air-Source) | Centrally-Ducted | DLCURAH18ABK | EA*4X24L17A* | *92MSN0601412A* | 17600 | 16 | 10.5 | 8.5 | 18500 | 19400 | 104.9% | 2.34 | 12400 | R-410A
212985906 | 1.48 | Yes | No | AIRQUEST | HRCU-A-CB (Split System: Heat Pump with Remote Outdoor Unit-Air-Source) | Centrally-Ducted | DLCURAH18ABK | EA*4X25L17A* | *96MSN0261410A* | 17800 | 16.5 | 10.5 | 8.1 | 17700 | 17700 | 100% | 2.14 | 12100 | R-410A
212985976 | 1.46 | Yes | Yes | AIRQUEST | HRCU-A-CB (Split System: Heat Pump with Remote Outdoor Unit-Air-Source) | Centrally-Ducted | DLCURAH18ABK | EN(A,D)4X30L17** | *96MSN0261410A* | 17500 | 16 | 11 | 8.1 | 18200 | 18800 | 103.3% | 2.26 | 12300 | R-410A
212986274 | 1.49 | Yes | Yes | AIRQUEST | HRCU-A-CB (Split System: Heat Pump with Remote Outdoor Unit-Air-Source) | Centrally-Ducted | DLCURAH18ABK | EA*4X19L17A* | *96MSN0401410A* | 17900 | 16 | 10.5 | 8.5 | 18000 | 17800 | 98.89% | 2.14 | 12200 | R-410A
212986358 | 1.45 | Yes | No | AIRQUEST | HRCU-A-CB (Split System: Heat Pump with Remote Outdoor Unit-Air-Source) | Centrally-Ducted | DLCURAH18ABK | EN(A,D)4X24L17** | *96MSN0401410A* | 17400 | 15.5 | 10.5 | 8.5 | 18500 | 19200 | 103.8% | 2.3 | 12400 | R-410A
213433248 | 1.5 | Yes | Yes | ACIQ | HRCU-A-CB (Split System: Heat Pump with Remote Outdoor Unit-Air-Source) | Centrally-Ducted | ACIQ-18-HPB | ACIQ-18W-WM |  | 18000 | 19.3 | 12.1 | 10.8 | 19000 | 18800 | 98.95% | 2.3 | 15800 | R-410A
214242148 | 1.97 | Yes | No | AIRQUEST | HRCU-A-CB (Split System: Heat Pump with Remote Outdoor Unit-Air-Source) | Centrally-Ducted | HVH825GKA3* | EN(A,D,W)4X42L21**+WALLCON | *97CMN0601714B* | 23600 | 16 | 10.5 | 8.1 | 21600 | 16700 | 77.31% | 1.94 | 20800 | R-410A
207436438 | 2.78 | Yes | Yes | LENNOX | HRCU-A-CB (Split System: Heat Pump with Remote Outdoor Unit-Air-Source) | Centrally-Ducted | SL25XPV-036-230A** | CR33-48C*+TDR+TXV | EL296DF090XV60C* | 33400 | 20.2 | 13 | 8.7 | 36000 | 29800 | 82.78% | 1.76 | 34000 | R-410A
207436470 | 2.83 | Yes | Yes | LENNOX | HRCU-A-CB (Split System: Heat Pump with Remote Outdoor Unit-Air-Source) | Centrally-Ducted | SL25XPV-036-230A** | CX35-48B+TDR | SL280UH080NV48B* | 34000 | 21.4 | 13 | 8.8 | 35400 | 27600 | 77.97% | 1.8 | 33000 | R-410A
212982377 | 1.48 | Yes | No | COMFORTMAKER | HRCU-A-CB (Split System: Heat Pump with Remote Outdoor Unit-Air-Source) | Centrally-Ducted | DLCURAH18ABK | EA*4X19L17A* | *80MSU0401712A* | 17800 | 16 | 10.5 | 8.1 | 17900 | 17700 | 98.88% | 2.14 | 12200 | R-410A
212983288 | 1.44 | Yes | No | COMFORTMAKER | HRCU-A-CB (Split System: Heat Pump with Remote Outdoor Unit-Air-Source) | Centrally-Ducted | DLCURAH18ABK | EA*4X30L17A* | *92MSN0401712A* | 17300 | 15.5 | 10.5 | 8.5 | 18100 | 18800 | 103.9% | 2.24 | 12200 | R-410A
207436488 | 2.83 | Yes | Yes | LENNOX | HRCU-A-CB (Split System: Heat Pump with Remote Outdoor Unit-Air-Source) | Centrally-Ducted | SL25XPV-036-230A** | CX35-48C+TDR | SL297UH080NV48C* | 34000 | 22 | 13.4 | 8.8 | 35400 | 27400 | 77.4% | 1.82 | 33000 | R-410A
207436502 | 2.82 | Yes | Yes | LENNOX | HRCU-A-CB (Split System: Heat Pump with Remote Outdoor Unit-Air-Source) | Centrally-Ducted | SL25XPV-036-230A** | CX35-50/60C+TDR | SL280UH100NV60C* | 33800 | 21.2 | 13.5 | 8.6 | 34000 | 26600 | 78.24% | 1.8 | 30400 | R-410A
213076655 | 2.93 | Yes | No | COMFORTMAKER | HRCU-A-CB (Split System: Heat Pump with Remote Outdoor Unit-Air-Source) | Centrally-Ducted | DLCURAH36ABK | EA*4X42L21A* | *80VTL0902120B* | 35200 | 16 | 10 | 8.1 | 38500 | 35000 | 90.91% | 1.88 | 29400 | R-410A
213077089 | 3.02 | Yes | Yes | COMFORTMAKER | HRCU-A-CB (Split System: Heat Pump with Remote Outdoor Unit-Air-Source) | Centrally-Ducted | DLCURAH36ABK | EA*4X48L21A* | *96VSN0802120B* | 36200 | 16 | 10 | 8.5 | 38000 | 34800 | 91.58% | 2.04 | 29000 | R-410A
216980788 | 3 | Yes | Yes | ACIQ | HRCU-A-CB (Split System: Heat Pump with Remote Outdoor Unit-Air-Source) | Centrally-Ducted | ACIQ-36-HPD | ACIQ-36W-WMB |  | 36000 | 16.8 | 11.2 | 9.6 | 37000 | 34600 | 93.51% | 1.8 | 30200 | R-454B
216032257 | 4 | Yes | Yes | ACIQ | HRCU-A-CB (Split System: Heat Pump with Remote Outdoor Unit-Air-Source) | Centrally-Ducted | ACIQ-48-HPD | ACIQ-48-PAH |  | 48000 | 17.5 | 12 | 9.5 | 48000 | 48000 | 100% | 2 | 34000 | R-454B
213771726 | 2.02 | Yes | Yes | BRYANT HEATING AND COOLING SYSTEMS | HRCU-A-CB (Split System: Heat Pump with Remote Outdoor Unit-Air-Source) | Centrally-Ducted | 288BNV025*0**B* | CAP**4824AL*+UI | 986TD66100C21*** | 24200 | 16.5 | 11 | 8.1 | 21000 | 16500 | 78.57% | 2.02 | 20400 | R-410A
214241976 | 1.97 | Yes | Yes | BRYANT HEATING AND COOLING SYSTEMS | HRCU-A-CB (Split System: Heat Pump with Remote Outdoor Unit-Air-Source) | Centrally-Ducted | 288BNV025*0**C* | CNPV*3621AL*+UI | 986TD66100C21*** | 23600 | 16.5 | 11 | 8.1 | 21400 | 16700 | 78.04% | 1.92 | 20800 | R-410A
214242076 | 2 | Yes | Yes | BRYANT HEATING AND COOLING SYSTEMS | HRCU-A-CB (Split System: Heat Pump with Remote Outdoor Unit-Air-Source) | Centrally-Ducted | 288BNV025*0**C* | CNPV*4217AL*+UI | 986TD42080C17*** | 24000 | 16.5 | 11 | 8.1 | 21400 | 16600 | 77.57% | 1.98 | 20600 | R-410A
214242576 | 1.95 | Yes | No | BRYANT HEATING AND COOLING SYSTEMS | HRCU-A-CB (Split System: Heat Pump with Remote Outdoor Unit-Air-Source) | Centrally-Ducted | 288BNV025*0**B* | CNPV*3017AL*+UI | 935CB48060C17*** | 23400 | 16.5 | 10.5 | 8.1 | 21600 | 16700 | 77.31% | 1.92 | 20800 | R-410A
214242676 | 1.95 | Yes | No | BRYANT HEATING AND COOLING SYSTEMS | HRCU-A-CB (Split System: Heat Pump with Remote Outdoor Unit-Air-Source) | Centrally-Ducted | 288BNV025*0**B* | CNPV*3617AL*+UI | 935CB48060C17*** | 23400 | 16.5 | 10.5 | 8.1 | 21600 | 16700 | 77.31% | 1.92 | 20800 | R-410A
206135741 | 2.73 | Yes | Yes | TEMPSTAR | HRCU-A-CB (Split System: Heat Pump with Remote Outdoor Unit-Air-Source) | Centrally-Ducted | TVH837GKA** | EA*4X43L21A*+WALLCON | *80CSU0601716A* | 32800 | 17 | 11 | 8.5 | 33000 | 25200 | 76.36% | 1.96 | 31800 | R-410A
206136093 | 2.75 | Yes | Yes | TEMPSTAR | HRCU-A-CB (Split System: Heat Pump with Remote Outdoor Unit-Air-Source) | Centrally-Ducted | TVH837GKA** | EA*4X37L21A*+WALLCON | *95CSU1002122A* | 33000 | 17.5 | 11.5 | 8.5 | 32800 | 25000 | 76.22% | 2 | 31800 | R-410A
206136193 | 2.7 | Yes | Yes | TEMPSTAR | HRCU-A-CB (Split System: Heat Pump with Remote Outdoor Unit-Air-Source) | Centrally-Ducted | TVH837GKA** | EA*4X48L24A*+WALLCON | *95CSU0802120A* | 32400 | 17.5 | 11.5 | 8.5 | 32400 | 24800 | 76.54% | 2 | 31400 | R-410A
216732756 | 1.83 | Yes | Yes | AIRQUEST | HRCU-A-CB (Split System: Heat Pump with Remote Outdoor Unit-Air-Source) | Centrally-Ducted | D5CUHAH24AAK | EA*5X24M17A* | *80MSU0401712A* | 22000 | 16.5 | 10.5 | 8.5 | 21000 | 19100 | 90.95% | 1.94 | 18000 | R-454B
216733597 | 1.93 | Yes | Yes | AIRQUEST | HRCU-A-CB (Split System: Heat Pump with Remote Outdoor Unit-Air-Source) | Centrally-Ducted | D5CUHAH24AAK | EA*5X25M17A* | *96VTN0801716B* | 23200 | 16.5 | 11 | 8.5 | 20800 | 18500 | 88.94% | 1.96 | 17600 | R-454B
216733608 | 1.92 | Yes | Yes | AIRQUEST | HRCU-A-CB (Split System: Heat Pump with Remote Outdoor Unit-Air-Source) | Centrally-Ducted | D5CUHAH24AAK | EA*5X25M17A* | *97VTN0601716A* | 23000 | 16.5 | 11 | 8.5 | 20600 | 18400 | 89.32% | 1.98 | 17500 | R-454B
216733538 | 1.9 | Yes | No | AIRQUEST | HRCU-A-CB (Split System: Heat Pump with Remote Outdoor Unit-Air-Source) | Centrally-Ducted | D5CUHAH24AAK | EA*5X25M17A* | *96CTN0401410B* | 22800 | 15.5 | 10.5 | 8.5 | 20800 | 18600 | 89.42% | 1.96 | 17700 | R-454B
216733556 | 1.92 | Yes | Yes | AIRQUEST | HRCU-A-CB (Split System: Heat Pump with Remote Outdoor Unit-Air-Source) | Centrally-Ducted | D5CUHAH24AAK | EA*5X25M17A* | *96CTN0801714B* | 23000 | 16.5 | 11 | 8.5 | 20600 | 18400 | 89.32% | 1.96 | 17500 | R-454B
212978191 | 1.97 | Yes | Yes | COMFORTMAKER | HRCU-A-CB (Split System: Heat Pump with Remote Outdoor Unit-Air-Source) | Centrally-Ducted | DLCURAH24ABK | EN(A,D)4X30L14** | *80MS(N,L)0701412A* | 23600 | 17 | 10.5 | 8.5 | 26200 | 24600 | 93.89% | 2.04 | 19100 | R-410A
215937267 | 3.67 | Yes | Yes | AIRQUEST | HRCU-A-CB (Split System: Heat Pump with Remote Outdoor Unit-Air-Source) | Centrally-Ducted | H5H3V48*K*AAA* | EVM5X49M21A*+WALLCON | *96CTN0801714B* | 44000 | 20 | 11.5 | 8.1 | 53500 | 37600 | 70.28% | 2 | 42500 | R-454B
207436464 | 2.78 | Yes | Yes | LENNOX | HRCU-A-CB (Split System: Heat Pump with Remote Outdoor Unit-Air-Source) | Centrally-Ducted | SL25XPV-036-230A** | CX35-36B+TDR | SL280UH090XV48B* | 33400 | 21.8 | 13.4 | 8.6 | 35600 | 26600 | 74.72% | 1.76 | 33400 | R-410A
216032256 | 3 | Yes | Yes | ACIQ | HRCU-A-CB (Split System: Heat Pump with Remote Outdoor Unit-Air-Source) | Centrally-Ducted | ACIQ-36-HPD | ACIQ-36-PAH |  | 36000 | 18 | 12 | 10 | 37000 | 37400 | 101.1% | 1.9 | 31000 | R-454B
207436514 | 3.79 | Yes | Yes | LENNOX | HRCU-A-CB (Split System: Heat Pump with Remote Outdoor Unit-Air-Source) | Centrally-Ducted | SL25XPV-048-230A** | C35-49C+TDR+TXV | EL296UH110XV60C* | 45500 | 20 | 12 | 8.9 | 44000 | 35800 | 81.36% | 1.78 | 43500 | R-410A
207436534 | 3.83 | Yes | Yes | LENNOX | HRCU-A-CB (Split System: Heat Pump with Remote Outdoor Unit-Air-Source) | Centrally-Ducted | SL25XPV-048-230A** | C35-60C+TDR+TXV | SL280UH110V60C* | 46000 | 20 | 12.5 | 9.5 | 44000 | 36200 | 82.27% | 1.92 | 42000 | R-410A
207436581 | 3.79 | Yes | Yes | LENNOX | HRCU-A-CB (Split System: Heat Pump with Remote Outdoor Unit-Air-Source) | Centrally-Ducted | SL25XPV-048-230A** | CR33-50/60+TDR+TXV | SL280DF090V60C* | 45500 | 20.8 | 12.3 | 9.1 | 43500 | 35200 | 80.92% | 1.86 | 41000 | R-410A
213492135 | 2 | Yes | Yes | ACIQ | HRCU-A-C (Split System: Heat Pump with Remote Outdoor Unit with No Indoor Fan --Air Source) | Centrally-Ducted | ACIQ-24-HPB | ACIQ-24-ACL-14 |  | 24000 | 16.1 | 10.7 | 9.8 | 25000 | 20000 | 80% | 2 | 22400 | R-410A
213815738 | 2.85 | Yes | Yes | AMANA | HRCU-A-CB (Split System: Heat Pump with Remote Outdoor Unit-Air-Source) | Centrally-Ducted | ASZS60361EA* | CA*EA6030*4A*+MBVK20DP1X00A* |  | 34200 | 17.5 | 10 | 8.6 | 34200 | 30000 | 87.72% | 2 | 23000 | R-410A
213492138 | 2.42 | Yes | No | ACIQ | HRCU-A-C (Split System: Heat Pump with Remote Outdoor Unit with No Indoor Fan --Air Source) | Centrally-Ducted | ACIQ-30-HPB | ACIQ-36-ACL-17 |  | 29000 | 15.2 | 10 | 8.5 | 31000 | 22600 | 72.9% | 1.8 | 19600 | R-410A
216032249 | 3 | Yes | Yes | ACIQ | HRCU-A-CB (Split System: Heat Pump with Remote Outdoor Unit-Air-Source) | Centrally-Ducted | ACIQ-36-HPD | ACIQ-36-AHD |  | 36000 | 17.4 | 11.7 | 10.3 | 37000 | 39000 | 105.4% | 1.9 | 31800 | R-454B
215588080 | 3.92 | Yes | Yes | BRYANT HEATING AND COOLING SYSTEMS | HRCU-A-CB (Split System: Heat Pump with Remote Outdoor Unit-Air-Source) | Centrally-Ducted | 291VAN054**AA* | CAA**4821AM*+UI | 935CB48060C17*** | 47000 | 17.5 | 11 | 10.5 | 51500 | 50500 | 98.06% | 2.04 | 49500 | R-454B
215588096 | 4.13 | Yes | Yes | BRYANT HEATING AND COOLING SYSTEMS | HRCU-A-CB (Split System: Heat Pump with Remote Outdoor Unit-Air-Source) | Centrally-Ducted | 291VAN054**AA* | CAA**6024AM*+UI | 88*TB60110C21*** | 49500 | 19.5 | 11.5 | 10.5 | 52500 | 53000 | 101% | 1.96 | 50500 | R-454B
207436156 | 1.85 | Yes | Yes | LENNOX | HRCU-A-CB (Split System: Heat Pump with Remote Outdoor Unit-Air-Source) | Centrally-Ducted | SL25XPV-024-230A** | C35-36B+TDR+TXV | SLP99UH070XV36B* | 22200 | 23 | 14.3 | 9.2 | 21600 | 20400 | 94.44% | 1.84 | 24200 | R-410A
207436157 | 1.83 | Yes | Yes | LENNOX | HRCU-A-CB (Split System: Heat Pump with Remote Outdoor Unit-Air-Source) | Centrally-Ducted | SL25XPV-024-230A** | C35-48B+TDR+TXV | EL296UH045XV36B* | 22000 | 21.2 | 13.5 | 9.3 | 21600 | 20600 | 95.37% | 1.86 | 24200 | R-410A
212969800 | 1.95 | Yes | Yes | COMFORTMAKER | HRCU-A-CB (Split System: Heat Pump with Remote Outdoor Unit-Air-Source) | Centrally-Ducted | DLCURAH24ABK | EN(A,D)4X24L14** | *80VSL0451412B* | 23400 | 17 | 10 | 8.5 | 27000 | 25000 | 92.59% | 2.08 | 19500 | R-410A
207436554 | 3.71 | Yes | Yes | LENNOX | HRCU-A-CB (Split System: Heat Pump with Remote Outdoor Unit-Air-Source) | Centrally-Ducted | SL25XPV-048-230A** | CH35-51C+TDR+TXV | SLP99UH090XV48C* | 44500 | 20.6 | 12 | 9.2 | 45500 | 37600 | 82.64% | 1.8 | 46000 | R-410A
207436579 | 3.79 | Yes | Yes | LENNOX | HRCU-A-CB (Split System: Heat Pump with Remote Outdoor Unit-Air-Source) | Centrally-Ducted | SL25XPV-048-230A** | CR33-50/60+TDR+TXV | EL296DF110XV60C* | 45500 | 20.6 | 12 | 9 | 44000 | 35400 | 80.45% | 1.84 | 41000 | R-410A
207436582 | 3.79 | Yes | Yes | LENNOX | HRCU-A-CB (Split System: Heat Pump with Remote Outdoor Unit-Air-Source) | Centrally-Ducted | SL25XPV-048-230A** | CR33-50/60+TDR+TXV | SL280DF110V60C* | 45500 | 21 | 12.3 | 9.1 | 43500 | 35200 | 80.92% | 1.86 | 41000 | R-410A
207436584 | 3.79 | Yes | Yes | LENNOX | HRCU-A-CB (Split System: Heat Pump with Remote Outdoor Unit-Air-Source) | Centrally-Ducted | SL25XPV-048-230A** | CR33-50/60+TDR+TXV | SLP99DF090XV60C* | 45500 | 20.6 | 12 | 9.1 | 44000 | 35400 | 80.45% | 1.84 | 41000 | R-410A
207436497 | 2.8 | Yes | Yes | LENNOX | HRCU-A-CB (Split System: Heat Pump with Remote Outdoor Unit-Air-Source) | Centrally-Ducted | SL25XPV-036-230A** | CX35-50/60C+TDR | EL296UH110XV48C* | 33600 | 22 | 13.3 | 8.7 | 34400 | 26800 | 77.91% | 1.82 | 30600 | R-410A
216980771 | 2 | Yes | Yes | ACIQ | HRCU-A-C (Split System: Heat Pump with Remote Outdoor Unit with No Indoor Fan --Air Source) | Centrally-Ducted | ACIQ-24-HPD | ACIQ-24-ACL-14-B |  | 24000 | 16 | 10 | 9.5 | 25000 | 21000 | 84% | 1.8 | 19700 | R-454B
216699851 | 1.92 | Yes | Yes | AMANA | HRCU-A-CB (Split System: Heat Pump with Remote Outdoor Unit-Air-Source) | Centrally-Ducted | AZV9SA241CA* | CHPEA4830*3A* | A*VT801005C*A* | 23000 | 18.2 | 11.7 | 9 | 21000 | 21000 | 100% | 2 | 21000 | R-32
216679915 | 2.98 | No | No | BRYANT HEATING AND COOLING SYSTEMS | HRCU-A-CB (Split System: Heat Pump with Remote Outdoor Unit-Air-Source) | Centrally-Ducted | 38MURAQ36AB3* | CSPH*4812AL* | 927TA48080V17*** | 35800 | 15.2 | 9.8 | 8.5 | 38500 | 34400 | 89.35% | 1.82 | 29200 | R-410A
213077642 | 3.02 | Yes | Yes | COMFORTMAKER | HRCU-A-CB (Split System: Heat Pump with Remote Outdoor Unit-Air-Source) | Centrally-Ducted | DLCURAH36ABK | EA*4X43L21A* | *96VTN1002120B* | 36200 | 16.5 | 10 | 8.5 | 38000 | 34800 | 91.58% | 2.04 | 29000 | R-410A
213077725 | 2.95 | Yes | No | COMFORTMAKER | HRCU-A-CB (Split System: Heat Pump with Remote Outdoor Unit-Air-Source) | Centrally-Ducted | DLCURAH36ABK | EA*4X42L21A* | *96VTN1002122B* | 35400 | 16.5 | 10 | 8.1 | 38500 | 35000 | 90.91% | 1.88 | 29400 | R-410A
213077809 | 2.98 | Yes | No | COMFORTMAKER | HRCU-A-CB (Split System: Heat Pump with Remote Outdoor Unit-Air-Source) | Centrally-Ducted | DLCURAH36ABK | EN(A,D)4X48L24** | *96VTN1202422B* | 35800 | 16.5 | 10 | 8.1 | 38500 | 35000 | 90.91% | 2 | 29200 | R-410A
213077928 | 2.9 | No | No | COMFORTMAKER | HRCU-A-CB (Split System: Heat Pump with Remote Outdoor Unit-Air-Source) | Centrally-Ducted | DLCURAH36ABK | EA*4X36L21A* | *80MS(N,L)0701712A* | 34800 | 16 | 9.5 | 8.1 | 38500 | 35200 | 91.43% | 1.82 | 29400 | R-410A
214280307 | 2.97 | No | No | BRYANT HEATING AND COOLING SYSTEMS | HRCU-A-CB (Split System: Heat Pump with Remote Outdoor Unit-Air-Source) | Centrally-Ducted | 38MURAQ36AB3* | CAP**4821AL* | 916SA48060M17*** | 35600 | 15.5 | 9.5 | 8.5 | 38000 | 34800 | 91.58% | 2.04 | 29000 | R-410A
216679951 | 2.97 | Yes | No | BRYANT HEATING AND COOLING SYSTEMS | HRCU-A-CB (Split System: Heat Pump with Remote Outdoor Unit-Air-Source) | Centrally-Ducted | 38MURAQ36AB3* | CNPV*4217AL* | 927TA48080V17*** | 35600 | 15.2 | 10 | 8.5 | 39000 | 34600 | 88.72% | 1.8 | 29400 | R-410A
213500937 | 2.92 | Yes | Yes | ACIQ | HRCU-A-CB (Split System: Heat Pump with Remote Outdoor Unit-Air-Source) | Centrally-Ducted | ACIQ-36-HPC | ACIQ-36-AHB* |  | 35000 | 16.3 | 11.7 | 9.5 | 39000 | 38000 | 97.44% | 1.8 | 31800 | R-410A
207436173 | 1.9 | Yes | Yes | LENNOX | HRCU-A-CB (Split System: Heat Pump with Remote Outdoor Unit-Air-Source) | Centrally-Ducted | SL25XPV-024-230A** | CH35-42B+TDR+TXV | SL280UH090XV48B* | 22800 | 22.4 | 15 | 9.6 | 21400 | 19900 | 92.99% | 1.98 | 23600 | R-410A
207436175 | 1.9 | Yes | Yes | LENNOX | HRCU-A-CB (Split System: Heat Pump with Remote Outdoor Unit-Air-Source) | Centrally-Ducted | SL25XPV-024-230A** | CH35-42B+TDR+TXV | SL297UH060NV36B* | 22800 | 22.6 | 14.5 | 9.5 | 21200 | 20000 | 94.34% | 1.96 | 23600 | R-410A
207436190 | 1.85 | Yes | Yes | LENNOX | HRCU-A-CB (Split System: Heat Pump with Remote Outdoor Unit-Air-Source) | Centrally-Ducted | SL25XPV-024-230A** | CH35-42C+TDR+TXV | SLP99UH090XV36C* | 22200 | 22.4 | 14.5 | 9.3 | 21400 | 20200 | 94.39% | 1.9 | 23800 | R-410A
215588130 | 4.08 | Yes | Yes | BRYANT HEATING AND COOLING SYSTEMS | HRCU-A-CB (Split System: Heat Pump with Remote Outdoor Unit-Air-Source) | Centrally-Ducted | 291VAN054**AA* | CAA**6124AM*+UI | 987MC60060C21*** | 49000 | 18.5 | 10.5 | 11 | 53500 | 53500 | 100% | 1.9 | 52000 | R-454B
215588264 | 4.33 | Yes | Yes | BRYANT HEATING AND COOLING SYSTEMS | HRCU-A-CB (Split System: Heat Pump with Remote Outdoor Unit-Air-Source) | Centrally-Ducted | 291VAN054**AA* | CVAMA6024XMA*+UI | 986TD66100C21*** | 52000 | 19 | 11.5 | 8.1 | 53000 | 46500 | 87.74% | 1.85 | 48000 | R-454B
207436239 | 1.85 | Yes | Yes | LENNOX | HRCU-A-CB (Split System: Heat Pump with Remote Outdoor Unit-Air-Source) | Centrally-Ducted | SL25XPV-024-230A** | CX35-36B+TDR | SLP99UH070XV36B* | 22200 | 23 | 14.3 | 9.2 | 21600 | 20400 | 94.44% | 1.84 | 24200 | R-410A
216738788 | 1.93 | Yes | No | BRYANT HEATING AND COOLING SYSTEMS | HRCU-A-CB (Split System: Heat Pump with Remote Outdoor Unit-Air-Source) | Centrally-Ducted | 37MUHAQ24AA3 | CSAH*3612AM* | 986TD66120C24*** | 23200 | 15.2 | 10.5 | 8.1 | 21000 | 18700 | 89.05% | 1.85 | 17800 | R-454B
212972986 | 1.95 | Yes | No | COMFORTMAKER | HRCU-A-CB (Split System: Heat Pump with Remote Outdoor Unit-Air-Source) | Centrally-Ducted | DLCURAH24ABK | EN(A,D)4X30L14** | *96VSN0401410B* | 23400 | 16 | 10 | 8.1 | 26400 | 24800 | 93.94% | 2.04 | 19200 | R-410A
212973636 | 1.95 | Yes | No | COMFORTMAKER | HRCU-A-CB (Split System: Heat Pump with Remote Outdoor Unit-Air-Source) | Centrally-Ducted | DLCURAH24ABK | EN(A,D,W)4X36L17** | *96VSN0601412B* | 23400 | 16.5 | 10 | 8.1 | 26200 | 24600 | 93.89% | 2.04 | 19100 | R-410A
215434279 | 3.38 | Yes | Yes | AMANA | HRCU-A-CB (Split System: Heat Pump with Remote Outdoor Unit-Air-Source) | Centrally-Ducted | AZV7SA4210A* | CA*EA6030*3A* | A*VT960804CNA* | 40500 | 16.5 | 10 | 8.8 | 41000 | 31000 | 75.61% | 2 | 28000 | R-32
211263524 | 1.54 | Yes | Yes | TEMPSTAR | HRCU-A-CB (Split System: Heat Pump with Remote Outdoor Unit-Air-Source) | Centrally-Ducted | DLCURAH18ABK | EN(A,D)4X24L17** | *80ESU0601716A | 18500 | 16 | 11 | 8.5 | 19400 | 18500 | 95.36% | 2.24 | 12800 | R-410A
216032254 | 2 | Yes | Yes | ACIQ | HRCU-A-CB (Split System: Heat Pump with Remote Outdoor Unit-Air-Source) | Centrally-Ducted | ACIQ-24-HPD | ACIQ-24-PAH |  | 24000 | 18.6 | 12 | 10 | 24000 | 20600 | 85.83% | 2.14 | 19000 | R-454B
207436163 | 1.85 | Yes | Yes | LENNOX | HRCU-A-CB (Split System: Heat Pump with Remote Outdoor Unit-Air-Source) | Centrally-Ducted | SL25XPV-024-230A** | C35-48B+TDR+TXV | SL297UH040NV36B* | 22200 | 21.6 | 14 | 9.3 | 21600 | 20600 | 95.37% | 1.86 | 24200 | R-410A
207436164 | 1.83 | Yes | Yes | LENNOX | HRCU-A-CB (Split System: Heat Pump with Remote Outdoor Unit-Air-Source) | Centrally-Ducted | SL25XPV-024-230A** | C35-48B+TDR+TXV | SL297UH060NV36B* | 22000 | 21.2 | 13.5 | 9.3 | 21600 | 20600 | 95.37% | 1.86 | 24200 | R-410A
207436197 | 1.9 | Yes | Yes | LENNOX | HRCU-A-CB (Split System: Heat Pump with Remote Outdoor Unit-Air-Source) | Centrally-Ducted | SL25XPV-024-230A** | CHX35-42B-**-*+TDR | SL280UH090V36B* | 22800 | 23.2 | 15 | 9.7 | 21400 | 19900 | 92.99% | 1.98 | 23400 | R-410A
207436198 | 1.9 | Yes | Yes | LENNOX | HRCU-A-CB (Split System: Heat Pump with Remote Outdoor Unit-Air-Source) | Centrally-Ducted | SL25XPV-024-230A** | CHX35-42B-**-*+TDR | SL280UH090V48B* | 22800 | 22.4 | 15 | 9.6 | 21400 | 19900 | 92.99% | 1.98 | 23600 | R-410A
215433900 | 1.93 | Yes | Yes | AMANA | HRCU-A-CB (Split System: Heat Pump with Remote Outdoor Unit-Air-Source) | Centrally-Ducted | AZV7SA2410A* | CA*EA3022*3A*+MBVK16CP1X00A* |  | 23200 | 19 | 11 | 8.6 | 23200 | 17000 | 73.28% | 2 | 15800 | R-32
215434066 | 1.93 | Yes | Yes | AMANA | HRCU-A-CB (Split System: Heat Pump with Remote Outdoor Unit-Air-Source) | Centrally-Ducted | AZV7SA2410A* | CHPEA3026*3A* | A*VS960603BUA* | 23200 | 19 | 11 | 8.6 | 23200 | 17000 | 73.28% | 2 | 15800 | R-32
215434067 | 1.93 | Yes | Yes | AMANA | HRCU-A-CB (Split System: Heat Pump with Remote Outdoor Unit-Air-Source) | Centrally-Ducted | AZV7SA2410A* | CHPEA3026*3A* | A*VS960805CUA* | 23200 | 19 | 11 | 8.6 | 23200 | 17000 | 73.28% | 2 | 15800 | R-32
215434068 | 1.93 | Yes | Yes | AMANA | HRCU-A-CB (Split System: Heat Pump with Remote Outdoor Unit-Air-Source) | Centrally-Ducted | AZV7SA2410A* | CHPEA3026*3A* | A*VT800603B*A* | 23200 | 19 | 11 | 8.6 | 23200 | 17000 | 73.28% | 2 | 15800 | R-32
211241191 | 2.08 | Yes | Yes | COMFORTMAKER | HRCU-A-CB (Split System: Heat Pump with Remote Outdoor Unit-Air-Source) | Centrally-Ducted | DLCURAH24ABK | EA*4X25L17A* | *80ES(N,L)0701412A* | 25000 | 17 | 10.5 | 8.5 | 25600 | 21000 | 82.03% | 1.78 | 18900 | R-410A
211241291 | 2.02 | Yes | No | COMFORTMAKER | HRCU-A-CB (Split System: Heat Pump with Remote Outdoor Unit-Air-Source) | Centrally-Ducted | DLCURAH24ABK | EA*4X30L14A* | *95ESN0601412A* | 24200 | 15.5 | 10 | 8.5 | 26600 | 22800 | 85.71% | 1.86 | 19400 | R-410A
211241378 | 1.95 | Yes | Yes | COMFORTMAKER | HRCU-A-CB (Split System: Heat Pump with Remote Outdoor Unit-Air-Source) | Centrally-Ducted | DLCURAH24ABK | EA*4X30L17A* | *80VSL0451412A* | 23400 | 16.5 | 10 | 8.5 | 25800 | 24400 | 94.57% | 2.02 | 18900 | R-410A
211241511 | 2 | Yes | Yes | COMFORTMAKER | HRCU-A-CB (Split System: Heat Pump with Remote Outdoor Unit-Air-Source) | Centrally-Ducted | DLCURAH24ABK | EA*4X30L17A* | *80ESU0401712A* | 24000 | 17 | 10 | 8.5 | 26000 | 23200 | 89.23% | 1.94 | 19000 | R-410A
206136329 | 2.68 | Yes | Yes | TEMPSTAR | HRCU-A-CB (Split System: Heat Pump with Remote Outdoor Unit-Air-Source) | Centrally-Ducted | TVH837GKA** | EHD4X36AAL+WALLCON | *95CSU1002122A* | 32200 | 16.5 | 11 | 8.1 | 33200 | 24600 | 74.1% | 1.94 | 31400 | R-410A
213492136 | 2.5 | Yes | No | ACIQ | HRCU-A-C (Split System: Heat Pump with Remote Outdoor Unit with No Indoor Fan --Air Source) | Centrally-Ducted | ACIQ-30-HPB | ACIQ-36-ACL |  | 30000 | 15.5 | 10.5 | 9.7 | 33000 | 27000 | 81.82% | 1.85 | 22600 | R-410A
213079242 | 2.93 | Yes | No | COMFORTMAKER | HRCU-A-CB (Split System: Heat Pump with Remote Outdoor Unit-Air-Source) | Centrally-Ducted | DLCURAH36ABK | EA*4X42L24A* | *80MSU0802120A* | 35200 | 16.5 | 10 | 8.1 | 38500 | 35000 | 90.91% | 1.9 | 29200 | R-410A
213079644 | 2.92 | No | No | COMFORTMAKER | HRCU-A-CB (Split System: Heat Pump with Remote Outdoor Unit-Air-Source) | Centrally-Ducted | DLCURAH36ABK | EA*4X36L21A* | *92MSN0802120A* | 35000 | 16.5 | 9.5 | 8.1 | 38500 | 35200 | 91.43% | 1.82 | 29400 | R-410A
212394323 | 2 | Yes | Yes | ACIQ | HRCU-A-C (Split System: Heat Pump with Remote Outdoor Unit with No Indoor Fan --Air Source) | Centrally-Ducted | ACIQ-24-HPB | ACIQ-24-ACL |  | 24000 | 16.5 | 10.7 | 9.5 | 25000 | 20000 | 80% | 1.95 | 21000 | R-410A
213433253 | 2 | Yes | Yes | ACIQ | HRCU-A-CB (Split System: Heat Pump with Remote Outdoor Unit-Air-Source) | Centrally-Ducted | ACIQ-24-HPB | ACIQ-24W-P |  | 24000 | 19 | 12 | 9.3 | 27400 | 24000 | 87.59% | 1.91 | 19200 | R-410A
216032245 | 4.5 | No | No | ACIQ | HRCU-A-CB (Split System: Heat Pump with Remote Outdoor Unit-Air-Source) | Centrally-Ducted | ACIQ-60-EHPD | ACIQ-60-AHD |  | 54000 | 15.2 | 8.6 | 8.4 | 54000 | 38000 | 70.37% | 1.8 | 33000 | R-454B
213079744 | 3.05 | Yes | Yes | AIRQUEST | HRCU-A-CB (Split System: Heat Pump with Remote Outdoor Unit-Air-Source) | Centrally-Ducted | DLCURAH36ABK | EA*4X37L21A* | *92MSN1002120A* | 36600 | 16.5 | 10 | 8.5 | 38000 | 34800 | 91.58% | 2.06 | 29000 | R-410A
216032241 | 2 | Yes | Yes | ACIQ | HRCU-A-CB (Split System: Heat Pump with Remote Outdoor Unit-Air-Source) | Centrally-Ducted | ACIQ-24-EHPD | ACIQ-24-AHD |  | 24000 | 18.1 | 11 | 9.7 | 26000 | 21600 | 83.08% | 1.87 | 20000 | R-454B
212394325 | 2.92 | Yes | No | ACIQ | HRCU-A-C (Split System: Heat Pump with Remote Outdoor Unit with No Indoor Fan --Air Source) | Centrally-Ducted | ACIQ-36-HPB | ACIQ-36-ACL |  | 35000 | 15.2 | 10 | 10 | 39000 | 32000 | 82.05% | 2 | 33000 | R-410A
207436154 | 1.85 | Yes | Yes | LENNOX | HRCU-A-CB (Split System: Heat Pump with Remote Outdoor Unit-Air-Source) | Centrally-Ducted | SL25XPV-024-230A** | C35-36B+TDR+TXV | SL297UH040NV36B* | 22200 | 22.6 | 14.3 | 9.2 | 21400 | 20400 | 95.33% | 1.84 | 24200 | R-410A
207436161 | 1.85 | Yes | Yes | LENNOX | HRCU-A-CB (Split System: Heat Pump with Remote Outdoor Unit-Air-Source) | Centrally-Ducted | SL25XPV-024-230A** | C35-48B+TDR+TXV | SL280UH090V48B* | 22200 | 21 | 14.3 | 9.4 | 21600 | 20400 | 94.44% | 1.86 | 24200 | R-410A
207436177 | 1.85 | Yes | Yes | LENNOX | HRCU-A-CB (Split System: Heat Pump with Remote Outdoor Unit-Air-Source) | Centrally-Ducted | SL25XPV-024-230A** | CH35-42C+TDR+TXV | EL296UH090XV36C* | 22200 | 22.4 | 14.5 | 9.3 | 21400 | 20200 | 94.39% | 1.9 | 23800 | R-410A
212982425 | 1.46 | Yes | Yes | COMFORTMAKER | HRCU-A-CB (Split System: Heat Pump with Remote Outdoor Unit-Air-Source) | Centrally-Ducted | DLCURAH18ABK | EN(A,D)4X24L17** | *80MSU0401712A* | 17500 | 16 | 10.5 | 8.5 | 18400 | 18900 | 102.7% | 2.28 | 12400 | R-410A
212394324 | 2.5 | Yes | No | ACIQ | HRCU-A-C (Split System: Heat Pump with Remote Outdoor Unit with No Indoor Fan --Air Source) | Centrally-Ducted | ACIQ-30-HPB | ACIQ-30-ACL |  | 30000 | 15.5 | 10.5 | 9.7 | 33000 | 27000 | 81.82% | 1.85 | 22600 | R-410A
216980776 | 3 | Yes | No | ACIQ | HRCU-A-C (Split System: Heat Pump with Remote Outdoor Unit with No Indoor Fan --Air Source) | Centrally-Ducted | ACIQ-36-HPD | ACIQ-36-ACL-17-B |  | 36000 | 15.8 | 10.7 | 9.4 | 38000 | 36000 | 94.74% | 1.9 | 29200 | R-454B
214279722 | 1.48 | Yes | Yes | BRYANT HEATING AND COOLING SYSTEMS | HRCU-A-CB (Split System: Heat Pump with Remote Outdoor Unit-Air-Source) | Centrally-Ducted | 38MURAQ18AB3* | CAP**1917AL* | 916SA48060M17*** | 17700 | 16.5 | 10.5 | 8.5 | 17700 | 17900 | 101.1% | 2.16 | 12100 | R-410A
216980769 | 1.5 | Yes | Yes | ACIQ | HRCU-A-C (Split System: Heat Pump with Remote Outdoor Unit with No Indoor Fan --Air Source) | Centrally-Ducted | ACIQ-18-HPD | ACIQ-24-ACL-14-B |  | 18000 | 16.1 | 11.7 | 9.5 | 19000 | 18000 | 94.74% | 2.06 | 15200 | R-454B
210473408 | 2 | Yes | Yes | COMFORTMAKER | HRCU-A-CB (Split System: Heat Pump with Remote Outdoor Unit-Air-Source) | Centrally-Ducted | CVH825GKA3* | EA*4X48L21A*+WALLCON | *96CTN1002122A* | 24000 | 16.5 | 11 | 8.1 | 21000 | 16500 | 78.57% | 2.02 | 20400 | R-410A
210474344 | 2.02 | Yes | No | COMFORTMAKER | HRCU-A-CB (Split System: Heat Pump with Remote Outdoor Unit-Air-Source) | Centrally-Ducted | CVH825GKA3* | EHD4X42AAL+WALLCON | *96CTN1202422A* | 24200 | 16 | 10.5 | 8.1 | 21400 | 16600 | 77.57% | 2 | 20600 | R-410A
210474421 | 2.02 | Yes | Yes | COMFORTMAKER | HRCU-A-CB (Split System: Heat Pump with Remote Outdoor Unit-Air-Source) | Centrally-Ducted | CVH825GKA3* | EHD4X42AAL+WALLCON | *80CTL0901716A* | 24200 | 16.5 | 11 | 8.1 | 21200 | 16500 | 77.83% | 2.02 | 20600 | R-410A
216980782 | 2 | Yes | Yes | ACIQ | HRCU-A-CB (Split System: Heat Pump with Remote Outdoor Unit-Air-Source) | Centrally-Ducted | ACIQ-24-EHPD | ACIQ-24W-WMB |  | 24000 | 17.4 | 10.8 | 10.4 | 25000 | 19600 | 78.4% | 1.96 | 20800 | R-454B
216980764 | 2 | Yes | Yes | ACIQ | HRCU-A-C (Split System: Heat Pump with Remote Outdoor Unit with No Indoor Fan --Air Source) | Centrally-Ducted | ACIQ-24-EHPD | ACIQ-24-ACL-B |  | 24000 | 16 | 10 | 9 | 25000 | 19000 | 76% | 1.8 | 19700 | R-454B
216620216 | 3.92 | No | No | DAY & NIGHT | HRCU-A-CB (Split System: Heat Pump with Remote Outdoor Unit-Air-Source) | Centrally-Ducted | DLCURAH48ABK | 40MUAAQ48XA3 |  | 47000 | 15.6 | 8.2 | 9.4 | 50000 | 46000 | 92% | 1.9 | 36000 | R-410A
208106637 | 3.92 | No | No | ACIQ | HRCU-A-CB (Split System: Heat Pump with Remote Outdoor Unit-Air-Source) | Centrally-Ducted | ACIQ-48-HPB | ACIQ-48-AHB |  | 47000 | 15.6 | 8.2 | 9.4 | 50000 | 46000 | 92% | 1.9 | 36000 | R-410A
213076756 | 2.97 | Yes | No | COMFORTMAKER | HRCU-A-CB (Split System: Heat Pump with Remote Outdoor Unit-Air-Source) | Centrally-Ducted | DLCURAH36ABK | EA*4X42L21A* | *80VTL1102122B* | 35600 | 16 | 10 | 8.1 | 38500 | 35200 | 91.43% | 1.9 | 29400 | R-410A
213077039 | 2.9 | No | No | COMFORTMAKER | HRCU-A-CB (Split System: Heat Pump with Remote Outdoor Unit-Air-Source) | Centrally-Ducted | DLCURAH36ABK | EA*4X36L21A* | *96VSN0802120B* | 34800 | 16 | 9.5 | 8.1 | 38500 | 35200 | 91.43% | 1.82 | 29400 | R-410A
213077189 | 2.98 | Yes | Yes | COMFORTMAKER | HRCU-A-CB (Split System: Heat Pump with Remote Outdoor Unit-Air-Source) | Centrally-Ducted | DLCURAH36ABK | EA*4X48L24A* | *96VSN1002120B* | 35800 | 16 | 10 | 8.5 | 38000 | 34800 | 91.58% | 2.02 | 29000 | R-410A
213077523 | 3.05 | Yes | Yes | COMFORTMAKER | HRCU-A-CB (Split System: Heat Pump with Remote Outdoor Unit-Air-Source) | Centrally-Ducted | DLCURAH36ABK | EA*4X43L21A* | *96VTN0802120B* | 36600 | 16 | 10 | 8.5 | 38500 | 35000 | 90.91% | 2.06 | 29200 | R-410A
213077961 | 2.92 | No | No | COMFORTMAKER | HRCU-A-CB (Split System: Heat Pump with Remote Outdoor Unit-Air-Source) | Centrally-Ducted | DLCURAH36ABK | EA*4X42L21A* | *80MS(N,L)0701712A* | 35000 | 16 | 9.5 | 8.1 | 38500 | 35000 | 90.91% | 1.88 | 29400 | R-410A
213078027 | 2.97 | Yes | No | COMFORTMAKER | HRCU-A-CB (Split System: Heat Pump with Remote Outdoor Unit-Air-Source) | Centrally-Ducted | DLCURAH36ABK | EN(A,D,W)4X48L21** | *80MS(N,L)0701712A* | 35600 | 16.5 | 10 | 8.1 | 38500 | 34800 | 90.39% | 1.98 | 29200 | R-410A
215487648 | 1.93 | Yes | Yes | AMANA | HRCU-A-CB (Split System: Heat Pump with Remote Outdoor Unit-Air-Source) | Centrally-Ducted | AZV7SA2410A* | CA*EA3022*3A* | A*VM971005CNB* | 23200 | 19 | 11 | 8.6 | 23200 | 17000 | 73.28% | 2 | 15800 | R-32
215487664 | 1.93 | Yes | Yes | AMANA | HRCU-A-CB (Split System: Heat Pump with Remote Outdoor Unit-Air-Source) | Centrally-Ducted | AZV7SA2410A* | CA*EA3626*3A* | A*VC800604B*A* | 23200 | 19 | 11 | 8.6 | 23200 | 17000 | 73.28% | 2 | 15800 | R-32
215588396 | 4.42 | Yes | Yes | BRYANT HEATING AND COOLING SYSTEMS | HRCU-A-CB (Split System: Heat Pump with Remote Outdoor Unit-Air-Source) | Centrally-Ducted | 291VAN054**AA* | CVAVA6124XMA*+UI | 88*TB60090C21*** | 53000 | 20 | 12.5 | 8.5 | 53000 | 46000 | 86.79% | 1.95 | 48000 | R-454B
215588432 | 4.08 | Yes | Yes | BRYANT HEATING AND COOLING SYSTEMS | HRCU-A-CB (Split System: Heat Pump with Remote Outdoor Unit-Air-Source) | Centrally-Ducted | 291VAN054**AA* | CAA**6024AM*+UI | 987TA66100C21*** | 49000 | 19 | 11 | 10.5 | 52500 | 53500 | 101.9% | 1.96 | 50500 | R-454B
215588532 | 4.29 | Yes | Yes | BRYANT HEATING AND COOLING SYSTEMS | HRCU-A-CB (Split System: Heat Pump with Remote Outdoor Unit-Air-Source) | Centrally-Ducted | 291VAN054**AA* | CVAVA6024XMA*+UI | 986TD60080C21*** | 51500 | 19 | 11.5 | 8.1 | 53000 | 46500 | 87.74% | 1.85 | 48000 | R-454B
207436256 | 2.78 | Yes | Yes | LENNOX | HRCU-A-CB (Split System: Heat Pump with Remote Outdoor Unit-Air-Source) | Centrally-Ducted | SL25XPV-036-230A** | C35-36B+TDR+TXV | SL280UH090V48B* | 33400 | 21.8 | 13.4 | 8.6 | 35600 | 26600 | 74.72% | 1.76 | 33400 | R-410A
210474619 | 2.02 | Yes | Yes | COMFORTMAKER | HRCU-A-CB (Split System: Heat Pump with Remote Outdoor Unit-Air-Source) | Centrally-Ducted | CVH825GKA3* | EHD4X48AAL+WALLCON | *96CTN1002122A* | 24200 | 16 | 11 | 8.1 | 21200 | 16700 | 78.77% | 2.04 | 20600 | R-410A
212983874 | 2.97 | Yes | Yes | COMFORTMAKER | HRCU-A-CB (Split System: Heat Pump with Remote Outdoor Unit-Air-Source) | Centrally-Ducted | DLCURAH36ABK | EA*4X48L21A* | *92MSN0601714A* | 35600 | 16 | 10 | 8.5 | 37800 | 34800 | 92.06% | 2.02 | 29000 | R-410A
207436199 | 1.9 | Yes | Yes | LENNOX | HRCU-A-CB (Split System: Heat Pump with Remote Outdoor Unit-Air-Source) | Centrally-Ducted | SL25XPV-024-230A** | CHX35-42B-**-*+TDR | SL280UH090XV48B* | 22800 | 22.4 | 15 | 9.6 | 21400 | 19900 | 92.99% | 1.98 | 23600 | R-410A
207436200 | 1.9 | Yes | Yes | LENNOX | HRCU-A-CB (Split System: Heat Pump with Remote Outdoor Unit-Air-Source) | Centrally-Ducted | SL25XPV-024-230A** | CHX35-42B-**-*+TDR | SL297UH040NV36B* | 22800 | 23 | 14.5 | 9.5 | 21200 | 20000 | 94.34% | 1.96 | 23400 | R-410A
215439676 | 1.42 | Yes | Yes | AMANA | HRCU-A-CB (Split System: Heat Pump with Remote Outdoor Unit-Air-Source) | Centrally-Ducted | AZV6SA1810A* | CA*EA3022*3A* | A*VT960804CNA* | 17000 | 19 | 12 | 8.8 | 16800 | 13000 | 77.38% | 2.1 | 10800 | R-32
213076107 | 2.03 | Yes | Yes | COMFORTMAKER | HRCU-A-CB (Split System: Heat Pump with Remote Outdoor Unit-Air-Source) | Centrally-Ducted | DLCURAH24ABK | EA*4X37L21A* | *95MSU1002120A* | 24400 | 17 | 10.5 | 8.5 | 25200 | 21200 | 84.13% | 1.8 | 18500 | R-410A
215439712 | 1.42 | Yes | Yes | AMANA | HRCU-A-CB (Split System: Heat Pump with Remote Outdoor Unit-Air-Source) | Centrally-Ducted | AZV6SA1810A* | CHPEA2422*3A* | A*VM970803BNA* | 17000 | 19 | 12 | 8.8 | 16800 | 13000 | 77.38% | 2.1 | 10800 | R-32
213492131 | 2.92 | Yes | No | ACIQ | HRCU-A-C (Split System: Heat Pump with Remote Outdoor Unit with No Indoor Fan --Air Source) | Centrally-Ducted | ACIQ-36-HPC | ACIQ-36-ACL-17 |  | 35000 | 15.2 | 10 | 8.5 | 36000 | 30000 | 83.33% | 1.8 | 27000 | R-410A
206136123 | 2.65 | Yes | Yes | TEMPSTAR | HRCU-A-CB (Split System: Heat Pump with Remote Outdoor Unit-Air-Source) | Centrally-Ducted | TVH837GKA** | EA*4X42L24A*+WALLCON | *95CSU0802120A* | 31800 | 17.5 | 11 | 8.1 | 33000 | 24400 | 73.94% | 1.9 | 31200 | R-410A
210474454 | 2.02 | Yes | Yes | COMFORTMAKER | HRCU-A-CB (Split System: Heat Pump with Remote Outdoor Unit-Air-Source) | Centrally-Ducted | CVH825GKA3* | EHD4X48AAL+WALLCON | *95CSU0802120A* | 24200 | 16.5 | 11 | 8.1 | 21200 | 16600 | 78.3% | 2.02 | 20600 | R-410A
215487749 | 3.79 | Yes | Yes | AMANA | HRCU-A-CB (Split System: Heat Pump with Remote Outdoor Unit-Air-Source) | Centrally-Ducted | AZV7SA4810A* | CA*EA6030*3A* | A*VM971005CNB* | 45500 | 16.2 | 10 | 8.8 | 47000 | 33600 | 71.49% | 2 | 29000 | R-32
211245184 | 2.02 | Yes | No | HEIL | HRCU-A-CB (Split System: Heat Pump with Remote Outdoor Unit-Air-Source) | Centrally-Ducted | DLCURAH24ABK | EN(A,D,W)4X36L17** | *92ESN0801716A* | 24200 | 17 | 10.5 | 8.1 | 26200 | 22800 | 87.02% | 1.88 | 19100 | R-410A
211245382 | 1.97 | Yes | No | HEIL | HRCU-A-CB (Split System: Heat Pump with Remote Outdoor Unit-Air-Source) | Centrally-Ducted | DLCURAH24ABK | EN(A,D)4X36L21** | *96VTN1002122A* | 23600 | 17 | 10.5 | 8.1 | 25800 | 23800 | 92.25% | 1.98 | 18900 | R-410A
211245475 | 2 | Yes | No | HEIL | HRCU-A-CB (Split System: Heat Pump with Remote Outdoor Unit-Air-Source) | Centrally-Ducted | DLCURAH24ABK | EN(A,D)4X36L21** | *80ESU0401712A* | 24000 | 17 | 10.5 | 8.1 | 26000 | 23200 | 89.23% | 1.92 | 19000 | R-410A
215487719 | 3.38 | Yes | Yes | AMANA | HRCU-A-CB (Split System: Heat Pump with Remote Outdoor Unit-Air-Source) | Centrally-Ducted | AZV7SA4210A* | CA*EA6030*3A* | A*VC801005C*A* | 40500 | 17 | 10 | 8.8 | 41000 | 31000 | 75.61% | 2 | 28000 | R-32
215487733 | 3.38 | Yes | Yes | AMANA | HRCU-A-CB (Split System: Heat Pump with Remote Outdoor Unit-Air-Source) | Centrally-Ducted | AZV7SA4210A* | CHPEA6030*3A* | A*VM970804CNB* | 40500 | 16.5 | 10 | 8.6 | 41000 | 31000 | 75.61% | 2 | 28000 | R-32
213078968 | 2.92 | No | No | HEIL | HRCU-A-CB (Split System: Heat Pump with Remote Outdoor Unit-Air-Source) | Centrally-Ducted | DLCURAH36ABK | EA*4X36L21A* | *80MSU0401712A* | 35000 | 16 | 9.5 | 8.1 | 38500 | 35200 | 91.43% | 1.8 | 29400 | R-410A
207436611 | 3.79 | Yes | Yes | LENNOX | HRCU-A-CB (Split System: Heat Pump with Remote Outdoor Unit-Air-Source) | Centrally-Ducted | SL25XPV-048-230A** | CX35-60C+TDR | SL297UH080NV48C* | 45500 | 20 | 12.2 | 9.5 | 44000 | 36400 | 82.73% | 1.92 | 42000 | R-410A
207436613 | 3.79 | Yes | Yes | LENNOX | HRCU-A-CB (Split System: Heat Pump with Remote Outdoor Unit-Air-Source) | Centrally-Ducted | SL25XPV-048-230A** | CX35-60C+TDR | SLP99UH090XV48C* | 45500 | 20 | 12 | 9.5 | 44000 | 36400 | 82.73% | 1.9 | 42500 | R-410A
216051213 | 1.9 | Yes | Yes | SURE | HRCU-A-CB (Split System: Heat Pump with Remote Outdoor Unit-Air-Source) | Centrally-Ducted | SP19AY24AJVC | TCFY2421HEAAM | S801V0504A17UHS | 22800 | 20 | 12 | 8.5 | 22800 | 18500 | 81.14% | 1.8 | 21200 | R-454B
216051218 | 1.9 | Yes | Yes | SURE | HRCU-A-CB (Split System: Heat Pump with Remote Outdoor Unit-Air-Source) | Centrally-Ducted | SP19AY24AJVC | TCFY2421HEAAM | S801V0754A17UH | 22800 | 21 | 13 | 8.5 | 22800 | 18400 | 80.7% | 1.8 | 21200 | R-454B
206135821 | 2.68 | Yes | Yes | TEMPSTAR | HRCU-A-CB (Split System: Heat Pump with Remote Outdoor Unit-Air-Source) | Centrally-Ducted | TVH837GKA** | EA*4X48L24A*+WALLCON | *80CSU1002120A* | 32200 | 17 | 11 | 8.1 | 32600 | 25000 | 76.69% | 1.96 | 31400 | R-410A
212615001 | 2.85 | Yes | Yes | AMANA | HRCU-A-CB (Split System: Heat Pump with Remote Outdoor Unit-Air-Source) | Centrally-Ducted | ASZS60361EA* | CA*EA4830*4A* | A*VS800805CUA* | 34200 | 17.5 | 10 | 8.6 | 34200 | 29000 | 84.8% | 2 | 23000 | R-410A
216032246 | 1.5 | Yes | Yes | ACIQ | HRCU-A-CB (Split System: Heat Pump with Remote Outdoor Unit-Air-Source) | Centrally-Ducted | ACIQ-18-HPD | ACIQ-18-AHD |  | 18000 | 19 | 12.5 | 9.7 | 19000 | 18000 | 94.74% | 2 | 15000 | R-454B
216980796 | 3 | Yes | No | ACIQ | HRCU-A-CB (Split System: Heat Pump with Remote Outdoor Unit-Air-Source) | Centrally-Ducted | ACIQ-36-HPD | ACIQ-36W-PB |  | 36000 | 15.4 | 10.2 | 9.8 | 37000 | 36000 | 97.3% | 1.9 | 31200 | R-454B
216980770 | 1.5 | Yes | Yes | ACIQ | HRCU-A-C (Split System: Heat Pump with Remote Outdoor Unit with No Indoor Fan --Air Source) | Centrally-Ducted | ACIQ-18-HPD | ACIQ-24-ACL-B |  | 18000 | 16.1 | 11.7 | 9.5 | 19000 | 18000 | 94.74% | 2.06 | 15200 | R-454B
206133745 | 2.02 | Yes | No | TEMPSTAR | HRCU-A-CB (Split System: Heat Pump with Remote Outdoor Unit-Air-Source) | Centrally-Ducted | TVH825GKA2* | EA*4X25L17A*+WALLCON | *95CSU0601716A* | 24200 | 16.5 | 10.5 | 8.1 | 21400 | 16700 | 78.04% | 2 | 20800 | R-410A
207436273 | 2.83 | Yes | Yes | LENNOX | HRCU-A-CB (Split System: Heat Pump with Remote Outdoor Unit-Air-Source) | Centrally-Ducted | SL25XPV-036-230A** | C35-48C+TDR+TXV | EL296UH110XV48C* | 34000 | 21.8 | 13.4 | 8.8 | 35400 | 27600 | 77.97% | 1.82 | 33000 | R-410A
216980780 | 3.92 | Yes | No | ACIQ | HRCU-A-C (Split System: Heat Pump with Remote Outdoor Unit with No Indoor Fan --Air Source) | Centrally-Ducted | ACIQ-60-HPD | ACIQ-60-ACL-B |  | 47000 | 15.2 | 10 | 8.1 | 58000 | 43000 | 74.14% | 1.83 | 36000 | R-454B
207436305 | 2.8 | Yes | Yes | LENNOX | HRCU-A-CB (Split System: Heat Pump with Remote Outdoor Unit-Air-Source) | Centrally-Ducted | SL25XPV-036-230A** | C35-50/60C+TDR+TXV | SL297UH080NV60C* | 33600 | 21 | 13.3 | 8.6 | 34400 | 26600 | 77.33% | 1.8 | 30600 | R-410A
216032251 | 4 | Yes | Yes | ACIQ | HRCU-A-CB (Split System: Heat Pump with Remote Outdoor Unit-Air-Source) | Centrally-Ducted | ACIQ-48-HPD | ACIQ-48-AHD |  | 48000 | 16.5 | 10.5 | 9.5 | 50000 | 46000 | 92% | 1.9 | 37000 | R-454B
213076047 | 2.48 | No | No | COMFORTMAKER | HRCU-A-CB (Split System: Heat Pump with Remote Outdoor Unit-Air-Source) | Centrally-Ducted | DLCURAH30ABK | EA*4X42L24A* | *95MSU1002120A* | 29800 | 15.2 | 9 | 8.1 | 38000 | 27600 | 72.63% | 1.78 | 23400 | R-410A
216051199 | 1.9 | Yes | Yes | SURE | HRCU-A-CB (Split System: Heat Pump with Remote Outdoor Unit-Air-Source) | Centrally-Ducted | SP19AY24AJVC | TCFY2421HEAAM | S98MV0603A17UP | 22800 | 21 | 13 | 8.5 | 22800 | 18500 | 81.14% | 1.8 | 21200 | R-454B
216051214 | 1.9 | Yes | Yes | SURE | HRCU-A-CB (Split System: Heat Pump with Remote Outdoor Unit-Air-Source) | Centrally-Ducted | SP19AY24AJVC | TCFY2421HEAAM | S801V0504A17UHU | 22800 | 20 | 12 | 8.5 | 22800 | 18600 | 81.58% | 1.8 | 21200 | R-454B
208842390 | 1.83 | Yes | Yes | AURUS | HRCU-A-CB (Split System: Heat Pump with Remote Outdoor Unit-Air-Source) | Centrally-Ducted | ARU-H24CD/INVS-US | ARU-H24AH/INVS-US |  | 22000 | 16.5 | 10.1 | 9 | 23000 | 16900 | 73.48% | 2.05 | 16000 | R-410A
214505274 | 1.92 | No | Yes | AMANA | HRCU-A-CB (Split System: Heat Pump with Remote Outdoor Unit-Air-Source) | Centrally-Ducted | ASZS60241EA* | CA*EA2422*4B*+MBVC1200**-1A* |  | 23000 | 17 | 10 | 8.6 | 23000 | 16100 | 70% | 2 | 16000 | R-410A
214505276 | 1.92 | No | Yes | AMANA | HRCU-A-CB (Split System: Heat Pump with Remote Outdoor Unit-Air-Source) | Centrally-Ducted | ASZS60241EA* | CA*EA2422*4B*+MBVC1600**-1A* |  | 23000 | 17 | 10 | 8.6 | 23000 | 16100 | 70% | 2 | 16000 | R-410A
216738850 | 1.9 | Yes | Yes | BRYANT HEATING AND COOLING SYSTEMS | HRCU-A-CB (Split System: Heat Pump with Remote Outdoor Unit-Air-Source) | Centrally-Ducted | 37MUHAQ24AA3 | CSAH*3612AM* | 926TC60080V21*** | 22800 | 16 | 11 | 8.1 | 21000 | 18600 | 88.57% | 1.85 | 17700 | R-454B
216051283 | 4.46 | Yes | Yes | SURE | HRCU-A-CB (Split System: Heat Pump with Remote Outdoor Unit-Air-Source) | Centrally-Ducted | SP19AY60AJVC | TCFY6021SEAAM | S802V0755A21UH | 53500 | 17 | 10 | 10 | 53500 | 48500 | 90.65% | 2 | 51000 | R-454B
206136083 | 2.75 | Yes | Yes | TEMPSTAR | HRCU-A-CB (Split System: Heat Pump with Remote Outdoor Unit-Air-Source) | Centrally-Ducted | TVH837GKA** | EA*4X37L21A*+WALLCON | *95CSU0802120A* | 33000 | 17.5 | 11.5 | 8.5 | 32800 | 25000 | 76.22% | 2 | 31800 | R-410A
215487743 | 3.79 | Yes | Yes | AMANA | HRCU-A-CB (Split System: Heat Pump with Remote Outdoor Unit-Air-Source) | Centrally-Ducted | AZV7SA4810A* | CA*EA6030*3A* | A*VC800804C*A* | 45500 | 16.5 | 10 | 8.8 | 47000 | 33600 | 71.49% | 2 | 29000 | R-32
215487727 | 3.38 | Yes | Yes | AMANA | HRCU-A-CB (Split System: Heat Pump with Remote Outdoor Unit-Air-Source) | Centrally-Ducted | AZV7SA4210A* | CHPEA4830*3A* | A*VC800805C*A* | 40500 | 17 | 10 | 8.6 | 41000 | 31000 | 75.61% | 2 | 28000 | R-32
206767478 | 2.02 | Yes | No | TEMPSTAR | HRCU-A-CB (Split System: Heat Pump with Remote Outdoor Unit-Air-Source) | Centrally-Ducted | TVH825GKA3* | EA*4X25L17A*+WALLCON | *95CSU0601716A* | 24200 | 16.5 | 10.5 | 8.1 | 21400 | 16700 | 78.04% | 2 | 20800 | R-410A
215487701 | 2.92 | Yes | Yes | AMANA | HRCU-A-CB (Split System: Heat Pump with Remote Outdoor Unit-Air-Source) | Centrally-Ducted | AZV7SA3610A* | CA*EA6030*3A* | A*VC800805C*A* | 35000 | 18.5 | 10.5 | 8.5 | 35000 | 28400 | 81.14% | 2 | 22000 | R-32
213492132 | 2.92 | Yes | No | ACIQ | HRCU-A-C (Split System: Heat Pump with Remote Outdoor Unit with No Indoor Fan --Air Source) | Centrally-Ducted | ACIQ-36-HPC | ACIQ-36-ACL |  | 35000 | 15.2 | 10 | 8.5 | 36000 | 30000 | 83.33% | 1.8 | 27000 | R-410A
215434404 | 3.79 | Yes | Yes | AMANA | HRCU-A-CB (Split System: Heat Pump with Remote Outdoor Unit-Air-Source) | Centrally-Ducted | AZV7SA4810A* | CHPEA4830*3A* | A*VS960805CUA* | 45500 | 16.2 | 10 | 8.5 | 46000 | 33600 | 73.04% | 2 | 28400 | R-32
212614964 | 1.92 | No | Yes | AMANA | HRCU-A-CB (Split System: Heat Pump with Remote Outdoor Unit-Air-Source) | Centrally-Ducted | ASZS60241EA* | CA*EA2422*4A* | A*VM971005CNB* | 23000 | 17 | 10 | 8.6 | 23000 | 16100 | 70% | 2 | 16000 | R-410A
210854809 | 1.38 | Yes | Yes | AMANA | HRCU-A-CB (Split System: Heat Pump with Remote Outdoor Unit-Air-Source) | Centrally-Ducted | ASZS601810A* | CA*EA2422*4A*+MBVC1200**-1A* |  | 16600 | 17.5 | 10.9 | 8.5 | 17400 | 13000 | 74.71% | 2.1 | 10800 | R-410A
211241451 | 2.07 | Yes | Yes | AIRQUEST | HRCU-A-CB (Split System: Heat Pump with Remote Outdoor Unit-Air-Source) | Centrally-Ducted | DLCURAH24ABK | EA*4X30L17A* | *80ES(N,L)0701716A* | 24800 | 16 | 10 | 8.5 | 26800 | 22200 | 82.84% | 1.82 | 19400 | R-410A
211241586 | 2.03 | Yes | No | AIRQUEST | HRCU-A-CB (Split System: Heat Pump with Remote Outdoor Unit-Air-Source) | Centrally-Ducted | DLCURAH24ABK | EA*4X30L17A* | *95ESN0601412A* | 24400 | 15.5 | 10 | 8.5 | 26600 | 22800 | 85.71% | 1.86 | 19400 | R-410A
211241617 | 1.93 | Yes | Yes | AIRQUEST | HRCU-A-CB (Split System: Heat Pump with Remote Outdoor Unit-Air-Source) | Centrally-Ducted | DLCURAH24ABK | EA*4X30L17A* | *95ESN0261410A* | 23200 | 16.5 | 10 | 8.5 | 25800 | 24400 | 94.57% | 2.02 | 18900 | R-410A
211241752 | 1.97 | Yes | No | AIRQUEST | HRCU-A-CB (Split System: Heat Pump with Remote Outdoor Unit-Air-Source) | Centrally-Ducted | DLCURAH24ABK | EA*4X30L17A* | *92ESN0401712A* | 23600 | 15.5 | 10 | 8.5 | 26200 | 23600 | 90.08% | 1.94 | 19100 | R-410A
216051299 | 4.46 | Yes | Yes | SURE | HRCU-A-CB (Split System: Heat Pump with Remote Outdoor Unit-Air-Source) | Centrally-Ducted | SP19AY60AJVC | TCFY6021SEAAM | S98MV1005A21UP | 53500 | 17 | 10 | 10 | 53500 | 49000 | 91.59% | 2 | 51000 | R-454B
214505279 | 1.92 | No | Yes | AMANA | HRCU-A-CB (Split System: Heat Pump with Remote Outdoor Unit-Air-Source) | Centrally-Ducted | ASZS60241EA* | CA*EA2422*4B* | A*VC800603B*A* | 23000 | 17 | 10 | 8.6 | 23000 | 16100 | 70% | 2 | 16000 | R-410A
216051264 | 3.79 | Yes | Yes | SURE | HRCU-A-CB (Split System: Heat Pump with Remote Outdoor Unit-Air-Source) | Centrally-Ducted | SP19AY48AJVC | TCFY4821SEAAM | S802V0755A21UH | 45500 | 19 | 12 | 10 | 45500 | 42000 | 92.31% | 2.1 | 42000 | R-454B
216051265 | 3.79 | Yes | Yes | SURE | HRCU-A-CB (Split System: Heat Pump with Remote Outdoor Unit-Air-Source) | Centrally-Ducted | SP19AY48AJVC | TCFY4821SEAAM | S802V0755A21DZ | 45500 | 19 | 12 | 10 | 45500 | 41500 | 91.21% | 2.1 | 42000 | R-454B
205751201 | 2.75 | Yes | Yes | TEMPSTAR | HRCU-A-CB (Split System: Heat Pump with Remote Outdoor Unit-Air-Source) | Centrally-Ducted | TVH837GKA** | EA*4X43L21A*+WALLCON | *97CMN1002122A* | 33000 | 17.5 | 11.7 | 8.5 | 33000 | 25200 | 76.36% | 2 | 31800 | R-410A
216051297 | 4.5 | Yes | Yes | SURE | HRCU-A-CB (Split System: Heat Pump with Remote Outdoor Unit-Air-Source) | Centrally-Ducted | SP19AY60AJVC | TCFY6021SEAAM | S802V1005A21UH | 54000 | 17 | 10 | 10 | 54000 | 48500 | 89.81% | 2 | 51000 | R-454B
214097541 | 3.79 | Yes | No | SURE | HRCU-A-CB (Split System: Heat Pump with Remote Outdoor Unit-Air-Source) | Centrally-Ducted | RD17AZ48AJ3N | TCFZ6024SEANM | S98MV1005A21UPS | 45500 | 16 | 10 | 8.1 | 45500 | 40500 | 89.01% | 2 | 43500 | R-410A
214097584 | 3.79 | Yes | No | SURE | HRCU-A-CB (Split System: Heat Pump with Remote Outdoor Unit-Air-Source) | Centrally-Ducted | RD17AZ48AJ3N | TCFZ6024SEANM | S802VA075421M | 45500 | 16 | 10 | 8.1 | 45500 | 40500 | 89.01% | 2.1 | 43500 | R-410A
216051175 | 1.9 | Yes | Yes | SURE | HRCU-A-CB (Split System: Heat Pump with Remote Outdoor Unit-Air-Source) | Centrally-Ducted | SP19AY24AJVC | TCFY2421HEAAM | S921V0603A17M4 | 22800 | 21 | 13 | 8.5 | 22800 | 18600 | 81.58% | 1.8 | 21200 | R-454B
216051225 | 1.9 | Yes | Yes | SURE | HRCU-A-CB (Split System: Heat Pump with Remote Outdoor Unit-Air-Source) | Centrally-Ducted | SP19AY24AJVC | TCFY2421HEAAM | S802V0504A17UH | 22800 | 20 | 12 | 8.5 | 22800 | 18500 | 81.14% | 1.8 | 21200 | R-454B
216051258 | 3.79 | Yes | Yes | SURE | HRCU-A-CB (Split System: Heat Pump with Remote Outdoor Unit-Air-Source) | Centrally-Ducted | SP19AY48AJVC | TCFY4821SEAAM | S802V1005A21UH | 45500 | 19 | 12 | 10 | 45500 | 41500 | 91.21% | 2.1 | 42000 | R-454B
213076355 | 2.08 | Yes | Yes | COMFORTMAKER | HRCU-A-CB (Split System: Heat Pump with Remote Outdoor Unit-Air-Source) | Centrally-Ducted | DLCURAH24ABK | EA*4X37L21A* | *95MSU1002122A* | 25000 | 17.5 | 10.5 | 8.5 | 25400 | 21000 | 82.68% | 1.78 | 18700 | R-410A
214097591 | 3.79 | Yes | No | SURE | HRCU-A-CB (Split System: Heat Pump with Remote Outdoor Unit-Air-Source) | Centrally-Ducted | RD17AZ48AJ3N | TCFZ6024SEANM | S802V1255A24UHS | 45500 | 17 | 10 | 8.1 | 45500 | 40000 | 87.91% | 2.1 | 43000 | R-410A
213771537 | 2.03 | Yes | Yes | HEIL | HRCU-A-CB (Split System: Heat Pump with Remote Outdoor Unit-Air-Source) | Centrally-Ducted | HVH825GKA2* | EA*4X43L21A*+WALLCON | *96CTN0801714B* | 24400 | 16.5 | 11 | 8.1 | 21200 | 16600 | 78.3% | 2.02 | 20600 | R-410A
216032258 | 4.5 | Yes | Yes | ACIQ | HRCU-A-CB (Split System: Heat Pump with Remote Outdoor Unit-Air-Source) | Centrally-Ducted | ACIQ-60-HPD | ACIQ-60-PAH |  | 54000 | 17.5 | 12 | 9.5 | 55000 | 54000 | 98.18% | 1.9 | 35000 | R-454B
215487724 | 3.38 | Yes | Yes | AMANA | HRCU-A-CB (Split System: Heat Pump with Remote Outdoor Unit-Air-Source) | Centrally-Ducted | AZV7SA4210A* | CHPEA4830*3A* | A*VM971005CNB* | 40500 | 16.5 | 10 | 8.6 | 41000 | 31000 | 75.61% | 2 | 28000 | R-32
212978066 | 2.48 | No | No | CARRIER | HRCU-A-CB (Split System: Heat Pump with Remote Outdoor Unit-Air-Source) | Centrally-Ducted | 38MURAQ30AB3* | CNPV*4217AL* | 58S(B,C)*B070M14**12 | 29800 | 15.2 | 9 | 8.1 | 34000 | 27200 | 80% | 1.82 | 23400 | R-410A
212978532 | 2.53 | No | No | CARRIER | HRCU-A-CB (Split System: Heat Pump with Remote Outdoor Unit-Air-Source) | Centrally-Ducted | 38MURAQ30AB3* | CAP**3721AL* | 58S(B,C)*B070M17**12 | 30400 | 15.2 | 9 | 8.1 | 33000 | 26400 | 80% | 1.84 | 23200 | R-410A
212980697 | 2.52 | No | No | CARRIER | HRCU-A-CB (Split System: Heat Pump with Remote Outdoor Unit-Air-Source) | Centrally-Ducted | 38MURAQ30AB3* | CAP**4224AL* | 58S(B,C)*B090M24**20 | 30200 | 15.2 | 9 | 8.1 | 34400 | 27400 | 79.65% | 1.8 | 23600 | R-410A
212978332 | 1.45 | Yes | Yes | CARRIER | HRCU-A-CB (Split System: Heat Pump with Remote Outdoor Unit-Air-Source) | Centrally-Ducted | 38MURAQ18AB3* | CNPV*3014AL* | 58S(B,C)*B070M14**12 | 17400 | 16.5 | 11 | 8.1 | 18000 | 18700 | 103.9% | 2.26 | 12200 | R-410A
215433920 | 2.92 | Yes | Yes | AMANA | HRCU-A-CB (Split System: Heat Pump with Remote Outdoor Unit-Air-Source) | Centrally-Ducted | AZV7SA3610A* | CA*EA6030*3A*+MBVK16CP1X00A* |  | 35000 | 19 | 10.5 | 8.5 | 35000 | 28400 | 81.14% | 2 | 22000 | R-32
213771617 | 2 | Yes | No | HEIL | HRCU-A-CB (Split System: Heat Pump with Remote Outdoor Unit-Air-Source) | Centrally-Ducted | HVH825GKA2* | EA*4X48L21A*+WALLCON | *97CMN0601714B* | 24000 | 16.5 | 10.5 | 8.1 | 21000 | 16600 | 79.05% | 2 | 20400 | R-410A
215935836 | 2.93 | Yes | Yes | HEIL | HRCU-A-CB (Split System: Heat Pump with Remote Outdoor Unit-Air-Source) | Centrally-Ducted | H5H3V36*K*AAA* | EVD5X38M17A*+WALLCON | *80CTL0701412B* | 35200 | 21.5 | 11.7 | 8.5 | 38500 | 29000 | 75.32% | 2.02 | 33400 | R-454B
215936356 | 2.93 | Yes | Yes | HEIL | HRCU-A-CB (Split System: Heat Pump with Remote Outdoor Unit-Air-Source) | Centrally-Ducted | H5H3V36*K*AAA* | EVD5X48M24A*+WALLCON | *95CSU1002122B* | 35200 | 21.5 | 12 | 8.5 | 38000 | 28200 | 74.21% | 2.04 | 32400 | R-454B
216620212 | 2.5 | Yes | Yes | DAY & NIGHT | HRCU-A-CB (Split System: Heat Pump with Remote Outdoor Unit-Air-Source) | Centrally-Ducted | DLCURAH30ABK | 40MUAAQ30XA3 |  | 30000 | 16.2 | 10 | 8.9 | 33000 | 24000 | 72.73% | 1.8 | 21000 | R-410A
213433249 | 2 | Yes | Yes | ACIQ | HRCU-A-CB (Split System: Heat Pump with Remote Outdoor Unit-Air-Source) | Centrally-Ducted | ACIQ-24-HPB | ACIQ-24W-WM |  | 24000 | 17.5 | 11.7 | 10.5 | 26000 | 24000 | 92.31% | 2 | 20000 | R-410A
214810557 | 1.5 | Yes | Yes | ACIQ | HRCU-A-CB (Split System: Heat Pump with Remote Outdoor Unit-Air-Source) | Centrally-Ducted | ACIQ-18-HPB | ACIQ-18-AHB |  | 18000 | 18 | 12.4 | 9.3 | 19000 | 16500 | 86.84% | 2.04 | 13500 | R-410A
208106636 | 3 | Yes | Yes | ACIQ | HRCU-A-CB (Split System: Heat Pump with Remote Outdoor Unit-Air-Source) | Centrally-Ducted | ACIQ-36-HPB | ACIQ-36-AHB |  | 36000 | 16 | 10 | 9.5 | 40000 | 34400 | 86% | 1.97 | 30400 | R-410A
213075989 | 3.02 | Yes | No | HEIL | HRCU-A-CB (Split System: Heat Pump with Remote Outdoor Unit-Air-Source) | Centrally-Ducted | DLCURAH36ABK | EN(A,D,W)4X48L21** | *95MSU1002120A* | 36200 | 16.5 | 10.5 | 8.1 | 38500 | 35000 | 90.91% | 2.02 | 29200 | R-410A
211229105 | 3 | Yes | Yes | COMFORTMAKER | HRCU-A-CB (Split System: Heat Pump with Remote Outdoor Unit-Air-Source) | Centrally-Ducted | DLCURAH36ABK | EA*4X48L21A* | *96VSN1002120A* | 36000 | 16 | 10 | 8.5 | 38500 | 34600 | 89.87% | 2.06 | 29000 | R-410A
211229298 | 3 | Yes | Yes | COMFORTMAKER | HRCU-A-CB (Split System: Heat Pump with Remote Outdoor Unit-Air-Source) | Centrally-Ducted | DLCURAH36ABK | EA*4X48L24A* | *80ES(N,L)1102120A* | 36000 | 16.5 | 10 | 8.5 | 38500 | 34600 | 89.87% | 2.06 | 29000 | R-410A
211229505 | 3.12 | Yes | No | COMFORTMAKER | HRCU-A-CB (Split System: Heat Pump with Remote Outdoor Unit-Air-Source) | Centrally-Ducted | DLCURAH36ABK | EA*4X48L24A* | *95ESN1002122A* | 37400 | 15.5 | 10 | 8.5 | 38500 | 35000 | 90.91% | 2.14 | 29200 | R-410A
216679843 | 3.03 | Yes | No | BRYANT HEATING AND COOLING SYSTEMS | HRCU-A-CB (Split System: Heat Pump with Remote Outdoor Unit-Air-Source) | Centrally-Ducted | 38MURAQ36AB3* | CAP**3721AL* | 927TA48080V17*** | 36400 | 15.5 | 10 | 9 | 38500 | 34400 | 89.35% | 1.98 | 29200 | R-410A
216681086 | 3 | No | No | BRYANT HEATING AND COOLING SYSTEMS | HRCU-A-CB (Split System: Heat Pump with Remote Outdoor Unit-Air-Source) | Centrally-Ducted | 38MURAQ36AB3* | CSPH*3612AL* | 927TA60080V21*** | 36000 | 15.2 | 9.8 | 8.5 | 38500 | 34600 | 89.87% | 1.78 | 29400 | R-410A
211230064 | 3 | Yes | No | COMFORTMAKER | HRCU-A-CB (Split System: Heat Pump with Remote Outdoor Unit-Air-Source) | Centrally-Ducted | DLCURAH36ABK | EN(A,D,W)4X48L21** | *80VTL0701716A* | 36000 | 16 | 10 | 8.1 | 38500 | 34800 | 90.39% | 2.02 | 29200 | R-410A
211230611 | 2.98 | Yes | No | COMFORTMAKER | HRCU-A-CB (Split System: Heat Pump with Remote Outdoor Unit-Air-Source) | Centrally-Ducted | DLCURAH36ABK | EN(A,D)4X48L24** | *92ESN1002120A* | 35800 | 16.5 | 10 | 8.1 | 38500 | 34800 | 90.39% | 2 | 29200 | R-410A
206773481 | 2.75 | Yes | Yes | TEMPSTAR | HRCU-A-CB (Split System: Heat Pump with Remote Outdoor Unit-Air-Source) | Centrally-Ducted | TVH837GKA2* | EA*4X43L21A*+WALLCON | *95CSU0802120A* | 33000 | 17.5 | 11.5 | 8.5 | 32800 | 25000 | 76.22% | 2 | 31800 | R-410A
216980790 | 2 | Yes | Yes | ACIQ | HRCU-A-CB (Split System: Heat Pump with Remote Outdoor Unit-Air-Source) | Centrally-Ducted | ACIQ-24-EHPD | ACIQ-24W-PB |  | 24000 | 16 | 10 | 9 | 25000 | 19000 | 76% | 1.8 | 19800 | R-454B
214097550 | 3.79 | Yes | No | SURE | HRCU-A-CB (Split System: Heat Pump with Remote Outdoor Unit-Air-Source) | Centrally-Ducted | RD17AZ48AJ3N | TCFZ6024SEANM | S962V1155A24M4S | 45500 | 17 | 10 | 8.1 | 45500 | 40000 | 87.91% | 2.1 | 43000 | R-410A
214097557 | 3.79 | Yes | No | SURE | HRCU-A-CB (Split System: Heat Pump with Remote Outdoor Unit-Air-Source) | Centrally-Ducted | RD17AZ48AJ3N | TCFZ6024SEANM | S962V0705A21M4S | 45500 | 16 | 10 | 8.1 | 45500 | 40500 | 89.01% | 2.1 | 43500 | R-410A
213433255 | 3 | Yes | Yes | ACIQ | HRCU-A-CB (Split System: Heat Pump with Remote Outdoor Unit-Air-Source) | Centrally-Ducted | ACIQ-36-HPB | ACIQ-36W-P |  | 36000 | 17 | 10 | 9.9 | 36000 | 36000 | 100% | 1.9 | 32800 | R-410A
211227225 | 3.05 | Yes | No | HEIL | HRCU-A-CB (Split System: Heat Pump with Remote Outdoor Unit-Air-Source) | Centrally-Ducted | DLCURAH36ABK | EA*4X37L21A* | OLV112A16A | 36600 | 15.2 | 10 | 8.5 | 38500 | 35000 | 90.91% | 2.08 | 29200 | R-410A
211227234 | 3.02 | Yes | No | HEIL | HRCU-A-CB (Split System: Heat Pump with Remote Outdoor Unit-Air-Source) | Centrally-Ducted | DLCURAH36ABK | EA*4X37L21A* | OMV098J12* | 36200 | 15.2 | 10 | 8.5 | 38500 | 35000 | 90.91% | 2.06 | 29200 | R-410A
211227634 | 2.93 | No | No | HEIL | HRCU-A-CB (Split System: Heat Pump with Remote Outdoor Unit-Air-Source) | Centrally-Ducted | DLCURAH36ABK | EA*4X42L21A* | *95ESU0601716A* | 35200 | 16 | 9.5 | 8.1 | 38500 | 35000 | 90.91% | 1.88 | 29400 | R-410A
211227686 | 2.93 | No | No | HEIL | HRCU-A-CB (Split System: Heat Pump with Remote Outdoor Unit-Air-Source) | Centrally-Ducted | DLCURAH36ABK | EA*4X42L21A* | *96VTN0801716A* | 35200 | 15.5 | 9.5 | 8.1 | 38500 | 35000 | 90.91% | 1.86 | 29400 | R-410A
211227993 | 2.98 | Yes | No | HEIL | HRCU-A-CB (Split System: Heat Pump with Remote Outdoor Unit-Air-Source) | Centrally-Ducted | DLCURAH36ABK | EA*4X42L24A* | *92ESN1202420A* | 35800 | 16 | 10 | 8.1 | 38500 | 35000 | 90.91% | 1.9 | 29400 | R-410A
216051200 | 1.9 | Yes | Yes | SURE | HRCU-A-CB (Split System: Heat Pump with Remote Outdoor Unit-Air-Source) | Centrally-Ducted | SP19AY24AJVC | TCFY2421HEAAM | S97MV0855A21DH | 22800 | 21 | 13 | 8.5 | 22800 | 18400 | 80.7% | 1.8 | 21200 | R-454B
213079772 | 2.95 | Yes | No | HEIL | HRCU-A-CB (Split System: Heat Pump with Remote Outdoor Unit-Air-Source) | Centrally-Ducted | DLCURAH36ABK | EA*4X42L24A* | *92MSN1002120A* | 35400 | 16.5 | 10 | 8.1 | 38500 | 35000 | 90.91% | 1.88 | 29400 | R-410A
213080058 | 3.03 | Yes | No | HEIL | HRCU-A-CB (Split System: Heat Pump with Remote Outdoor Unit-Air-Source) | Centrally-Ducted | DLCURAH36ABK | EA*4X43L21A* | *96MSN0801716A* | 36400 | 15.5 | 10 | 8.5 | 38500 | 35000 | 90.91% | 2.06 | 29200 | R-410A
213080190 | 3.03 | Yes | Yes | HEIL | HRCU-A-CB (Split System: Heat Pump with Remote Outdoor Unit-Air-Source) | Centrally-Ducted | DLCURAH36ABK | EA*4X43L21A* | *96MSN0802120A* | 36400 | 16 | 10 | 8.5 | 38000 | 34800 | 91.58% | 2.06 | 29200 | R-410A
213079906 | 3 | Yes | No | HEIL | HRCU-A-CB (Split System: Heat Pump with Remote Outdoor Unit-Air-Source) | Centrally-Ducted | DLCURAH36ABK | EN(A,D,W)4X48L21** | *92MSN1002122A* | 36000 | 16.5 | 10.5 | 8.1 | 38500 | 35000 | 90.91% | 2 | 29200 | R-410A
213080022 | 2.98 | Yes | No | HEIL | HRCU-A-CB (Split System: Heat Pump with Remote Outdoor Unit-Air-Source) | Centrally-Ducted | DLCURAH36ABK | EA*4X37L17A* | *96MSN0801716A* | 35800 | 15.5 | 10 | 8.1 | 38500 | 35000 | 90.91% | 2 | 29400 | R-410A
215588314 | 4.29 | Yes | Yes | BRYANT HEATING AND COOLING SYSTEMS | HRCU-A-CB (Split System: Heat Pump with Remote Outdoor Unit-Air-Source) | Centrally-Ducted | 291VAN054**AA* | CVAVA4924XMA*+UI | 88*TB60070C21*** | 51500 | 19 | 11.5 | 8.1 | 53000 | 47000 | 88.68% | 1.82 | 48500 | R-454B
213078836 | 2.92 | No | No | HEIL | HRCU-A-CB (Split System: Heat Pump with Remote Outdoor Unit-Air-Source) | Centrally-Ducted | DLCURAH36ABK | EA*4X36L21A* | *80MSU1002120A* | 35000 | 16 | 9.5 | 8.5 | 38500 | 35200 | 91.43% | 1.8 | 29400 | R-410A
212978779 | 1.47 | Yes | Yes | COMFORTMAKER | HRCU-A-CB (Split System: Heat Pump with Remote Outdoor Unit-Air-Source) | Centrally-Ducted | DLCURAH18ABK | EA*4X30L17A* | *80MS(N,L)0701712A* | 17600 | 16.5 | 10.5 | 8.5 | 18200 | 18800 | 103.3% | 2.26 | 12300 | R-410A
215588364 | 4.25 | Yes | No | BRYANT HEATING AND COOLING SYSTEMS | HRCU-A-CB (Split System: Heat Pump with Remote Outdoor Unit-Air-Source) | Centrally-Ducted | 291VAN054**AA* | CVAVA6024XMA*+UI | 987MC60060C21*** | 51000 | 18.5 | 10.5 | 8.1 | 53500 | 46500 | 86.92% | 1.86 | 49000 | R-454B
206773508 | 2.7 | Yes | Yes | TEMPSTAR | HRCU-A-CB (Split System: Heat Pump with Remote Outdoor Unit-Air-Source) | Centrally-Ducted | TVH837GKA2* | EA*4X48L21A*+WALLCON | *95CSU0802120A* | 32400 | 17.5 | 11.5 | 8.5 | 32600 | 25000 | 76.69% | 1.98 | 31400 | R-410A
212978741 | 1.5 | Yes | Yes | CARRIER | HRCU-A-CB (Split System: Heat Pump with Remote Outdoor Unit-Air-Source) | Centrally-Ducted | 38MURAQ18AB3* | CAP**1917AL* | 58S(B,C)*B070M17**12 | 18000 | 17 | 11 | 8.5 | 17900 | 17800 | 99.44% | 2.16 | 12100 | R-410A
212980688 | 3 | Yes | Yes | CARRIER | HRCU-A-CB (Split System: Heat Pump with Remote Outdoor Unit-Air-Source) | Centrally-Ducted | 38MURAQ36AB3* | CAP**4824AL* | 58S(B,C)*B090M24**20 | 36000 | 16.5 | 10 | 8.5 | 37800 | 34600 | 91.53% | 2.04 | 29000 | R-410A
213080260 | 3.02 | Yes | No | COMFORTMAKER | HRCU-A-CB (Split System: Heat Pump with Remote Outdoor Unit-Air-Source) | Centrally-Ducted | DLCURAH36ABK | EN(A,D)4X48L24** | *96MSN0802120A* | 36200 | 16 | 10 | 8.1 | 38500 | 35000 | 90.91% | 2.02 | 29200 | R-410A
216051288 | 4.46 | Yes | Yes | SURE | HRCU-A-CB (Split System: Heat Pump with Remote Outdoor Unit-Air-Source) | Centrally-Ducted | SP19AY60AJVC | TCFY6021SEAAM | S97MV0855A21DH | 53500 | 17 | 10 | 10 | 53500 | 48500 | 90.65% | 2 | 51000 | R-454B
216051220 | 1.9 | Yes | Yes | SURE | HRCU-A-CB (Split System: Heat Pump with Remote Outdoor Unit-Air-Source) | Centrally-Ducted | SP19AY24AJVC | TCFY2421HEAAM | S801V0504A17UHN | 22800 | 20 | 12 | 8.5 | 22800 | 18500 | 81.14% | 1.8 | 21200 | R-454B
216051277 | 3.79 | Yes | Yes | SURE | HRCU-A-CB (Split System: Heat Pump with Remote Outdoor Unit-Air-Source) | Centrally-Ducted | SP19AY48AJVC | TCFY4821SEAAM | S97MV1005A21DH | 45500 | 19 | 12 | 10 | 45500 | 42000 | 92.31% | 2.1 | 42000 | R-454B
212973336 | 1.45 | Yes | Yes | COMFORTMAKER | HRCU-A-CB (Split System: Heat Pump with Remote Outdoor Unit-Air-Source) | Centrally-Ducted | DLCURAH18ABK | EA*4X30L14A* | *96VSN0601412B* | 17400 | 16.5 | 10.5 | 8.5 | 18000 | 18900 | 105% | 2.28 | 12200 | R-410A
212974722 | 1.44 | Yes | No | COMFORTMAKER | HRCU-A-CB (Split System: Heat Pump with Remote Outdoor Unit-Air-Source) | Centrally-Ducted | DLCURAH18ABK | EN(A,D)4X24L17** | *96VTN0401410B* | 17300 | 15.5 | 10.5 | 8.5 | 18400 | 19200 | 104.3% | 2.3 | 12400 | R-410A
213079232 | 2.92 | Yes | No | HEIL | HRCU-A-CB (Split System: Heat Pump with Remote Outdoor Unit-Air-Source) | Centrally-Ducted | DLCURAH36ABK | EA*4X42L21A* | *80MSU0802120A* | 35000 | 16.5 | 10 | 8.1 | 38500 | 35000 | 90.91% | 1.9 | 29200 | R-410A
213079861 | 2.95 | Yes | No | HEIL | HRCU-A-CB (Split System: Heat Pump with Remote Outdoor Unit-Air-Source) | Centrally-Ducted | DLCURAH36ABK | EA*4X42L21A* | *92MSN1002122A* | 35400 | 16.5 | 10 | 8.1 | 38500 | 35000 | 90.91% | 1.88 | 29400 | R-410A
213079879 | 3.02 | Yes | Yes | HEIL | HRCU-A-CB (Split System: Heat Pump with Remote Outdoor Unit-Air-Source) | Centrally-Ducted | DLCURAH36ABK | EA*4X43L21A* | *92MSN1002122A* | 36200 | 16.5 | 10 | 8.5 | 38000 | 34800 | 91.58% | 2.04 | 29000 | R-410A
212982929 | 2.45 | No | No | COMFORTMAKER | HRCU-A-CB (Split System: Heat Pump with Remote Outdoor Unit-Air-Source) | Centrally-Ducted | DLCURAH30ABK | EA*4X36L21A* | *80MSU0802120A* | 29400 | 15.2 | 9 | 8.5 | 33800 | 28000 | 82.84% | 1.76 | 23200 | R-410A
213078076 | 3.05 | Yes | Yes | HEIL | HRCU-A-CB (Split System: Heat Pump with Remote Outdoor Unit-Air-Source) | Centrally-Ducted | DLCURAH36ABK | EA*4X37L21A* | *80MS(N,L)0701716A* | 36600 | 16 | 10 | 8.5 | 38500 | 35000 | 90.91% | 2.06 | 29200 | R-410A
216980773 | 2.5 | Yes | No | ACIQ | HRCU-A-C (Split System: Heat Pump with Remote Outdoor Unit with No Indoor Fan --Air Source) | Centrally-Ducted | ACIQ-30-HPD | ACIQ-36-ACL-14-B |  | 30000 | 15.3 | 10 | 9.3 | 32000 | 30400 | 95% | 1.78 | 24000 | R-454B
207436601 | 3.79 | Yes | Yes | LENNOX | HRCU-A-CB (Split System: Heat Pump with Remote Outdoor Unit-Air-Source) | Centrally-Ducted | SL25XPV-048-230A** | CX35-60C+TDR | EL296UH090XV48C* | 45500 | 20 | 12 | 9.5 | 44000 | 36400 | 82.73% | 1.9 | 42500 | R-410A
216980795 | 2.5 | Yes | Yes | ACIQ | HRCU-A-CB (Split System: Heat Pump with Remote Outdoor Unit-Air-Source) | Centrally-Ducted | ACIQ-30-HPD | ACIQ-30W-PB |  | 30000 | 16.3 | 11 | 9.5 | 31000 | 31000 | 100% | 1.86 | 24000 | R-454B
213079256 | 3.05 | Yes | Yes | HEIL | HRCU-A-CB (Split System: Heat Pump with Remote Outdoor Unit-Air-Source) | Centrally-Ducted | DLCURAH36ABK | EA*4X43L21A* | *80MSU0802120A* | 36600 | 16.5 | 10 | 8.5 | 38000 | 34600 | 91.05% | 2.08 | 29000 | R-410A
213079004 | 2.93 | No | No | HEIL | HRCU-A-CB (Split System: Heat Pump with Remote Outdoor Unit-Air-Source) | Centrally-Ducted | DLCURAH36ABK | EA*4X42L21A* | *80MSU0401712A* | 35200 | 16 | 9.5 | 8.1 | 38500 | 35000 | 90.91% | 1.88 | 29200 | R-410A
215429740 | 2.92 | Yes | Yes | AMANA | HRCU-A-CB (Split System: Heat Pump with Remote Outdoor Unit-Air-Source) | Centrally-Ducted | AZV7SA3610A* | AHVE60DP1300A* |  | 35000 | 19 | 10.5 | 8.5 | 35000 | 28400 | 81.14% | 2 | 22000 | R-32
212978968 | 2.97 | Yes | No | COMFORTMAKER | HRCU-A-CB (Split System: Heat Pump with Remote Outdoor Unit-Air-Source) | Centrally-Ducted | DLCURAH36ABK | EA*4X48L21A* | *80MS(N,L)0701716A* | 35600 | 16 | 10 | 8.1 | 37800 | 34600 | 91.53% | 2 | 29000 | R-410A
212978691 | 2.03 | Yes | Yes | COMFORTMAKER | HRCU-A-CB (Split System: Heat Pump with Remote Outdoor Unit-Air-Source) | Centrally-Ducted | DLCURAH24ABK | EA*4X37L21A* | *80MS(N,L)0701712A* | 24400 | 17.5 | 10.5 | 8.5 | 25200 | 21200 | 84.13% | 1.8 | 18500 | R-410A
212979220 | 1.97 | Yes | Yes | COMFORTMAKER | HRCU-A-CB (Split System: Heat Pump with Remote Outdoor Unit-Air-Source) | Centrally-Ducted | DLCURAH24ABK | EN(A,D)4X30L17** | *80MS(N,L)0701716A* | 23600 | 17 | 10.5 | 8.5 | 26400 | 24400 | 92.42% | 2.02 | 19100 | R-410A
216980786 | 2 | Yes | Yes | ACIQ | HRCU-A-CB (Split System: Heat Pump with Remote Outdoor Unit-Air-Source) | Centrally-Ducted | ACIQ-24-HPD | ACIQ-24W-WMB |  | 24000 | 17.5 | 10.8 | 10.5 | 25000 | 19600 | 78.4% | 1.96 | 21800 | R-454B
208842391 | 2.83 | Yes | Yes | AURUS | HRCU-A-CB (Split System: Heat Pump with Remote Outdoor Unit-Air-Source) | Centrally-Ducted | ARU-H36CD/INVS-US | ARU-H36AH/INVS-US |  | 34000 | 18 | 10.1 | 9.5 | 35000 | 26000 | 74.29% | 2.05 | 24000 | R-410A
215318955 | 4 | Yes | Yes | DAY & NIGHT | HRCU-A-CB (Split System: Heat Pump with Remote Outdoor Unit-Air-Source) | Centrally-Ducted | D5CURAH48AAK | D5FUAAH48XAK |  | 48000 | 16 | 10 | 8.5 | 48000 | 38000 | 79.17% | 1.85 | 32400 | R-454B
215434046 | 1.93 | Yes | Yes | AMANA | HRCU-A-CB (Split System: Heat Pump with Remote Outdoor Unit-Air-Source) | Centrally-Ducted | AZV7SA2410A* | CA*EA3626*3A* | A*VS800805CUA* | 23200 | 19 | 11 | 8.6 | 23200 | 17000 | 73.28% | 2 | 15800 | R-32
216980775 | 2.42 | Yes | Yes | ACIQ | HRCU-A-C (Split System: Heat Pump with Remote Outdoor Unit with No Indoor Fan --Air Source) | Centrally-Ducted | ACIQ-30-HPD | ACIQ-36-ACL-B |  | 29000 | 16 | 10 | 9.5 | 32000 | 32000 | 100% | 1.85 | 25000 | R-454B
213433245 | 2 | Yes | Yes | ACIQ | HRCU-A-CB (Split System: Heat Pump with Remote Outdoor Unit-Air-Source) | Centrally-Ducted | ACIQ-24-EHPB | ACIQ-24W-WM |  | 24000 | 17 | 10.5 | 10.2 | 26000 | 19400 | 74.62% | 2.33 | 19500 | R-410A
214505290 | 1.92 | No | Yes | AMANA | HRCU-A-CB (Split System: Heat Pump with Remote Outdoor Unit-Air-Source) | Centrally-Ducted | ASZS60241EA* | CA*EA2422*4B* | A*VC800804C*A* | 23000 | 17 | 10 | 8.6 | 23000 | 16100 | 70% | 2 | 16000 | R-410A
213815124 | 2.85 | Yes | Yes | AMANA | HRCU-A-CB (Split System: Heat Pump with Remote Outdoor Unit-Air-Source) | Centrally-Ducted | ASZV903610A* | CA*F3743*6D*+MBVB16CP1X00A*+TX |  | 34200 | 19 | 12 | 8.2 | 34200 | 24400 | 71.35% | 1.85 | 21600 | R-410A
212981217 | 2.52 | No | No | CARRIER | HRCU-A-CB (Split System: Heat Pump with Remote Outdoor Unit-Air-Source) | Centrally-Ducted | 38MURAQ30AB3* | CAP**4224AL* | 58S(B,C)*B135M24**20 | 30200 | 15.2 | 9 | 8.1 | 34400 | 27400 | 79.65% | 1.8 | 23600 | R-410A
212978752 | 1.46 | Yes | Yes | CARRIER | HRCU-A-CB (Split System: Heat Pump with Remote Outdoor Unit-Air-Source) | Centrally-Ducted | 38MURAQ18AB3* | CAP**2417AL* | 58S(B,C)*B070M17**12 | 17500 | 16.5 | 10.5 | 8.5 | 18400 | 19500 | 106% | 2.34 | 12300 | R-410A
216980784 | 3 | Yes | Yes | ACIQ | HRCU-A-CB (Split System: Heat Pump with Remote Outdoor Unit-Air-Source) | Centrally-Ducted | ACIQ-36-EHPD | ACIQ-36W-WMB |  | 36000 | 16.7 | 10.2 | 9.3 | 37000 | 29200 | 78.92% | 1.99 | 24800 | R-454B
216051247 | 2.85 | Yes | Yes | SURE | HRCU-A-CB (Split System: Heat Pump with Remote Outdoor Unit-Air-Source) | Centrally-Ducted | SP19AY36AJVC | TCFY3621MEAAM | S962V0403A17M4 | 34200 | 20 | 12 | 10 | 34200 | 29600 | 86.55% | 2 | 30000 | R-454B
215487776 | 1.42 | Yes | Yes | AMANA | HRCU-A-CB (Split System: Heat Pump with Remote Outdoor Unit-Air-Source) | Centrally-Ducted | AZV6SA1810A* | CA*EA3022*3A* | A*VC960803BNB* | 17000 | 19 | 12 | 8.8 | 16800 | 13000 | 77.38% | 2.1 | 10800 | R-32
212975803 | 1.48 | Yes | No | COMFORTMAKER | HRCU-A-CB (Split System: Heat Pump with Remote Outdoor Unit-Air-Source) | Centrally-Ducted | DLCURAH18ABK | EA*4X25L17A* | *96VTN0801716B* | 17800 | 16.5 | 10.5 | 8.1 | 17600 | 17800 | 101.1% | 2.14 | 12000 | R-410A
212982391 | 1.43 | Yes | Yes | HEIL | HRCU-A-CB (Split System: Heat Pump with Remote Outdoor Unit-Air-Source) | Centrally-Ducted | DLCURAH18ABK | EA*4X24L17A* | *80MSU0401712A* | 17200 | 16 | 10 | 8.5 | 18300 | 19100 | 104.4% | 2.3 | 12300 | R-410A
212980207 | 2.47 | No | No | HEIL | HRCU-A-CB (Split System: Heat Pump with Remote Outdoor Unit-Air-Source) | Centrally-Ducted | DLCURAH30ABK | EA*4X42L21A* | *80MS(N,L)0902116A* | 29600 | 15.2 | 9 | 8.1 | 33800 | 27600 | 81.66% | 1.78 | 23400 | R-410A
212980526 | 2.52 | No | No | HEIL | HRCU-A-CB (Split System: Heat Pump with Remote Outdoor Unit-Air-Source) | Centrally-Ducted | DLCURAH30ABK | EA*4X42L21A* | *80MS(N,L)0902120A* | 30200 | 15.2 | 9 | 8.1 | 34400 | 27400 | 79.65% | 1.8 | 23600 | R-410A
215487793 | 1.42 | Yes | Yes | AMANA | HRCU-A-CB (Split System: Heat Pump with Remote Outdoor Unit-Air-Source) | Centrally-Ducted | AZV6SA1810A* | CA*EA2418*3A* | A*VC800604B*A* | 17000 | 19 | 12 | 8.8 | 16800 | 13000 | 77.38% | 2.1 | 10800 | R-32
215487800 | 1.42 | Yes | Yes | AMANA | HRCU-A-CB (Split System: Heat Pump with Remote Outdoor Unit-Air-Source) | Centrally-Ducted | AZV6SA1810A* | CA*EA3022*3A* | A*VM970803BNB* | 17000 | 19 | 12 | 8.8 | 16800 | 13000 | 77.38% | 2.1 | 10800 | R-32
215487750 | 3.79 | Yes | Yes | AMANA | HRCU-A-CB (Split System: Heat Pump with Remote Outdoor Unit-Air-Source) | Centrally-Ducted | AZV7SA4810A* | CA*EA6030*3A* | A*VC800805D*A* | 45500 | 17 | 10 | 8.8 | 47000 | 33600 | 71.49% | 2 | 29000 | R-32
216679411 | 1.97 | Yes | Yes | BRYANT HEATING AND COOLING SYSTEMS | HRCU-A-CB (Split System: Heat Pump with Remote Outdoor Unit-Air-Source) | Centrally-Ducted | 38MURAQ24AB3* | CAP**3617AL* | 927TA48060V17*** | 23600 | 17 | 10 | 9 | 25800 | 23200 | 89.92% | 1.82 | 18900 | R-410A
216679495 | 1.93 | Yes | Yes | BRYANT HEATING AND COOLING SYSTEMS | HRCU-A-CB (Split System: Heat Pump with Remote Outdoor Unit-Air-Source) | Centrally-Ducted | 38MURAQ24AB3* | CNPV*2417AL* | 927TA48060V17*** | 23200 | 16.5 | 10 | 9 | 26400 | 24400 | 92.42% | 1.86 | 19300 | R-410A
216051274 | 3.79 | Yes | Yes | SURE | HRCU-A-CB (Split System: Heat Pump with Remote Outdoor Unit-Air-Source) | Centrally-Ducted | SP19AY48AJVC | TCFY4821SEAAM | S98MV1005A21UP | 45500 | 19 | 11.7 | 10 | 45500 | 42000 | 92.31% | 2.1 | 42000 | R-454B
213076758 | 2.97 | Yes | No | HEIL | HRCU-A-CB (Split System: Heat Pump with Remote Outdoor Unit-Air-Source) | Centrally-Ducted | DLCURAH36ABK | EA*4X42L21A* | *80VTL1102122B* | 35600 | 16 | 10 | 8.1 | 38500 | 35200 | 91.43% | 1.9 | 29400 | R-410A
213077091 | 3.02 | Yes | Yes | HEIL | HRCU-A-CB (Split System: Heat Pump with Remote Outdoor Unit-Air-Source) | Centrally-Ducted | DLCURAH36ABK | EA*4X48L21A* | *96VSN0802120B* | 36200 | 16 | 10 | 8.5 | 38000 | 34800 | 91.58% | 2.04 | 29000 | R-410A
213077241 | 2.95 | Yes | No | HEIL | HRCU-A-CB (Split System: Heat Pump with Remote Outdoor Unit-Air-Source) | Centrally-Ducted | DLCURAH36ABK | EA*4X42L24A* | *96VSN1202422B* | 35400 | 16 | 10 | 8.1 | 38500 | 35000 | 90.91% | 1.9 | 29400 | R-410A
211229393 | 3 | Yes | Yes | HEIL | HRCU-A-CB (Split System: Heat Pump with Remote Outdoor Unit-Air-Source) | Centrally-Ducted | DLCURAH36ABK | EA*4X48L24A* | *80ESU1002120A* | 36000 | 16 | 10 | 8.5 | 38500 | 34600 | 89.87% | 2.06 | 29000 | R-410A
211228277 | 3.07 | Yes | Yes | HEIL | HRCU-A-CB (Split System: Heat Pump with Remote Outdoor Unit-Air-Source) | Centrally-Ducted | DLCURAH36ABK | EA*4X43L21A* | *80ES(N,L)0902120A* | 36800 | 16 | 10 | 8.5 | 38500 | 34800 | 90.39% | 2.1 | 29200 | R-410A
211228561 | 3.03 | Yes | Yes | HEIL | HRCU-A-CB (Split System: Heat Pump with Remote Outdoor Unit-Air-Source) | Centrally-Ducted | DLCURAH36ABK | EA*4X43L21A* | *96VSN0802120A* | 36400 | 16 | 10 | 8.5 | 38500 | 34800 | 90.39% | 2.08 | 29000 | R-410A
211228661 | 3.07 | Yes | Yes | HEIL | HRCU-A-CB (Split System: Heat Pump with Remote Outdoor Unit-Air-Source) | Centrally-Ducted | DLCURAH36ABK | EA*4X43L21A* | *96VTN1002122A* | 36800 | 16.5 | 10 | 8.5 | 38500 | 34800 | 90.39% | 2.1 | 29000 | R-410A
213078783 | 3 | Yes | No | HEIL | HRCU-A-CB (Split System: Heat Pump with Remote Outdoor Unit-Air-Source) | Centrally-Ducted | DLCURAH36ABK | EN(A,D)4X48L24** | *80MS(N,L)1352420A* | 36000 | 16.5 | 10.5 | 8.1 | 38500 | 35000 | 90.91% | 2 | 29200 | R-410A
213078992 | 3.05 | Yes | Yes | HEIL | HRCU-A-CB (Split System: Heat Pump with Remote Outdoor Unit-Air-Source) | Centrally-Ducted | DLCURAH36ABK | EA*4X37L21A* | *80MSU0401712A* | 36600 | 16 | 10 | 8.5 | 38500 | 34800 | 90.39% | 2.08 | 29000 | R-410A
213079124 | 2.93 | Yes | No | HEIL | HRCU-A-CB (Split System: Heat Pump with Remote Outdoor Unit-Air-Source) | Centrally-Ducted | DLCURAH36ABK | EA*4X42L24A* | *80MSU0601716A* | 35200 | 16.5 | 10 | 8.1 | 38500 | 35000 | 90.91% | 1.88 | 29200 | R-410A
212614992 | 2.85 | Yes | Yes | AMANA | HRCU-A-CB (Split System: Heat Pump with Remote Outdoor Unit-Air-Source) | Centrally-Ducted | ASZS60361EA* | CA*EA4830*4A* | A*VM971005CNB* | 34200 | 17.5 | 10 | 8.6 | 34200 | 29000 | 84.8% | 2 | 23000 | R-410A
213433250 | 2.5 | Yes | Yes | ACIQ | HRCU-A-CB (Split System: Heat Pump with Remote Outdoor Unit-Air-Source) | Centrally-Ducted | ACIQ-30-HPB | ACIQ-30W-WM |  | 30000 | 16.9 | 10 | 9 | 31000 | 25000 | 80.65% | 1.8 | 19600 | R-410A
211377331 | 2.83 | No | No | YORK | HRCU-A-CB (Split System: Heat Pump with Remote Outdoor Unit-Air-Source) | Centrally-Ducted | HMH72B341 | XAHC36DXXN1+TXV | TM9Y100C20MP11 | 34000 | 15.5 | 9.5 | 8.1 | 34000 | 24400 | 71.76% | 2.06 | 25600 | R-410A
211377399 | 2.73 | No | No | YORK | HRCU-A-CB (Split System: Heat Pump with Remote Outdoor Unit-Air-Source) | Centrally-Ducted | HMH72B341 | XAFB30CXXN1+TXV | TM9Y080B12MP11 | 32800 | 17.5 | 9.5 | 8.1 | 34000 | 23800 | 70% | 2.02 | 26800 | R-410A
211377801 | 2.72 | No | No | YORK | HRCU-A-CB (Split System: Heat Pump with Remote Outdoor Unit-Air-Source) | Centrally-Ducted | HMH72B341 | XAFB30CXXN1+TXV | YP9C060B12MP13 | 32600 | 17 | 9.5 | 8.1 | 33600 | 23600 | 70.24% | 2.02 | 26400 | R-410A
211377834 | 2.67 | No | No | YORK | HRCU-A-CB (Split System: Heat Pump with Remote Outdoor Unit-Air-Source) | Centrally-Ducted | HMH72B341 | XAUB30CXXN1+TXV | TM9V040A10MP12 | 32000 | 16.5 | 9.5 | 8.1 | 33400 | 23400 | 70.06% | 2 | 25800 | R-410A
211377984 | 2.83 | No | No | YORK | HRCU-A-CB (Split System: Heat Pump with Remote Outdoor Unit-Air-Source) | Centrally-Ducted | HMH72B341 | XAHC36DBCN1 | TM8Y120C20MP11 | 34000 | 17 | 9.5 | 8.1 | 33800 | 24200 | 71.6% | 2.08 | 25400 | R-410A
213076401 | 1.93 | Yes | Yes | COMFORTMAKER | HRCU-A-CB (Split System: Heat Pump with Remote Outdoor Unit-Air-Source) | Centrally-Ducted | DLCURAH24ABK | EN(A,D)4X24L17** | *96VTN0601716B* | 23200 | 16.5 | 10 | 8.5 | 26800 | 25400 | 94.78% | 2.12 | 19400 | R-410A
216980792 | 3 | No | No | ACIQ | HRCU-A-CB (Split System: Heat Pump with Remote Outdoor Unit-Air-Source) | Centrally-Ducted | ACIQ-36-EHPD | ACIQ-36W-PB |  | 36000 | 15.4 | 9.2 | 8.7 | 37000 | 28400 | 76.76% | 1.86 | 24600 | R-454B
211378052 | 2.77 | No | No | YORK | HRCU-A-CB (Split System: Heat Pump with Remote Outdoor Unit-Air-Source) | Centrally-Ducted | HMH72B341 | XAHC36DBCN1 | TM8Y080B12MP11 | 33200 | 17.5 | 9.5 | 8.1 | 32800 | 23200 | 70.73% | 2.02 | 24800 | R-410A
211378233 | 2.73 | No | No | YORK | HRCU-A-CB (Split System: Heat Pump with Remote Outdoor Unit-Air-Source) | Centrally-Ducted | HMH72B341 | XAHC36DXXN1+TXV | TM8V080B12MP12 | 32800 | 16.5 | 9.5 | 8.1 | 32800 | 23200 | 70.73% | 1.98 | 24800 | R-410A
211378816 | 2.83 | No | No | YORK | HRCU-A-CB (Split System: Heat Pump with Remote Outdoor Unit-Air-Source) | Centrally-Ducted | HMH72B341 | XAHC36DBCN1 | TL9E100C20UH11 | 34000 | 16.5 | 9.5 | 8.1 | 34000 | 24600 | 72.35% | 2.08 | 25600 | R-410A
211378923 | 2.83 | Yes | No | YORK | HRCU-A-CB (Split System: Heat Pump with Remote Outdoor Unit-Air-Source) | Centrally-Ducted | HMH72B341 | XAFB36DBCN1 | TL8E060A12UH11 | 34000 | 18 | 10 | 8.1 | 33800 | 23800 | 70.41% | 2.06 | 25400 | R-410A
211379000 | 2.78 | No | No | YORK | HRCU-A-CB (Split System: Heat Pump with Remote Outdoor Unit-Air-Source) | Centrally-Ducted | HMH72B341 | XAFD48FBCN1 | TM9Y100C16MP11 | 33400 | 17 | 9.5 | 8.5 | 32400 | 23600 | 72.84% | 2.06 | 25400 | R-410A
211379157 | 2.83 | No | No | YORK | HRCU-A-CB (Split System: Heat Pump with Remote Outdoor Unit-Air-Source) | Centrally-Ducted | HMH72B341 | XAFC48FBCN1 | TM9V100C20MP12 | 34000 | 16.5 | 9 | 8.5 | 33000 | 24200 | 73.33% | 2.1 | 25800 | R-410A
211379484 | 2.7 | No | No | YORK | HRCU-A-CB (Split System: Heat Pump with Remote Outdoor Unit-Air-Source) | Centrally-Ducted | HMH72B341 | XAHC48FXXN1+TXV | TM9E060B12MP12 | 32400 | 16 | 9 | 8.1 | 32000 | 23600 | 73.75% | 2 | 25200 | R-410A
211379534 | 2.83 | No | No | YORK | HRCU-A-CB (Split System: Heat Pump with Remote Outdoor Unit-Air-Source) | Centrally-Ducted | HMH72B341 | XAFC48FXXN1+TXV | TM8Y120C20MP11 | 34000 | 16.5 | 9.5 | 8.5 | 33000 | 24200 | 73.33% | 2.1 | 25600 | R-410A
211379652 | 2.82 | No | No | YORK | HRCU-A-CB (Split System: Heat Pump with Remote Outdoor Unit-Air-Source) | Centrally-Ducted | HMH72B341 | XAHC48FBCN1 | YPLC100C20MP13 | 33800 | 16.5 | 9 | 8.5 | 32400 | 23800 | 73.46% | 2.06 | 25200 | R-410A
211379661 | 2.8 | No | No | YORK | HRCU-A-CB (Split System: Heat Pump with Remote Outdoor Unit-Air-Source) | Centrally-Ducted | HMH72B341 | XAHD48FXXN1+TXV | TM8V080C16MP12 | 33600 | 16 | 9 | 8.5 | 32400 | 23800 | 73.46% | 2.06 | 25200 | R-410A
211379675 | 2.8 | No | No | YORK | HRCU-A-CB (Split System: Heat Pump with Remote Outdoor Unit-Air-Source) | Centrally-Ducted | HMH72B341 | XAHD48FXXN1+TXV | YPLC100C16MP13 | 33600 | 16 | 9 | 8.5 | 32400 | 23800 | 73.46% | 2.06 | 25200 | R-410A
211379686 | 2.8 | No | No | YORK | HRCU-A-CB (Split System: Heat Pump with Remote Outdoor Unit-Air-Source) | Centrally-Ducted | HMH72B341 | XAHD48FBCN1 | TPLC080C16MP13 | 33600 | 16 | 9 | 8.5 | 32400 | 23800 | 73.46% | 2.06 | 25200 | R-410A
211379736 | 2.8 | No | No | YORK | HRCU-A-CB (Split System: Heat Pump with Remote Outdoor Unit-Air-Source) | Centrally-Ducted | HMH72B341 | XAHC48FBCN1 | YPLC100C16MP13 | 33600 | 16.5 | 9 | 8.5 | 32400 | 23800 | 73.46% | 2.06 | 25400 | R-410A
215429738 | 2.9 | Yes | Yes | AMANA | HRCU-A-CB (Split System: Heat Pump with Remote Outdoor Unit-Air-Source) | Centrally-Ducted | AZV7SA3610A* | AHVE48CP1300A* |  | 34800 | 18.5 | 10.5 | 8.5 | 35000 | 28400 | 81.14% | 2 | 22000 | R-32
211378317 | 2.8 | No | No | YORK | HRCU-A-CB (Split System: Heat Pump with Remote Outdoor Unit-Air-Source) | Centrally-Ducted | HMH72B341 | XAFB36DXXN1+TXV | TPLC080B12MP13 | 33600 | 17 | 9.5 | 8.1 | 33600 | 23600 | 70.24% | 2.02 | 25400 | R-410A
211378335 | 2.8 | No | No | YORK | HRCU-A-CB (Split System: Heat Pump with Remote Outdoor Unit-Air-Source) | Centrally-Ducted | HMH72B341 | XAFB36DBCN1 | YPLC080B12MP13 | 33600 | 17 | 9.5 | 8.1 | 33600 | 23600 | 70.24% | 2.02 | 25400 | R-410A
211378368 | 2.78 | No | No | YORK | HRCU-A-CB (Split System: Heat Pump with Remote Outdoor Unit-Air-Source) | Centrally-Ducted | HMH72B341 | XAHB36DXXN1+TXV | YPLC060A12MP13 | 33400 | 16.5 | 9.5 | 8.1 | 33600 | 23800 | 70.83% | 2.02 | 25200 | R-410A
211378685 | 2.83 | No | No | YORK | HRCU-A-CB (Split System: Heat Pump with Remote Outdoor Unit-Air-Source) | Centrally-Ducted | HMH72B341 | XAFC36DBCN1 | TMLE080B12MP11 | 34000 | 18 | 9.5 | 8.1 | 34000 | 24400 | 71.76% | 2.06 | 25800 | R-410A
216032255 | 2.5 | Yes | Yes | ACIQ | HRCU-A-CB (Split System: Heat Pump with Remote Outdoor Unit-Air-Source) | Centrally-Ducted | ACIQ-30-HPD | ACIQ-30-PAH |  | 30000 | 17.2 | 12 | 10.8 | 33000 | 33200 | 100.6% | 1.97 | 24000 | R-454B
216980787 | 2.5 | Yes | Yes | ACIQ | HRCU-A-CB (Split System: Heat Pump with Remote Outdoor Unit-Air-Source) | Centrally-Ducted | ACIQ-30-HPD | ACIQ-30W-WMB |  | 30000 | 17.5 | 11.7 | 10.2 | 32000 | 32000 | 100% | 2 | 23200 | R-454B
213078760 | 3.02 | Yes | No | COMFORTMAKER | HRCU-A-CB (Split System: Heat Pump with Remote Outdoor Unit-Air-Source) | Centrally-Ducted | DLCURAH36ABK | EN(A,D)4X48L24** | *80MS(N,L)1102420A* | 36200 | 17 | 10.5 | 8.1 | 38500 | 34800 | 90.39% | 2.02 | 29200 | R-410A
211378721 | 2.73 | No | No | YORK | HRCU-A-CB (Split System: Heat Pump with Remote Outdoor Unit-Air-Source) | Centrally-Ducted | HMH72B341 | XAUB30CXXN1+TXV | TMLE080B12MP11 | 32800 | 17.5 | 9.5 | 8.1 | 34000 | 23800 | 70% | 2.02 | 26800 | R-410A
211378852 | 2.65 | No | No | YORK | HRCU-A-CB (Split System: Heat Pump with Remote Outdoor Unit-Air-Source) | Centrally-Ducted | HMH72B341 | XAHC30CXXN1+TXV | TL9E060B12UH11 | 31800 | 17 | 9 | 8.1 | 32800 | 23200 | 70.73% | 1.96 | 26000 | R-410A
211378905 | 2.83 | Yes | No | YORK | HRCU-A-CB (Split System: Heat Pump with Remote Outdoor Unit-Air-Source) | Centrally-Ducted | HMH72B341 | XAFC36DXXN1+TXV | TL8E080C16UH11 | 34000 | 17.5 | 10 | 8.1 | 34000 | 24200 | 71.18% | 2.1 | 25600 | R-410A
211378969 | 2.82 | Yes | No | YORK | HRCU-A-CB (Split System: Heat Pump with Remote Outdoor Unit-Air-Source) | Centrally-Ducted | HMH72B341 | XAFA30DXXN1+TXV | TMLE040A12MP11 | 33800 | 18 | 10 | 8.1 | 33600 | 23600 | 70.24% | 2.04 | 25200 | R-410A
211378987 | 2.77 | No | No | YORK | HRCU-A-CB (Split System: Heat Pump with Remote Outdoor Unit-Air-Source) | Centrally-Ducted | HMH72B341 | XAHD48FXXN1+TXV | TM9Y100C16MP11 | 33200 | 15.5 | 9 | 8.1 | 32400 | 23600 | 72.84% | 2.02 | 25200 | R-410A
211379119 | 2.77 | No | No | YORK | HRCU-A-CB (Split System: Heat Pump with Remote Outdoor Unit-Air-Source) | Centrally-Ducted | HMH72B341 | XAHC48FXXN1+TXV | TP9C100C20MP13 | 33200 | 17 | 9 | 8.5 | 32000 | 23400 | 73.12% | 2.04 | 25000 | R-410A
211379236 | 2.82 | No | No | YORK | HRCU-A-CB (Split System: Heat Pump with Remote Outdoor Unit-Air-Source) | Centrally-Ducted | HMH72B341 | XAUC48FXXN1+TXV | TM9V100C16MP12 | 33800 | 16.5 | 9.5 | 8.5 | 32400 | 23800 | 73.46% | 2.08 | 25400 | R-410A
211379270 | 2.73 | No | No | YORK | HRCU-A-CB (Split System: Heat Pump with Remote Outdoor Unit-Air-Source) | Centrally-Ducted | HMH72B341 | XAHC48FXXN1+TXV | TP9C080C16MP13 | 32800 | 16.5 | 9 | 8.5 | 31800 | 23200 | 72.96% | 2.02 | 24800 | R-410A
211379321 | 2.78 | No | No | YORK | HRCU-A-CB (Split System: Heat Pump with Remote Outdoor Unit-Air-Source) | Centrally-Ducted | HMH72B341 | XAUC48FXXN1+TXV | TP9C080C16MP13 | 33400 | 16.5 | 9.5 | 8.5 | 32400 | 23600 | 72.84% | 2.06 | 25400 | R-410A
211379505 | 2.82 | No | No | YORK | HRCU-A-CB (Split System: Heat Pump with Remote Outdoor Unit-Air-Source) | Centrally-Ducted | HMH72B341 | XAHD48FBCN1 | TM8Y120C20MP11 | 33800 | 16.5 | 9 | 8.5 | 32400 | 23800 | 73.46% | 2.06 | 25200 | R-410A
211379537 | 2.83 | No | No | YORK | HRCU-A-CB (Split System: Heat Pump with Remote Outdoor Unit-Air-Source) | Centrally-Ducted | HMH72B341 | XAFC48FXXN1+TXV | TM8Y100C20MP11 | 34000 | 16.5 | 9.5 | 8.5 | 33000 | 24200 | 73.33% | 2.1 | 25600 | R-410A
211377384 | 2.75 | No | No | YORK | HRCU-A-CB (Split System: Heat Pump with Remote Outdoor Unit-Air-Source) | Centrally-Ducted | HMH72B341 | XAHB36DBCN1 | TM9Y080B12MP11 | 33000 | 17 | 9.5 | 8.1 | 32800 | 23200 | 70.73% | 2 | 24800 | R-410A
211377768 | 2.82 | No | No | YORK | HRCU-A-CB (Split System: Heat Pump with Remote Outdoor Unit-Air-Source) | Centrally-Ducted | HMH72B341 | XAFB36DXXN1+TXV | TM9V060B12MP12 | 33800 | 17 | 9.5 | 8.5 | 33400 | 23800 | 71.26% | 2.04 | 25400 | R-410A
211378269 | 2.73 | No | No | YORK | HRCU-A-CB (Split System: Heat Pump with Remote Outdoor Unit-Air-Source) | Centrally-Ducted | HMH72B341 | XAHB36DBCN1 | TM8V080B12MP12 | 32800 | 16.5 | 9.5 | 8.1 | 33000 | 23400 | 70.91% | 1.98 | 25000 | R-410A
207436158 | 1.83 | Yes | Yes | LENNOX | HRCU-A-CB (Split System: Heat Pump with Remote Outdoor Unit-Air-Source) | Centrally-Ducted | SL25XPV-024-230A** | C35-48B+TDR+TXV | EL296UH070XV36B* | 22000 | 21.6 | 13.5 | 9.3 | 21600 | 20600 | 95.37% | 1.86 | 24200 | R-410A
207436174 | 1.9 | Yes | Yes | LENNOX | HRCU-A-CB (Split System: Heat Pump with Remote Outdoor Unit-Air-Source) | Centrally-Ducted | SL25XPV-024-230A** | CH35-42B+TDR+TXV | SL297UH040NV36B* | 22800 | 23 | 14.5 | 9.5 | 21200 | 20000 | 94.34% | 1.96 | 23400 | R-410A
208429478 | 1.9 | Yes | Yes | LENNOX | HRCU-A-CB (Split System: Heat Pump with Remote Outdoor Unit-Air-Source) | Centrally-Ducted | SL25XPV-024-230A** | CHX35-42B-**-*+TDR | SL280UH070V36A* | 22800 | 22.2 | 14.5 | 9.6 | 21400 | 20000 | 93.46% | 1.98 | 23400 | R-410A
211378935 | 2.83 | Yes | Yes | YORK | HRCU-A-CB (Split System: Heat Pump with Remote Outdoor Unit-Air-Source) | Centrally-Ducted | HMH72B341 | JHVTB36DBCC2N1 |  | 34000 | 18.5 | 10 | 8.5 | 33800 | 23800 | 70.41% | 2.1 | 25200 | R-410A
211378988 | 2.77 | No | No | YORK | HRCU-A-CB (Split System: Heat Pump with Remote Outdoor Unit-Air-Source) | Centrally-Ducted | HMH72B341 | XAHD48FBCN1 | TM9Y100C16MP11 | 33200 | 15.5 | 9 | 8.1 | 32400 | 23600 | 72.84% | 2.02 | 25200 | R-410A
211379003 | 2.82 | No | No | YORK | HRCU-A-CB (Split System: Heat Pump with Remote Outdoor Unit-Air-Source) | Centrally-Ducted | HMH72B341 | XAFC48FXXN1+TXV | TM9Y100C16MP11 | 33800 | 17.5 | 9 | 8.5 | 32800 | 24200 | 73.78% | 2.06 | 25800 | R-410A
211379539 | 2.83 | No | No | YORK | HRCU-A-CB (Split System: Heat Pump with Remote Outdoor Unit-Air-Source) | Centrally-Ducted | HMH72B341 | XAFC48FBCN1 | TM8Y120C20MP11 | 34000 | 16.5 | 9.5 | 8.5 | 33000 | 24200 | 73.33% | 2.1 | 25600 | R-410A
211379054 | 2.77 | No | No | YORK | HRCU-A-CB (Split System: Heat Pump with Remote Outdoor Unit-Air-Source) | Centrally-Ducted | HMH72B341 | XAFC48FXXN1+TXV | TM9Y060B12MP11 | 33200 | 16.5 | 9 | 8.1 | 32600 | 24000 | 73.62% | 2.02 | 25800 | R-410A
211379139 | 2.83 | No | No | YORK | HRCU-A-CB (Split System: Heat Pump with Remote Outdoor Unit-Air-Source) | Centrally-Ducted | HMH72B341 | XAFD48FBCN1 | TM9V100C20MP12 | 34000 | 16.5 | 9 | 8.5 | 33000 | 24200 | 73.33% | 2.1 | 25600 | R-410A
211379745 | 2.83 | No | No | YORK | HRCU-A-CB (Split System: Heat Pump with Remote Outdoor Unit-Air-Source) | Centrally-Ducted | HMH72B341 | XAFD48FXXN1+TXV | TMLV100C16MP12 | 34000 | 16.5 | 9 | 8.5 | 33000 | 24400 | 73.94% | 2.1 | 25800 | R-410A
211379811 | 2.83 | No | No | YORK | HRCU-A-CB (Split System: Heat Pump with Remote Outdoor Unit-Air-Source) | Centrally-Ducted | HMH72B341 | XAUC48FXXN1+TXV | TMLV100C16MP12 | 34000 | 16.5 | 9 | 8.5 | 33200 | 24400 | 73.49% | 2.1 | 25800 | R-410A
211379850 | 2.7 | No | No | YORK | HRCU-A-CB (Split System: Heat Pump with Remote Outdoor Unit-Air-Source) | Centrally-Ducted | HMH72B341 | XAHC48FBCN1 | YPLC080B12MP13 | 32400 | 16 | 8.5 | 8.1 | 32000 | 23600 | 73.75% | 1.98 | 25200 | R-410A
211229597 | 2.97 | Yes | No | HEIL | HRCU-A-CB (Split System: Heat Pump with Remote Outdoor Unit-Air-Source) | Centrally-Ducted | DLCURAH36ABK | EA*4X48L24A* | *96VTN0802120A* | 35600 | 16 | 10 | 8.1 | 37800 | 34600 | 91.53% | 2.02 | 28800 | R-410A
211229974 | 3.02 | Yes | No | HEIL | HRCU-A-CB (Split System: Heat Pump with Remote Outdoor Unit-Air-Source) | Centrally-Ducted | DLCURAH36ABK | EN(A,D,W)4X48L21** | *80ES(N,L)1102120A* | 36200 | 16.5 | 10.5 | 8.1 | 38500 | 34800 | 90.39% | 2.02 | 29200 | R-410A
213372379 | 2.85 | Yes | Yes | SURE | HRCU-A-CB (Split System: Heat Pump with Remote Outdoor Unit-Air-Source) | Centrally-Ducted | SP18AZ36AJVC | TCFZ6021SEAAM | S951V0403A17UHU | 34200 | 19 | 12.5 | 8.5 | 34200 | 43000 | 125.7% | 2.2 | 40500 | R-410A
204456363 | 1.95 | Yes | No | TEMPSTAR | HRCU-A-CB (Split System: Heat Pump with Remote Outdoor Unit-Air-Source) | Centrally-Ducted | TVH825GKA2* | EA*4X24L14A*+WALLCON | *80CTL0701412A* | 23400 | 17 | 10.5 | 8.1 | 22000 | 16800 | 76.36% | 1.9 | 21000 | R-410A
204456745 | 1.97 | Yes | Yes | TEMPSTAR | HRCU-A-CB (Split System: Heat Pump with Remote Outdoor Unit-Air-Source) | Centrally-Ducted | TVH825GKA2* | EA*4X36L21A*+WALLCON | *97CMN0801714A* | 23600 | 16.5 | 11 | 8.1 | 21600 | 16700 | 77.31% | 1.92 | 20800 | R-410A
212980535 | 2.47 | No | No | COMFORTMAKER | HRCU-A-CB (Split System: Heat Pump with Remote Outdoor Unit-Air-Source) | Centrally-Ducted | DLCURAH30ABK | EA*4X42L24A* | *80MS(N,L)0902120A* | 29600 | 15.2 | 9 | 8.1 | 33800 | 27600 | 81.66% | 1.78 | 23400 | R-410A
212981789 | 1.98 | Yes | Yes | COMFORTMAKER | HRCU-A-CB (Split System: Heat Pump with Remote Outdoor Unit-Air-Source) | Centrally-Ducted | DLCURAH24ABK | EN(A,D)4X30L17** | *80MSU1002120A* | 23800 | 16.5 | 10.5 | 8.5 | 26400 | 24000 | 90.91% | 1.98 | 19200 | R-410A
206136153 | 2.75 | Yes | Yes | TEMPSTAR | HRCU-A-CB (Split System: Heat Pump with Remote Outdoor Unit-Air-Source) | Centrally-Ducted | TVH837GKA** | EA*4X43L21A*+WALLCON | *95CSU1002122A* | 33000 | 17.5 | 11.5 | 8.5 | 32800 | 25000 | 76.22% | 2 | 31600 | R-410A
206135801 | 2.68 | Yes | Yes | TEMPSTAR | HRCU-A-CB (Split System: Heat Pump with Remote Outdoor Unit-Air-Source) | Centrally-Ducted | TVH837GKA** | EA*4X48L21A*+WALLCON | *80CSU1002120A* | 32200 | 17 | 11 | 8.1 | 32600 | 25000 | 76.69% | 1.96 | 31400 | R-410A
211229528 | 3.12 | Yes | No | HEIL | HRCU-A-CB (Split System: Heat Pump with Remote Outdoor Unit-Air-Source) | Centrally-Ducted | DLCURAH36ABK | EA*4X48L24A* | *95ESN1402422A* | 37400 | 15.2 | 10 | 8.5 | 39500 | 35000 | 88.61% | 2.12 | 29200 | R-410A
211229994 | 2.98 | Yes | No | HEIL | HRCU-A-CB (Split System: Heat Pump with Remote Outdoor Unit-Air-Source) | Centrally-Ducted | DLCURAH36ABK | EN(A,D,W)4X48L21** | *80VSL0701716A* | 35800 | 16 | 10 | 8.1 | 38500 | 34800 | 90.39% | 2 | 29200 | R-410A
211230012 | 2.98 | Yes | No | HEIL | HRCU-A-CB (Split System: Heat Pump with Remote Outdoor Unit-Air-Source) | Centrally-Ducted | DLCURAH36ABK | EN(A,D,W)4X48L21** | *80VSL0902120A* | 35800 | 16.5 | 10 | 8.1 | 38500 | 34800 | 90.39% | 2 | 29200 | R-410A
211230246 | 3.02 | Yes | No | HEIL | HRCU-A-CB (Split System: Heat Pump with Remote Outdoor Unit-Air-Source) | Centrally-Ducted | DLCURAH36ABK | EN(A,D,W)4X48L21** | *96VSN0802120A* | 36200 | 16 | 10 | 8.1 | 38500 | 34800 | 90.39% | 2.02 | 29200 | R-410A
207526363 | 4.29 | Yes | Yes | TRANE | HRCU-A-CB (Split System: Heat Pump with Remote Outdoor Unit-Air-Source) | Centrally-Ducted | 4TWV8X60A1 | TEM8A0D60V51+TDR |  | 51500 | 18 | 11.5 | 8.5 | 50500 | 38500 | 76.24% | 1.85 | 48000 | R-410A
210474597 | 2.02 | Yes | Yes | COMFORTMAKER | HRCU-A-CB (Split System: Heat Pump with Remote Outdoor Unit-Air-Source) | Centrally-Ducted | CVH825GKA3* | EHD4X48AAL+WALLCON | *97CMN1002122A* | 24200 | 16 | 11 | 8.1 | 21200 | 16700 | 78.77% | 2.04 | 20600 | R-410A
213079526 | 2.93 | No | No | HEIL | HRCU-A-CB (Split System: Heat Pump with Remote Outdoor Unit-Air-Source) | Centrally-Ducted | DLCURAH36ABK | EA*4X36L21A* | *92MSN0801716A* | 35200 | 16 | 9.5 | 8.1 | 38500 | 35200 | 91.43% | 1.82 | 29400 | R-410A
213079760 | 2.93 | Yes | No | HEIL | HRCU-A-CB (Split System: Heat Pump with Remote Outdoor Unit-Air-Source) | Centrally-Ducted | DLCURAH36ABK | EA*4X42L21A* | *92MSN1002120A* | 35200 | 16.5 | 10 | 8.1 | 38500 | 35000 | 90.91% | 1.88 | 29400 | R-410A
213080178 | 2.97 | Yes | No | HEIL | HRCU-A-CB (Split System: Heat Pump with Remote Outdoor Unit-Air-Source) | Centrally-Ducted | DLCURAH36ABK | EA*4X42L24A* | *96MSN0802120A* | 35600 | 16 | 10 | 8.1 | 38500 | 35200 | 91.43% | 1.9 | 29400 | R-410A
213080262 | 3.02 | Yes | No | HEIL | HRCU-A-CB (Split System: Heat Pump with Remote Outdoor Unit-Air-Source) | Centrally-Ducted | DLCURAH36ABK | EN(A,D)4X48L24** | *96MSN0802120A* | 36200 | 16 | 10 | 8.1 | 38500 | 35000 | 90.91% | 2.02 | 29200 | R-410A
206135761 | 2.73 | Yes | Yes | TEMPSTAR | HRCU-A-CB (Split System: Heat Pump with Remote Outdoor Unit-Air-Source) | Centrally-Ducted | TVH837GKA** | EA*4X43L21A*+WALLCON | *80CSU1002120A* | 32800 | 17 | 11 | 8.5 | 33000 | 25200 | 76.36% | 1.98 | 31800 | R-410A
206136293 | 2.7 | Yes | Yes | TEMPSTAR | HRCU-A-CB (Split System: Heat Pump with Remote Outdoor Unit-Air-Source) | Centrally-Ducted | TVH837GKA** | EN(A,D,W)4X48L21**+WALLCON | *95CSU1002122A* | 32400 | 17.5 | 11.7 | 8.1 | 32800 | 24600 | 75% | 1.98 | 31400 | R-410A
215936186 | 2.97 | Yes | Yes | HEIL | HRCU-A-CB (Split System: Heat Pump with Remote Outdoor Unit-Air-Source) | Centrally-Ducted | H5H3V36*K*AAA* | EVD5X42M24A*+WALLCON | *80CTL1352422B* | 35600 | 22 | 12.5 | 8.5 | 38000 | 28400 | 74.74% | 2.04 | 32600 | R-454B
215936216 | 2.93 | Yes | Yes | HEIL | HRCU-A-CB (Split System: Heat Pump with Remote Outdoor Unit-Air-Source) | Centrally-Ducted | H5H3V36*K*AAA* | EVD5X42M24A*+WALLCON | *97CMN0602120B* | 35200 | 21 | 12 | 8.5 | 38500 | 28800 | 74.81% | 2.02 | 33200 | R-454B
213492134 | 1.5 | Yes | Yes | ACIQ | HRCU-A-C (Split System: Heat Pump with Remote Outdoor Unit with No Indoor Fan --Air Source) | Centrally-Ducted | ACIQ-18-HPB | ACIQ-24-ACL |  | 18000 | 16.1 | 11.7 | 9.5 | 19000 | 15000 | 78.95% | 2.2 | 14700 | R-410A
212983593 | 1.95 | Yes | Yes | HEIL | HRCU-A-CB (Split System: Heat Pump with Remote Outdoor Unit-Air-Source) | Centrally-Ducted | DLCURAH24ABK | EN(A,D)4X24L17** | *92MSN0601412A* | 23400 | 16.5 | 10 | 8.5 | 27000 | 24600 | 91.11% | 2.04 | 19500 | R-410A
212982715 | 2.02 | Yes | Yes | HEIL | HRCU-A-CB (Split System: Heat Pump with Remote Outdoor Unit-Air-Source) | Centrally-Ducted | DLCURAH24ABK | EA*4X37L21A* | *80MSU0601716A* | 24200 | 17.5 | 10.5 | 8.5 | 24800 | 21400 | 86.29% | 1.8 | 18300 | R-410A
216738655 | 1.88 | Yes | Yes | BRYANT HEATING AND COOLING SYSTEMS | HRCU-A-CB (Split System: Heat Pump with Remote Outdoor Unit-Air-Source) | Centrally-Ducted | 37MUHAQ24AA3 | CSAH*3612AM* | 926SB48080V17*** | 22600 | 16 | 11 | 8.1 | 20800 | 18400 | 88.46% | 1.85 | 17500 | R-454B
216738871 | 1.92 | Yes | No | BRYANT HEATING AND COOLING SYSTEMS | HRCU-A-CB (Split System: Heat Pump with Remote Outdoor Unit-Air-Source) | Centrally-Ducted | 37MUHAQ24AA3 | CSAH*3612AM* | 926TC66100V21*** | 23000 | 15.5 | 11 | 8.1 | 21000 | 18600 | 88.57% | 1.85 | 17700 | R-454B
215487785 | 1.42 | Yes | Yes | AMANA | HRCU-A-CB (Split System: Heat Pump with Remote Outdoor Unit-Air-Source) | Centrally-Ducted | AZV6SA1810A* | CA*EA2418*3A* | A*VC800805C*A* | 17000 | 19 | 12 | 8.8 | 16800 | 13000 | 77.38% | 2.1 | 10800 | R-32
216032247 | 1.92 | Yes | Yes | ACIQ | HRCU-A-CB (Split System: Heat Pump with Remote Outdoor Unit-Air-Source) | Centrally-Ducted | ACIQ-24-HPD | ACIQ-24-AHD |  | 23000 | 18.3 | 11.7 | 10 | 24000 | 21600 | 90% | 1.87 | 20000 | R-454B
206136043 | 2.72 | Yes | Yes | TEMPSTAR | HRCU-A-CB (Split System: Heat Pump with Remote Outdoor Unit-Air-Source) | Centrally-Ducted | TVH837GKA** | EHD4X48AAL+WALLCON | *80CSU1002120A* | 32600 | 16.5 | 11 | 8.1 | 33000 | 25000 | 75.76% | 1.96 | 31600 | R-410A
206136359 | 2.72 | Yes | Yes | TEMPSTAR | HRCU-A-CB (Split System: Heat Pump with Remote Outdoor Unit-Air-Source) | Centrally-Ducted | TVH837GKA** | EHD4X48AAL+WALLCON | *95CSU0802120A* | 32600 | 17 | 11 | 8.1 | 33000 | 24800 | 75.15% | 1.98 | 31600 | R-410A
215429749 | 3.42 | Yes | Yes | AMANA | HRCU-A-CB (Split System: Heat Pump with Remote Outdoor Unit-Air-Source) | Centrally-Ducted | AZV7SA4210A* | AHVE60DP0300A* |  | 41000 | 17.5 | 10 | 8.8 | 41000 | 31000 | 75.61% | 2 | 28000 | R-32
211230033 | 2.97 | Yes | No | HEIL | HRCU-A-CB (Split System: Heat Pump with Remote Outdoor Unit-Air-Source) | Centrally-Ducted | DLCURAH36ABK | EN(A,D,W)4X48L21** | *80ESU0601716A | 35600 | 16.5 | 10 | 8.1 | 38500 | 34800 | 90.39% | 2 | 29000 | R-410A
211230265 | 2.98 | Yes | No | HEIL | HRCU-A-CB (Split System: Heat Pump with Remote Outdoor Unit-Air-Source) | Centrally-Ducted | DLCURAH36ABK | EN(A,D,W)4X48L21** | *95ESU0601716A* | 35800 | 16 | 10 | 8.1 | 38500 | 34800 | 90.39% | 2 | 29200 | R-410A
211230458 | 3.02 | Yes | No | HEIL | HRCU-A-CB (Split System: Heat Pump with Remote Outdoor Unit-Air-Source) | Centrally-Ducted | DLCURAH36ABK | EN(A,D)4X48L24** | *80ES(N,L)1102120A* | 36200 | 16.5 | 10.5 | 8.1 | 38500 | 34800 | 90.39% | 2.02 | 29200 | R-410A
206773328 | 2.7 | Yes | Yes | TEMPSTAR | HRCU-A-CB (Split System: Heat Pump with Remote Outdoor Unit-Air-Source) | Centrally-Ducted | TVH837GKA2* | EHD4X42AAL+WALLCON | *80CSU0401712A* | 32400 | 16.5 | 11 | 8.1 | 33200 | 24800 | 74.7% | 1.94 | 31600 | R-410A
213771456 | 2.05 | Yes | Yes | BRYANT HEATING AND COOLING SYSTEMS | HRCU-A-CB (Split System: Heat Pump with Remote Outdoor Unit-Air-Source) | Centrally-Ducted | 288BNV025*0**B* | CAP**4321AL*+UI | 88*TB48090C17*** | 24600 | 17 | 11 | 8.5 | 21000 | 16600 | 79.05% | 2.02 | 20600 | R-410A
211230494 | 3.1 | Yes | No | HEIL | HRCU-A-CB (Split System: Heat Pump with Remote Outdoor Unit-Air-Source) | Centrally-Ducted | DLCURAH36ABK | EN(A,D)4X48L24** | *80ES(N,L)1552420A* | 37200 | 16 | 10.5 | 8.1 | 39500 | 35000 | 88.61% | 2.08 | 29200 | R-410A
211230633 | 3.03 | Yes | No | HEIL | HRCU-A-CB (Split System: Heat Pump with Remote Outdoor Unit-Air-Source) | Centrally-Ducted | DLCURAH36ABK | EN(A,D)4X48L24** | *92ESN1202420A* | 36400 | 16 | 10.5 | 8.1 | 38500 | 34800 | 90.39% | 2.04 | 29200 | R-410A
213078310 | 2.95 | Yes | No | HEIL | HRCU-A-CB (Split System: Heat Pump with Remote Outdoor Unit-Air-Source) | Centrally-Ducted | DLCURAH36ABK | EA*4X42L21A* | *80MS(N,L)0901714A* | 35400 | 16.5 | 10 | 8.1 | 38500 | 35000 | 90.91% | 1.88 | 29400 | R-410A
212982631 | 2.57 | No | No | HEIL | HRCU-A-CB (Split System: Heat Pump with Remote Outdoor Unit-Air-Source) | Centrally-Ducted | DLCURAH30ABK | EA*4X37L21A* | *80MSU0601716A* | 30800 | 15.2 | 9 | 8.5 | 33000 | 26200 | 79.39% | 1.84 | 23000 | R-410A
215588108 | 4.08 | Yes | Yes | BRYANT HEATING AND COOLING SYSTEMS | HRCU-A-CB (Split System: Heat Pump with Remote Outdoor Unit-Air-Source) | Centrally-Ducted | 291VAN054**AA* | CAA**6024AM*+UI | 987MC66120C24*** | 49000 | 19 | 11 | 10.5 | 52500 | 53500 | 101.9% | 1.96 | 50500 | R-454B
206771630 | 2.73 | Yes | Yes | TEMPSTAR | HRCU-A-CB (Split System: Heat Pump with Remote Outdoor Unit-Air-Source) | Centrally-Ducted | TVH837GKA2* | EA*4X43L21A*+WALLCON | *80CTL0701716A* | 32800 | 17.5 | 11.7 | 8.5 | 33000 | 25200 | 76.36% | 1.98 | 32000 | R-410A
206771864 | 2.7 | Yes | Yes | TEMPSTAR | HRCU-A-CB (Split System: Heat Pump with Remote Outdoor Unit-Air-Source) | Centrally-Ducted | TVH837GKA2* | EA*4X48L21A*+WALLCON | *80CTL0901716A* | 32400 | 18 | 11.7 | 8.5 | 32600 | 24800 | 76.07% | 2 | 31400 | R-410A
206772323 | 2.7 | Yes | Yes | TEMPSTAR | HRCU-A-CB (Split System: Heat Pump with Remote Outdoor Unit-Air-Source) | Centrally-Ducted | TVH837GKA2* | EN(A,D,W)4X48L21**+WALLCON | *96CTN1002122A* | 32400 | 17.5 | 11.7 | 8.1 | 33000 | 24800 | 75.15% | 1.96 | 31400 | R-410A
206765430 | 1.93 | Yes | No | TEMPSTAR | HRCU-A-CB (Split System: Heat Pump with Remote Outdoor Unit-Air-Source) | Centrally-Ducted | TVH825GKA3* | EA*4X24L17A*+WALLCON | *80CTL0701716A* | 23200 | 16.5 | 10.5 | 8.1 | 22000 | 16800 | 76.36% | 1.9 | 21000 | R-410A
213770467 | 1.95 | Yes | No | HEIL | HRCU-A-CB (Split System: Heat Pump with Remote Outdoor Unit-Air-Source) | Centrally-Ducted | HVH825GKA2* | EA*4X24L14A*+WALLCON | *80CTL0701412B* | 23400 | 16.5 | 10.5 | 8.1 | 22000 | 16800 | 76.36% | 1.9 | 21000 | R-410A
213770817 | 1.97 | Yes | No | HEIL | HRCU-A-CB (Split System: Heat Pump with Remote Outdoor Unit-Air-Source) | Centrally-Ducted | HVH825GKA2* | EA*4X36L17A*+WALLCON | *80CTL0701412B* | 23600 | 16.5 | 10.5 | 8.1 | 21400 | 16700 | 78.04% | 1.94 | 20800 | R-410A
213771167 | 2.03 | Yes | Yes | HEIL | HRCU-A-CB (Split System: Heat Pump with Remote Outdoor Unit-Air-Source) | Centrally-Ducted | HVH825GKA2* | EA*4X37L21A*+WALLCON | *80CTL1102120B* | 24400 | 17 | 11 | 8.5 | 21200 | 16600 | 78.3% | 2.04 | 20600 | R-410A
213771317 | 1.97 | Yes | No | HEIL | HRCU-A-CB (Split System: Heat Pump with Remote Outdoor Unit-Air-Source) | Centrally-Ducted | HVH825GKA2* | EA*4X42L21A*+WALLCON | *97CMN0801714B* | 23600 | 16.5 | 10.5 | 8.1 | 21400 | 16700 | 78.04% | 1.96 | 20800 | R-410A
213079838 | 2.93 | No | No | BRYANT HEATING AND COOLING SYSTEMS | HRCU-A-CB (Split System: Heat Pump with Remote Outdoor Unit-Air-Source) | Centrally-Ducted | 38MURAQ36AB3* | CAP**3621AL* | 912SE66100M21*** | 35200 | 16 | 9.5 | 8.1 | 38500 | 35200 | 91.43% | 1.84 | 29400 | R-410A
215588110 | 4.08 | Yes | Yes | BRYANT HEATING AND COOLING SYSTEMS | HRCU-A-CB (Split System: Heat Pump with Remote Outdoor Unit-Air-Source) | Centrally-Ducted | 291VAN054**AA* | CAA**6024AM*+UI | 986TD66100C21*** | 49000 | 19 | 11 | 10.5 | 52500 | 53500 | 101.9% | 1.96 | 50500 | R-454B
215588124 | 4.17 | Yes | Yes | BRYANT HEATING AND COOLING SYSTEMS | HRCU-A-CB (Split System: Heat Pump with Remote Outdoor Unit-Air-Source) | Centrally-Ducted | 291VAN054**AA* | CAA**6121AM*+UI | 987MC60080C21*** | 50000 | 19 | 11 | 10.5 | 53000 | 53000 | 100% | 1.92 | 51000 | R-454B
215588278 | 4.42 | Yes | Yes | BRYANT HEATING AND COOLING SYSTEMS | HRCU-A-CB (Split System: Heat Pump with Remote Outdoor Unit-Air-Source) | Centrally-Ducted | 291VAN054**AA* | CVAMA6124XMA*+UI | 935CB66100C21*** | 53000 | 19.5 | 12.5 | 8.1 | 53000 | 46000 | 86.79% | 1.85 | 47500 | R-454B
204456372 | 1.93 | Yes | No | TEMPSTAR | HRCU-A-CB (Split System: Heat Pump with Remote Outdoor Unit-Air-Source) | Centrally-Ducted | TVH825GKA2* | EA*4X24L17A*+WALLCON | *80CTL0451712A* | 23200 | 16 | 10.5 | 8.1 | 22000 | 16900 | 76.82% | 1.88 | 21200 | R-410A
204456390 | 1.93 | Yes | No | TEMPSTAR | HRCU-A-CB (Split System: Heat Pump with Remote Outdoor Unit-Air-Source) | Centrally-Ducted | TVH825GKA2* | EA*4X24L17A*+WALLCON | *96CTN0601714A* | 23200 | 16 | 10.5 | 8.1 | 22000 | 16900 | 76.82% | 1.88 | 21200 | R-410A
204456642 | 1.95 | Yes | No | TEMPSTAR | HRCU-A-CB (Split System: Heat Pump with Remote Outdoor Unit-Air-Source) | Centrally-Ducted | TVH825GKA2* | EA*4X36L17A*+WALLCON | *97CMN0801714A* | 23400 | 16.5 | 10.5 | 8.1 | 21600 | 16700 | 77.31% | 1.92 | 20800 | R-410A
204456860 | 2 | Yes | No | TEMPSTAR | HRCU-A-CB (Split System: Heat Pump with Remote Outdoor Unit-Air-Source) | Centrally-Ducted | TVH825GKA2* | EA*4X37L17A*+WALLCON | *97CMN0601714A* | 24000 | 16 | 10.5 | 8.1 | 21600 | 16900 | 78.24% | 1.98 | 20800 | R-410A
213080208 | 3 | Yes | Yes | BRYANT HEATING AND COOLING SYSTEMS | HRCU-A-CB (Split System: Heat Pump with Remote Outdoor Unit-Air-Source) | Centrally-Ducted | 38MURAQ36AB3* | CAP**4824AL* | 916SA60080M21*** | 36000 | 16 | 10 | 8.5 | 38000 | 34800 | 91.58% | 2.04 | 29000 | R-410A
213080172 | 2.97 | Yes | No | BRYANT HEATING AND COOLING SYSTEMS | HRCU-A-CB (Split System: Heat Pump with Remote Outdoor Unit-Air-Source) | Centrally-Ducted | 38MURAQ36AB3* | CAP**4224AL* | 916SA60080M21*** | 35600 | 16 | 10 | 8.1 | 38500 | 35200 | 91.43% | 1.9 | 29400 | R-410A
213080256 | 3.02 | Yes | No | BRYANT HEATING AND COOLING SYSTEMS | HRCU-A-CB (Split System: Heat Pump with Remote Outdoor Unit-Air-Source) | Centrally-Ducted | 38MURAQ36AB3* | CNPV*4824AL* | 916SA60080M21*** | 36200 | 16 | 10 | 8.1 | 38500 | 35000 | 90.91% | 2.02 | 29200 | R-410A
214491775 | 1.38 | Yes | Yes | AMANA | HRCU-A-CB (Split System: Heat Pump with Remote Outdoor Unit-Air-Source) | Centrally-Ducted | ASZS601810A* | CA*EA1818*4B* | A*VC960803BNB* | 16600 | 17.5 | 10.9 | 8.5 | 17400 | 13000 | 74.71% | 2.1 | 10800 | R-410A
215588308 | 4.25 | Yes | Yes | BRYANT HEATING AND COOLING SYSTEMS | HRCU-A-CB (Split System: Heat Pump with Remote Outdoor Unit-Air-Source) | Centrally-Ducted | 291VAN054**AA* | CVAVA4824XMA*+UI | 987MC60080C21*** | 51000 | 18.5 | 11 | 8.1 | 52500 | 45500 | 86.67% | 1.88 | 48000 | R-454B
215588326 | 4.29 | Yes | Yes | BRYANT HEATING AND COOLING SYSTEMS | HRCU-A-CB (Split System: Heat Pump with Remote Outdoor Unit-Air-Source) | Centrally-Ducted | 291VAN054**AA* | CVAVA4924XMA*+UI | 987MC60080C21*** | 51500 | 19 | 11.5 | 8.1 | 53000 | 45500 | 85.85% | 1.88 | 48000 | R-454B
215588328 | 4.33 | Yes | Yes | BRYANT HEATING AND COOLING SYSTEMS | HRCU-A-CB (Split System: Heat Pump with Remote Outdoor Unit-Air-Source) | Centrally-Ducted | 291VAN054**AA* | CVAVA4924XMA*+UI | 987MC66100C21*** | 52000 | 19 | 11.5 | 8.1 | 52500 | 46500 | 88.57% | 1.85 | 48000 | R-454B
215588392 | 4.42 | Yes | Yes | BRYANT HEATING AND COOLING SYSTEMS | HRCU-A-CB (Split System: Heat Pump with Remote Outdoor Unit-Air-Source) | Centrally-Ducted | 291VAN054**AA* | CVAVA6124XMA*+UI | 83*CA60080C21*** | 53000 | 20 | 12.5 | 10.5 | 53000 | 46000 | 86.79% | 2 | 47500 | R-454B
215588358 | 4.33 | Yes | Yes | BRYANT HEATING AND COOLING SYSTEMS | HRCU-A-CB (Split System: Heat Pump with Remote Outdoor Unit-Air-Source) | Centrally-Ducted | 291VAN054**AA* | CVAVA6024XMA*+UI | 88*TB60110C21*** | 52000 | 19.5 | 12 | 8.5 | 52500 | 46500 | 88.57% | 1.95 | 48000 | R-454B
215588442 | 4.04 | Yes | Yes | BRYANT HEATING AND COOLING SYSTEMS | HRCU-A-CB (Split System: Heat Pump with Remote Outdoor Unit-Air-Source) | Centrally-Ducted | 291VAN054**AA* | CSAH*4812AM*+UI | 83*CB36040C17*** | 48500 | 18 | 11.5 | 11.5 | 51500 | 51000 | 99.03% | 1.98 | 49500 | R-454B
215588444 | 4.04 | Yes | Yes | BRYANT HEATING AND COOLING SYSTEMS | HRCU-A-CB (Split System: Heat Pump with Remote Outdoor Unit-Air-Source) | Centrally-Ducted | 291VAN054**AA* | CSAH*4812AM*+UI | 83*CB48060C17*** | 48500 | 18 | 11.5 | 11.5 | 51500 | 50500 | 98.06% | 1.96 | 49500 | R-454B
206765914 | 2.02 | Yes | Yes | TEMPSTAR | HRCU-A-CB (Split System: Heat Pump with Remote Outdoor Unit-Air-Source) | Centrally-Ducted | TVH825GKA3* | EA*4X37L17A*+WALLCON | *80CTL0701412A* | 24200 | 17 | 11 | 8.1 | 21400 | 16600 | 77.57% | 2 | 20600 | R-410A
206772702 | 2.7 | Yes | Yes | TEMPSTAR | HRCU-A-CB (Split System: Heat Pump with Remote Outdoor Unit-Air-Source) | Centrally-Ducted | TVH837GKA2* | EHD4X42AAL+WALLCON | *80CTL0701716A* | 32400 | 16.5 | 11 | 8.1 | 33200 | 25000 | 75.3% | 1.94 | 31800 | R-410A
206772891 | 2.72 | Yes | Yes | TEMPSTAR | HRCU-A-CB (Split System: Heat Pump with Remote Outdoor Unit-Air-Source) | Centrally-Ducted | TVH837GKA2* | EHD4X48AAL+WALLCON | *80CTL0902120A* | 32600 | 17 | 11 | 8.1 | 33000 | 25000 | 75.76% | 1.98 | 31600 | R-410A
210929573 | 4.42 | Yes | Yes | TRANE | HRCU-A-CB (Split System: Heat Pump with Remote Outdoor Unit-Air-Source) | Centrally-Ducted | 4TWV8X60A1 | TAMXB0C60V51 |  | 53000 | 18 | 12 | 8.2 | 50000 | 39500 | 79% | 1.76 | 49000 | R-410A
214066737 | 2.85 | Yes | No | SURE | HRCU-A-CB (Split System: Heat Pump with Remote Outdoor Unit-Air-Source) | Centrally-Ducted | RD17AZ36AJ3N | TCFZ3621MTANM | S802VA075317Z | 34200 | 18 | 10 | 8.1 | 34200 | 29600 | 86.55% | 1.9 | 31400 | R-410A
214229367 | 1.97 | Yes | Yes | HEIL | HRCU-A-CB (Split System: Heat Pump with Remote Outdoor Unit-Air-Source) | Centrally-Ducted | DLCURAH24ABK | EA*4X36L21A* | *80MSU0802120A* | 23600 | 17.5 | 10 | 8.5 | 25600 | 23400 | 91.41% | 1.94 | 18800 | R-410A
210692516 | 2.8 | Yes | Yes | AMANA | HRCU-A-CB (Split System: Heat Pump with Remote Outdoor Unit-Air-Source) | Centrally-Ducted | ASZV903610A* | CA*F3743*6D*+TXV | A*VC960804CNB* | 33600 | 19 | 12 | 8.2 | 34000 | 24400 | 71.76% | 1.8 | 21600 | R-410A
210692536 | 2.78 | Yes | Yes | AMANA | HRCU-A-CB (Split System: Heat Pump with Remote Outdoor Unit-Air-Source) | Centrally-Ducted | ASZV903610A* | CHPF3642C6C*+TXV | A*VC960803BNB* | 33400 | 18 | 11 | 8.2 | 34000 | 24400 | 71.76% | 1.8 | 21600 | R-410A
210692543 | 2.78 | Yes | Yes | AMANA | HRCU-A-CB (Split System: Heat Pump with Remote Outdoor Unit-Air-Source) | Centrally-Ducted | ASZV903610A* | CHPF3642C6C*+TXV | A*VM971005CNB* | 33400 | 18 | 11 | 8.2 | 34000 | 24400 | 71.76% | 1.8 | 21600 | R-410A
210692561 | 2.78 | Yes | Yes | AMANA | HRCU-A-CB (Split System: Heat Pump with Remote Outdoor Unit-Air-Source) | Centrally-Ducted | ASZV903610A* | CHPF3743C6B*+TXV | A*VM970804CNB* | 33400 | 18 | 11 | 8.2 | 34000 | 24400 | 71.76% | 1.8 | 21600 | R-410A
216980772 | 2 | Yes | Yes | ACIQ | HRCU-A-C (Split System: Heat Pump with Remote Outdoor Unit with No Indoor Fan --Air Source) | Centrally-Ducted | ACIQ-24-HPD | ACIQ-24-ACL-B |  | 24000 | 16 | 10 | 9.5 | 25000 | 21000 | 84% | 1.8 | 19700 | R-454B
212614956 | 1.92 | No | Yes | AMANA | HRCU-A-CB (Split System: Heat Pump with Remote Outdoor Unit-Air-Source) | Centrally-Ducted | ASZS60241EA* | CA*EA2422*4A* | A*VS960603BUA* | 23000 | 17 | 10 | 8.6 | 23000 | 16100 | 70% | 2 | 16000 | R-410A
212614958 | 1.92 | No | Yes | AMANA | HRCU-A-CB (Split System: Heat Pump with Remote Outdoor Unit-Air-Source) | Centrally-Ducted | ASZS60241EA* | CA*EA2422*4A* | A*VC960804CNB* | 23000 | 17 | 10 | 8.6 | 23000 | 16100 | 70% | 2 | 16000 | R-410A
215429735 | 2.92 | Yes | Yes | AMANA | HRCU-A-CB (Split System: Heat Pump with Remote Outdoor Unit-Air-Source) | Centrally-Ducted | AZV7SA3610A* | AHVE48DP0300A* |  | 35000 | 19 | 10.5 | 8.8 | 35000 | 29000 | 82.86% | 2 | 22000 | R-32
213815250 | 1.38 | Yes | Yes | AMANA | HRCU-A-CB (Split System: Heat Pump with Remote Outdoor Unit-Air-Source) | Centrally-Ducted | ASZS601810A* | CA*EA2422*4A*+MBVK16CP1X00A* |  | 16600 | 17.5 | 10.9 | 8.5 | 17400 | 13000 | 74.71% | 2.1 | 10800 | R-410A
214279865 | 1.97 | Yes | Yes | BRYANT HEATING AND COOLING SYSTEMS | HRCU-A-CB (Split System: Heat Pump with Remote Outdoor Unit-Air-Source) | Centrally-Ducted | 38MURAQ24AB3* | CAP**2417AL* | 916SA48060M17*** | 23600 | 16.5 | 10 | 9.5 | 26600 | 24800 | 93.23% | 2.04 | 19400 | R-410A
212978150 | 2 | Yes | Yes | CARRIER | HRCU-A-CB (Split System: Heat Pump with Remote Outdoor Unit-Air-Source) | Centrally-Ducted | 38MURAQ24AB3* | CAP**3717AL* | 58S(B,C)*B070M14**12 | 24000 | 17.5 | 10 | 8.5 | 25200 | 22200 | 88.1% | 1.86 | 18700 | R-410A
215487658 | 1.93 | Yes | Yes | AMANA | HRCU-A-CB (Split System: Heat Pump with Remote Outdoor Unit-Air-Source) | Centrally-Ducted | AZV7SA2410A* | CA*EA3022*3A* | A*VC961005CNB* | 23200 | 19 | 11 | 8.6 | 23200 | 17000 | 73.28% | 2 | 15800 | R-32
215487660 | 1.93 | Yes | Yes | AMANA | HRCU-A-CB (Split System: Heat Pump with Remote Outdoor Unit-Air-Source) | Centrally-Ducted | AZV7SA2410A* | CA*EA3626*3A* | A*VM970803BNB* | 23200 | 19 | 11 | 8.6 | 23200 | 17000 | 73.28% | 2 | 15800 | R-32
215487674 | 1.93 | Yes | Yes | AMANA | HRCU-A-CB (Split System: Heat Pump with Remote Outdoor Unit-Air-Source) | Centrally-Ducted | AZV7SA2410A* | CHPEA3026*3A* | A*VM970603BNB* | 23200 | 19 | 11 | 8.6 | 23200 | 17000 | 73.28% | 2 | 15800 | R-32
212970000 | 1.46 | Yes | Yes | COMFORTMAKER | HRCU-A-CB (Split System: Heat Pump with Remote Outdoor Unit-Air-Source) | Centrally-Ducted | DLCURAH18ABK | EA*4X30L17A* | *80VSL0701716B* | 17500 | 16.5 | 10.5 | 8.5 | 18000 | 18700 | 103.9% | 2.26 | 12200 | R-410A
214505358 | 1.92 | No | Yes | AMANA | HRCU-A-CB (Split System: Heat Pump with Remote Outdoor Unit-Air-Source) | Centrally-Ducted | ASZS60241EA* | CA*EA3026*4B* | A*VC801005C*A* | 23000 | 17 | 10 | 8.6 | 23000 | 16100 | 70% | 2 | 16000 | R-410A
211222531 | 2.6 | No | No | AIRQUEST | HRCU-A-CB (Split System: Heat Pump with Remote Outdoor Unit-Air-Source) | Centrally-Ducted | DLCURAH30ABK | EA*4X37L21A* | *80ESU0601716A | 31200 | 15.2 | 9 | 8.5 | 33400 | 26000 | 77.84% | 1.86 | 23200 | R-410A
215865057 | 2.77 | Yes | Yes | TRANE | HRCU-A-CB (Split System: Heat Pump with Remote Outdoor Unit-Air-Source) | Centrally-Ducted | 5TWV8X36A1 | 5PX*C007AS3+P0V0C000M50SD+LRP |  | 33200 | 18.1 | 11 | 8.5 | 33200 | 25400 | 76.51% | 2.1 | 31000 | R-454B
204298944 | 2.65 | Yes | Yes | TEMPSTAR | HRCU-A-CB (Split System: Heat Pump with Remote Outdoor Unit-Air-Source) | Centrally-Ducted | TVH837GKA** | EA*4X42L21A*+WALLCON | *80CTL0902120A* | 31800 | 17.5 | 11.5 | 8.1 | 33200 | 24400 | 73.49% | 1.9 | 31400 | R-410A
211262893 | 1.49 | Yes | No | TEMPSTAR | HRCU-A-CB (Split System: Heat Pump with Remote Outdoor Unit-Air-Source) | Centrally-Ducted | DLCURAH18ABK | EN(A,D)4X24L17** | *96VSN0601412A* | 17900 | 15.5 | 11 | 8.5 | 18800 | 18700 | 99.47% | 2.26 | 12500 | R-410A
212975047 | 1.95 | Yes | No | COMFORTMAKER | HRCU-A-CB (Split System: Heat Pump with Remote Outdoor Unit-Air-Source) | Centrally-Ducted | DLCURAH24ABK | EN(A,D)4X30L17** | *96VTN0401410B* | 23400 | 16 | 10 | 8.1 | 26400 | 24600 | 93.18% | 2.04 | 19200 | R-410A
212975072 | 1.48 | Yes | No | COMFORTMAKER | HRCU-A-CB (Split System: Heat Pump with Remote Outdoor Unit-Air-Source) | Centrally-Ducted | DLCURAH18ABK | EA*4X19L17A* | *96VTN0401712B* | 17700 | 16 | 10.5 | 8.1 | 17800 | 17900 | 100.6% | 2.16 | 12100 | R-410A
215487742 | 3.38 | Yes | Yes | AMANA | HRCU-A-CB (Split System: Heat Pump with Remote Outdoor Unit-Air-Source) | Centrally-Ducted | AZV7SA4210A* | CHPEA6030*3A* | A*VC961205DNB* | 40500 | 17 | 10 | 8.6 | 41000 | 31000 | 75.61% | 2 | 28000 | R-32
210473272 | 2.02 | Yes | Yes | HEIL | HRCU-A-CB (Split System: Heat Pump with Remote Outdoor Unit-Air-Source) | Centrally-Ducted | HVH825GKA3* | EA*4X48L21A*+WALLCON | *95CSU0802120A* | 24200 | 17 | 11 | 8.1 | 21000 | 16500 | 78.57% | 2.02 | 20400 | R-410A
210474038 | 2.02 | Yes | Yes | HEIL | HRCU-A-CB (Split System: Heat Pump with Remote Outdoor Unit-Air-Source) | Centrally-Ducted | HVH825GKA3* | EN(A,D,W)4X48L21**+WALLCON | *80CTL0901716A* | 24200 | 17.5 | 11.7 | 8.1 | 21200 | 16500 | 77.83% | 2.02 | 20600 | R-410A
210474340 | 2.02 | Yes | No | HEIL | HRCU-A-CB (Split System: Heat Pump with Remote Outdoor Unit-Air-Source) | Centrally-Ducted | HVH825GKA3* | EHD4X42AAL+WALLCON | *96CTN1202422A* | 24200 | 16 | 10.5 | 8.1 | 21400 | 16600 | 77.57% | 2 | 20600 | R-410A
216680827 | 1.48 | Yes | Yes | BRYANT HEATING AND COOLING SYSTEMS | HRCU-A-CB (Split System: Heat Pump with Remote Outdoor Unit-Air-Source) | Centrally-Ducted | 38MURAQ18AB3* | CAP**1917AL* | 927TA48080V17*** | 17700 | 16.5 | 10.5 | 8.5 | 17700 | 17700 | 100% | 1.96 | 12000 | R-410A
216679423 | 1.98 | Yes | Yes | BRYANT HEATING AND COOLING SYSTEMS | HRCU-A-CB (Split System: Heat Pump with Remote Outdoor Unit-Air-Source) | Centrally-Ducted | 38MURAQ24AB3* | CAP**3621AL* | 927TA48060V17*** | 23800 | 17 | 10 | 9 | 25800 | 23000 | 89.15% | 1.82 | 18900 | R-410A
211239651 | 2 | Yes | Yes | CARRIER | HRCU-A-CB (Split System: Heat Pump with Remote Outdoor Unit-Air-Source) | Centrally-Ducted | 38MURAQ24AB3* | CAP**2414AL* | 58TP*A070V14**12 | 24000 | 16.5 | 10 | 8.5 | 26800 | 23800 | 88.81% | 1.96 | 19400 | R-410A
211239660 | 2 | Yes | Yes | CARRIER | HRCU-A-CB (Split System: Heat Pump with Remote Outdoor Unit-Air-Source) | Centrally-Ducted | 38MURAQ24AB3* | CAP**2414AL* | 58S(B,C)*A070E14**12 | 24000 | 16.5 | 10 | 8.5 | 26800 | 24000 | 89.55% | 1.98 | 19400 | R-410A
211239733 | 2.12 | Yes | Yes | CARRIER | HRCU-A-CB (Split System: Heat Pump with Remote Outdoor Unit-Air-Source) | Centrally-Ducted | 38MURAQ24AB3* | CAP**2517AL* | 58S(B,C)*A045E14**12 | 25400 | 16.5 | 10.5 | 8.5 | 26000 | 20800 | 80% | 1.76 | 19100 | R-410A
211239735 | 2.08 | Yes | Yes | CARRIER | HRCU-A-CB (Split System: Heat Pump with Remote Outdoor Unit-Air-Source) | Centrally-Ducted | 38MURAQ24AB3* | CAP**2517AL* | 58S(B,C)*A070E17**12 | 25000 | 16.5 | 10.5 | 8.5 | 25800 | 21000 | 81.4% | 1.76 | 18900 | R-410A
211239751 | 1.95 | Yes | Yes | CARRIER | HRCU-A-CB (Split System: Heat Pump with Remote Outdoor Unit-Air-Source) | Centrally-Ducted | 38MURAQ24AB3* | CAP**3014AL* | 59SP6A060V14**12 | 23400 | 16.5 | 10 | 8.5 | 25800 | 24200 | 93.8% | 2 | 19000 | R-410A
211239753 | 2.02 | Yes | Yes | CARRIER | HRCU-A-CB (Split System: Heat Pump with Remote Outdoor Unit-Air-Source) | Centrally-Ducted | 38MURAQ24AB3* | CAP**3014AL* | 58TP*A070V14**12 | 24200 | 16.5 | 10 | 8.5 | 26400 | 23000 | 87.12% | 1.9 | 19200 | R-410A
211239776 | 2.02 | Yes | Yes | CARRIER | HRCU-A-CB (Split System: Heat Pump with Remote Outdoor Unit-Air-Source) | Centrally-Ducted | 38MURAQ24AB3* | CAP**3017AL* | 59SU5A060E17**16 | 24200 | 16.5 | 10 | 8.5 | 26400 | 23000 | 87.12% | 1.9 | 19100 | R-410A
211239647 | 2 | Yes | Yes | CARRIER | HRCU-A-CB (Split System: Heat Pump with Remote Outdoor Unit-Air-Source) | Centrally-Ducted | 38MURAQ24AB3* | CAP**2414AL* | 58SP*A045V14**12 | 24000 | 16 | 10 | 8.5 | 27000 | 23800 | 88.15% | 1.96 | 19500 | R-410A
211239664 | 1.95 | No | No | CARRIER | HRCU-A-CB (Split System: Heat Pump with Remote Outdoor Unit-Air-Source) | Centrally-Ducted | 38MURAQ24AB3* | CAP**2417AL* | 59SP6A040V14**10 | 23400 | 15.5 | 9.5 | 8.5 | 26800 | 24800 | 92.54% | 2.04 | 19400 | R-410A
211239681 | 1.98 | Yes | Yes | CARRIER | HRCU-A-CB (Split System: Heat Pump with Remote Outdoor Unit-Air-Source) | Centrally-Ducted | 38MURAQ24AB3* | CAP**2417AL* | 58TP*A070V17**16 | 23800 | 16.5 | 10 | 8.5 | 26800 | 24000 | 89.55% | 2 | 19300 | R-410A
211239695 | 2 | Yes | Yes | CARRIER | HRCU-A-CB (Split System: Heat Pump with Remote Outdoor Unit-Air-Source) | Centrally-Ducted | 38MURAQ24AB3* | CAP**2417AL* | 59SC2D080E17**16 | 24000 | 17 | 10 | 8.5 | 26800 | 23800 | 88.81% | 1.96 | 19400 | R-410A
211239745 | 2.13 | Yes | Yes | CARRIER | HRCU-A-CB (Split System: Heat Pump with Remote Outdoor Unit-Air-Source) | Centrally-Ducted | 38MURAQ24AB3* | CAP**2517AL* | 58SU*A060E17**16 | 25600 | 17 | 10.5 | 8.5 | 26000 | 20600 | 79.23% | 1.76 | 19100 | R-410A
211239795 | 1.95 | Yes | Yes | CARRIER | HRCU-A-CB (Split System: Heat Pump with Remote Outdoor Unit-Air-Source) | Centrally-Ducted | 38MURAQ24AB3* | CAP**3017AL* | 59SC2D060E14**12 | 23400 | 17 | 10 | 8.5 | 25800 | 24200 | 93.8% | 2.02 | 18900 | R-410A
216980774 | 2.42 | Yes | Yes | ACIQ | HRCU-A-C (Split System: Heat Pump with Remote Outdoor Unit with No Indoor Fan --Air Source) | Centrally-Ducted | ACIQ-30-HPD | ACIQ-36-ACL-17-B |  | 29000 | 16 | 10 | 9.5 | 32000 | 32000 | 100% | 1.85 | 25000 | R-454B
216681020 | 3.05 | Yes | Yes | BRYANT HEATING AND COOLING SYSTEMS | HRCU-A-CB (Split System: Heat Pump with Remote Outdoor Unit-Air-Source) | Centrally-Ducted | 38MURAQ36AB3* | CAP**3721AL* | 927TA60080V21*** | 36600 | 16 | 10 | 9 | 38500 | 34400 | 89.35% | 1.96 | 29000 | R-410A
216681031 | 2.97 | Yes | Yes | BRYANT HEATING AND COOLING SYSTEMS | HRCU-A-CB (Split System: Heat Pump with Remote Outdoor Unit-Air-Source) | Centrally-Ducted | 38MURAQ36AB3* | CAP**4221AL* | 927TA60080V21*** | 35600 | 16 | 10 | 8.5 | 38500 | 34600 | 89.87% | 1.75 | 29400 | R-410A
216980793 | 1.5 | Yes | Yes | ACIQ | HRCU-A-CB (Split System: Heat Pump with Remote Outdoor Unit-Air-Source) | Centrally-Ducted | ACIQ-18-HPD | ACIQ-18W-PB |  | 18000 | 16.8 | 12 | 10.5 | 19000 | 19000 | 100% | 1.8 | 15000 | R-454B
213770487 | 1.93 | Yes | No | HEIL | HRCU-A-CB (Split System: Heat Pump with Remote Outdoor Unit-Air-Source) | Centrally-Ducted | HVH825GKA2* | EA*4X24L17A*+WALLCON | *80CTL0451712B* | 23200 | 16 | 10.5 | 8.1 | 22000 | 16900 | 76.82% | 1.88 | 21200 | R-410A
213771037 | 2.02 | Yes | Yes | HEIL | HRCU-A-CB (Split System: Heat Pump with Remote Outdoor Unit-Air-Source) | Centrally-Ducted | HVH825GKA2* | EA*4X37L17A*+WALLCON | *80CTL0701412B* | 24200 | 16.5 | 11 | 8.1 | 21400 | 16700 | 78.04% | 2 | 20800 | R-410A
213780318 | 2.73 | Yes | Yes | AIRQUEST | HRCU-A-CB (Split System: Heat Pump with Remote Outdoor Unit-Air-Source) | Centrally-Ducted | HVH837GKA** | EHD4X60AAL+WALLCON | *80CTL0701716B* | 32800 | 16.5 | 11 | 8.1 | 32400 | 25000 | 77.16% | 1.98 | 31400 | R-410A
213771237 | 2.03 | Yes | Yes | HEIL | HRCU-A-CB (Split System: Heat Pump with Remote Outdoor Unit-Air-Source) | Centrally-Ducted | HVH825GKA2* | EA*4X37L21A*+WALLCON | *96CTN1002122B* | 24400 | 16.5 | 11 | 8.5 | 21200 | 16600 | 78.3% | 2.04 | 20600 | R-410A
213771257 | 1.98 | Yes | No | HEIL | HRCU-A-CB (Split System: Heat Pump with Remote Outdoor Unit-Air-Source) | Centrally-Ducted | HVH825GKA2* | EA*4X42L21A*+WALLCON | *80CTL0701716B* | 23800 | 16.5 | 10.5 | 8.1 | 21400 | 16700 | 78.04% | 1.96 | 20800 | R-410A
213433238 | 2 | Yes | Yes | ACIQ | HRCU-A-CB (Split System: Heat Pump with Remote Outdoor Unit-Air-Source) | Centrally-Ducted | ACIQ-24-EHPB | ACIQ-24-AHB |  | 24000 | 17 | 10.5 | 9.2 | 26000 | 19400 | 74.62% | 2.1 | 21000 | R-410A
206135781 | 2.68 | Yes | Yes | TEMPSTAR | HRCU-A-CB (Split System: Heat Pump with Remote Outdoor Unit-Air-Source) | Centrally-Ducted | TVH837GKA** | EA*4X48L21A*+WALLCON | *80CSU0601716A* | 32200 | 17 | 11 | 8.1 | 32600 | 25000 | 76.69% | 1.96 | 31400 | R-410A
211263094 | 1.48 | Yes | No | TEMPSTAR | HRCU-A-CB (Split System: Heat Pump with Remote Outdoor Unit-Air-Source) | Centrally-Ducted | DLCURAH18ABK | EN(A,D)4X24L17** | *96VTN0401712A* | 17700 | 15.5 | 10.5 | 8.5 | 18700 | 18800 | 100.5% | 2.26 | 12500 | R-410A
211263263 | 1.5 | Yes | No | TEMPSTAR | HRCU-A-CB (Split System: Heat Pump with Remote Outdoor Unit-Air-Source) | Centrally-Ducted | DLCURAH18ABK | EN(A,D)4X24L17** | *95ESN0261410A* | 18000 | 15.5 | 10.5 | 8.5 | 19000 | 18700 | 98.42% | 2.24 | 12700 | R-410A
211263978 | 1.5 | Yes | Yes | TEMPSTAR | HRCU-A-CB (Split System: Heat Pump with Remote Outdoor Unit-Air-Source) | Centrally-Ducted | DLCURAH18ABK | EN(A,D)4X30L17** | *96VSN0601412A* | 18000 | 16 | 11 | 8.5 | 18600 | 18400 | 98.92% | 2.22 | 12400 | R-410A
211264531 | 1.52 | Yes | Yes | TEMPSTAR | HRCU-A-CB (Split System: Heat Pump with Remote Outdoor Unit-Air-Source) | Centrally-Ducted | DLCURAH18ABK | EN(A,D)4X30L17** | *80ES(N,L)0701712A* | 18200 | 16.5 | 11 | 8.5 | 18700 | 18300 | 97.86% | 2.22 | 12500 | R-410A
211264982 | 1.48 | Yes | Yes | TEMPSTAR | HRCU-A-CB (Split System: Heat Pump with Remote Outdoor Unit-Air-Source) | Centrally-Ducted | DLCURAH18ABK | FM(C,U)4Z18**AL* |  | 17800 | 17 | 11 | 9 | 18700 | 19800 | 105.9% | 2.4 | 12500 | R-410A
211241970 | 1.95 | Yes | Yes | AIRQUEST | HRCU-A-CB (Split System: Heat Pump with Remote Outdoor Unit-Air-Source) | Centrally-Ducted | DLCURAH24ABK | EA*4X36L17A* | *96VTN0401712A* | 23400 | 16 | 10 | 8.5 | 25800 | 23600 | 91.47% | 1.96 | 18900 | R-410A
206136183 | 2.7 | Yes | Yes | TEMPSTAR | HRCU-A-CB (Split System: Heat Pump with Remote Outdoor Unit-Air-Source) | Centrally-Ducted | TVH837GKA** | EA*4X48L21A*+WALLCON | *95CSU1002122A* | 32400 | 17.5 | 11.5 | 8.5 | 32600 | 24800 | 76.07% | 2 | 31400 | R-410A
216980785 | 1.5 | Yes | Yes | ACIQ | HRCU-A-CB (Split System: Heat Pump with Remote Outdoor Unit-Air-Source) | Centrally-Ducted | ACIQ-18-HPD | ACIQ-18W-WMB |  | 18000 | 19.3 | 12.1 | 10.8 | 19000 | 19600 | 103.2% | 2.1 | 19600 | R-454B
213249341 | 2.95 | Yes | Yes | HEIL | HRCU-A-CB (Split System: Heat Pump with Remote Outdoor Unit-Air-Source) | Centrally-Ducted | DLCURAH36ABK | FEVA0036**+NAVA43601CK |  | 35400 | 16 | 10 | 8.5 | 38500 | 35000 | 90.91% | 1.9 | 29400 | R-410A
211230800 | 3.12 | Yes | No | COMFORTMAKER | HRCU-A-CB (Split System: Heat Pump with Remote Outdoor Unit-Air-Source) | Centrally-Ducted | DLCURAH36ABK | EN(A,D)4X48L24** | OLV154F20A | 37400 | 15.2 | 10.5 | 8.5 | 39500 | 35200 | 89.11% | 2.1 | 29400 | R-410A
216051229 | 2.85 | Yes | Yes | SURE | HRCU-A-CB (Split System: Heat Pump with Remote Outdoor Unit-Air-Source) | Centrally-Ducted | SP19AY36AJVC | TCFY3621MEAAM | S802V0504A17UH | 34200 | 20 | 12 | 10 | 34200 | 29600 | 86.55% | 2 | 30000 | R-454B
216032248 | 2.5 | Yes | Yes | ACIQ | HRCU-A-CB (Split System: Heat Pump with Remote Outdoor Unit-Air-Source) | Centrally-Ducted | ACIQ-30-HPD | ACIQ-30-AHD |  | 30000 | 16.8 | 11.7 | 10 | 34000 | 32600 | 95.88% | 1.96 | 23800 | R-454B
211260004 | 1.51 | Yes | Yes | HEIL | HRCU-A-CB (Split System: Heat Pump with Remote Outdoor Unit-Air-Source) | Centrally-Ducted | DLCURAH18ABK | EA*4X19L17A* | *80ES(N,L)0701412A* | 18100 | 16.5 | 11 | 8.5 | 18000 | 17700 | 98.33% | 2.14 | 12200 | R-410A
211260269 | 1.48 | Yes | Yes | HEIL | HRCU-A-CB (Split System: Heat Pump with Remote Outdoor Unit-Air-Source) | Centrally-Ducted | DLCURAH18ABK | EA*4X24L17A* | *96VSN0601714A* | 17700 | 16 | 10.5 | 8.5 | 18600 | 19100 | 102.7% | 2.3 | 12400 | R-410A
211260688 | 1.53 | Yes | Yes | HEIL | HRCU-A-CB (Split System: Heat Pump with Remote Outdoor Unit-Air-Source) | Centrally-Ducted | DLCURAH18ABK | EA*4X25L17A* | *80VSL0451412A* | 18300 | 16.5 | 11 | 8.5 | 18100 | 17500 | 96.69% | 2.12 | 12200 | R-410A
211239783 | 2.02 | Yes | Yes | CARRIER | HRCU-A-CB (Split System: Heat Pump with Remote Outdoor Unit-Air-Source) | Centrally-Ducted | 38MURAQ24AB3* | CAP**3017AL* | 58TP*A070V17**16 | 24200 | 17 | 10 | 8.5 | 26200 | 23000 | 87.79% | 1.92 | 19100 | R-410A
211239842 | 2.05 | Yes | Yes | CARRIER | HRCU-A-CB (Split System: Heat Pump with Remote Outdoor Unit-Air-Source) | Centrally-Ducted | 38MURAQ24AB3* | CAP**3617AL* | 59SC5B060E17**14 | 24600 | 16 | 10 | 8.5 | 26600 | 22200 | 83.46% | 1.82 | 19300 | R-410A
211239883 | 2.02 | Yes | Yes | CARRIER | HRCU-A-CB (Split System: Heat Pump with Remote Outdoor Unit-Air-Source) | Centrally-Ducted | 38MURAQ24AB3* | CAP**3621AL* | 58S(B,C)*A045E17**12 | 24200 | 17 | 10 | 8.5 | 26200 | 22600 | 86.26% | 1.86 | 19100 | R-410A
211239967 | 2.03 | Yes | Yes | CARRIER | HRCU-A-CB (Split System: Heat Pump with Remote Outdoor Unit-Air-Source) | Centrally-Ducted | 38MURAQ24AB3* | CAP**3721AL* | 58TP*A090V17**16 | 24400 | 17 | 10.5 | 8.5 | 25200 | 21200 | 84.13% | 1.78 | 18500 | R-410A
211239976 | 2.03 | Yes | Yes | CARRIER | HRCU-A-CB (Split System: Heat Pump with Remote Outdoor Unit-Air-Source) | Centrally-Ducted | 38MURAQ24AB3* | CAP**3721AL* | 59TP6B100V21**20 | 24400 | 17 | 10.5 | 8.5 | 25200 | 21200 | 84.13% | 1.78 | 18600 | R-410A
211239978 | 2.07 | Yes | Yes | CARRIER | HRCU-A-CB (Split System: Heat Pump with Remote Outdoor Unit-Air-Source) | Centrally-Ducted | 38MURAQ24AB3* | CAP**3721AL* | 58S(B,C)*A045E17**12 | 24800 | 17 | 10.5 | 8.5 | 25400 | 21000 | 82.68% | 1.76 | 18700 | R-410A
211239985 | 2.08 | Yes | Yes | CARRIER | HRCU-A-CB (Split System: Heat Pump with Remote Outdoor Unit-Air-Source) | Centrally-Ducted | 38MURAQ24AB3* | CAP**3721AL* | 59SC2D080E17**16 | 25000 | 17.5 | 10.5 | 8.5 | 25600 | 20800 | 81.25% | 1.76 | 18700 | R-410A
211240001 | 1.98 | Yes | Yes | CARRIER | HRCU-A-CB (Split System: Heat Pump with Remote Outdoor Unit-Air-Source) | Centrally-Ducted | 38MURAQ24AB3* | CNPV*2414AL* | 58TP*A070V14**12 | 23800 | 16.5 | 10 | 8.5 | 26800 | 23200 | 86.57% | 1.92 | 19500 | R-410A
211240003 | 2 | Yes | No | CARRIER | HRCU-A-CB (Split System: Heat Pump with Remote Outdoor Unit-Air-Source) | Centrally-Ducted | 38MURAQ24AB3* | CNPV*2414AL* | 59SC5B060E14**12 | 24000 | 15.2 | 10 | 8.5 | 27200 | 23000 | 84.56% | 1.88 | 19700 | R-410A
211240017 | 1.98 | Yes | Yes | CARRIER | HRCU-A-CB (Split System: Heat Pump with Remote Outdoor Unit-Air-Source) | Centrally-Ducted | 38MURAQ24AB3* | CNPV*2417AL* | 59SP6A080V17**16 | 23800 | 16 | 10 | 8.5 | 26800 | 23400 | 87.31% | 1.92 | 19500 | R-410A
211240028 | 1.93 | Yes | Yes | CARRIER | HRCU-A-CB (Split System: Heat Pump with Remote Outdoor Unit-Air-Source) | Centrally-Ducted | 38MURAQ24AB3* | CNPV*2417AL* | 58TP*A090V17**16 | 23200 | 16.5 | 10 | 8.5 | 26400 | 24200 | 91.67% | 2.02 | 19300 | R-410A
211240042 | 2 | Yes | Yes | CARRIER | HRCU-A-CB (Split System: Heat Pump with Remote Outdoor Unit-Air-Source) | Centrally-Ducted | 38MURAQ24AB3* | CNPV*2417AL* | 58S(B,C)*A090E17**14 | 24000 | 16 | 10 | 8.5 | 27000 | 23000 | 85.19% | 1.9 | 19500 | R-410A
211240053 | 1.92 | Yes | Yes | CARRIER | HRCU-A-CB (Split System: Heat Pump with Remote Outdoor Unit-Air-Source) | Centrally-Ducted | 38MURAQ24AB3* | CNPV*2417AL* | OVLAAB036098 | 23000 | 16 | 10 | 8.5 | 26400 | 24600 | 93.18% | 2.04 | 19300 | R-410A
211240094 | 1.97 | Yes | No | CARRIER | HRCU-A-CB (Split System: Heat Pump with Remote Outdoor Unit-Air-Source) | Centrally-Ducted | 38MURAQ24AB3* | CNPV*3017AL* | 59TP6B060V14**12 | 23600 | 16.5 | 10 | 8.1 | 25800 | 23800 | 92.25% | 1.98 | 19000 | R-410A
214731018 | 1.97 | Yes | Yes | ARMSTRONG AIR | HRCU-A-CB (Split System: Heat Pump with Remote Outdoor Unit-Air-Source) | Centrally-Ducted | 4SHP18LX136P | 7ED24BX-0*+TDR | A97DF2E070B16 | 23600 | 18 | 12.3 | 8.5 | 24000 | 17300 | 72.08% | 2.22 | 17100 | R-410A
216051186 | 1.9 | Yes | Yes | SURE | HRCU-A-CB (Split System: Heat Pump with Remote Outdoor Unit-Air-Source) | Centrally-Ducted | SP19AY24AJVC | TCFY2421HEAAM | S951V0403A17UH | 22800 | 21 | 13 | 8.5 | 22800 | 18700 | 82.02% | 1.8 | 21200 | R-454B
212982089 | 2.97 | Yes | Yes | COMFORTMAKER | HRCU-A-CB (Split System: Heat Pump with Remote Outdoor Unit-Air-Source) | Centrally-Ducted | DLCURAH36ABK | EA*4X48L21A* | *80MSU0401712A* | 35600 | 16 | 10 | 8.5 | 37800 | 34600 | 91.53% | 2.04 | 28800 | R-410A
212982257 | 2.03 | Yes | Yes | COMFORTMAKER | HRCU-A-CB (Split System: Heat Pump with Remote Outdoor Unit-Air-Source) | Centrally-Ducted | DLCURAH24ABK | EA*4X25L17A* | *80MSU0401712A* | 24400 | 17 | 10 | 8.5 | 25200 | 21600 | 85.71% | 1.82 | 18500 | R-410A
215434292 | 3.38 | Yes | Yes | AMANA | HRCU-A-CB (Split System: Heat Pump with Remote Outdoor Unit-Air-Source) | Centrally-Ducted | AZV7SA4210A* | CHPEA4830*3A* | A*VT960804CNA* | 40500 | 16.5 | 10 | 8.6 | 41000 | 31000 | 75.61% | 2 | 28000 | R-32
215487683 | 1.93 | Yes | Yes | AMANA | HRCU-A-CB (Split System: Heat Pump with Remote Outdoor Unit-Air-Source) | Centrally-Ducted | AZV7SA2410A* | CHPEA3026*3A* | A*VC801005C*A* | 23200 | 19 | 11 | 8.6 | 23200 | 17000 | 73.28% | 2 | 15800 | R-32
212979143 | 1.97 | Yes | Yes | CARRIER | HRCU-A-CB (Split System: Heat Pump with Remote Outdoor Unit-Air-Source) | Centrally-Ducted | 38MURAQ24AB3* | CAP**3017AL* | 58S(B,C)*B070M17**16 | 23600 | 17 | 10 | 8.5 | 26400 | 24600 | 93.18% | 2.04 | 19100 | R-410A
212979191 | 2.02 | Yes | Yes | CARRIER | HRCU-A-CB (Split System: Heat Pump with Remote Outdoor Unit-Air-Source) | Centrally-Ducted | 38MURAQ24AB3* | CAP**3721AL* | 58S(B,C)*B070M17**16 | 24200 | 17.5 | 10.5 | 8.5 | 25200 | 21600 | 85.71% | 1.82 | 18700 | R-410A
212981006 | 1.95 | Yes | Yes | CARRIER | HRCU-A-CB (Split System: Heat Pump with Remote Outdoor Unit-Air-Source) | Centrally-Ducted | 38MURAQ24AB3* | CNPV*3621AL* | 58S(B,C)*B110M21**20 | 23400 | 17 | 10.5 | 8.5 | 26200 | 24600 | 93.89% | 2.06 | 19100 | R-410A
212974620 | 1.47 | Yes | No | HEIL | HRCU-A-CB (Split System: Heat Pump with Remote Outdoor Unit-Air-Source) | Centrally-Ducted | DLCURAH18ABK | EA*4X19L17A* | *96VTN0401410B* | 17600 | 16 | 10.5 | 8.1 | 17700 | 17900 | 101.1% | 2.16 | 12100 | R-410A
211241859 | 1.97 | Yes | Yes | COMFORTMAKER | HRCU-A-CB (Split System: Heat Pump with Remote Outdoor Unit-Air-Source) | Centrally-Ducted | DLCURAH24ABK | EA*4X36L17A* | *96VSN0601412A* | 23600 | 16.5 | 10 | 8.5 | 25800 | 23400 | 90.7% | 1.94 | 18900 | R-410A
211241878 | 1.98 | Yes | Yes | COMFORTMAKER | HRCU-A-CB (Split System: Heat Pump with Remote Outdoor Unit-Air-Source) | Centrally-Ducted | DLCURAH24ABK | EA*4X36L17A* | *95ESU0401712A* | 23800 | 16.5 | 10 | 8.5 | 25800 | 23200 | 89.92% | 1.92 | 18900 | R-410A
211242045 | 1.97 | Yes | Yes | COMFORTMAKER | HRCU-A-CB (Split System: Heat Pump with Remote Outdoor Unit-Air-Source) | Centrally-Ducted | DLCURAH24ABK | EA*4X36L17A* | *96VTN0601412A* | 23600 | 16.5 | 10 | 8.5 | 25800 | 23400 | 90.7% | 1.94 | 18900 | R-410A
211242112 | 2.05 | Yes | Yes | COMFORTMAKER | HRCU-A-CB (Split System: Heat Pump with Remote Outdoor Unit-Air-Source) | Centrally-Ducted | DLCURAH24ABK | EA*4X36L17A* | *80ES(N,L)0901714A* | 24600 | 17 | 10 | 8.5 | 26400 | 22200 | 84.09% | 1.84 | 19200 | R-410A
211242564 | 1.95 | Yes | Yes | COMFORTMAKER | HRCU-A-CB (Split System: Heat Pump with Remote Outdoor Unit-Air-Source) | Centrally-Ducted | DLCURAH24ABK | EA*4X36L21A* | *80ES(N,L)0701712A* | 23400 | 17 | 10 | 8.5 | 25600 | 23600 | 92.19% | 1.98 | 18800 | R-410A
211243079 | 2.07 | Yes | Yes | COMFORTMAKER | HRCU-A-CB (Split System: Heat Pump with Remote Outdoor Unit-Air-Source) | Centrally-Ducted | DLCURAH24ABK | EA*4X37L17A* | *92ESN0601714A* | 24800 | 17 | 10.5 | 8.5 | 25600 | 21400 | 83.59% | 1.8 | 18900 | R-410A
215936486 | 2.97 | Yes | Yes | HEIL | HRCU-A-CB (Split System: Heat Pump with Remote Outdoor Unit-Air-Source) | Centrally-Ducted | H5H3V36*K*AAA* | EVD5X49M24A*+WALLCON | *95CSU1002122B* | 35600 | 22 | 12.5 | 8.5 | 38000 | 28400 | 74.74% | 2.06 | 32600 | R-454B
216980779 | 4.33 | Yes | Yes | ACIQ | HRCU-A-C (Split System: Heat Pump with Remote Outdoor Unit with No Indoor Fan --Air Source) | Centrally-Ducted | ACIQ-60-HPD | ACIQ-48-ACL-B |  | 52000 | 16 | 10 | 8.5 | 56000 | 45000 | 80.36% | 1.8 | 37800 | R-454B
210692509 | 2.8 | Yes | Yes | AMANA | HRCU-A-CB (Split System: Heat Pump with Remote Outdoor Unit-Air-Source) | Centrally-Ducted | ASZV903610A* | CA*F3743*6D*+TXV | A*VS800805CUA* | 33600 | 19 | 12 | 8.2 | 34000 | 24400 | 71.76% | 1.8 | 21600 | R-410A
210692568 | 2.82 | Yes | Yes | AMANA | HRCU-A-CB (Split System: Heat Pump with Remote Outdoor Unit-Air-Source) | Centrally-Ducted | ASZV903610A* | CSCF3642N6D*+TXV | A*VS800805CUA* | 33800 | 18.5 | 11.5 | 8.2 | 34000 | 24400 | 71.76% | 1.8 | 21600 | R-410A
216980777 | 3 | Yes | No | ACIQ | HRCU-A-C (Split System: Heat Pump with Remote Outdoor Unit with No Indoor Fan --Air Source) | Centrally-Ducted | ACIQ-36-HPD | ACIQ-36-ACL-B |  | 36000 | 15.8 | 10.7 | 9.4 | 38000 | 36000 | 94.74% | 1.9 | 29200 | R-454B
216032243 | 3 | Yes | Yes | ACIQ | HRCU-A-CB (Split System: Heat Pump with Remote Outdoor Unit-Air-Source) | Centrally-Ducted | ACIQ-36-EHPD | ACIQ-36-AHD |  | 36000 | 16.1 | 10 | 8.7 | 36000 | 27000 | 75% | 2 | 24800 | R-454B
216734067 | 1.85 | Yes | No | AIRQUEST | HRCU-A-CB (Split System: Heat Pump with Remote Outdoor Unit-Air-Source) | Centrally-Ducted | D5CUHAH24AAK | EA*5X30M17A* | *92MSN0601714A* | 22200 | 16 | 10.5 | 8.1 | 20800 | 18800 | 90.38% | 1.85 | 17600 | R-454B
211243248 | 2 | Yes | No | COMFORTMAKER | HRCU-A-CB (Split System: Heat Pump with Remote Outdoor Unit-Air-Source) | Centrally-Ducted | DLCURAH24ABK | EA*4X37L21A* | *96VSN0401712A* | 24000 | 16 | 10 | 8.1 | 25000 | 21600 | 86.4% | 1.8 | 18500 | R-410A
211243381 | 2.05 | Yes | Yes | COMFORTMAKER | HRCU-A-CB (Split System: Heat Pump with Remote Outdoor Unit-Air-Source) | Centrally-Ducted | DLCURAH24ABK | EA*4X37L21A* | *80ESU0401712A* | 24600 | 17.5 | 10.5 | 8.5 | 25200 | 21000 | 83.33% | 1.78 | 18500 | R-410A
211243867 | 1.95 | Yes | No | COMFORTMAKER | HRCU-A-CB (Split System: Heat Pump with Remote Outdoor Unit-Air-Source) | Centrally-Ducted | DLCURAH24ABK | EN(A,D)4X24L17** | *96VSN0401410A* | 23400 | 15.5 | 10 | 8.5 | 26600 | 24000 | 90.23% | 1.96 | 19500 | R-410A
211243984 | 1.98 | Yes | Yes | COMFORTMAKER | HRCU-A-CB (Split System: Heat Pump with Remote Outdoor Unit-Air-Source) | Centrally-Ducted | DLCURAH24ABK | EN(A,D)4X24L17** | *80VTL0451412A* | 23800 | 16 | 10 | 8.5 | 26800 | 23200 | 86.57% | 1.92 | 19500 | R-410A
211244018 | 1.97 | Yes | Yes | COMFORTMAKER | HRCU-A-CB (Split System: Heat Pump with Remote Outdoor Unit-Air-Source) | Centrally-Ducted | DLCURAH24ABK | EN(A,D)4X24L17** | *80VTL0701716A* | 23600 | 16.5 | 10 | 8.5 | 26600 | 23400 | 87.97% | 1.94 | 19400 | R-410A
211244102 | 2.02 | Yes | No | COMFORTMAKER | HRCU-A-CB (Split System: Heat Pump with Remote Outdoor Unit-Air-Source) | Centrally-Ducted | DLCURAH24ABK | EN(A,D)4X24L17** | *80ES(N,L)0451412A* | 24200 | 15.5 | 10 | 8.5 | 27200 | 22600 | 83.09% | 1.86 | 19600 | R-410A
211242086 | 2.02 | Yes | Yes | AIRQUEST | HRCU-A-CB (Split System: Heat Pump with Remote Outdoor Unit-Air-Source) | Centrally-Ducted | DLCURAH24ABK | EA*4X36L17A* | *80ES(N,L)0451712A* | 24200 | 16.5 | 10 | 8.5 | 26200 | 22600 | 86.26% | 1.88 | 19100 | R-410A
211242188 | 1.98 | Yes | Yes | AIRQUEST | HRCU-A-CB (Split System: Heat Pump with Remote Outdoor Unit-Air-Source) | Centrally-Ducted | DLCURAH24ABK | EA*4X36L17A* | *92ESN0401712A* | 23800 | 16 | 10 | 8.5 | 26000 | 23200 | 89.23% | 1.9 | 19100 | R-410A
211242405 | 2.07 | Yes | Yes | AIRQUEST | HRCU-A-CB (Split System: Heat Pump with Remote Outdoor Unit-Air-Source) | Centrally-Ducted | DLCURAH24ABK | EA*4X36L21A* | *80VSL0702120A* | 24800 | 16.5 | 10 | 8.5 | 26600 | 22000 | 82.71% | 1.82 | 19300 | R-410A
211243054 | 2.08 | Yes | Yes | AIRQUEST | HRCU-A-CB (Split System: Heat Pump with Remote Outdoor Unit-Air-Source) | Centrally-Ducted | DLCURAH24ABK | EA*4X37L17A* | *80ES(N,L)0901714A* | 25000 | 16.5 | 10.5 | 8.5 | 25800 | 21200 | 82.17% | 1.78 | 19000 | R-410A
211243174 | 1.98 | Yes | No | AIRQUEST | HRCU-A-CB (Split System: Heat Pump with Remote Outdoor Unit-Air-Source) | Centrally-Ducted | DLCURAH24ABK | EA*4X37L17A* | OLV098A12* | 23800 | 16.5 | 10 | 8.1 | 25200 | 22200 | 88.1% | 1.84 | 18700 | R-410A
211243423 | 2.07 | Yes | Yes | AIRQUEST | HRCU-A-CB (Split System: Heat Pump with Remote Outdoor Unit-Air-Source) | Centrally-Ducted | DLCURAH24ABK | EA*4X37L21A* | *96VTN0801716A* | 24800 | 17 | 10.5 | 8.5 | 25600 | 21000 | 82.03% | 1.76 | 18700 | R-410A
211243506 | 2.08 | Yes | Yes | AIRQUEST | HRCU-A-CB (Split System: Heat Pump with Remote Outdoor Unit-Air-Source) | Centrally-Ducted | DLCURAH24ABK | EA*4X37L21A* | *80ES(N,L)0701712A* | 25000 | 16.5 | 10.5 | 8.5 | 25600 | 20800 | 81.25% | 1.76 | 18800 | R-410A
215588544 | 4.33 | Yes | Yes | BRYANT HEATING AND COOLING SYSTEMS | HRCU-A-CB (Split System: Heat Pump with Remote Outdoor Unit-Air-Source) | Centrally-Ducted | 291VAN054**AA* | CVAVA6121XMA*+UI | 83*CB36040C17*** | 52000 | 19.5 | 12.5 | 8.1 | 52000 | 44500 | 85.58% | 1.9 | 47500 | R-454B
215588448 | 4.13 | Yes | Yes | BRYANT HEATING AND COOLING SYSTEMS | HRCU-A-CB (Split System: Heat Pump with Remote Outdoor Unit-Air-Source) | Centrally-Ducted | 291VAN054**AA* | CSAH*6012AM*+UI | 986TD60080C21*** | 49500 | 18.5 | 11 | 10.5 | 52500 | 53500 | 101.9% | 1.9 | 50500 | R-454B
211259672 | 1.52 | Yes | Yes | HEIL | HRCU-A-CB (Split System: Heat Pump with Remote Outdoor Unit-Air-Source) | Centrally-Ducted | DLCURAH18ABK | EA*4X19L17A* | *95ESU0401712A* | 18200 | 16.5 | 11 | 8.5 | 18100 | 17600 | 97.24% | 2.14 | 12200 | R-410A
211259863 | 1.55 | Yes | Yes | HEIL | HRCU-A-CB (Split System: Heat Pump with Remote Outdoor Unit-Air-Source) | Centrally-Ducted | DLCURAH18ABK | EA*4X19L17A* | *95ESN0261410A* | 18600 | 16 | 11 | 8.5 | 18600 | 17500 | 94.09% | 2.12 | 12500 | R-410A
211259988 | 1.53 | Yes | No | HEIL | HRCU-A-CB (Split System: Heat Pump with Remote Outdoor Unit-Air-Source) | Centrally-Ducted | DLCURAH18ABK | EA*4X19L17A* | *92ESN0401712A* | 18300 | 15.5 | 10.5 | 8.5 | 18400 | 17600 | 95.65% | 2.12 | 12400 | R-410A
211260381 | 1.53 | Yes | Yes | HEIL | HRCU-A-CB (Split System: Heat Pump with Remote Outdoor Unit-Air-Source) | Centrally-Ducted | DLCURAH18ABK | EA*4X24L17A* | *80ESU0401712A* | 18400 | 16.5 | 11 | 9 | 19200 | 18700 | 97.4% | 2.26 | 12700 | R-410A
212976024 | 1.95 | Yes | Yes | COMFORTMAKER | HRCU-A-CB (Split System: Heat Pump with Remote Outdoor Unit-Air-Source) | Centrally-Ducted | DLCURAH24ABK | EA*4X30L17A* | *96VTN0801716B* | 23400 | 17 | 10 | 8.5 | 26200 | 25000 | 95.42% | 2.08 | 19100 | R-410A
212972147 | 1.95 | Yes | Yes | COMFORTMAKER | HRCU-A-CB (Split System: Heat Pump with Remote Outdoor Unit-Air-Source) | Centrally-Ducted | DLCURAH24ABK | EN(A,D)4X36L21** | *80VTL0902120B* | 23400 | 17 | 10 | 8.5 | 26200 | 24600 | 93.89% | 2.06 | 19100 | R-410A
213770468 | 1.95 | Yes | No | AIRQUEST | HRCU-A-CB (Split System: Heat Pump with Remote Outdoor Unit-Air-Source) | Centrally-Ducted | HVH825GKA2* | EA*4X24L14A*+WALLCON | *80CTL0701412B* | 23400 | 16.5 | 10.5 | 8.1 | 22000 | 16800 | 76.36% | 1.9 | 21000 | R-410A
211240103 | 2.02 | Yes | No | CARRIER | HRCU-A-CB (Split System: Heat Pump with Remote Outdoor Unit-Air-Source) | Centrally-Ducted | 38MURAQ24AB3* | CNPV*3017AL* | 59SC2D080E17**16 | 24200 | 17 | 10.5 | 8.1 | 26200 | 22800 | 87.02% | 1.88 | 19100 | R-410A
211240112 | 2 | Yes | No | CARRIER | HRCU-A-CB (Split System: Heat Pump with Remote Outdoor Unit-Air-Source) | Centrally-Ducted | 38MURAQ24AB3* | CNPV*3017AL* | OVMAAB042112 | 24000 | 16 | 10 | 8.1 | 26400 | 23000 | 87.12% | 1.88 | 19200 | R-410A
211240119 | 2.02 | Yes | No | CARRIER | HRCU-A-CB (Split System: Heat Pump with Remote Outdoor Unit-Air-Source) | Centrally-Ducted | 38MURAQ24AB3* | CNPV*3617AL* | 59SP6A080V17**16 | 24200 | 16.5 | 10.5 | 8.1 | 26200 | 23000 | 87.79% | 1.9 | 19100 | R-410A
211240167 | 1.97 | Yes | No | CARRIER | HRCU-A-CB (Split System: Heat Pump with Remote Outdoor Unit-Air-Source) | Centrally-Ducted | 38MURAQ24AB3* | CNPV*3621AL* | 59TP6B100V21**22 | 23600 | 17 | 10.5 | 8.1 | 25800 | 23800 | 92.25% | 1.98 | 18900 | R-410A
211240185 | 2 | Yes | No | CARRIER | HRCU-A-CB (Split System: Heat Pump with Remote Outdoor Unit-Air-Source) | Centrally-Ducted | 38MURAQ24AB3* | CNPV*3621AL* | 59TP6B060V17**14 | 24000 | 16.5 | 10 | 8.1 | 26200 | 23200 | 88.55% | 1.92 | 19100 | R-410A
213771198 | 2.03 | Yes | Yes | AIRQUEST | HRCU-A-CB (Split System: Heat Pump with Remote Outdoor Unit-Air-Source) | Centrally-Ducted | HVH825GKA2* | EA*4X37L21A*+WALLCON | *97CMN0801714B* | 24400 | 16.5 | 11 | 8.1 | 21200 | 16700 | 78.77% | 2.02 | 20600 | R-410A
213770568 | 1.93 | Yes | No | AIRQUEST | HRCU-A-CB (Split System: Heat Pump with Remote Outdoor Unit-Air-Source) | Centrally-Ducted | HVH825GKA2* | EA*4X24L17A*+WALLCON | *96CTN0601714B* | 23200 | 16 | 10.5 | 8.1 | 22000 | 16900 | 76.82% | 1.88 | 21000 | R-410A
213770588 | 2.02 | Yes | Yes | AIRQUEST | HRCU-A-CB (Split System: Heat Pump with Remote Outdoor Unit-Air-Source) | Centrally-Ducted | HVH825GKA2* | EA*4X25L17A*+WALLCON | *80CTL0451712B* | 24200 | 16.5 | 11 | 8.1 | 21400 | 16800 | 78.5% | 2 | 20800 | R-410A
211244150 | 2.02 | Yes | No | COMFORTMAKER | HRCU-A-CB (Split System: Heat Pump with Remote Outdoor Unit-Air-Source) | Centrally-Ducted | DLCURAH24ABK | EN(A,D)4X24L17** | *92ESN0601412A* | 24200 | 15.5 | 10 | 8.5 | 27200 | 22600 | 83.09% | 1.86 | 19600 | R-410A
211244216 | 1.93 | Yes | No | COMFORTMAKER | HRCU-A-CB (Split System: Heat Pump with Remote Outdoor Unit-Air-Source) | Centrally-Ducted | DLCURAH24ABK | EN(A,D)4X24L17** | *92ESN0401712A* | 23200 | 15.5 | 10 | 8.5 | 26600 | 24200 | 90.98% | 1.98 | 19500 | R-410A
212982221 | 2.48 | No | No | COMFORTMAKER | HRCU-A-CB (Split System: Heat Pump with Remote Outdoor Unit-Air-Source) | Centrally-Ducted | DLCURAH30ABK | END4X42L17** | *80MSU0401712A* | 29800 | 15.2 | 9 | 8.5 | 33600 | 27000 | 80.36% | 1.82 | 23200 | R-410A
212982941 | 2.55 | No | No | COMFORTMAKER | HRCU-A-CB (Split System: Heat Pump with Remote Outdoor Unit-Air-Source) | Centrally-Ducted | DLCURAH30ABK | EA*4X37L21A* | *80MSU0802120A* | 30600 | 15.2 | 9 | 8.1 | 33400 | 26200 | 78.44% | 1.86 | 23200 | R-410A
213770518 | 1.95 | Yes | No | AIRQUEST | HRCU-A-CB (Split System: Heat Pump with Remote Outdoor Unit-Air-Source) | Centrally-Ducted | HVH825GKA2* | EA*4X24L17A*+WALLCON | *80CTL0901716B* | 23400 | 16.5 | 10.5 | 8.1 | 21800 | 16800 | 77.06% | 1.9 | 21000 | R-410A
215429739 | 2.9 | Yes | Yes | AMANA | HRCU-A-CB (Split System: Heat Pump with Remote Outdoor Unit-Air-Source) | Centrally-Ducted | AZV7SA3610A* | AHVE48CP0300A* |  | 34800 | 18.5 | 10.5 | 8.5 | 35000 | 28400 | 81.14% | 2 | 22000 | R-32
215429186 | 1.93 | Yes | Yes | AMANA | HRCU-A-CB (Split System: Heat Pump with Remote Outdoor Unit-Air-Source) | Centrally-Ducted | AZV7SA2410A* | AHVE36CP1300A* |  | 23200 | 19 | 11 | 8.8 | 23200 | 17000 | 73.28% | 2 | 15800 | R-32
212989316 | 1.44 | Yes | No | HEIL | HRCU-A-CB (Split System: Heat Pump with Remote Outdoor Unit-Air-Source) | Centrally-Ducted | DLCURAH18ABK | EN(A,D)4X24L17** | *95MSU0601716A* | 17300 | 16 | 10.5 | 8.1 | 18300 | 19200 | 104.9% | 2.32 | 12300 | R-410A
215588266 | 4.42 | Yes | Yes | BRYANT HEATING AND COOLING SYSTEMS | HRCU-A-CB (Split System: Heat Pump with Remote Outdoor Unit-Air-Source) | Centrally-Ducted | 291VAN054**AA* | CVAMA6124XMA*+UI | 83*CA60080C21*** | 53000 | 20 | 12.5 | 8.5 | 53000 | 46000 | 86.79% | 2 | 47500 | R-454B
215434189 | 2.92 | Yes | No | AMANA | HRCU-A-CB (Split System: Heat Pump with Remote Outdoor Unit-Air-Source) | Centrally-Ducted | AZV7SA3610A* | CHPEA4830*3A* | A*VT960804CNA* | 35000 | 18.5 | 10.5 | 8.1 | 35000 | 28400 | 81.14% | 2 | 22000 | R-32
212972926 | 1.95 | Yes | Yes | COMFORTMAKER | HRCU-A-CB (Split System: Heat Pump with Remote Outdoor Unit-Air-Source) | Centrally-Ducted | DLCURAH24ABK | EA*4X30L14A* | *96VSN0401410B* | 23400 | 16 | 10 | 8.5 | 26400 | 24800 | 93.94% | 2.06 | 19200 | R-410A
210692533 | 2.78 | Yes | Yes | AMANA | HRCU-A-CB (Split System: Heat Pump with Remote Outdoor Unit-Air-Source) | Centrally-Ducted | ASZV903610A* | CHPF3642C6C*+TXV | A*VC960403BNB* | 33400 | 18 | 11 | 8.2 | 34000 | 24400 | 71.76% | 1.8 | 21600 | R-410A
210692542 | 2.78 | Yes | Yes | AMANA | HRCU-A-CB (Split System: Heat Pump with Remote Outdoor Unit-Air-Source) | Centrally-Ducted | ASZV903610A* | CHPF3642C6C*+TXV | A*VM970804CNB* | 33400 | 18 | 11 | 8.2 | 34000 | 24400 | 71.76% | 1.8 | 21600 | R-410A
213771298 | 1.97 | Yes | No | AIRQUEST | HRCU-A-CB (Split System: Heat Pump with Remote Outdoor Unit-Air-Source) | Centrally-Ducted | HVH825GKA2* | EA*4X42L21A*+WALLCON | *95CSU0601716B* | 23600 | 16.5 | 10.5 | 8.1 | 21400 | 16700 | 78.04% | 1.96 | 20800 | R-410A
207436499 | 2.82 | Yes | Yes | LENNOX | HRCU-A-CB (Split System: Heat Pump with Remote Outdoor Unit-Air-Source) | Centrally-Ducted | SL25XPV-036-230A** | CX35-50/60C+TDR | SL280UH080NV60C* | 33800 | 21.6 | 13.5 | 8.7 | 34200 | 26600 | 77.78% | 1.82 | 30400 | R-410A
213927728 | 1.98 | Yes | Yes | ARMSTRONG AIR | HRCU-A-CB (Split System: Heat Pump with Remote Outdoor Unit-Air-Source) | Centrally-Ducted | 4SHP18LX136P | EAD4X-24B+TDR | A97DF2E045B12 | 23800 | 18 | 12.3 | 8.5 | 24000 | 17300 | 72.08% | 2.22 | 17100 | R-410A
207436609 | 3.83 | Yes | Yes | LENNOX | HRCU-A-CB (Split System: Heat Pump with Remote Outdoor Unit-Air-Source) | Centrally-Ducted | SL25XPV-048-230A** | CX35-60C+TDR | SL280UH110V60C* | 46000 | 20 | 12.5 | 9.5 | 44000 | 36200 | 82.27% | 1.92 | 42000 | R-410A
216835319 | 4.33 | No | Yes | GOODMAN | HRCU-A-CB (Split System: Heat Pump with Remote Outdoor Unit-Air-Source) | Centrally-Ducted | GZV7SA6010A* | CA*EA6030*3A*+MBVK16CP1X00A* |  | 52000 | 17 | 9.8 | 8.8 | 53500 | 46000 | 85.98% | 2 | 33400 | R-32
216835335 | 4.33 | No | No | GOODMAN | HRCU-A-CB (Split System: Heat Pump with Remote Outdoor Unit-Air-Source) | Centrally-Ducted | GZV7SA6010A* | CHPEA6030*3A* | G*VT960804CNA* | 52000 | 15.2 | 9.8 | 8.5 | 52500 | 45000 | 85.71% | 1.8 | 33400 | R-32
206136143 | 2.75 | Yes | Yes | TEMPSTAR | HRCU-A-CB (Split System: Heat Pump with Remote Outdoor Unit-Air-Source) | Centrally-Ducted | TVH837GKA** | EA*4X43L21A*+WALLCON | *95CSU0802120A* | 33000 | 17.5 | 11.5 | 8.5 | 32800 | 25000 | 76.22% | 2 | 31800 | R-410A
207805727 | 4.5 | Yes | Yes | AMERICAN STANDARD | HRCU-A-CB (Split System: Heat Pump with Remote Outdoor Unit-Air-Source) | Centrally-Ducted | 4A6V8X60A1 | 4TXCD010DS3+P0V0D000M50SC+RP |  | 54000 | 18 | 12 | 8.2 | 51500 | 39000 | 75.73% | 1.75 | 49500 | R-410A
214570759 | 2 | Yes | Yes | BRYANT HEATING AND COOLING SYSTEMS | HRCU-A-CB (Split System: Heat Pump with Remote Outdoor Unit-Air-Source) | Centrally-Ducted | 288BNV025*0**C* | CAP**4824AL*+UI | 987MC60060C21*** | 24000 | 16.5 | 10.5 | 8.5 | 21000 | 16600 | 79.05% | 2 | 20400 | R-410A
214572579 | 2.75 | Yes | Yes | BRYANT HEATING AND COOLING SYSTEMS | HRCU-A-CB (Split System: Heat Pump with Remote Outdoor Unit-Air-Source) | Centrally-Ducted | 288BNV037*0**A* | CAP**3721AL*+UI | 986TD60080C21*** | 33000 | 17.5 | 11.5 | 8.5 | 32600 | 25000 | 76.69% | 2 | 31600 | R-410A
214572599 | 2.65 | Yes | Yes | BRYANT HEATING AND COOLING SYSTEMS | HRCU-A-CB (Split System: Heat Pump with Remote Outdoor Unit-Air-Source) | Centrally-Ducted | 288BNV037*0**A* | CAP**4221AL*+UI | 935CB60080C21*** | 31800 | 17 | 11 | 8.5 | 33000 | 24400 | 73.94% | 1.9 | 31400 | R-410A
214572949 | 2.77 | Yes | Yes | BRYANT HEATING AND COOLING SYSTEMS | HRCU-A-CB (Split System: Heat Pump with Remote Outdoor Unit-Air-Source) | Centrally-Ducted | 288BNV037*0**A* | CAP**6121AL*+UI | 88*TB60070C21*** | 33200 | 17.5 | 11.5 | 8.5 | 32000 | 25000 | 78.12% | 2 | 31200 | R-410A
206133785 | 1.97 | Yes | Yes | TEMPSTAR | HRCU-A-CB (Split System: Heat Pump with Remote Outdoor Unit-Air-Source) | Centrally-Ducted | TVH825GKA2* | EA*4X36L21A*+WALLCON | *95CSU0802120A* | 23600 | 16.5 | 11 | 8.1 | 21400 | 16600 | 77.57% | 1.94 | 20600 | R-410A
214572999 | 2.77 | Yes | Yes | BRYANT HEATING AND COOLING SYSTEMS | HRCU-A-CB (Split System: Heat Pump with Remote Outdoor Unit-Air-Source) | Centrally-Ducted | 288BNV037*0**A* | CAP**6121AL*+UI | 986TD60080C21*** | 33200 | 18.5 | 11.5 | 8.5 | 31800 | 24800 | 77.99% | 2 | 31200 | R-410A
214573049 | 2.77 | Yes | Yes | BRYANT HEATING AND COOLING SYSTEMS | HRCU-A-CB (Split System: Heat Pump with Remote Outdoor Unit-Air-Source) | Centrally-Ducted | 288BNV037*0**A* | CAP**6124AL*+UI | 987MC60080C21*** | 33200 | 17.5 | 11.5 | 8.5 | 31800 | 24800 | 77.99% | 2 | 31200 | R-410A
214573149 | 2.72 | Yes | Yes | BRYANT HEATING AND COOLING SYSTEMS | HRCU-A-CB (Split System: Heat Pump with Remote Outdoor Unit-Air-Source) | Centrally-Ducted | 288BNV037*0**A* | CSPH*4212AL*+UI | 935CB66100C21*** | 32600 | 17 | 11 | 8.5 | 32800 | 24800 | 75.61% | 1.96 | 31600 | R-410A
213078872 | 2.93 | No | No | HEIL | HRCU-A-CB (Split System: Heat Pump with Remote Outdoor Unit-Air-Source) | Centrally-Ducted | DLCURAH36ABK | EA*4X42L21A* | *80MSU1002120A* | 35200 | 16 | 9.5 | 8.5 | 38500 | 35000 | 90.91% | 1.88 | 29400 | R-410A
211230844 | 3.08 | Yes | No | HEIL | HRCU-A-CB (Split System: Heat Pump with Remote Outdoor Unit-Air-Source) | Centrally-Ducted | DLCURAH36ABK | FEM4X42**BL |  | 37000 | 16 | 10 | 8.1 | 38500 | 34800 | 90.39% | 2 | 29200 | R-410A
206771936 | 2.7 | Yes | Yes | TEMPSTAR | HRCU-A-CB (Split System: Heat Pump with Remote Outdoor Unit-Air-Source) | Centrally-Ducted | TVH837GKA2* | EA*4X48L24A*+WALLCON | *97CMN1002122A* | 32400 | 17.5 | 11.7 | 8.5 | 32600 | 24800 | 76.07% | 2 | 31400 | R-410A
207252285 | 3.79 | Yes | Yes | AMERICAN STANDARD | HRCU-A-CB (Split System: Heat Pump with Remote Outdoor Unit-Air-Source) | Centrally-Ducted | 4A6C7048A3 | 4PX*DU48BS3 | L8V1C100U5VSA | 45500 | 17 | 12 | 8.1 | 47500 | 45500 | 95.79% | 3.4 | 46500 | R-410A
214066521 | 2.85 | Yes | No | SURE | HRCU-A-CB (Split System: Heat Pump with Remote Outdoor Unit-Air-Source) | Centrally-Ducted | RD17AZ36AJ3N | TCFZ3621MTANM | S951V0603A17UHU | 34200 | 18 | 10 | 8.1 | 34200 | 29800 | 87.13% | 1.9 | 31600 | R-410A
215429737 | 2.9 | Yes | Yes | AMANA | HRCU-A-CB (Split System: Heat Pump with Remote Outdoor Unit-Air-Source) | Centrally-Ducted | AZV7SA3610A* | AHVE42CP0300A* |  | 34800 | 18.5 | 10.5 | 8.5 | 35000 | 28400 | 81.14% | 2 | 22000 | R-32
215434303 | 3.38 | Yes | Yes | AMANA | HRCU-A-CB (Split System: Heat Pump with Remote Outdoor Unit-Air-Source) | Centrally-Ducted | AZV7SA4210A* | CHPEA6030*3A* | A*VT800805D*A* | 40500 | 17 | 10 | 8.6 | 41000 | 31000 | 75.61% | 2 | 28000 | R-32
210692567 | 2.82 | Yes | Yes | AMANA | HRCU-A-CB (Split System: Heat Pump with Remote Outdoor Unit-Air-Source) | Centrally-Ducted | ASZV903610A* | CSCF3642N6D*+TXV | A*VC800804C*A* | 33800 | 18.5 | 11.5 | 8.2 | 34000 | 24400 | 71.76% | 1.8 | 21600 | R-410A
210929567 | 4.42 | Yes | Yes | TRANE | HRCU-A-CB (Split System: Heat Pump with Remote Outdoor Unit-Air-Source) | Centrally-Ducted | 4TWV0X60A1 | TAMXB0C60V51 |  | 53000 | 19 | 12 | 8.2 | 50000 | 39500 | 79% | 1.76 | 49000 | R-410A
211240192 | 2.05 | Yes | Yes | CARRIER | HRCU-A-CB (Split System: Heat Pump with Remote Outdoor Unit-Air-Source) | Centrally-Ducted | 38MURAQ24AB3* | CNPV*3621AL* | 58S(B,C)*A090E17**14 | 24600 | 16.5 | 10.5 | 8.5 | 26400 | 22400 | 84.85% | 1.86 | 19200 | R-410A
213080453 | 3 | Yes | No | HEIL | HRCU-A-CB (Split System: Heat Pump with Remote Outdoor Unit-Air-Source) | Centrally-Ducted | DLCURAH36ABK | EN(A,D)4X48L24** | *96MSN1002122A* | 36000 | 16.5 | 10 | 8.1 | 38500 | 34800 | 90.39% | 2.02 | 29200 | R-410A
210692502 | 2.8 | Yes | Yes | AMANA | HRCU-A-CB (Split System: Heat Pump with Remote Outdoor Unit-Air-Source) | Centrally-Ducted | ASZV903610A* | CA*F3137*6A*+TXV | A*VC960803BNB* | 33600 | 18.5 | 11.5 | 8.2 | 34000 | 24400 | 71.76% | 1.8 | 21600 | R-410A
210692518 | 2.8 | Yes | Yes | AMANA | HRCU-A-CB (Split System: Heat Pump with Remote Outdoor Unit-Air-Source) | Centrally-Ducted | ASZV903610A* | CA*F3743*6D*+TXV | A*VC961005CNB* | 33600 | 19 | 12 | 8.2 | 34000 | 24400 | 71.76% | 1.8 | 21600 | R-410A
211260822 | 1.58 | Yes | Yes | HEIL | HRCU-A-CB (Split System: Heat Pump with Remote Outdoor Unit-Air-Source) | Centrally-Ducted | DLCURAH18ABK | EA*4X25L17A* | *80ESU0401712A* | 19000 | 16.5 | 11 | 8.5 | 18600 | 17200 | 92.47% | 2.12 | 12500 | R-410A
211239815 | 2.08 | Yes | Yes | CARRIER | HRCU-A-CB (Split System: Heat Pump with Remote Outdoor Unit-Air-Source) | Centrally-Ducted | 38MURAQ24AB3* | CAP**3617AL* | 58S(B,C)*A070E17**16 | 25000 | 16 | 10 | 8.5 | 26800 | 21800 | 81.34% | 1.8 | 19400 | R-410A
211239832 | 1.97 | Yes | Yes | CARRIER | HRCU-A-CB (Split System: Heat Pump with Remote Outdoor Unit-Air-Source) | Centrally-Ducted | 38MURAQ24AB3* | CAP**3617AL* | 59TP6B060V14**12 | 23600 | 16.5 | 10 | 8.5 | 25800 | 23400 | 90.7% | 1.94 | 18900 | R-410A
211239848 | 1.97 | Yes | Yes | CARRIER | HRCU-A-CB (Split System: Heat Pump with Remote Outdoor Unit-Air-Source) | Centrally-Ducted | 38MURAQ24AB3* | CAP**3617AL* | OVMAAB036098 | 23600 | 16.5 | 10 | 8.5 | 25800 | 23400 | 90.7% | 1.94 | 18900 | R-410A
211239879 | 2 | Yes | Yes | CARRIER | HRCU-A-CB (Split System: Heat Pump with Remote Outdoor Unit-Air-Source) | Centrally-Ducted | 38MURAQ24AB3* | CAP**3621AL* | 59TP6B060V17**14 | 24000 | 16.5 | 10 | 8.5 | 26000 | 22800 | 87.69% | 1.88 | 19100 | R-410A
211239929 | 2.03 | Yes | Yes | CARRIER | HRCU-A-CB (Split System: Heat Pump with Remote Outdoor Unit-Air-Source) | Centrally-Ducted | 38MURAQ24AB3* | CAP**3717AL* | 59TP6B060V17**14 | 24400 | 16.5 | 10 | 8.5 | 25600 | 21600 | 84.38% | 1.8 | 18900 | R-410A
211239949 | 2.07 | Yes | Yes | CARRIER | HRCU-A-CB (Split System: Heat Pump with Remote Outdoor Unit-Air-Source) | Centrally-Ducted | 38MURAQ24AB3* | CAP**3721AL* | 59SP6A060V17**14 | 24800 | 16.5 | 10 | 8.5 | 25600 | 21000 | 82.03% | 1.76 | 18800 | R-410A
211239979 | 2.08 | Yes | Yes | CARRIER | HRCU-A-CB (Split System: Heat Pump with Remote Outdoor Unit-Air-Source) | Centrally-Ducted | 38MURAQ24AB3* | CAP**3721AL* | 58S(B,C)*A070E17**12 | 25000 | 16.5 | 10.5 | 8.5 | 25600 | 20800 | 81.25% | 1.76 | 18800 | R-410A
211239981 | 2.12 | Yes | Yes | CARRIER | HRCU-A-CB (Split System: Heat Pump with Remote Outdoor Unit-Air-Source) | Centrally-Ducted | 38MURAQ24AB3* | CAP**3721AL* | 58S(B,C)*A090E17**14 | 25400 | 17 | 10.5 | 8.5 | 25800 | 20600 | 79.84% | 1.76 | 18900 | R-410A
211239997 | 1.98 | Yes | Yes | CARRIER | HRCU-A-CB (Split System: Heat Pump with Remote Outdoor Unit-Air-Source) | Centrally-Ducted | 38MURAQ24AB3* | CNPV*2414AL* | 58SP*A045V14**12 | 23800 | 16 | 10 | 8.5 | 26800 | 23200 | 86.57% | 1.9 | 19500 | R-410A
211239998 | 1.95 | Yes | No | CARRIER | HRCU-A-CB (Split System: Heat Pump with Remote Outdoor Unit-Air-Source) | Centrally-Ducted | 38MURAQ24AB3* | CNPV*2414AL* | 59SP6A040V14**10 | 23400 | 15.5 | 10 | 8.5 | 26600 | 24000 | 90.23% | 1.96 | 19500 | R-410A
211240013 | 1.97 | Yes | Yes | CARRIER | HRCU-A-CB (Split System: Heat Pump with Remote Outdoor Unit-Air-Source) | Centrally-Ducted | 38MURAQ24AB3* | CNPV*2417AL* | 59SP6A060V17**14 | 23600 | 16 | 10 | 8.5 | 26800 | 23400 | 87.31% | 1.92 | 19500 | R-410A
211240016 | 1.93 | Yes | Yes | CARRIER | HRCU-A-CB (Split System: Heat Pump with Remote Outdoor Unit-Air-Source) | Centrally-Ducted | 38MURAQ24AB3* | CNPV*2417AL* | 59SP6A060V14**12 | 23200 | 16 | 10 | 8.5 | 26400 | 24600 | 93.18% | 2.04 | 19300 | R-410A
211240149 | 2.05 | Yes | No | CARRIER | HRCU-A-CB (Split System: Heat Pump with Remote Outdoor Unit-Air-Source) | Centrally-Ducted | 38MURAQ24AB3* | CNPV*3617AL* | 59SC5B080E17**16 | 24600 | 15.5 | 10 | 8.1 | 26800 | 22200 | 82.84% | 1.82 | 19500 | R-410A
211260352 | 1.47 | Yes | Yes | BRYANT HEATING AND COOLING SYSTEMS | HRCU-A-CB (Split System: Heat Pump with Remote Outdoor Unit-Air-Source) | Centrally-Ducted | 38MURAQ18AB3* | CAP**2417AL* | 82*SA48045V17*** | 17600 | 16 | 10.5 | 8.5 | 18500 | 19100 | 103.2% | 2.3 | 12400 | R-410A
214573699 | 2.73 | Yes | Yes | BRYANT HEATING AND COOLING SYSTEMS | HRCU-A-CB (Split System: Heat Pump with Remote Outdoor Unit-Air-Source) | Centrally-Ducted | 288BNV037*0**B* | CAP**3721AL*+UI | 987MC60060C21*** | 32800 | 17 | 11 | 8.5 | 33000 | 25400 | 76.97% | 1.98 | 32000 | R-410A
211260505 | 1.5 | Yes | No | BRYANT HEATING AND COOLING SYSTEMS | HRCU-A-CB (Split System: Heat Pump with Remote Outdoor Unit-Air-Source) | Centrally-Ducted | 38MURAQ18AB3* | CAP**2417AL* | 915SB30026E14*** | 18000 | 15.5 | 10.5 | 8.5 | 19000 | 18900 | 99.47% | 2.26 | 12700 | R-410A
211260703 | 1.52 | Yes | Yes | BRYANT HEATING AND COOLING SYSTEMS | HRCU-A-CB (Split System: Heat Pump with Remote Outdoor Unit-Air-Source) | Centrally-Ducted | 38MURAQ18AB3* | CAP**2517AL* | 926SA42060V17*** | 18200 | 16 | 11 | 8.5 | 18100 | 17600 | 97.24% | 2.12 | 12200 | R-410A
212983257 | 1.48 | Yes | No | HEIL | HRCU-A-CB (Split System: Heat Pump with Remote Outdoor Unit-Air-Source) | Centrally-Ducted | DLCURAH18ABK | EA*4X19L17A* | *92MSN0401712A* | 17700 | 16 | 10.5 | 8.1 | 17900 | 18000 | 100.6% | 2.16 | 12200 | R-410A
214229026 | 1.48 | Yes | Yes | HEIL | HRCU-A-CB (Split System: Heat Pump with Remote Outdoor Unit-Air-Source) | Centrally-Ducted | DLCURAH18ABK | EN(A,D)4X30L17** | *80MSU0601716A* | 17800 | 16.5 | 11 | 8.1 | 18300 | 18500 | 101.1% | 2.22 | 12300 | R-410A
211239734 | 2.07 | Yes | Yes | CARRIER | HRCU-A-CB (Split System: Heat Pump with Remote Outdoor Unit-Air-Source) | Centrally-Ducted | 38MURAQ24AB3* | CAP**2517AL* | 58S(B,C)*A045E17**12 | 24800 | 17 | 10.5 | 8.5 | 25600 | 21200 | 82.81% | 1.78 | 18800 | R-410A
211239736 | 2.1 | Yes | Yes | CARRIER | HRCU-A-CB (Split System: Heat Pump with Remote Outdoor Unit-Air-Source) | Centrally-Ducted | 38MURAQ24AB3* | CAP**2517AL* | 58S(B,C)*A090E17**14 | 25200 | 17 | 10.5 | 8.5 | 25800 | 20800 | 80.62% | 1.76 | 18900 | R-410A
211239743 | 2.02 | Yes | No | CARRIER | HRCU-A-CB (Split System: Heat Pump with Remote Outdoor Unit-Air-Source) | Centrally-Ducted | 38MURAQ24AB3* | CAP**2517AL* | 59SC2D040E17**12 | 24200 | 16 | 10 | 8.1 | 25400 | 21600 | 85.04% | 1.78 | 18800 | R-410A
216679711 | 1.45 | Yes | Yes | BRYANT HEATING AND COOLING SYSTEMS | HRCU-A-CB (Split System: Heat Pump with Remote Outdoor Unit-Air-Source) | Centrally-Ducted | 38MURAQ18AB3* | CAP**2417AL* | 927TA48060V17*** | 17400 | 16 | 10.5 | 8.5 | 18300 | 19100 | 104.4% | 2.18 | 12300 | R-410A
216680863 | 1.45 | Yes | Yes | BRYANT HEATING AND COOLING SYSTEMS | HRCU-A-CB (Split System: Heat Pump with Remote Outdoor Unit-Air-Source) | Centrally-Ducted | 38MURAQ18AB3* | CAP**3017AL* | 927TA48080V17*** | 17400 | 16 | 10.5 | 8.5 | 17900 | 18300 | 102.2% | 2.14 | 12200 | R-410A
211239750 | 1.97 | Yes | No | CARRIER | HRCU-A-CB (Split System: Heat Pump with Remote Outdoor Unit-Air-Source) | Centrally-Ducted | 38MURAQ24AB3* | CAP**3014AL* | 59SP6A040V14**10 | 23600 | 15.5 | 10 | 8.5 | 26200 | 23600 | 90.08% | 1.94 | 19100 | R-410A
211239791 | 2.05 | Yes | Yes | CARRIER | HRCU-A-CB (Split System: Heat Pump with Remote Outdoor Unit-Air-Source) | Centrally-Ducted | 38MURAQ24AB3* | CAP**3017AL* | 58S(B,C)*A045E14**12 | 24600 | 16 | 10 | 8.5 | 26600 | 22600 | 84.96% | 1.84 | 19400 | R-410A
211239834 | 2 | Yes | Yes | CARRIER | HRCU-A-CB (Split System: Heat Pump with Remote Outdoor Unit-Air-Source) | Centrally-Ducted | 38MURAQ24AB3* | CAP**3617AL* | 59TP6B060V17**14 | 24000 | 16.5 | 10 | 8.5 | 26000 | 22800 | 87.69% | 1.88 | 19100 | R-410A
211239836 | 2.02 | Yes | Yes | CARRIER | HRCU-A-CB (Split System: Heat Pump with Remote Outdoor Unit-Air-Source) | Centrally-Ducted | 38MURAQ24AB3* | CAP**3617AL* | 58S(B,C)*A045E17**12 | 24200 | 16.5 | 10 | 8.5 | 26200 | 22600 | 86.26% | 1.88 | 19100 | R-410A
211239843 | 2.07 | Yes | No | CARRIER | HRCU-A-CB (Split System: Heat Pump with Remote Outdoor Unit-Air-Source) | Centrally-Ducted | 38MURAQ24AB3* | CAP**3617AL* | 59SC5B080E17**16 | 24800 | 15.5 | 10 | 8.5 | 26800 | 22000 | 82.09% | 1.8 | 19400 | R-410A
211239868 | 2.07 | Yes | Yes | CARRIER | HRCU-A-CB (Split System: Heat Pump with Remote Outdoor Unit-Air-Source) | Centrally-Ducted | 38MURAQ24AB3* | CAP**3621AL* | 58SP*A070V21**20 | 24800 | 16.5 | 10 | 8.5 | 26600 | 22000 | 82.71% | 1.82 | 19300 | R-410A
211239875 | 2.07 | Yes | Yes | CARRIER | HRCU-A-CB (Split System: Heat Pump with Remote Outdoor Unit-Air-Source) | Centrally-Ducted | 38MURAQ24AB3* | CAP**3621AL* | 59SC5B080E21**20 | 24800 | 16.5 | 10 | 8.5 | 26600 | 22000 | 82.71% | 1.82 | 19300 | R-410A
211240210 | 1.98 | Yes | Yes | CARRIER | HRCU-A-CB (Split System: Heat Pump with Remote Outdoor Unit-Air-Source) | Centrally-Ducted | 38MURAQ24AB3* | FB4CNP025L |  | 23800 | 17.5 | 10 | 8.5 | 26000 | 23800 | 91.54% | 2 | 19000 | R-410A
211240217 | 1.97 | Yes | Yes | CARRIER | HRCU-A-CB (Split System: Heat Pump with Remote Outdoor Unit-Air-Source) | Centrally-Ducted | 38MURAQ24AB3* | FMA4X24**AL* |  | 23600 | 17 | 10 | 9 | 27200 | 25600 | 94.12% | 2.14 | 19600 | R-410A
211239909 | 2 | Yes | Yes | CARRIER | HRCU-A-CB (Split System: Heat Pump with Remote Outdoor Unit-Air-Source) | Centrally-Ducted | 38MURAQ24AB3* | CAP**3717AL* | 59SU5A040E17**12 | 24000 | 17 | 10 | 8.5 | 25200 | 22000 | 87.3% | 1.84 | 18700 | R-410A
211239950 | 2.05 | Yes | Yes | CARRIER | HRCU-A-CB (Split System: Heat Pump with Remote Outdoor Unit-Air-Source) | Centrally-Ducted | 38MURAQ24AB3* | CAP**3721AL* | 59SP6A080V21**20 | 24600 | 17 | 10.5 | 8.5 | 25200 | 21000 | 83.33% | 1.78 | 18600 | R-410A
211239984 | 2.08 | Yes | Yes | CARRIER | HRCU-A-CB (Split System: Heat Pump with Remote Outdoor Unit-Air-Source) | Centrally-Ducted | 38MURAQ24AB3* | CAP**3721AL* | 59SC2D060E17**14 | 25000 | 17 | 10.5 | 8.5 | 25600 | 20800 | 81.25% | 1.76 | 18800 | R-410A
211239993 | 2.03 | Yes | Yes | CARRIER | HRCU-A-CB (Split System: Heat Pump with Remote Outdoor Unit-Air-Source) | Centrally-Ducted | 38MURAQ24AB3* | CAP**3721AL* | OVMAAB036098 | 24400 | 17 | 10 | 8.5 | 25200 | 21200 | 84.13% | 1.78 | 18500 | R-410A
211239995 | 2.08 | Yes | Yes | CARRIER | HRCU-A-CB (Split System: Heat Pump with Remote Outdoor Unit-Air-Source) | Centrally-Ducted | 38MURAQ24AB3* | CAP**3721AL* | OVMAAB042112 | 25000 | 16 | 10 | 8.5 | 25600 | 21000 | 82.03% | 1.76 | 18900 | R-410A
211240052 | 1.95 | Yes | Yes | CARRIER | HRCU-A-CB (Split System: Heat Pump with Remote Outdoor Unit-Air-Source) | Centrally-Ducted | 38MURAQ24AB3* | CNPV*2417AL* | OVMAAB036098 | 23400 | 16 | 10 | 8.5 | 26600 | 24000 | 90.23% | 1.98 | 19400 | R-410A
211240093 | 1.95 | Yes | No | CARRIER | HRCU-A-CB (Split System: Heat Pump with Remote Outdoor Unit-Air-Source) | Centrally-Ducted | 38MURAQ24AB3* | CNPV*3017AL* | 59TP6B040V14**10 | 23400 | 16 | 10 | 8.1 | 25800 | 24000 | 93.02% | 2 | 19000 | R-410A
210532880 | 3.79 | Yes | Yes | CARRIER | HRCU-A-CB (Split System: Heat Pump with Remote Outdoor Unit-Air-Source) | Centrally-Ducted | 25VNA448A*031* | CAP**6124AL*+UI | 58TN*A090C21**20 | 45500 | 21.5 | 12 | 9.5 | 46000 | 36200 | 78.7% | 2.36 | 43500 | R-410A
210532964 | 2.02 | Yes | Yes | CARRIER | HRCU-A-CB (Split System: Heat Pump with Remote Outdoor Unit-Air-Source) | Centrally-Ducted | 25VNA424A*031* | CAP**2517AL*+UI | 58TN*A070C14**12 | 24200 | 21.5 | 13.5 | 10.5 | 26400 | 19700 | 74.62% | 2.54 | 24800 | R-410A
210532966 | 2.02 | Yes | Yes | CARRIER | HRCU-A-CB (Split System: Heat Pump with Remote Outdoor Unit-Air-Source) | Centrally-Ducted | 25VNA424A*031* | CAP**2517AL*+UI | 58TN*A090C17**16 | 24200 | 21.5 | 13.5 | 10.5 | 26400 | 19600 | 74.24% | 2.56 | 24600 | R-410A
211243764 | 1.95 | Yes | No | COMFORTMAKER | HRCU-A-CB (Split System: Heat Pump with Remote Outdoor Unit-Air-Source) | Centrally-Ducted | DLCURAH24ABK | EN(A,D)4X24L14** | *96VTN0401410A* | 23400 | 15.5 | 10 | 8.5 | 26600 | 24000 | 90.23% | 1.96 | 19500 | R-410A
207252292 | 4 | Yes | Yes | AMERICAN STANDARD | HRCU-A-CB (Split System: Heat Pump with Remote Outdoor Unit-Air-Source) | Centrally-Ducted | 4A6C7048A4 | 4PX*CU60BS3 | L8V1C100U5VSA | 48000 | 17 | 12 | 8.1 | 48500 | 48000 | 98.97% | 3.6 | 48500 | R-410A
210532982 | 1.93 | Yes | Yes | CARRIER | HRCU-A-CB (Split System: Heat Pump with Remote Outdoor Unit-Air-Source) | Centrally-Ducted | 25VNA424A*031* | CAP**3017AL*+UI | 59TN6B080C17**14 | 23200 | 20 | 13 | 10 | 26800 | 20000 | 74.63% | 2.36 | 25000 | R-410A
210532996 | 2.02 | Yes | Yes | CARRIER | HRCU-A-CB (Split System: Heat Pump with Remote Outdoor Unit-Air-Source) | Centrally-Ducted | 25VNA424A*031* | CAP**3721AL*+UI | 58CU*A040C17**12 | 24200 | 20.5 | 13 | 10.5 | 26400 | 19700 | 74.62% | 2.54 | 24800 | R-410A
210533046 | 2 | Yes | Yes | CARRIER | HRCU-A-CB (Split System: Heat Pump with Remote Outdoor Unit-Air-Source) | Centrally-Ducted | 25VNA424A*031* | CAP**4321AL*+UI | 59MN7B060C21**20 | 24000 | 20 | 13.5 | 10.5 | 26400 | 19800 | 75% | 2.52 | 24800 | R-410A
210533048 | 1.93 | Yes | Yes | CARRIER | HRCU-A-CB (Split System: Heat Pump with Remote Outdoor Unit-Air-Source) | Centrally-Ducted | 25VNA424A*031* | CNPV*3017AL*+UI | 59CU5A060C17**16 | 23200 | 20 | 13 | 9.5 | 26800 | 20000 | 74.63% | 2.36 | 25200 | R-410A
215429733 | 1.93 | Yes | Yes | AMANA | HRCU-A-CB (Split System: Heat Pump with Remote Outdoor Unit-Air-Source) | Centrally-Ducted | AZV7SA2410A* | AHVE36CP0300A* |  | 23200 | 19 | 11 | 8.8 | 23200 | 17000 | 73.28% | 2 | 15800 | R-32
216679459 | 1.98 | Yes | Yes | BRYANT HEATING AND COOLING SYSTEMS | HRCU-A-CB (Split System: Heat Pump with Remote Outdoor Unit-Air-Source) | Centrally-Ducted | 38MURAQ24AB3* | CSPH*2412AL* | 927TA48060V17*** | 23800 | 16 | 10 | 9 | 26400 | 23400 | 88.64% | 1.8 | 19300 | R-410A
216679507 | 1.97 | Yes | Yes | BRYANT HEATING AND COOLING SYSTEMS | HRCU-A-CB (Split System: Heat Pump with Remote Outdoor Unit-Air-Source) | Centrally-Ducted | 38MURAQ24AB3* | CNPV*3017AL* | 927TA48060V17*** | 23600 | 16.5 | 10 | 9 | 25800 | 23600 | 91.47% | 1.76 | 18900 | R-410A
216680611 | 1.95 | Yes | Yes | BRYANT HEATING AND COOLING SYSTEMS | HRCU-A-CB (Split System: Heat Pump with Remote Outdoor Unit-Air-Source) | Centrally-Ducted | 38MURAQ24AB3* | CNPV*2417AL* | 927TA48080V17*** | 23400 | 16.5 | 10 | 9 | 26600 | 23800 | 89.47% | 1.82 | 19400 | R-410A
213079994 | 2.92 | No | No | AIRQUEST | HRCU-A-CB (Split System: Heat Pump with Remote Outdoor Unit-Air-Source) | Centrally-Ducted | DLCURAH36ABK | EA*4X36L17A* | *96MSN0801716A* | 35000 | 15.2 | 9.5 | 8.1 | 39000 | 35400 | 90.77% | 1.82 | 29600 | R-410A
210532882 | 3.79 | Yes | Yes | CARRIER | HRCU-A-CB (Split System: Heat Pump with Remote Outdoor Unit-Air-Source) | Centrally-Ducted | 25VNA448A*031* | CAP**6124AL*+UI | 59MN7B100C21**22 | 45500 | 21.5 | 12 | 9.5 | 46000 | 36200 | 78.7% | 2.36 | 43500 | R-410A
212982379 | 1.48 | Yes | No | HEIL | HRCU-A-CB (Split System: Heat Pump with Remote Outdoor Unit-Air-Source) | Centrally-Ducted | DLCURAH18ABK | EA*4X19L17A* | *80MSU0401712A* | 17800 | 16 | 10.5 | 8.1 | 17900 | 17700 | 98.88% | 2.14 | 12200 | R-410A
211239220 | 2 | Yes | Yes | CARRIER | HRCU-A-CB (Split System: Heat Pump with Remote Outdoor Unit-Air-Source) | Centrally-Ducted | 38MURAQ24AB3* | FJ4DN*B24L* |  | 24000 | 16 | 10 | 9 | 26400 | 23400 | 88.64% | 1.92 | 19200 | R-410A
211239690 | 1.98 | Yes | Yes | CARRIER | HRCU-A-CB (Split System: Heat Pump with Remote Outdoor Unit-Air-Source) | Centrally-Ducted | 38MURAQ24AB3* | CAP**2417AL* | 58S(B,C)*A045E17**12 | 23800 | 16.5 | 10 | 8.5 | 26800 | 24200 | 90.3% | 2 | 19400 | R-410A
211239704 | 1.98 | Yes | No | CARRIER | HRCU-A-CB (Split System: Heat Pump with Remote Outdoor Unit-Air-Source) | Centrally-Ducted | 38MURAQ24AB3* | CAP**2417AL* | OVMAAB042112 | 23800 | 15.5 | 10 | 8.5 | 27000 | 24000 | 88.89% | 1.96 | 19500 | R-410A
211239721 | 2.08 | Yes | Yes | CARRIER | HRCU-A-CB (Split System: Heat Pump with Remote Outdoor Unit-Air-Source) | Centrally-Ducted | 38MURAQ24AB3* | CAP**2517AL* | 58TP*A070V14**12 | 25000 | 17 | 10.5 | 8.5 | 25600 | 21000 | 82.03% | 1.78 | 18900 | R-410A
213080539 | 3.02 | Yes | No | AIRQUEST | HRCU-A-CB (Split System: Heat Pump with Remote Outdoor Unit-Air-Source) | Centrally-Ducted | DLCURAH36ABK | EA*4X37L21A* | *95MSU0401712A* | 36200 | 15.2 | 10 | 8.5 | 38000 | 35000 | 92.11% | 2.04 | 29200 | R-410A
211239771 | 2.07 | Yes | Yes | CARRIER | HRCU-A-CB (Split System: Heat Pump with Remote Outdoor Unit-Air-Source) | Centrally-Ducted | 38MURAQ24AB3* | CAP**3017AL* | 58S(B,C)*A070E17**16 | 24800 | 16 | 10 | 8.5 | 26800 | 22200 | 82.84% | 1.82 | 19400 | R-410A
211239787 | 1.93 | Yes | Yes | CARRIER | HRCU-A-CB (Split System: Heat Pump with Remote Outdoor Unit-Air-Source) | Centrally-Ducted | 38MURAQ24AB3* | CAP**3017AL* | 59TP6B040V14**10 | 23200 | 16 | 10 | 8.5 | 25800 | 24200 | 93.8% | 2.02 | 19000 | R-410A
211239788 | 1.95 | Yes | Yes | CARRIER | HRCU-A-CB (Split System: Heat Pump with Remote Outdoor Unit-Air-Source) | Centrally-Ducted | 38MURAQ24AB3* | CAP**3017AL* | 59TP6B060V14**12 | 23400 | 16.5 | 10 | 8.5 | 26000 | 24000 | 92.31% | 1.98 | 19000 | R-410A
211239806 | 2 | Yes | Yes | CARRIER | HRCU-A-CB (Split System: Heat Pump with Remote Outdoor Unit-Air-Source) | Centrally-Ducted | 38MURAQ24AB3* | CAP**3017AL* | OVMAAB042112 | 24000 | 16 | 10 | 8.5 | 26400 | 23000 | 87.12% | 1.9 | 19200 | R-410A
211239807 | 1.95 | Yes | Yes | CARRIER | HRCU-A-CB (Split System: Heat Pump with Remote Outdoor Unit-Air-Source) | Centrally-Ducted | 38MURAQ24AB3* | CAP**3617AL* | 58SP*A045V14**12 | 23400 | 16.5 | 10 | 8.5 | 25600 | 23600 | 92.19% | 1.96 | 18800 | R-410A
211239840 | 2.03 | Yes | Yes | CARRIER | HRCU-A-CB (Split System: Heat Pump with Remote Outdoor Unit-Air-Source) | Centrally-Ducted | 38MURAQ24AB3* | CAP**3617AL* | 59SC2D060E17**14 | 24400 | 17 | 10 | 8.5 | 26200 | 22400 | 85.5% | 1.86 | 19100 | R-410A
211239905 | 2.02 | Yes | Yes | CARRIER | HRCU-A-CB (Split System: Heat Pump with Remote Outdoor Unit-Air-Source) | Centrally-Ducted | 38MURAQ24AB3* | CAP**3717AL* | 59SP6A040V14**10 | 24200 | 16 | 10 | 8.5 | 25600 | 21800 | 85.16% | 1.8 | 18900 | R-410A
210692500 | 2.8 | Yes | Yes | AMANA | HRCU-A-CB (Split System: Heat Pump with Remote Outdoor Unit-Air-Source) | Centrally-Ducted | ASZV903610A* | CA*F3137*6A*+TXV | A*VS960603BUA* | 33600 | 18.5 | 11.5 | 8.2 | 34000 | 24400 | 71.76% | 1.8 | 21600 | R-410A
210692520 | 2.8 | Yes | Yes | AMANA | HRCU-A-CB (Split System: Heat Pump with Remote Outdoor Unit-Air-Source) | Centrally-Ducted | ASZV903610A* | CA*F3743*6D*+TXV | A*VM970603BNB* | 33600 | 18.5 | 12 | 8.2 | 34000 | 24400 | 71.76% | 1.8 | 21600 | R-410A
210692577 | 2.82 | Yes | Yes | AMANA | HRCU-A-CB (Split System: Heat Pump with Remote Outdoor Unit-Air-Source) | Centrally-Ducted | ASZV903610A* | CSCF3642N6D*+TXV | A*VC961005CNB* | 33800 | 18.5 | 11.5 | 8.2 | 34000 | 24400 | 71.76% | 1.8 | 21600 | R-410A
211244124 | 1.98 | Yes | Yes | AIRQUEST | HRCU-A-CB (Split System: Heat Pump with Remote Outdoor Unit-Air-Source) | Centrally-Ducted | DLCURAH24ABK | EN(A,D)4X24L17** | *80ES(N,L)0701712A* | 23800 | 16 | 10 | 8.5 | 27000 | 23200 | 85.93% | 1.9 | 19500 | R-410A
216835351 | 4.33 | No | Yes | GOODMAN | HRCU-A-CB (Split System: Heat Pump with Remote Outdoor Unit-Air-Source) | Centrally-Ducted | GZV7SA6010A* | CA*EA6030*3A* | G*VT800805C*A* | 52000 | 17 | 9.8 | 8.8 | 53500 | 46000 | 85.98% | 2 | 33400 | R-32
216835360 | 4.33 | No | Yes | GOODMAN | HRCU-A-CB (Split System: Heat Pump with Remote Outdoor Unit-Air-Source) | Centrally-Ducted | GZV7SA6010A* | CA*EA6030*3A* | G*VS800805CUA* | 52000 | 17 | 9.8 | 8.8 | 53500 | 46000 | 85.98% | 2 | 33400 | R-32
210692551 | 2.78 | Yes | Yes | AMANA | HRCU-A-CB (Split System: Heat Pump with Remote Outdoor Unit-Air-Source) | Centrally-Ducted | ASZV903610A* | CHPF3743C6B*+TXV | A*VC801005C*A* | 33400 | 18 | 11 | 8.2 | 34000 | 24400 | 71.76% | 1.8 | 21600 | R-410A
210692501 | 2.8 | Yes | Yes | AMANA | HRCU-A-CB (Split System: Heat Pump with Remote Outdoor Unit-Air-Source) | Centrally-Ducted | ASZV903610A* | CA*F3137*6A*+TXV | A*VC960603BNB* | 33600 | 18 | 11.5 | 8.2 | 34000 | 24400 | 71.76% | 1.8 | 21600 | R-410A
210692526 | 2.78 | Yes | Yes | AMANA | HRCU-A-CB (Split System: Heat Pump with Remote Outdoor Unit-Air-Source) | Centrally-Ducted | ASZV903610A* | CHPF3642C6C*+MBVC1601**-1A*+TXV |  | 33400 | 18 | 11 | 8.2 | 34000 | 24400 | 71.76% | 1.8 | 21600 | R-410A
210692544 | 2.78 | Yes | Yes | AMANA | HRCU-A-CB (Split System: Heat Pump with Remote Outdoor Unit-Air-Source) | Centrally-Ducted | ASZV903610A* | CHPF3743C6B*+MBVC1201**-1A*+TXV |  | 33400 | 18 | 11 | 8.2 | 34000 | 24400 | 71.76% | 1.8 | 21600 | R-410A
214573919 | 2.68 | Yes | Yes | BRYANT HEATING AND COOLING SYSTEMS | HRCU-A-CB (Split System: Heat Pump with Remote Outdoor Unit-Air-Source) | Centrally-Ducted | 288BNV037*0**B* | CAP**4821AL*+UI | 935CB60080C21*** | 32200 | 17.5 | 11 | 8.5 | 32400 | 25000 | 77.16% | 1.98 | 31400 | R-410A
211261806 | 1.47 | Yes | Yes | BRYANT HEATING AND COOLING SYSTEMS | HRCU-A-CB (Split System: Heat Pump with Remote Outdoor Unit-Air-Source) | Centrally-Ducted | 38MURAQ18AB3* | CAP**3017AL* | 926TB48080V17*** | 17600 | 16 | 10.5 | 8.5 | 18100 | 18600 | 102.8% | 2.24 | 12200 | R-410A
214499787 | 1.38 | Yes | Yes | GOODMAN | HRCU-A-CB (Split System: Heat Pump with Remote Outdoor Unit-Air-Source) | Centrally-Ducted | GSZS601810A* | CA*EA1818*4B* | G*VS960603BUA* | 16600 | 17.5 | 10.9 | 8.5 | 17400 | 13000 | 74.71% | 2.1 | 10800 | R-410A
214499785 | 1.38 | Yes | Yes | GOODMAN | HRCU-A-CB (Split System: Heat Pump with Remote Outdoor Unit-Air-Source) | Centrally-Ducted | GSZS601810A* | CA*EA1818*4B* | G*VC800604B*A* | 16600 | 17.5 | 10.9 | 8.5 | 17400 | 13000 | 74.71% | 2.1 | 10800 | R-410A
210692539 | 2.78 | Yes | Yes | AMANA | HRCU-A-CB (Split System: Heat Pump with Remote Outdoor Unit-Air-Source) | Centrally-Ducted | ASZV903610A* | CHPF3642C6C*+TXV | A*VC961005CNB* | 33400 | 18 | 11 | 8.2 | 34000 | 24400 | 71.76% | 1.8 | 21600 | R-410A
210692572 | 2.82 | Yes | Yes | AMANA | HRCU-A-CB (Split System: Heat Pump with Remote Outdoor Unit-Air-Source) | Centrally-Ducted | ASZV903610A* | CSCF3642N6D*+TXV | A*VS960603BUA* | 33800 | 18.5 | 11.5 | 8.2 | 34000 | 24400 | 71.76% | 1.8 | 21600 | R-410A
210692525 | 2.78 | Yes | Yes | AMANA | HRCU-A-CB (Split System: Heat Pump with Remote Outdoor Unit-Air-Source) | Centrally-Ducted | ASZV903610A* | CHPF3642C6C*+MBVC1201**-1A*+TXV |  | 33400 | 18 | 11 | 8.2 | 34000 | 24400 | 71.76% | 1.8 | 21600 | R-410A
210692534 | 2.78 | Yes | Yes | AMANA | HRCU-A-CB (Split System: Heat Pump with Remote Outdoor Unit-Air-Source) | Centrally-Ducted | ASZV903610A* | CHPF3642C6C*+TXV | A*VS960603BUA* | 33400 | 18 | 11 | 8.2 | 34000 | 24400 | 71.76% | 1.8 | 21600 | R-410A
210692541 | 2.78 | Yes | Yes | AMANA | HRCU-A-CB (Split System: Heat Pump with Remote Outdoor Unit-Air-Source) | Centrally-Ducted | ASZV903610A* | CHPF3642C6C*+TXV | A*VM970803BNB* | 33400 | 18 | 11 | 8.2 | 34000 | 24400 | 71.76% | 1.8 | 21600 | R-410A
210692552 | 2.78 | Yes | Yes | AMANA | HRCU-A-CB (Split System: Heat Pump with Remote Outdoor Unit-Air-Source) | Centrally-Ducted | ASZV903610A* | CHPF3743C6B*+TXV | A*VC960403BNB* | 33400 | 18 | 11 | 8.2 | 34000 | 24400 | 71.76% | 1.8 | 21600 | R-410A
210692559 | 2.78 | Yes | Yes | AMANA | HRCU-A-CB (Split System: Heat Pump with Remote Outdoor Unit-Air-Source) | Centrally-Ducted | ASZV903610A* | CHPF3743C6B*+TXV | A*VM970603BNB* | 33400 | 18 | 11 | 8.2 | 34000 | 24400 | 71.76% | 1.8 | 21600 | R-410A
212983573 | 2.02 | Yes | Yes | HEIL | HRCU-A-CB (Split System: Heat Pump with Remote Outdoor Unit-Air-Source) | Centrally-Ducted | DLCURAH24ABK | EA*4X37L17A* | *92MSN0601412A* | 24200 | 17 | 10 | 8.5 | 25800 | 22200 | 86.05% | 1.84 | 19000 | R-410A
212983623 | 1.98 | Yes | Yes | HEIL | HRCU-A-CB (Split System: Heat Pump with Remote Outdoor Unit-Air-Source) | Centrally-Ducted | DLCURAH24ABK | EN(A,D,W)4X36L17** | *92MSN0601412A* | 23800 | 17 | 10.5 | 8.5 | 26400 | 23800 | 90.15% | 1.98 | 19200 | R-410A
210692575 | 2.82 | Yes | Yes | AMANA | HRCU-A-CB (Split System: Heat Pump with Remote Outdoor Unit-Air-Source) | Centrally-Ducted | ASZV903610A* | CSCF3642N6D*+TXV | A*VC960804CNB* | 33800 | 18.5 | 11.5 | 8.2 | 34000 | 24400 | 71.76% | 1.8 | 21600 | R-410A
211240163 | 1.95 | Yes | No | CARRIER | HRCU-A-CB (Split System: Heat Pump with Remote Outdoor Unit-Air-Source) | Centrally-Ducted | 38MURAQ24AB3* | CNPV*3621AL* | 59SP6A040V17**12 | 23400 | 16 | 10 | 8.1 | 25800 | 24000 | 93.02% | 1.98 | 19000 | R-410A
211240198 | 2.07 | Yes | Yes | CARRIER | HRCU-A-CB (Split System: Heat Pump with Remote Outdoor Unit-Air-Source) | Centrally-Ducted | 38MURAQ24AB3* | CNPV*3621AL* | 59SC2D100E21**20 | 24800 | 16.5 | 10.5 | 8.5 | 26800 | 22200 | 82.84% | 1.84 | 19300 | R-410A
211240199 | 2.05 | Yes | No | CARRIER | HRCU-A-CB (Split System: Heat Pump with Remote Outdoor Unit-Air-Source) | Centrally-Ducted | 38MURAQ24AB3* | CNPV*3621AL* | 59SC5B060E17**14 | 24600 | 16 | 10.5 | 8.1 | 26600 | 22400 | 84.21% | 1.84 | 19400 | R-410A
216051234 | 2.85 | Yes | Yes | SURE | HRCU-A-CB (Split System: Heat Pump with Remote Outdoor Unit-Air-Source) | Centrally-Ducted | SP19AY36AJVC | TCFY3621MEAAM | S97MV1005A21DH | 34200 | 21 | 12 | 10 | 34200 | 29400 | 85.96% | 2 | 30000 | R-454B
211240200 | 2.05 | Yes | No | CARRIER | HRCU-A-CB (Split System: Heat Pump with Remote Outdoor Unit-Air-Source) | Centrally-Ducted | 38MURAQ24AB3* | CNPV*3621AL* | 59SC5B080E17**16 | 24600 | 15.5 | 10 | 8.1 | 26800 | 22200 | 82.84% | 1.82 | 19500 | R-410A
211262090 | 1.49 | Yes | Yes | BRYANT HEATING AND COOLING SYSTEMS | HRCU-A-CB (Split System: Heat Pump with Remote Outdoor Unit-Air-Source) | Centrally-Ducted | 38MURAQ18AB3* | CAP**3017AL* | 912SD42060E17*** | 17900 | 16.5 | 10.5 | 8.5 | 18300 | 18500 | 101.1% | 2.22 | 12300 | R-410A
213080457 | 2.93 | Yes | No | BRYANT HEATING AND COOLING SYSTEMS | HRCU-A-CB (Split System: Heat Pump with Remote Outdoor Unit-Air-Source) | Centrally-Ducted | 38MURAQ36AB3* | CAP**4224AL* | 916SA66120M24*** | 35200 | 16 | 10 | 8.1 | 38500 | 35000 | 90.91% | 1.88 | 29400 | R-410A
213607738 | 3.03 | Yes | Yes | BRYANT HEATING AND COOLING SYSTEMS | HRCU-A-CB (Split System: Heat Pump with Remote Outdoor Unit-Air-Source) | Centrally-Ducted | 38MURAQ36AB3* | PF4TNXC48L* |  | 36400 | 17 | 10 | 9 | 37200 | 34600 | 93.01% | 2.08 | 28800 | R-410A
215939625 | 2.67 | Yes | Yes | BRYANT HEATING AND COOLING SYSTEMS | HRCU-A-CB (Split System: Heat Pump with Remote Outdoor Unit-Air-Source) | Centrally-Ducted | 293VAN036**AA* | CAA**3617AM*+UI | 987TA42060C17*** | 32000 | 18.5 | 10.5 | 9 | 35800 | 27600 | 77.09% | 1.88 | 31600 | R-454B
215939645 | 2.72 | Yes | Yes | BRYANT HEATING AND COOLING SYSTEMS | HRCU-A-CB (Split System: Heat Pump with Remote Outdoor Unit-Air-Source) | Centrally-Ducted | 293VAN036**AA* | CAA**4221AM*+UI | 986TD60080C21*** | 32600 | 19.5 | 11.7 | 9.5 | 34800 | 26800 | 77.01% | 2.02 | 30600 | R-454B
215488075 | 2.92 | Yes | No | GOODMAN | HRCU-A-CB (Split System: Heat Pump with Remote Outdoor Unit-Air-Source) | Centrally-Ducted | GZV7SA3610A* | CHPEA4830*3A* | G*VM971005CNB* | 35000 | 18.5 | 10.5 | 8.1 | 35000 | 28400 | 81.14% | 2 | 22000 | R-32
215488154 | 1.42 | Yes | Yes | GOODMAN | HRCU-A-CB (Split System: Heat Pump with Remote Outdoor Unit-Air-Source) | Centrally-Ducted | GZV6SA1810A* | CA*EA2418*3A* | G*VC800803B*A* | 17000 | 19 | 12 | 8.8 | 16800 | 13000 | 77.38% | 2.1 | 10800 | R-32
215488159 | 1.42 | Yes | Yes | GOODMAN | HRCU-A-CB (Split System: Heat Pump with Remote Outdoor Unit-Air-Source) | Centrally-Ducted | GZV6SA1810A* | CA*EA3022*3A* | G*VC800603B*A* | 17000 | 19 | 12 | 8.8 | 16800 | 13000 | 77.38% | 2.1 | 10800 | R-32
215939675 | 2.7 | Yes | Yes | BRYANT HEATING AND COOLING SYSTEMS | HRCU-A-CB (Split System: Heat Pump with Remote Outdoor Unit-Air-Source) | Centrally-Ducted | 293VAN036**AA* | CAA**4221AM*+UI | 987TA42060C17*** | 32400 | 19 | 10.5 | 9 | 35600 | 27400 | 76.97% | 1.88 | 31400 | R-454B
215939725 | 2.78 | Yes | Yes | BRYANT HEATING AND COOLING SYSTEMS | HRCU-A-CB (Split System: Heat Pump with Remote Outdoor Unit-Air-Source) | Centrally-Ducted | 293VAN036**AA* | CAA**4821AM*+UI | 83*CB36040C17*** | 33400 | 20.5 | 11.7 | 9.5 | 34400 | 26200 | 76.16% | 2.04 | 30200 | R-454B
210692530 | 2.78 | Yes | Yes | AMANA | HRCU-A-CB (Split System: Heat Pump with Remote Outdoor Unit-Air-Source) | Centrally-Ducted | ASZV903610A* | CHPF3642C6C*+TXV | A*VS800805CUA* | 33400 | 18 | 11 | 8.2 | 34000 | 24400 | 71.76% | 1.8 | 21600 | R-410A
210692515 | 2.8 | Yes | Yes | AMANA | HRCU-A-CB (Split System: Heat Pump with Remote Outdoor Unit-Air-Source) | Centrally-Ducted | ASZV903610A* | CA*F3743*6D*+TXV | A*VC960803BNB* | 33600 | 18.5 | 11.5 | 8.2 | 34000 | 24400 | 71.76% | 1.8 | 21600 | R-410A
215939745 | 2.75 | Yes | Yes | BRYANT HEATING AND COOLING SYSTEMS | HRCU-A-CB (Split System: Heat Pump with Remote Outdoor Unit-Air-Source) | Centrally-Ducted | 293VAN036**AA* | CAA**4821AM*+UI | 987TA42060C17*** | 33000 | 19 | 11 | 9 | 35400 | 27000 | 76.27% | 1.9 | 31000 | R-454B
215940395 | 2.97 | Yes | Yes | BRYANT HEATING AND COOLING SYSTEMS | HRCU-A-CB (Split System: Heat Pump with Remote Outdoor Unit-Air-Source) | Centrally-Ducted | 293VAN036**AA* | CVAMA6021XMA*+UI | 986TD60080C21*** | 35600 | 21.5 | 12 | 8.5 | 38000 | 28600 | 75.26% | 2.04 | 32800 | R-454B
210692563 | 2.82 | Yes | Yes | AMANA | HRCU-A-CB (Split System: Heat Pump with Remote Outdoor Unit-Air-Source) | Centrally-Ducted | ASZV903610A* | CSCF3642N6D*+MBVC1201**-1A*+TXV |  | 33800 | 18.5 | 11.5 | 8.2 | 34000 | 24400 | 71.76% | 1.8 | 21600 | R-410A
210691927 | 4.5 | Yes | Yes | TRANE | HRCU-A-CB (Split System: Heat Pump with Remote Outdoor Unit-Air-Source) | Centrally-Ducted | 4TWV8X60A1 | 4TXCD010DS3 | S8V2D120M5PCA | 54000 | 18 | 11.7 | 8.2 | 52000 | 39500 | 75.96% | 1.83 | 49500 | R-410A
215439722 | 1.42 | Yes | Yes | GOODMAN | HRCU-A-CB (Split System: Heat Pump with Remote Outdoor Unit-Air-Source) | Centrally-Ducted | GZV6SA1810A* | CA*EA2418*3A* | G*VT960803BNA* | 17000 | 19 | 12 | 8.8 | 16800 | 13000 | 77.38% | 2.1 | 10800 | R-32
215439723 | 1.42 | Yes | Yes | GOODMAN | HRCU-A-CB (Split System: Heat Pump with Remote Outdoor Unit-Air-Source) | Centrally-Ducted | GZV6SA1810A* | CHPEA2422*3A* | G*VT960603BNA* | 17000 | 19 | 12 | 8.8 | 16800 | 13000 | 77.38% | 2.1 | 10800 | R-32
206773134 | 2.73 | Yes | Yes | TEMPSTAR | HRCU-A-CB (Split System: Heat Pump with Remote Outdoor Unit-Air-Source) | Centrally-Ducted | TVH837GKA2* | EA*4X43L21A*+WALLCON | *80CSU1002120A* | 32800 | 17 | 11 | 8.5 | 33000 | 25200 | 76.36% | 1.98 | 31800 | R-410A
215488109 | 3.79 | Yes | Yes | GOODMAN | HRCU-A-CB (Split System: Heat Pump with Remote Outdoor Unit-Air-Source) | Centrally-Ducted | GZV7SA4810A* | CA*EA6030*3A* | G*VC801005C*A* | 45500 | 16.5 | 10 | 8.8 | 47000 | 33600 | 71.49% | 2 | 29000 | R-32
210692522 | 2.77 | Yes | Yes | AMANA | HRCU-A-CB (Split System: Heat Pump with Remote Outdoor Unit-Air-Source) | Centrally-Ducted | ASZV903610A* | CA*F3743*6D*+TXV | A*VM970804CNB* | 33200 | 19 | 12 | 8.2 | 33600 | 24400 | 72.62% | 1.8 | 21400 | R-410A
210692540 | 2.78 | Yes | Yes | AMANA | HRCU-A-CB (Split System: Heat Pump with Remote Outdoor Unit-Air-Source) | Centrally-Ducted | ASZV903610A* | CHPF3642C6C*+TXV | A*VM970603BNB* | 33400 | 18 | 11 | 8.2 | 34000 | 24400 | 71.76% | 1.8 | 21600 | R-410A
210692557 | 2.78 | Yes | Yes | AMANA | HRCU-A-CB (Split System: Heat Pump with Remote Outdoor Unit-Air-Source) | Centrally-Ducted | ASZV903610A* | CHPF3743C6B*+TXV | A*VS960805CUA* | 33400 | 18 | 11 | 8.2 | 34000 | 24400 | 71.76% | 1.8 | 21600 | R-410A
210692507 | 2.8 | Yes | Yes | AMANA | HRCU-A-CB (Split System: Heat Pump with Remote Outdoor Unit-Air-Source) | Centrally-Ducted | ASZV903610A* | CA*F3743*6D*+TXV | A*VC800604B*A* | 33600 | 19 | 12 | 8.2 | 34000 | 24400 | 71.76% | 1.8 | 21600 | R-410A
211230932 | 3.07 | Yes | Yes | HEIL | HRCU-A-CB (Split System: Heat Pump with Remote Outdoor Unit-Air-Source) | Centrally-Ducted | DLCURAH36ABK | FXM4X48**AL |  | 36800 | 16 | 10 | 8.5 | 38500 | 34600 | 89.87% | 2.08 | 29000 | R-410A
210692537 | 2.78 | Yes | Yes | AMANA | HRCU-A-CB (Split System: Heat Pump with Remote Outdoor Unit-Air-Source) | Centrally-Ducted | ASZV903610A* | CHPF3642C6C*+TXV | A*VC960804CNB* | 33400 | 18 | 11 | 8.2 | 34000 | 24400 | 71.76% | 1.8 | 21600 | R-410A
210692538 | 2.78 | Yes | Yes | AMANA | HRCU-A-CB (Split System: Heat Pump with Remote Outdoor Unit-Air-Source) | Centrally-Ducted | ASZV903610A* | CHPF3642C6C*+TXV | A*VS960805CUA* | 33400 | 18 | 11 | 8.2 | 34000 | 24400 | 71.76% | 1.8 | 21600 | R-410A
210692554 | 2.78 | Yes | Yes | AMANA | HRCU-A-CB (Split System: Heat Pump with Remote Outdoor Unit-Air-Source) | Centrally-Ducted | ASZV903610A* | CHPF3743C6B*+TXV | A*VC960603BNB* | 33400 | 18 | 11 | 8.2 | 34000 | 24400 | 71.76% | 1.8 | 21600 | R-410A
212978119 | 1.95 | Yes | Yes | COMFORTMAKER | HRCU-A-CB (Split System: Heat Pump with Remote Outdoor Unit-Air-Source) | Centrally-Ducted | DLCURAH24ABK | EA*4X30L14A* | *80MS(N,L)0701412A* | 23400 | 17 | 10 | 8.5 | 26200 | 24800 | 94.66% | 2.08 | 19100 | R-410A
214228985 | 1.47 | Yes | Yes | COMFORTMAKER | HRCU-A-CB (Split System: Heat Pump with Remote Outdoor Unit-Air-Source) | Centrally-Ducted | DLCURAH18ABK | EA*4X24L17A* | *80MSU0601716A* | 17600 | 16.5 | 10.5 | 8.5 | 18600 | 19100 | 102.7% | 2.3 | 12400 | R-410A
215487794 | 1.42 | Yes | Yes | AMANA | HRCU-A-CB (Split System: Heat Pump with Remote Outdoor Unit-Air-Source) | Centrally-Ducted | AZV6SA1810A* | CHPEA2422*3A* | A*VC800603B*A* | 17000 | 19 | 12 | 8.8 | 16800 | 13000 | 77.38% | 2.1 | 10800 | R-32
212973218 | 1.95 | Yes | Yes | HEIL | HRCU-A-CB (Split System: Heat Pump with Remote Outdoor Unit-Air-Source) | Centrally-Ducted | DLCURAH24ABK | EA*4X36L17A* | *96VSN0401712B* | 23400 | 16.5 | 10 | 8.5 | 26200 | 24400 | 93.13% | 2.02 | 19100 | R-410A
210692508 | 2.8 | Yes | Yes | AMANA | HRCU-A-CB (Split System: Heat Pump with Remote Outdoor Unit-Air-Source) | Centrally-Ducted | ASZV903610A* | CA*F3743*6D*+TXV | A*VC800804C*A* | 33600 | 19 | 12 | 8.2 | 34000 | 24400 | 71.76% | 1.8 | 21600 | R-410A
210692510 | 2.8 | Yes | Yes | AMANA | HRCU-A-CB (Split System: Heat Pump with Remote Outdoor Unit-Air-Source) | Centrally-Ducted | ASZV903610A* | CA*F3743*6D*+TXV | A*VC800805C*A* | 33600 | 19 | 12 | 8.2 | 34000 | 24400 | 71.76% | 1.8 | 21600 | R-410A
210692528 | 2.78 | Yes | Yes | AMANA | HRCU-A-CB (Split System: Heat Pump with Remote Outdoor Unit-Air-Source) | Centrally-Ducted | ASZV903610A* | CHPF3642C6C*+TXV | A*VC800604B*A* | 33400 | 18 | 11 | 8.2 | 34000 | 24400 | 71.76% | 1.8 | 21600 | R-410A
210692535 | 2.78 | Yes | Yes | AMANA | HRCU-A-CB (Split System: Heat Pump with Remote Outdoor Unit-Air-Source) | Centrally-Ducted | ASZV903610A* | CHPF3642C6C*+TXV | A*VC960603BNB* | 33400 | 18 | 11 | 8.2 | 34000 | 24400 | 71.76% | 1.8 | 21600 | R-410A
207590050 | 4.42 | Yes | Yes | AMERICAN STANDARD | HRCU-A-CB (Split System: Heat Pump with Remote Outdoor Unit-Air-Source) | Centrally-Ducted | 4A6V8X60A1 | TAM9A0C60V51 |  | 53000 | 18 | 12 | 8.2 | 50000 | 39500 | 79% | 1.76 | 49000 | R-410A
210692581 | 2.82 | Yes | Yes | AMANA | HRCU-A-CB (Split System: Heat Pump with Remote Outdoor Unit-Air-Source) | Centrally-Ducted | ASZV903610A* | CSCF3642N6D*+TXV | A*VM970804CNB* | 33800 | 18.5 | 11.5 | 8.2 | 34000 | 24400 | 71.76% | 1.8 | 21600 | R-410A
210692582 | 2.82 | Yes | Yes | AMANA | HRCU-A-CB (Split System: Heat Pump with Remote Outdoor Unit-Air-Source) | Centrally-Ducted | ASZV903610A* | CSCF3642N6D*+TXV | A*VM971005CNB* | 33800 | 18.5 | 11.5 | 8.2 | 34000 | 24400 | 71.76% | 1.8 | 21600 | R-410A
210692548 | 2.78 | Yes | Yes | AMANA | HRCU-A-CB (Split System: Heat Pump with Remote Outdoor Unit-Air-Source) | Centrally-Ducted | ASZV903610A* | CHPF3743C6B*+TXV | A*VC800804C*A* | 33400 | 18 | 11 | 8.2 | 34000 | 24400 | 71.76% | 1.8 | 21600 | R-410A
210692503 | 2.8 | Yes | Yes | AMANA | HRCU-A-CB (Split System: Heat Pump with Remote Outdoor Unit-Air-Source) | Centrally-Ducted | ASZV903610A* | CA*F3137*6A*+TXV | A*VM970603BNB* | 33600 | 18.5 | 11.5 | 8.2 | 34000 | 24400 | 71.76% | 1.8 | 21600 | R-410A
210692517 | 2.8 | Yes | Yes | AMANA | HRCU-A-CB (Split System: Heat Pump with Remote Outdoor Unit-Air-Source) | Centrally-Ducted | ASZV903610A* | CA*F3743*6D*+TXV | A*VS960805CUA* | 33600 | 18.5 | 12 | 8.2 | 34000 | 24400 | 71.76% | 1.8 | 21600 | R-410A
213770508 | 1.93 | Yes | No | AIRQUEST | HRCU-A-CB (Split System: Heat Pump with Remote Outdoor Unit-Air-Source) | Centrally-Ducted | HVH825GKA2* | EA*4X24L17A*+WALLCON | *80CTL0701716B* | 23200 | 16.5 | 10.5 | 8.1 | 22000 | 16800 | 76.36% | 1.9 | 21000 | R-410A
213078930 | 2.95 | Yes | No | COMFORTMAKER | HRCU-A-CB (Split System: Heat Pump with Remote Outdoor Unit-Air-Source) | Centrally-Ducted | DLCURAH36ABK | EN(A,D,W)4X42L21** | *80MSU1002120A* | 35400 | 15.5 | 10 | 8.5 | 38500 | 35200 | 91.43% | 1.88 | 29400 | R-410A
213079632 | 3 | Yes | No | COMFORTMAKER | HRCU-A-CB (Split System: Heat Pump with Remote Outdoor Unit-Air-Source) | Centrally-Ducted | DLCURAH36ABK | EN(A,D,W)4X48L21** | *92MSN0801716A* | 36000 | 16.5 | 10 | 8.1 | 38500 | 35000 | 90.91% | 2 | 29200 | R-410A
206136369 | 2.72 | Yes | Yes | TEMPSTAR | HRCU-A-CB (Split System: Heat Pump with Remote Outdoor Unit-Air-Source) | Centrally-Ducted | TVH837GKA** | EHD4X48AAL+WALLCON | *95CSU1002122A* | 32600 | 17 | 11 | 8.1 | 32800 | 24800 | 75.61% | 1.98 | 31600 | R-410A
210692505 | 2.83 | Yes | Yes | AMANA | HRCU-A-CB (Split System: Heat Pump with Remote Outdoor Unit-Air-Source) | Centrally-Ducted | ASZV903610A* | CA*F3743*6D*+MBVC1201**-1A*+TXV |  | 34000 | 19 | 12 | 8.2 | 34000 | 24400 | 71.76% | 1.8 | 21600 | R-410A
210692523 | 2.77 | Yes | Yes | AMANA | HRCU-A-CB (Split System: Heat Pump with Remote Outdoor Unit-Air-Source) | Centrally-Ducted | ASZV903610A* | CA*F3743*6D*+TXV | A*VM971005CNB* | 33200 | 19 | 12 | 8.2 | 33600 | 24400 | 72.62% | 1.8 | 21400 | R-410A
210692571 | 2.82 | Yes | Yes | AMANA | HRCU-A-CB (Split System: Heat Pump with Remote Outdoor Unit-Air-Source) | Centrally-Ducted | ASZV903610A* | CSCF3642N6D*+TXV | A*VC960403BNB* | 33800 | 18.5 | 11.5 | 8.2 | 34000 | 24400 | 71.76% | 1.8 | 21600 | R-410A
210692573 | 2.82 | Yes | Yes | AMANA | HRCU-A-CB (Split System: Heat Pump with Remote Outdoor Unit-Air-Source) | Centrally-Ducted | ASZV903610A* | CSCF3642N6D*+TXV | A*VC960603BNB* | 33800 | 18.5 | 11.5 | 8.2 | 34000 | 24400 | 71.76% | 1.8 | 21600 | R-410A
210692558 | 2.78 | Yes | Yes | AMANA | HRCU-A-CB (Split System: Heat Pump with Remote Outdoor Unit-Air-Source) | Centrally-Ducted | ASZV903610A* | CHPF3743C6B*+TXV | A*VC961005CNB* | 33400 | 18 | 11 | 8.2 | 34000 | 24400 | 71.76% | 1.8 | 21600 | R-410A
210692560 | 2.78 | Yes | Yes | AMANA | HRCU-A-CB (Split System: Heat Pump with Remote Outdoor Unit-Air-Source) | Centrally-Ducted | ASZV903610A* | CHPF3743C6B*+TXV | A*VM970803BNB* | 33400 | 18 | 11 | 8.2 | 34000 | 24400 | 71.76% | 1.8 | 21600 | R-410A
210692566 | 2.82 | Yes | Yes | AMANA | HRCU-A-CB (Split System: Heat Pump with Remote Outdoor Unit-Air-Source) | Centrally-Ducted | ASZV903610A* | CSCF3642N6D*+TXV | A*VC800604B*A* | 33800 | 18.5 | 11.5 | 8.2 | 34000 | 24400 | 71.76% | 1.8 | 21600 | R-410A
210798407 | 1.38 | Yes | Yes | AMANA | HRCU-A-CB (Split System: Heat Pump with Remote Outdoor Unit-Air-Source) | Centrally-Ducted | ASZS601810A* | CA*EA2422*4A* | A*VS800604BUA* | 16600 | 17.5 | 10.9 | 8.5 | 17400 | 13000 | 74.71% | 2.1 | 10800 | R-410A
216980763 | 2 | Yes | Yes | ACIQ | HRCU-A-C (Split System: Heat Pump with Remote Outdoor Unit with No Indoor Fan --Air Source) | Centrally-Ducted | ACIQ-24-EHPD | ACIQ-24-ACL-14-B |  | 24000 | 16 | 10 | 9 | 25000 | 19000 | 76% | 1.8 | 19700 | R-454B
215488022 | 1.93 | Yes | Yes | GOODMAN | HRCU-A-CB (Split System: Heat Pump with Remote Outdoor Unit-Air-Source) | Centrally-Ducted | GZV7SA2410A* | CA*EA3022*3A* | G*VC961005CNB* | 23200 | 19 | 11 | 8.6 | 23200 | 17000 | 73.28% | 2 | 15800 | R-32
212976076 | 2.05 | Yes | Yes | COMFORTMAKER | HRCU-A-CB (Split System: Heat Pump with Remote Outdoor Unit-Air-Source) | Centrally-Ducted | DLCURAH24ABK | EA*4X37L21A* | *96VTN0801716B* | 24600 | 17 | 10.5 | 8.5 | 25200 | 21200 | 84.13% | 1.78 | 18700 | R-410A
211242090 | 2.02 | Yes | Yes | HEIL | HRCU-A-CB (Split System: Heat Pump with Remote Outdoor Unit-Air-Source) | Centrally-Ducted | DLCURAH24ABK | EA*4X36L17A* | *80ES(N,L)0451712A* | 24200 | 16.5 | 10 | 8.5 | 26200 | 22600 | 86.26% | 1.88 | 19100 | R-410A
210798391 | 1.38 | Yes | Yes | AMANA | HRCU-A-CB (Split System: Heat Pump with Remote Outdoor Unit-Air-Source) | Centrally-Ducted | ASZS601810A* | CA*EA1818*4A* | A*VC800604B*A* | 16600 | 17.5 | 10.9 | 8.5 | 17400 | 13000 | 74.71% | 2.1 | 10800 | R-410A
210798400 | 1.38 | Yes | Yes | AMANA | HRCU-A-CB (Split System: Heat Pump with Remote Outdoor Unit-Air-Source) | Centrally-Ducted | ASZS601810A* | CA*EA1818*4A* | A*VS800805CUA* | 16600 | 17.5 | 10.9 | 8.5 | 17400 | 13000 | 74.71% | 2.1 | 10800 | R-410A
215940765 | 2.95 | Yes | Yes | BRYANT HEATING AND COOLING SYSTEMS | HRCU-A-CB (Split System: Heat Pump with Remote Outdoor Unit-Air-Source) | Centrally-Ducted | 293VAN036**AA* | CVAVA4924XMA*+UI | 986TD60080C21*** | 35400 | 21.5 | 12 | 8.5 | 38000 | 28600 | 75.26% | 2.04 | 32800 | R-454B
215940845 | 2.95 | Yes | Yes | BRYANT HEATING AND COOLING SYSTEMS | HRCU-A-CB (Split System: Heat Pump with Remote Outdoor Unit-Air-Source) | Centrally-Ducted | 293VAN036**AA* | CVAVA6021XMA*+UI | 987TA42080C17*** | 35400 | 21 | 12 | 8.5 | 38500 | 29000 | 75.32% | 2 | 33200 | R-454B
211242181 | 2.02 | Yes | No | HEIL | HRCU-A-CB (Split System: Heat Pump with Remote Outdoor Unit-Air-Source) | Centrally-Ducted | DLCURAH24ABK | EA*4X36L17A* | *92ESN0401410A* | 24200 | 15.2 | 10 | 8.5 | 26400 | 22600 | 85.61% | 1.84 | 19400 | R-410A
211242590 | 2.07 | Yes | Yes | HEIL | HRCU-A-CB (Split System: Heat Pump with Remote Outdoor Unit-Air-Source) | Centrally-Ducted | DLCURAH24ABK | EA*4X36L21A* | *80ES(N,L)0901714A* | 24800 | 17 | 10 | 8.5 | 26400 | 22000 | 83.33% | 1.84 | 19200 | R-410A
211243058 | 2.08 | Yes | Yes | HEIL | HRCU-A-CB (Split System: Heat Pump with Remote Outdoor Unit-Air-Source) | Centrally-Ducted | DLCURAH24ABK | EA*4X37L17A* | *80ES(N,L)0901714A* | 25000 | 16.5 | 10.5 | 8.5 | 25800 | 21200 | 82.17% | 1.78 | 19000 | R-410A
211242835 | 2.12 | Yes | Yes | HEIL | HRCU-A-CB (Split System: Heat Pump with Remote Outdoor Unit-Air-Source) | Centrally-Ducted | DLCURAH24ABK | EA*4X37L17A* | *80ES(N,L)0701716A* | 25400 | 16 | 10 | 8.5 | 26400 | 21000 | 79.55% | 1.76 | 19300 | R-410A
211243092 | 2.07 | Yes | Yes | HEIL | HRCU-A-CB (Split System: Heat Pump with Remote Outdoor Unit-Air-Source) | Centrally-Ducted | DLCURAH24ABK | EA*4X37L17A* | *92ESN0801716A* | 24800 | 17 | 10.5 | 8.5 | 25600 | 21400 | 83.59% | 1.8 | 18900 | R-410A
211243187 | 2.07 | Yes | Yes | HEIL | HRCU-A-CB (Split System: Heat Pump with Remote Outdoor Unit-Air-Source) | Centrally-Ducted | DLCURAH24ABK | EA*4X37L17A* | OMV112K14A | 24800 | 16 | 10 | 8.5 | 25800 | 21400 | 82.95% | 1.78 | 19100 | R-410A
211243344 | 2.05 | Yes | Yes | HEIL | HRCU-A-CB (Split System: Heat Pump with Remote Outdoor Unit-Air-Source) | Centrally-Ducted | DLCURAH24ABK | EA*4X37L21A* | *80VSL0701716A* | 24600 | 17 | 10.5 | 8.5 | 25400 | 21200 | 83.46% | 1.78 | 18600 | R-410A
210692546 | 2.78 | Yes | Yes | AMANA | HRCU-A-CB (Split System: Heat Pump with Remote Outdoor Unit-Air-Source) | Centrally-Ducted | ASZV903610A* | CHPF3743C6B*+TXV | A*VS800604BUA* | 33400 | 18 | 11 | 8.2 | 34000 | 24400 | 71.76% | 1.8 | 21600 | R-410A
212970462 | 2.97 | Yes | No | HEIL | HRCU-A-CB (Split System: Heat Pump with Remote Outdoor Unit-Air-Source) | Centrally-Ducted | DLCURAH36ABK | END4X42L17** | *80VSL0701716B* | 35600 | 15.5 | 10 | 8.1 | 38500 | 35000 | 90.91% | 1.94 | 29400 | R-410A
212973268 | 1.93 | Yes | No | HEIL | HRCU-A-CB (Split System: Heat Pump with Remote Outdoor Unit-Air-Source) | Centrally-Ducted | DLCURAH24ABK | EN(A,D)4X30L17** | *96VSN0401712B* | 23200 | 16 | 10 | 8.1 | 26200 | 24800 | 94.66% | 2.06 | 19200 | R-410A
212974958 | 1.93 | Yes | Yes | HEIL | HRCU-A-CB (Split System: Heat Pump with Remote Outdoor Unit-Air-Source) | Centrally-Ducted | DLCURAH24ABK | EA*4X30L14A* | *96VTN0401410B* | 23200 | 16 | 10 | 8.5 | 26400 | 25000 | 94.7% | 2.08 | 19200 | R-410A
215487760 | 3.79 | Yes | Yes | AMANA | HRCU-A-CB (Split System: Heat Pump with Remote Outdoor Unit-Air-Source) | Centrally-Ducted | AZV7SA4810A* | CHPEA4830*3A* | A*VC800805D*A* | 45500 | 17 | 10 | 8.5 | 46000 | 33600 | 73.04% | 2 | 28400 | R-32
215488055 | 2.9 | Yes | Yes | GOODMAN | HRCU-A-CB (Split System: Heat Pump with Remote Outdoor Unit-Air-Source) | Centrally-Ducted | GZV7SA3610A* | CA*EA4830*3A* | G*VC960804CNB* | 34800 | 18.5 | 10.5 | 8.5 | 35000 | 28400 | 81.14% | 2 | 22000 | R-32
215488074 | 2.92 | Yes | No | GOODMAN | HRCU-A-CB (Split System: Heat Pump with Remote Outdoor Unit-Air-Source) | Centrally-Ducted | GZV7SA3610A* | CHPEA4830*3A* | G*VM971205DNB* | 35000 | 18.5 | 10.5 | 8.1 | 35000 | 28400 | 81.14% | 2 | 22000 | R-32
215488107 | 3.79 | Yes | Yes | GOODMAN | HRCU-A-CB (Split System: Heat Pump with Remote Outdoor Unit-Air-Source) | Centrally-Ducted | GZV7SA4810A* | CA*EA6030*3A* | G*VC800804C*A* | 45500 | 16.5 | 10 | 8.8 | 47000 | 33600 | 71.49% | 2 | 29000 | R-32
215488123 | 3.79 | Yes | Yes | GOODMAN | HRCU-A-CB (Split System: Heat Pump with Remote Outdoor Unit-Air-Source) | Centrally-Ducted | GZV7SA4810A* | CHPEA4830*3A* | G*VM971005CNB* | 45500 | 16.2 | 10 | 8.5 | 46000 | 33600 | 73.04% | 2 | 28400 | R-32
214499784 | 1.38 | Yes | Yes | GOODMAN | HRCU-A-CB (Split System: Heat Pump with Remote Outdoor Unit-Air-Source) | Centrally-Ducted | GSZS601810A* | CA*EA1818*4B* | G*VC800603B*A* | 16600 | 17.5 | 10.9 | 8.5 | 17400 | 13000 | 74.71% | 2.1 | 10800 | R-410A
213770838 | 1.97 | Yes | Yes | AIRQUEST | HRCU-A-CB (Split System: Heat Pump with Remote Outdoor Unit-Air-Source) | Centrally-Ducted | HVH825GKA2* | EA*4X36L17A*+WALLCON | *80CTL0901716B* | 23600 | 16.5 | 11 | 8.1 | 21400 | 16700 | 78.04% | 1.94 | 20800 | R-410A
213770988 | 1.97 | Yes | Yes | AIRQUEST | HRCU-A-CB (Split System: Heat Pump with Remote Outdoor Unit-Air-Source) | Centrally-Ducted | HVH825GKA2* | EA*4X36L21A*+WALLCON | *97CMN1002122B* | 23600 | 16.5 | 11 | 8.1 | 21400 | 16600 | 77.57% | 1.94 | 20600 | R-410A
214499795 | 1.38 | Yes | Yes | GOODMAN | HRCU-A-CB (Split System: Heat Pump with Remote Outdoor Unit-Air-Source) | Centrally-Ducted | GSZS601810A* | CA*EA1818*4B* | G*VC800805C*A* | 16600 | 17.5 | 10.9 | 8.5 | 17400 | 13000 | 74.71% | 2.1 | 10800 | R-410A
211239940 | 2.02 | Yes | No | CARRIER | HRCU-A-CB (Split System: Heat Pump with Remote Outdoor Unit-Air-Source) | Centrally-Ducted | 38MURAQ24AB3* | CAP**3717AL* | 59SC2D040E17**12 | 24200 | 16 | 10 | 8.1 | 25400 | 22000 | 86.61% | 1.82 | 18900 | R-410A
211239956 | 2.02 | Yes | No | CARRIER | HRCU-A-CB (Split System: Heat Pump with Remote Outdoor Unit-Air-Source) | Centrally-Ducted | 38MURAQ24AB3* | CAP**3721AL* | 59TP6B100V21**22 | 24200 | 17 | 10 | 8.1 | 25000 | 21400 | 85.6% | 1.8 | 18400 | R-410A
211239990 | 2.03 | Yes | No | CARRIER | HRCU-A-CB (Split System: Heat Pump with Remote Outdoor Unit-Air-Source) | Centrally-Ducted | 38MURAQ24AB3* | CAP**3721AL* | 59SC2D040E17**12 | 24400 | 16 | 10 | 8.1 | 25400 | 21200 | 83.46% | 1.78 | 18700 | R-410A
214499790 | 1.38 | Yes | Yes | GOODMAN | HRCU-A-CB (Split System: Heat Pump with Remote Outdoor Unit-Air-Source) | Centrally-Ducted | GSZS601810A* | CA*EA1818*4B* | G*VC960803BNB* | 16600 | 17.5 | 10.9 | 8.5 | 17400 | 13000 | 74.71% | 2.1 | 10800 | R-410A
214499807 | 1.38 | Yes | Yes | GOODMAN | HRCU-A-CB (Split System: Heat Pump with Remote Outdoor Unit-Air-Source) | Centrally-Ducted | GSZS601810A* | CA*EA2422*4B* | G*VM970603BNB* | 16600 | 17.5 | 10.9 | 8.5 | 17400 | 13000 | 74.71% | 2.1 | 10800 | R-410A
213771338 | 1.97 | Yes | No | AIRQUEST | HRCU-A-CB (Split System: Heat Pump with Remote Outdoor Unit-Air-Source) | Centrally-Ducted | HVH825GKA2* | EA*4X42L21A*+WALLCON | *96CTN0601714B* | 23600 | 16.5 | 10.5 | 8.1 | 21400 | 16700 | 78.04% | 1.96 | 20800 | R-410A
213771438 | 2.02 | Yes | No | AIRQUEST | HRCU-A-CB (Split System: Heat Pump with Remote Outdoor Unit-Air-Source) | Centrally-Ducted | HVH825GKA2* | EA*4X43L21A*+WALLCON | *80CTL0451712B* | 24200 | 16.5 | 10.5 | 8.1 | 21200 | 16700 | 78.77% | 2.02 | 20600 | R-410A
213771538 | 2.03 | Yes | Yes | AIRQUEST | HRCU-A-CB (Split System: Heat Pump with Remote Outdoor Unit-Air-Source) | Centrally-Ducted | HVH825GKA2* | EA*4X43L21A*+WALLCON | *96CTN0801714B* | 24400 | 16.5 | 11 | 8.1 | 21200 | 16600 | 78.3% | 2.02 | 20600 | R-410A
215940945 | 3.63 | Yes | Yes | BRYANT HEATING AND COOLING SYSTEMS | HRCU-A-CB (Split System: Heat Pump with Remote Outdoor Unit-Air-Source) | Centrally-Ducted | 293VAN048**AA* | CAA**4821AM*+UI | 83*CB36040C17*** | 43500 | 21 | 11 | 9.5 | 48000 | 36400 | 75.83% | 1.92 | 39500 | R-454B
210692565 | 2.82 | Yes | Yes | AMANA | HRCU-A-CB (Split System: Heat Pump with Remote Outdoor Unit-Air-Source) | Centrally-Ducted | ASZV903610A* | CSCF3642N6D*+TXV | A*VS800604BUA* | 33800 | 18.5 | 11.5 | 8.2 | 34000 | 24400 | 71.76% | 1.8 | 21600 | R-410A
210609969 | 2.8 | Yes | Yes | AMANA | HRCU-A-CB (Split System: Heat Pump with Remote Outdoor Unit-Air-Source) | Centrally-Ducted | ASZV903610A* | AMVE48DP1400A* |  | 33600 | 19 | 12 | 8.2 | 33600 | 24400 | 72.62% | 1.8 | 21400 | R-410A
214499907 | 1.38 | Yes | Yes | GOODMAN | HRCU-A-CB (Split System: Heat Pump with Remote Outdoor Unit-Air-Source) | Centrally-Ducted | GSZS601810A* | CA*EA1818*4B*+MBVC1200**-1A* |  | 16600 | 17.5 | 10.9 | 8.5 | 17400 | 13000 | 74.71% | 2.1 | 10800 | R-410A
214500843 | 1.38 | Yes | Yes | GOODMAN | HRCU-A-CB (Split System: Heat Pump with Remote Outdoor Unit-Air-Source) | Centrally-Ducted | GSZS601810A* | CA*EA2422*4B*+MBVK16CP1X00A* |  | 16600 | 17.5 | 10.9 | 8.5 | 17400 | 13000 | 74.71% | 2.1 | 10800 | R-410A
211243755 | 2 | Yes | No | HEIL | HRCU-A-CB (Split System: Heat Pump with Remote Outdoor Unit-Air-Source) | Centrally-Ducted | DLCURAH24ABK | EN(A,D)4X24L14** | *95ESN0601412A* | 24000 | 15.2 | 10 | 8.5 | 27200 | 23000 | 84.56% | 1.88 | 19700 | R-410A
211243896 | 1.98 | Yes | Yes | HEIL | HRCU-A-CB (Split System: Heat Pump with Remote Outdoor Unit-Air-Source) | Centrally-Ducted | DLCURAH24ABK | EN(A,D)4X24L17** | *96VSN0801716A* | 23800 | 16 | 10 | 8.5 | 26800 | 23400 | 87.31% | 1.92 | 19500 | R-410A
211244196 | 2.02 | Yes | No | HEIL | HRCU-A-CB (Split System: Heat Pump with Remote Outdoor Unit-Air-Source) | Centrally-Ducted | DLCURAH24ABK | EN(A,D)4X24L17** | *95ESN0801716A* | 24200 | 15.2 | 10 | 8.5 | 27400 | 22600 | 82.48% | 1.84 | 19800 | R-410A
211244287 | 1.97 | Yes | No | HEIL | HRCU-A-CB (Split System: Heat Pump with Remote Outdoor Unit-Air-Source) | Centrally-Ducted | DLCURAH24ABK | EN(A,D)4X30L14** | *96VSN0401410A* | 23600 | 15.5 | 10 | 8.1 | 26200 | 23600 | 90.08% | 1.92 | 19100 | R-410A
211244480 | 1.97 | Yes | No | HEIL | HRCU-A-CB (Split System: Heat Pump with Remote Outdoor Unit-Air-Source) | Centrally-Ducted | DLCURAH24ABK | EN(A,D)4X30L17** | *95ESU0401712A* | 23600 | 16.5 | 10 | 8.1 | 25800 | 23600 | 91.47% | 1.96 | 19000 | R-410A
211244491 | 2.07 | Yes | No | HEIL | HRCU-A-CB (Split System: Heat Pump with Remote Outdoor Unit-Air-Source) | Centrally-Ducted | DLCURAH24ABK | EN(A,D)4X30L17** | *80ES(N,L)0701716A* | 24800 | 16 | 10.5 | 8.1 | 26800 | 22200 | 82.84% | 1.82 | 19400 | R-410A
211240120 | 1.97 | Yes | No | CARRIER | HRCU-A-CB (Split System: Heat Pump with Remote Outdoor Unit-Air-Source) | Centrally-Ducted | 38MURAQ24AB3* | CNPV*3617AL* | 59SU5A040E17**12 | 23600 | 16.5 | 10 | 8.1 | 25800 | 23600 | 91.47% | 1.96 | 19000 | R-410A
211240154 | 1.97 | Yes | No | CARRIER | HRCU-A-CB (Split System: Heat Pump with Remote Outdoor Unit-Air-Source) | Centrally-Ducted | 38MURAQ24AB3* | CNPV*3617AL* | OVMAAB036098 | 23600 | 16.5 | 10 | 8.1 | 26000 | 23600 | 90.77% | 1.96 | 19000 | R-410A
210798409 | 1.38 | Yes | Yes | AMANA | HRCU-A-CB (Split System: Heat Pump with Remote Outdoor Unit-Air-Source) | Centrally-Ducted | ASZS601810A* | CA*EA2422*4A* | A*VC800604B*A* | 16600 | 17.5 | 10.9 | 8.5 | 17400 | 13000 | 74.71% | 2.1 | 10800 | R-410A
210798418 | 1.38 | Yes | Yes | AMANA | HRCU-A-CB (Split System: Heat Pump with Remote Outdoor Unit-Air-Source) | Centrally-Ducted | ASZS601810A* | CA*EA2422*4A* | A*VS800805CUA* | 16600 | 17.5 | 10.9 | 8.5 | 17400 | 13000 | 74.71% | 2.1 | 10800 | R-410A
215488027 | 1.93 | Yes | Yes | GOODMAN | HRCU-A-CB (Split System: Heat Pump with Remote Outdoor Unit-Air-Source) | Centrally-Ducted | GZV7SA2410A* | CA*EA3626*3A* | G*VC800603B*A* | 23200 | 19 | 11 | 8.6 | 23200 | 17000 | 73.28% | 2 | 15800 | R-32
210692519 | 2.8 | Yes | Yes | AMANA | HRCU-A-CB (Split System: Heat Pump with Remote Outdoor Unit-Air-Source) | Centrally-Ducted | ASZV903610A* | CA*F3743*6D*+TXV | A*VC961205DNB* | 33600 | 19 | 12 | 8.2 | 34000 | 24400 | 71.76% | 1.8 | 21600 | R-410A
215439729 | 1.42 | Yes | Yes | GOODMAN | HRCU-A-CB (Split System: Heat Pump with Remote Outdoor Unit-Air-Source) | Centrally-Ducted | GZV6SA1810A* | CA*EA3022*3A* | G*VT800805C*A* | 17000 | 19 | 12 | 8.8 | 16800 | 13000 | 77.38% | 2.1 | 10800 | R-32
215439743 | 1.42 | Yes | Yes | GOODMAN | HRCU-A-CB (Split System: Heat Pump with Remote Outdoor Unit-Air-Source) | Centrally-Ducted | GZV6SA1810A* | CA*EA2418*3A* | G*VS960805CUA* | 17000 | 19 | 12 | 8.8 | 16800 | 13000 | 77.38% | 2.1 | 10800 | R-32
212981592 | 2.53 | No | No | CARRIER | HRCU-A-CB (Split System: Heat Pump with Remote Outdoor Unit-Air-Source) | Centrally-Ducted | 38MURAQ30AB3* | CAP**3721AL* | 58SU*B040M17**12 | 30400 | 15.2 | 9 | 8.1 | 33400 | 26200 | 78.44% | 1.86 | 23200 | R-410A
213771038 | 2.02 | Yes | Yes | AIRQUEST | HRCU-A-CB (Split System: Heat Pump with Remote Outdoor Unit-Air-Source) | Centrally-Ducted | HVH825GKA2* | EA*4X37L17A*+WALLCON | *80CTL0701412B* | 24200 | 16.5 | 11 | 8.1 | 21400 | 16700 | 78.04% | 2 | 20800 | R-410A
213771238 | 2.03 | Yes | Yes | AIRQUEST | HRCU-A-CB (Split System: Heat Pump with Remote Outdoor Unit-Air-Source) | Centrally-Ducted | HVH825GKA2* | EA*4X37L21A*+WALLCON | *96CTN1002122B* | 24400 | 16.5 | 11 | 8.5 | 21200 | 16600 | 78.3% | 2.04 | 20600 | R-410A
213771658 | 2 | Yes | Yes | AIRQUEST | HRCU-A-CB (Split System: Heat Pump with Remote Outdoor Unit-Air-Source) | Centrally-Ducted | HVH825GKA2* | EA*4X48L21A*+WALLCON | *96CTN0801714B* | 24000 | 16.5 | 11 | 8.1 | 21000 | 16500 | 78.57% | 2.02 | 20400 | R-410A
212979970 | 1.51 | Yes | Yes | COMFORTMAKER | HRCU-A-CB (Split System: Heat Pump with Remote Outdoor Unit-Air-Source) | Centrally-Ducted | DLCURAH18ABK | EA*4X25L17A* | *80MS(N,L)0901714A* | 18100 | 16.5 | 11 | 8.5 | 17900 | 17700 | 98.88% | 2.14 | 12200 | R-410A
210692527 | 2.78 | Yes | Yes | AMANA | HRCU-A-CB (Split System: Heat Pump with Remote Outdoor Unit-Air-Source) | Centrally-Ducted | ASZV903610A* | CHPF3642C6C*+TXV | A*VS800604BUA* | 33400 | 18 | 11 | 8.2 | 34000 | 24400 | 71.76% | 1.8 | 21600 | R-410A
210692570 | 2.82 | Yes | Yes | AMANA | HRCU-A-CB (Split System: Heat Pump with Remote Outdoor Unit-Air-Source) | Centrally-Ducted | ASZV903610A* | CSCF3642N6D*+TXV | A*VC801005C*A* | 33800 | 18.5 | 11.5 | 8.2 | 34000 | 24400 | 71.76% | 1.8 | 21600 | R-410A
211244114 | 1.97 | Yes | Yes | COMFORTMAKER | HRCU-A-CB (Split System: Heat Pump with Remote Outdoor Unit-Air-Source) | Centrally-Ducted | DLCURAH24ABK | EN(A,D)4X24L17** | *80ES(N,L)0451712A* | 23600 | 16 | 10 | 8.5 | 26800 | 23600 | 88.06% | 1.94 | 19400 | R-410A
215488038 | 1.93 | Yes | Yes | GOODMAN | HRCU-A-CB (Split System: Heat Pump with Remote Outdoor Unit-Air-Source) | Centrally-Ducted | GZV7SA2410A* | CHPEA3026*3A* | G*VM970603BNB* | 23200 | 19 | 11 | 8.6 | 23200 | 17000 | 73.28% | 2 | 15800 | R-32
215488040 | 1.93 | Yes | Yes | GOODMAN | HRCU-A-CB (Split System: Heat Pump with Remote Outdoor Unit-Air-Source) | Centrally-Ducted | GZV7SA2410A* | CHPEA3026*3A* | G*VM970804CNB* | 23200 | 19 | 11 | 8.6 | 23200 | 17000 | 73.28% | 2 | 15800 | R-32
206136173 | 2.7 | Yes | Yes | TEMPSTAR | HRCU-A-CB (Split System: Heat Pump with Remote Outdoor Unit-Air-Source) | Centrally-Ducted | TVH837GKA** | EA*4X48L21A*+WALLCON | *95CSU0802120A* | 32400 | 17.5 | 11.5 | 8.5 | 32600 | 25000 | 76.69% | 1.98 | 31400 | R-410A
211713357 | 2.6 | No | No | CARRIER | HRCU-A-CB (Split System: Heat Pump with Remote Outdoor Unit-Air-Source) | Centrally-Ducted | 38MURAQ30AB3* | CAP**4321AL* | 59SC2D100E21**20 | 31200 | 15.2 | 9 | 8.5 | 33600 | 26000 | 77.38% | 1.86 | 23200 | R-410A
210773171 | 1.38 | Yes | Yes | AMANA | HRCU-A-CB (Split System: Heat Pump with Remote Outdoor Unit-Air-Source) | Centrally-Ducted | ASZS601810A* | AHVE24BP1400A* |  | 16600 | 17.5 | 10.9 | 8.5 | 17400 | 13000 | 74.71% | 2.1 | 10800 | R-410A
210798393 | 1.38 | Yes | Yes | AMANA | HRCU-A-CB (Split System: Heat Pump with Remote Outdoor Unit-Air-Source) | Centrally-Ducted | ASZS601810A* | CA*EA1818*4A* | A*VS960603BUA* | 16600 | 17.5 | 10.9 | 8.5 | 17400 | 13000 | 74.71% | 2.1 | 10800 | R-410A
210798423 | 1.38 | Yes | Yes | AMANA | HRCU-A-CB (Split System: Heat Pump with Remote Outdoor Unit-Air-Source) | Centrally-Ducted | ASZS601810A* | CA*EA2422*4A* | A*VM970804CNB* | 16600 | 17.5 | 10.9 | 8.5 | 17400 | 13000 | 74.71% | 2.1 | 10800 | R-410A
210798408 | 1.38 | Yes | Yes | AMANA | HRCU-A-CB (Split System: Heat Pump with Remote Outdoor Unit-Air-Source) | Centrally-Ducted | ASZS601810A* | CA*EA2422*4A* | A*VC800603B*A* | 16600 | 17.5 | 10.9 | 8.5 | 17400 | 13000 | 74.71% | 2.1 | 10800 | R-410A
214500840 | 1.38 | Yes | Yes | GOODMAN | HRCU-A-CB (Split System: Heat Pump with Remote Outdoor Unit-Air-Source) | Centrally-Ducted | GSZS601810A* | CA*EA1818*4B*+MBVK12BP1X00A* |  | 16600 | 17.5 | 10.9 | 8.5 | 17400 | 13000 | 74.71% | 2.1 | 10800 | R-410A
214499909 | 1.38 | Yes | Yes | GOODMAN | HRCU-A-CB (Split System: Heat Pump with Remote Outdoor Unit-Air-Source) | Centrally-Ducted | GSZS601810A* | CA*EA2422*4B*+MBVC1200**-1A* |  | 16600 | 17.5 | 10.9 | 8.5 | 17400 | 13000 | 74.71% | 2.1 | 10800 | R-410A
215439736 | 1.42 | Yes | Yes | GOODMAN | HRCU-A-CB (Split System: Heat Pump with Remote Outdoor Unit-Air-Source) | Centrally-Ducted | GZV6SA1810A* | CHPEA2422*3A* | G*VT800604B*A* | 17000 | 19 | 12 | 8.8 | 16800 | 13000 | 77.38% | 2.1 | 10800 | R-32
215439752 | 1.42 | Yes | Yes | GOODMAN | HRCU-A-CB (Split System: Heat Pump with Remote Outdoor Unit-Air-Source) | Centrally-Ducted | GZV6SA1810A* | CA*EA3022*3A* | G*VM970804CNA* | 17000 | 19 | 12 | 8.8 | 16800 | 13000 | 77.38% | 2.1 | 10800 | R-32
215439745 | 1.42 | Yes | Yes | GOODMAN | HRCU-A-CB (Split System: Heat Pump with Remote Outdoor Unit-Air-Source) | Centrally-Ducted | GZV6SA1810A* | CA*EA3022*3A* | G*VS960603BUA* | 17000 | 19 | 12 | 8.8 | 16800 | 13000 | 77.38% | 2.1 | 10800 | R-32
215439754 | 1.42 | Yes | Yes | GOODMAN | HRCU-A-CB (Split System: Heat Pump with Remote Outdoor Unit-Air-Source) | Centrally-Ducted | GZV6SA1810A* | CHPEA2422*3A* | G*VM970803BNA* | 17000 | 19 | 12 | 8.8 | 16800 | 13000 | 77.38% | 2.1 | 10800 | R-32
212974672 | 1.44 | Yes | No | HEIL | HRCU-A-CB (Split System: Heat Pump with Remote Outdoor Unit-Air-Source) | Centrally-Ducted | DLCURAH18ABK | EA*4X30L14A* | *96VTN0401410B* | 17300 | 16 | 10.5 | 8.1 | 17900 | 18700 | 104.5% | 2.24 | 12200 | R-410A
212970853 | 1.52 | Yes | Yes | HEIL | HRCU-A-CB (Split System: Heat Pump with Remote Outdoor Unit-Air-Source) | Centrally-Ducted | DLCURAH18ABK | EA*4X19L17A* | *80VTL0451412B* | 18200 | 16.5 | 11 | 8.5 | 18100 | 17700 | 97.79% | 2.14 | 12300 | R-410A
212971496 | 1.48 | Yes | Yes | HEIL | HRCU-A-CB (Split System: Heat Pump with Remote Outdoor Unit-Air-Source) | Centrally-Ducted | DLCURAH18ABK | EN(A,D)4X30L17** | *80VTL0701716B* | 17700 | 16 | 11 | 8.1 | 18200 | 18600 | 102.2% | 2.24 | 12300 | R-410A
210473327 | 2 | Yes | Yes | HEIL | HRCU-A-CB (Split System: Heat Pump with Remote Outdoor Unit-Air-Source) | Centrally-Ducted | HVH825GKA3* | EA*4X48L21A*+WALLCON | *80CTL0451712A* | 24000 | 16.5 | 11 | 8.1 | 21000 | 16700 | 79.52% | 2 | 20600 | R-410A
215940865 | 2.97 | Yes | Yes | BRYANT HEATING AND COOLING SYSTEMS | HRCU-A-CB (Split System: Heat Pump with Remote Outdoor Unit-Air-Source) | Centrally-Ducted | 293VAN036**AA* | CVAVA6021XMA*+UI | 987TA66100C21*** | 35600 | 22 | 12.5 | 8.5 | 38000 | 28600 | 75.26% | 2.02 | 32600 | R-454B
215439725 | 1.42 | Yes | Yes | GOODMAN | HRCU-A-CB (Split System: Heat Pump with Remote Outdoor Unit-Air-Source) | Centrally-Ducted | GZV6SA1810A* | CA*EA2418*3A* | G*VT960603BNA* | 17000 | 19 | 12 | 8.8 | 16800 | 13000 | 77.38% | 2.1 | 10800 | R-32
215439739 | 1.42 | Yes | Yes | GOODMAN | HRCU-A-CB (Split System: Heat Pump with Remote Outdoor Unit-Air-Source) | Centrally-Ducted | GZV6SA1810A* | CHPEA2422*3A* | G*VT800603B*A* | 17000 | 19 | 12 | 8.8 | 16800 | 13000 | 77.38% | 2.1 | 10800 | R-32
215439756 | 1.42 | Yes | Yes | GOODMAN | HRCU-A-CB (Split System: Heat Pump with Remote Outdoor Unit-Air-Source) | Centrally-Ducted | GZV6SA1810A* | CA*EA2418*3A* | G*VM970803BNA* | 17000 | 19 | 12 | 8.8 | 16800 | 13000 | 77.38% | 2.1 | 10800 | R-32
213607586 | 1.51 | Yes | Yes | BRYANT HEATING AND COOLING SYSTEMS | HRCU-A-CB (Split System: Heat Pump with Remote Outdoor Unit-Air-Source) | Centrally-Ducted | 38MURAQ18AB3* | FT4BNXB24L* |  | 18100 | 16.5 | 11 | 8.5 | 18200 | 18200 | 100% | 2.2 | 12400 | R-410A
210692569 | 2.82 | Yes | Yes | AMANA | HRCU-A-CB (Split System: Heat Pump with Remote Outdoor Unit-Air-Source) | Centrally-Ducted | ASZV903610A* | CSCF3642N6D*+TXV | A*VC800805C*A* | 33800 | 18.5 | 11.5 | 8.2 | 34000 | 24400 | 71.76% | 1.8 | 21600 | R-410A
212384319 | 2.98 | Yes | No | HEIL | HRCU-A-CB (Split System: Heat Pump with Remote Outdoor Unit-Air-Source) | Centrally-Ducted | DLCURAH36ABK | END4X42L17** | *92ESN0601714A* | 35800 | 16 | 10 | 8.1 | 39000 | 35000 | 89.74% | 1.96 | 29200 | R-410A
215487667 | 1.93 | Yes | Yes | AMANA | HRCU-A-CB (Split System: Heat Pump with Remote Outdoor Unit-Air-Source) | Centrally-Ducted | AZV7SA2410A* | CA*EA3626*3A* | A*VC800805C*A* | 23200 | 19 | 11 | 8.6 | 23200 | 17000 | 73.28% | 2 | 15800 | R-32
212983673 | 1.48 | Yes | Yes | HEIL | HRCU-A-CB (Split System: Heat Pump with Remote Outdoor Unit-Air-Source) | Centrally-Ducted | DLCURAH18ABK | EA*4X30L14A* | *92MSN0601412A* | 17700 | 16 | 10.5 | 8.5 | 18300 | 18700 | 102.2% | 2.24 | 12300 | R-410A
216032250 | 3.5 | Yes | Yes | ACIQ | HRCU-A-CB (Split System: Heat Pump with Remote Outdoor Unit-Air-Source) | Centrally-Ducted | ACIQ-42-HPD | ACIQ-42-AHD |  | 42000 | 16.7 | 11.7 | 9.5 | 50000 | 46000 | 92% | 1.9 | 37000 | R-454B
215439753 | 1.42 | Yes | Yes | GOODMAN | HRCU-A-CB (Split System: Heat Pump with Remote Outdoor Unit-Air-Source) | Centrally-Ducted | GZV6SA1810A* | CA*EA2418*3A* | G*VM970804CNA* | 17000 | 19 | 12 | 8.8 | 16800 | 13000 | 77.38% | 2.1 | 10800 | R-32
215439759 | 1.42 | Yes | Yes | GOODMAN | HRCU-A-CB (Split System: Heat Pump with Remote Outdoor Unit-Air-Source) | Centrally-Ducted | GZV6SA1810A* | CA*EA2418*3A* | G*VM970603BNA* | 17000 | 19 | 12 | 8.8 | 16800 | 13000 | 77.38% | 2.1 | 10800 | R-32
215941015 | 3.71 | Yes | Yes | BRYANT HEATING AND COOLING SYSTEMS | HRCU-A-CB (Split System: Heat Pump with Remote Outdoor Unit-Air-Source) | Centrally-Ducted | 293VAN048**AA* | CAA**6024AM*+UI | 987TA66100C21*** | 44500 | 21 | 11 | 9.5 | 48000 | 36400 | 75.83% | 2 | 39000 | R-454B
211240023 | 1.95 | Yes | Yes | CARRIER | HRCU-A-CB (Split System: Heat Pump with Remote Outdoor Unit-Air-Source) | Centrally-Ducted | 38MURAQ24AB3* | CNPV*2417AL* | 58SP*A070V17**16 | 23400 | 16 | 10 | 8.5 | 26600 | 24000 | 90.23% | 1.98 | 19400 | R-410A
213353733 | 1.52 | Yes | Yes | HEIL | HRCU-A-CB (Split System: Heat Pump with Remote Outdoor Unit-Air-Source) | Centrally-Ducted | DLCURAH18ABK | F5MA4*18L*A* |  | 18200 | 16 | 10.5 | 9 | 19200 | 19100 | 99.48% | 2.3 | 12800 | R-410A
216734448 | 1.85 | Yes | No | AIRQUEST | HRCU-A-CB (Split System: Heat Pump with Remote Outdoor Unit-Air-Source) | Centrally-Ducted | D5CUHAH24AAK | EA*5X36M17A* | *80VSL0901716B* | 22200 | 16.5 | 10.5 | 8.1 | 20800 | 18700 | 89.9% | 1.85 | 17600 | R-454B
215488124 | 3.79 | Yes | Yes | GOODMAN | HRCU-A-CB (Split System: Heat Pump with Remote Outdoor Unit-Air-Source) | Centrally-Ducted | GZV7SA4810A* | CHPEA4830*3A* | G*VC800805D*A* | 45500 | 17 | 10 | 8.5 | 46000 | 33600 | 73.04% | 2 | 28400 | R-32
215434441 | 3.79 | Yes | Yes | GOODMAN | HRCU-A-CB (Split System: Heat Pump with Remote Outdoor Unit-Air-Source) | Centrally-Ducted | GZV7SA4810A* | CHPEA4830*3A* | G*VT800805C*A* | 45500 | 16.5 | 10 | 8.5 | 46000 | 33600 | 73.04% | 2 | 28400 | R-32
204299344 | 2.68 | Yes | Yes | TEMPSTAR | HRCU-A-CB (Split System: Heat Pump with Remote Outdoor Unit-Air-Source) | Centrally-Ducted | TVH837GKA** | EA*4X48L21A*+WALLCON | *97CMN0602120A* | 32200 | 17 | 11 | 8.1 | 32800 | 25200 | 76.83% | 1.96 | 31800 | R-410A
213349061 | 1.38 | Yes | Yes | GOODMAN | HRCU-A-CB (Split System: Heat Pump with Remote Outdoor Unit-Air-Source) | Centrally-Ducted | GSZS601810A* | CA*EA2422*4A* | G*VC800805C*A* | 16600 | 17.5 | 10.9 | 8.5 | 17400 | 13000 | 74.71% | 2.1 | 10800 | R-410A
215434458 | 3.79 | Yes | Yes | GOODMAN | HRCU-A-CB (Split System: Heat Pump with Remote Outdoor Unit-Air-Source) | Centrally-Ducted | GZV7SA4810A* | CHPEA6030*3A* | G*VT961005CNA* | 45500 | 16.2 | 10 | 8.5 | 46500 | 33600 | 72.26% | 2 | 29000 | R-32
216699844 | 1.98 | Yes | Yes | AMANA | HRCU-A-CB (Split System: Heat Pump with Remote Outdoor Unit-Air-Source) | Centrally-Ducted | AZV9SA241CA* | AHVE48CP0300A* |  | 23800 | 19.2 | 11.7 | 9.2 | 23200 | 22400 | 96.55% | 2.1 | 23000 | R-32
215439773 | 1.42 | Yes | Yes | GOODMAN | HRCU-A-CB (Split System: Heat Pump with Remote Outdoor Unit-Air-Source) | Centrally-Ducted | GZV6SA1810A* | CA*EA3022*3A*+MBVK12BP1X00A* |  | 17000 | 19 | 12 | 8.8 | 16800 | 13000 | 77.38% | 2.1 | 10800 | R-32
214396307 | 4.42 | Yes | Yes | FRASER-JOHNSTON | HRCU-A-CB (Split System: Heat Pump with Remote Outdoor Unit-Air-Source) | Centrally-Ducted | HH860E2S11 | CTF60C5CHS1 | TP9C100C20MP13 | 53000 | 19 | 11 | 8.5 | 53500 | 38500 | 71.96% | 2 | 37000 | R-454B
214396356 | 4.5 | Yes | Yes | FRASER-JOHNSTON | HRCU-A-CB (Split System: Heat Pump with Remote Outdoor Unit-Air-Source) | Centrally-Ducted | HH860E2S11 | CTM60D5CJS1+JMC20D2SN1 |  | 54000 | 19 | 11 | 9 | 55500 | 39500 | 71.17% | 2 | 38000 | R-454B
212615006 | 3.33 | Yes | Yes | AMANA | HRCU-A-CB (Split System: Heat Pump with Remote Outdoor Unit-Air-Source) | Centrally-Ducted | ASZS60421EA* | CA*EA6030*4A* | A*VC961205DNB* | 40000 | 17 | 10 | 8.6 | 40000 | 30600 | 76.5% | 2 | 28000 | R-410A
214396807 | 2.77 | Yes | Yes | FRASER-JOHNSTON | HRCU-A-CB (Split System: Heat Pump with Remote Outdoor Unit-Air-Source) | Centrally-Ducted | HH836E2S11 | CTF36B5CDS1 | TM9E060B12MP12 | 33200 | 17 | 11 | 8.5 | 31600 | 25400 | 80.38% | 2 | 27400 | R-454B
214396574 | 3.63 | Yes | Yes | FRASER-JOHNSTON | HRCU-A-CB (Split System: Heat Pump with Remote Outdoor Unit-Air-Source) | Centrally-Ducted | HH860E2S11 | CTF60C5CGS1 | TP9C100C16MP13 | 43500 | 18 | 11.7 | 9 | 44000 | 33200 | 75.45% | 2 | 32200 | R-454B
213353783 | 2.07 | Yes | Yes | HEIL | HRCU-A-CB (Split System: Heat Pump with Remote Outdoor Unit-Air-Source) | Centrally-Ducted | DLCURAH24ABK | F5MA4*30L*B* |  | 24800 | 17 | 10.5 | 9 | 26000 | 21800 | 83.85% | 1.82 | 19100 | R-410A
210798394 | 1.38 | Yes | Yes | AMANA | HRCU-A-CB (Split System: Heat Pump with Remote Outdoor Unit-Air-Source) | Centrally-Ducted | ASZS601810A* | CA*EA1818*4A* | A*VC960403BNB* | 16600 | 17.5 | 10.9 | 8.5 | 17400 | 13000 | 74.71% | 2.1 | 10800 | R-410A
210798395 | 1.38 | Yes | Yes | AMANA | HRCU-A-CB (Split System: Heat Pump with Remote Outdoor Unit-Air-Source) | Centrally-Ducted | ASZS601810A* | CA*EA1818*4A* | A*VC960603BNB* | 16600 | 17.5 | 10.9 | 8.5 | 17400 | 13000 | 74.71% | 2.1 | 10800 | R-410A
210798412 | 1.38 | Yes | Yes | AMANA | HRCU-A-CB (Split System: Heat Pump with Remote Outdoor Unit-Air-Source) | Centrally-Ducted | ASZS601810A* | CA*EA2422*4A* | A*VC960403BNB* | 16600 | 17.5 | 10.9 | 8.5 | 17400 | 13000 | 74.71% | 2.1 | 10800 | R-410A
213770608 | 2.03 | Yes | Yes | AIRQUEST | HRCU-A-CB (Split System: Heat Pump with Remote Outdoor Unit-Air-Source) | Centrally-Ducted | HVH825GKA2* | EA*4X25L17A*+WALLCON | *80CTL0701716B* | 24400 | 16.5 | 11 | 8.1 | 21200 | 16700 | 78.77% | 2.02 | 20600 | R-410A
213770808 | 1.95 | Yes | No | AIRQUEST | HRCU-A-CB (Split System: Heat Pump with Remote Outdoor Unit-Air-Source) | Centrally-Ducted | HVH825GKA2* | EA*4X36L17A*+WALLCON | *80CTL0451712B* | 23400 | 16 | 10.5 | 8.1 | 21600 | 16800 | 77.78% | 1.92 | 20800 | R-410A
213771108 | 2 | Yes | Yes | AIRQUEST | HRCU-A-CB (Split System: Heat Pump with Remote Outdoor Unit-Air-Source) | Centrally-Ducted | HVH825GKA2* | EA*4X37L17A*+WALLCON | *96CTN0601714B* | 24000 | 16 | 11 | 8.1 | 21400 | 16800 | 78.5% | 1.98 | 20800 | R-410A
213771158 | 2.03 | Yes | Yes | AIRQUEST | HRCU-A-CB (Split System: Heat Pump with Remote Outdoor Unit-Air-Source) | Centrally-Ducted | HVH825GKA2* | EA*4X37L21A*+WALLCON | *80CTL0902120B* | 24400 | 16.5 | 11 | 8.5 | 21200 | 16600 | 78.3% | 2.04 | 20600 | R-410A
213771258 | 1.98 | Yes | No | AIRQUEST | HRCU-A-CB (Split System: Heat Pump with Remote Outdoor Unit-Air-Source) | Centrally-Ducted | HVH825GKA2* | EA*4X42L21A*+WALLCON | *80CTL0701716B* | 23800 | 16.5 | 10.5 | 8.1 | 21400 | 16700 | 78.04% | 1.96 | 20800 | R-410A
213771328 | 1.98 | Yes | Yes | AIRQUEST | HRCU-A-CB (Split System: Heat Pump with Remote Outdoor Unit-Air-Source) | Centrally-Ducted | HVH825GKA2* | EA*4X42L21A*+WALLCON | *97CMN1002122B* | 23800 | 16.5 | 11 | 8.1 | 21400 | 16600 | 77.57% | 1.96 | 20600 | R-410A
215439730 | 1.42 | Yes | Yes | GOODMAN | HRCU-A-CB (Split System: Heat Pump with Remote Outdoor Unit-Air-Source) | Centrally-Ducted | GZV6SA1810A* | CA*EA2418*3A* | G*VT800805C*A* | 17000 | 19 | 12 | 8.8 | 16800 | 13000 | 77.38% | 2.1 | 10800 | R-32
215439732 | 1.42 | Yes | Yes | GOODMAN | HRCU-A-CB (Split System: Heat Pump with Remote Outdoor Unit-Air-Source) | Centrally-Ducted | GZV6SA1810A* | CA*EA2418*3A* | G*VT800804C*A* | 17000 | 19 | 12 | 8.8 | 16800 | 13000 | 77.38% | 2.1 | 10800 | R-32
215439733 | 1.42 | Yes | Yes | GOODMAN | HRCU-A-CB (Split System: Heat Pump with Remote Outdoor Unit-Air-Source) | Centrally-Ducted | GZV6SA1810A* | CHPEA2422*3A* | G*VT800803B*A* | 17000 | 19 | 12 | 8.8 | 16800 | 13000 | 77.38% | 2.1 | 10800 | R-32
215439749 | 1.42 | Yes | Yes | GOODMAN | HRCU-A-CB (Split System: Heat Pump with Remote Outdoor Unit-Air-Source) | Centrally-Ducted | GZV6SA1810A* | CHPEA2422*3A* | G*VS800604BUA* | 17000 | 19 | 12 | 8.8 | 16800 | 13000 | 77.38% | 2.1 | 10800 | R-32
216678823 | 2.98 | Yes | No | BRYANT HEATING AND COOLING SYSTEMS | HRCU-A-CB (Split System: Heat Pump with Remote Outdoor Unit-Air-Source) | Centrally-Ducted | 38MURAQ36AB3* | CNPV*4821AL* | 927TA48060V17*** | 35800 | 15.5 | 10 | 8.5 | 38500 | 34600 | 89.87% | 1.8 | 29200 | R-410A
215941215 | 3.75 | Yes | Yes | BRYANT HEATING AND COOLING SYSTEMS | HRCU-A-CB (Split System: Heat Pump with Remote Outdoor Unit-Air-Source) | Centrally-Ducted | 293VAN048**AA* | CSAH*6012AM*+UI | 83*CB48060C17*** | 45000 | 20.5 | 11.5 | 9 | 48500 | 36600 | 75.46% | 1.82 | 39500 | R-454B
215940145 | 2.82 | Yes | Yes | BRYANT HEATING AND COOLING SYSTEMS | HRCU-A-CB (Split System: Heat Pump with Remote Outdoor Unit-Air-Source) | Centrally-Ducted | 293VAN036**AA* | CSAH*4812AM*+UI | 987TA60080C21*** | 33800 | 19.5 | 11.5 | 9 | 34800 | 26600 | 76.44% | 1.94 | 30400 | R-454B
215942601 | 3 | Yes | Yes | BRYANT HEATING AND COOLING SYSTEMS | HRCU-A-CB (Split System: Heat Pump with Remote Outdoor Unit-Air-Source) | Centrally-Ducted | 293VAN036**AA* | CVAMA6124XMA*+UI | 986TD60080C21*** | 36000 | 22 | 12.5 | 8.5 | 37400 | 28200 | 75.4% | 2.04 | 32400 | R-454B
210798402 | 1.38 | Yes | Yes | AMANA | HRCU-A-CB (Split System: Heat Pump with Remote Outdoor Unit-Air-Source) | Centrally-Ducted | ASZS601810A* | CA*EA1818*4A* | A*VC800805C*A* | 16600 | 17.5 | 10.9 | 8.5 | 17400 | 13000 | 74.71% | 2.1 | 10800 | R-410A
210798404 | 1.38 | Yes | Yes | AMANA | HRCU-A-CB (Split System: Heat Pump with Remote Outdoor Unit-Air-Source) | Centrally-Ducted | ASZS601810A* | CA*EA1818*4A* | A*VC960804CNB* | 16600 | 17.5 | 10.9 | 8.5 | 17400 | 13000 | 74.71% | 2.1 | 10800 | R-410A
210798419 | 1.38 | Yes | Yes | AMANA | HRCU-A-CB (Split System: Heat Pump with Remote Outdoor Unit-Air-Source) | Centrally-Ducted | ASZS601810A* | CA*EA2422*4A* | A*VC800804C*A* | 16600 | 17.5 | 10.9 | 8.5 | 17400 | 13000 | 74.71% | 2.1 | 10800 | R-410A
210798421 | 1.38 | Yes | Yes | AMANA | HRCU-A-CB (Split System: Heat Pump with Remote Outdoor Unit-Air-Source) | Centrally-Ducted | ASZS601810A* | CA*EA2422*4A* | A*VS960805CUA* | 16600 | 17.5 | 10.9 | 8.5 | 17400 | 13000 | 74.71% | 2.1 | 10800 | R-410A
208106635 | 2 | Yes | Yes | ACIQ | HRCU-A-CB (Split System: Heat Pump with Remote Outdoor Unit-Air-Source) | Centrally-Ducted | ACIQ-24-HPB | ACIQ-24-AHB |  | 24000 | 17.4 | 11.7 | 10 | 24000 | 22600 | 94.17% | 1.91 | 19200 | R-410A
213386472 | 2 | Yes | Yes | SENVILLE | HRCU-A-CB (Split System: Heat Pump with Remote Outdoor Unit-Air-Source) | Centrally-Ducted | SENDC-24HF-OM | SENDC-24HF-IM |  | 24000 | 17.4 | 11.7 | 10 | 24000 | 22600 | 94.17% | 1.91 | 19200 | R-410A
215488088 | 3.38 | Yes | Yes | GOODMAN | HRCU-A-CB (Split System: Heat Pump with Remote Outdoor Unit-Air-Source) | Centrally-Ducted | GZV7SA4210A* | CHPEA4830*3A* | G*VM971005CNB* | 40500 | 16.5 | 10 | 8.6 | 41000 | 31000 | 75.61% | 2 | 28000 | R-32
215434310 | 3.38 | Yes | Yes | GOODMAN | HRCU-A-CB (Split System: Heat Pump with Remote Outdoor Unit-Air-Source) | Centrally-Ducted | GZV7SA4210A* | CA*EA6030*3A* | G*VM971005CNA* | 40500 | 16.5 | 10 | 8.8 | 41000 | 31000 | 75.61% | 2 | 28000 | R-32
215434326 | 3.38 | Yes | Yes | GOODMAN | HRCU-A-CB (Split System: Heat Pump with Remote Outdoor Unit-Air-Source) | Centrally-Ducted | GZV7SA4210A* | CHPEA4830*3A* | G*VS960805CUA* | 40500 | 16.5 | 10 | 8.6 | 41000 | 31000 | 75.61% | 2 | 28000 | R-32
215439750 | 1.42 | Yes | Yes | GOODMAN | HRCU-A-CB (Split System: Heat Pump with Remote Outdoor Unit-Air-Source) | Centrally-Ducted | GZV6SA1810A* | CA*EA3022*3A* | G*VS800604BUA* | 17000 | 19 | 12 | 8.8 | 16800 | 13000 | 77.38% | 2.1 | 10800 | R-32
213771478 | 2.03 | Yes | Yes | AIRQUEST | HRCU-A-CB (Split System: Heat Pump with Remote Outdoor Unit-Air-Source) | Centrally-Ducted | HVH825GKA2* | EA*4X43L21A*+WALLCON | *80CTL1102120B* | 24400 | 17 | 11 | 8.5 | 21200 | 16600 | 78.3% | 2.04 | 20600 | R-410A
215434327 | 3.38 | Yes | Yes | GOODMAN | HRCU-A-CB (Split System: Heat Pump with Remote Outdoor Unit-Air-Source) | Centrally-Ducted | GZV7SA4210A* | CHPEA4830*3A* | G*VT800804C*A* | 40500 | 17 | 10 | 8.6 | 41000 | 31000 | 75.61% | 2 | 28000 | R-32
215434341 | 3.38 | Yes | Yes | GOODMAN | HRCU-A-CB (Split System: Heat Pump with Remote Outdoor Unit-Air-Source) | Centrally-Ducted | GZV7SA4210A* | CHPEA6030*3A* | G*VT800805C*A* | 40500 | 17 | 10 | 8.6 | 41000 | 31000 | 75.61% | 2 | 28000 | R-32
215667262 | 1.98 | Yes | Yes | DAY & NIGHT | HRCU-A-CB (Split System: Heat Pump with Remote Outdoor Unit-Air-Source) | Centrally-Ducted | C5H0V24*K*AAA* | EA*5X25M17A*+WALLCON | *97CMN0801714B* | 23800 | 17 | 10.5 | 9 | 23400 | 16400 | 70.09% | 2 | 19800 | R-454B
215667800 | 1.98 | Yes | Yes | DAY & NIGHT | HRCU-A-CB (Split System: Heat Pump with Remote Outdoor Unit-Air-Source) | Centrally-Ducted | C5H0V24*K*AAA* | EA*5X37M17A*+WALLCON | *96CTN0601714B* | 23800 | 17 | 10 | 9 | 23600 | 16600 | 70.34% | 2 | 19900 | R-454B
215667848 | 2 | Yes | Yes | DAY & NIGHT | HRCU-A-CB (Split System: Heat Pump with Remote Outdoor Unit-Air-Source) | Centrally-Ducted | C5H0V24*K*AAA* | EA*5X37M21A*+WALLCON | *80CTL0702120B* | 24000 | 17.5 | 10.5 | 9 | 23200 | 16300 | 70.26% | 2.02 | 19600 | R-454B
210636944 | 4.33 | Yes | Yes | AMERICAN STANDARD | HRCU-A-CB (Split System: Heat Pump with Remote Outdoor Unit-Air-Source) | Centrally-Ducted | 4A6V8X60A1 | TEM8A0D48V41+TDR |  | 52000 | 18 | 11.7 | 8.5 | 50500 | 38000 | 75.25% | 1.86 | 48500 | R-410A
214066603 | 2.85 | Yes | No | RUSSELL | HRCU-A-CB (Split System: Heat Pump with Remote Outdoor Unit-Air-Source) | Centrally-Ducted | RD17AZ36AJ3N | TCFZ3621MTANM | S921V0855A21M4S | 34200 | 18 | 10 | 8.1 | 34200 | 29600 | 86.55% | 1.9 | 31400 | R-410A
214066769 | 2.85 | Yes | No | RUSSELL | HRCU-A-CB (Split System: Heat Pump with Remote Outdoor Unit-Air-Source) | Centrally-Ducted | RD17AZ36AJ3N | TCFZ3621MTANM | S802V0504A17UHS | 34200 | 18 | 10 | 8.1 | 34200 | 29800 | 87.13% | 1.9 | 31400 | R-410A
210692553 | 2.78 | Yes | Yes | AMANA | HRCU-A-CB (Split System: Heat Pump with Remote Outdoor Unit-Air-Source) | Centrally-Ducted | ASZV903610A* | CHPF3743C6B*+TXV | A*VS960603BUA* | 33400 | 18 | 11 | 8.2 | 34000 | 24400 | 71.76% | 1.8 | 21600 | R-410A
214810251 | 1.92 | Yes | Yes | FRASER-JOHNSTON | HRCU-A-CB (Split System: Heat Pump with Remote Outdoor Unit-Air-Source) | Centrally-Ducted | HH824E2S11 | CTM36B5ADS1 | TM9V060B12MP12 | 23000 | 17 | 12 | 9 | 23000 | 17600 | 76.52% | 2 | 17100 | R-454B
215669448 | 2.9 | Yes | Yes | DAY & NIGHT | HRCU-A-CB (Split System: Heat Pump with Remote Outdoor Unit-Air-Source) | Centrally-Ducted | C5H0V36*K*AAA* | EA*5X61M21A*+WALLCON | *80CSU1002120A* | 34800 | 18 | 10 | 9 | 34400 | 24800 | 72.09% | 1.9 | 29800 | R-454B
215669080 | 2.87 | Yes | No | DAY & NIGHT | HRCU-A-CB (Split System: Heat Pump with Remote Outdoor Unit-Air-Source) | Centrally-Ducted | C5H0V36*K*AAA* | EA*5X43M21A*+WALLCON | *96CTN0801714B* | 34400 | 18 | 10 | 8.1 | 35400 | 25200 | 71.19% | 1.9 | 30600 | R-454B
215669548 | 2.88 | Yes | Yes | DAY & NIGHT | HRCU-A-CB (Split System: Heat Pump with Remote Outdoor Unit-Air-Source) | Centrally-Ducted | C5H0V36*K*AAA* | EA*5X61M21A*+WALLCON | *97CMN0602120B* | 34600 | 18 | 10 | 9 | 34600 | 25000 | 72.25% | 1.9 | 30000 | R-454B
215669898 | 2.82 | No | No | DAY & NIGHT | HRCU-A-CB (Split System: Heat Pump with Remote Outdoor Unit-Air-Source) | Centrally-Ducted | C5H0V36*K*AAA* | ESH5X36M12A*+WALLCON | *97CMN1202422B* | 33800 | 16.5 | 9.5 | 8.5 | 35800 | 25400 | 70.95% | 1.76 | 30800 | R-454B
215670002 | 2.83 | No | No | DAY & NIGHT | HRCU-A-CB (Split System: Heat Pump with Remote Outdoor Unit-Air-Source) | Centrally-Ducted | C5H0V36*K*AAA* | ESH5X42M12A*+WALLCON | *80CTL0902120B* | 34000 | 16.5 | 9.5 | 8.5 | 35600 | 25200 | 70.79% | 1.78 | 30600 | R-454B
216755401 | 2.58 | No | No | BRYANT HEATING AND COOLING SYSTEMS | HRCU-A-CB (Split System: Heat Pump with Remote Outdoor Unit-Air-Source) | Centrally-Ducted | 37MUHAQ30AA3 | CAA**4321AM* | 82*SB66110V21*** | 31000 | 15.2 | 9.5 | 9 | 34200 | 30200 | 88.3% | 1.8 | 21200 | R-454B
216636175 | 3.63 | Yes | Yes | ACIQ | HRCU-A-CB (Split System: Heat Pump with Remote Outdoor Unit-Air-Source) | Centrally-Ducted | H5H3V48*K*AAA* | EA*5X48M21A*+WALLCON | *96CTN0802120B* | 43500 | 20.5 | 10.5 | 9.5 | 48000 | 36600 | 76.25% | 2 | 39500 | R-454B
213080996 | 2.73 | Yes | Yes | ACIQ | HRCU-A-CB (Split System: Heat Pump with Remote Outdoor Unit-Air-Source) | Centrally-Ducted | HVH837GKA2* | EN(A,D,W)4X60L24**+WALLCON | *95CSU0802120A* | 32800 | 18 | 12 | 8.1 | 32200 | 24600 | 76.4% | 1.98 | 31200 | R-410A
213080998 | 2.73 | Yes | Yes | ACIQ | HRCU-A-CB (Split System: Heat Pump with Remote Outdoor Unit-Air-Source) | Centrally-Ducted | HVH837GKA2* | EN(A,D,W)4X60L24**+WALLCON | *80CSU1002120A* | 32800 | 17.5 | 11.7 | 8.1 | 32200 | 24600 | 76.4% | 1.96 | 31200 | R-410A
214066539 | 2.85 | Yes | No | RUSSELL | HRCU-A-CB (Split System: Heat Pump with Remote Outdoor Unit-Air-Source) | Centrally-Ducted | RD17AZ36AJ3N | TCFZ3621MTANM | S801V0754A17UHS | 34200 | 18 | 10 | 8.1 | 34200 | 29400 | 85.96% | 2 | 31200 | R-410A
214066830 | 2.85 | Yes | No | RUSSELL | HRCU-A-CB (Split System: Heat Pump with Remote Outdoor Unit-Air-Source) | Centrally-Ducted | RD17AZ36AJ3N | TCFZ3621MTANM | S98MV0703A17UPS | 34200 | 18 | 10 | 8.1 | 34200 | 29800 | 87.13% | 1.9 | 31400 | R-410A
214066880 | 2.85 | Yes | No | RUSSELL | HRCU-A-CB (Split System: Heat Pump with Remote Outdoor Unit-Air-Source) | Centrally-Ducted | RD17AZ36AJ3N | TCFZ3621MTANM | S951V1005A21M4S | 34200 | 17 | 10 | 8.1 | 34200 | 29600 | 86.55% | 1.9 | 31400 | R-410A
214066546 | 2.85 | Yes | No | RUSSELL | HRCU-A-CB (Split System: Heat Pump with Remote Outdoor Unit-Air-Source) | Centrally-Ducted | RD17AZ36AJ3N | TCFZ3621MTANM | S951V0603A17M4S | 34200 | 18 | 10 | 8.1 | 34200 | 29800 | 87.13% | 1.9 | 31600 | R-410A
216636182 | 3.71 | Yes | Yes | ACIQ | HRCU-A-CB (Split System: Heat Pump with Remote Outdoor Unit-Air-Source) | Centrally-Ducted | H5H3V48*K*AAA* | EA*5X60M24A*+WALLCON | *97CTN0802120A* | 44500 | 21 | 11 | 9.5 | 48500 | 36600 | 75.46% | 2 | 39500 | R-454B
216636146 | 2.83 | Yes | Yes | ACIQ | HRCU-A-CB (Split System: Heat Pump with Remote Outdoor Unit-Air-Source) | Centrally-Ducted | H5H3V36*K*AAA* | EVD5X42M21A*+WALLCON | *97CTN0601716A* | 34000 | 20 | 11 | 8.5 | 39500 | 28800 | 72.91% | 2.02 | 32800 | R-454B
216636164 | 2.97 | Yes | Yes | ACIQ | HRCU-A-CB (Split System: Heat Pump with Remote Outdoor Unit-Air-Source) | Centrally-Ducted | H5H3V36*K*AAA* | EVD5X60M21A*+WALLCON | *80CSU0601716B* | 35600 | 22 | 12.5 | 8.5 | 38000 | 28600 | 75.26% | 2.02 | 32600 | R-454B
211240780 | 1.95 | Yes | Yes | KEEPRITE | HRCU-A-CB (Split System: Heat Pump with Remote Outdoor Unit-Air-Source) | Centrally-Ducted | DLCURAH24ABK | EA*4X24L17A* | OMV098J12* | 23400 | 16.5 | 10 | 8.5 | 26600 | 25000 | 93.98% | 2.08 | 19300 | R-410A
215429199 | 3.88 | Yes | Yes | GOODMAN | HRCU-A-CB (Split System: Heat Pump with Remote Outdoor Unit-Air-Source) | Centrally-Ducted | GZV7SA4810A* | AHVE60DP1300A* |  | 46500 | 17.5 | 10 | 8.8 | 47500 | 33600 | 70.74% | 2 | 29000 | R-32
214809174 | 3.63 | Yes | Yes | FRASER-JOHNSTON | HRCU-A-CB (Split System: Heat Pump with Remote Outdoor Unit-Air-Source) | Centrally-Ducted | HH860E2S11 | CTU60C5XGS1+TXV | TM8V080C16MP12 | 43500 | 18 | 11.7 | 9 | 44000 | 33400 | 75.91% | 2 | 32200 | R-454B
214397206 | 4.42 | Yes | Yes | FRASER-JOHNSTON | HRCU-A-CB (Split System: Heat Pump with Remote Outdoor Unit-Air-Source) | Centrally-Ducted | HH860E2S11 | CTF60D5CJS1+JMET18DS2N1 |  | 53000 | 19 | 11 | 9 | 54000 | 39000 | 72.22% | 2 | 37200 | R-454B
214396859 | 2.83 | Yes | Yes | FRASER-JOHNSTON | HRCU-A-CB (Split System: Heat Pump with Remote Outdoor Unit-Air-Source) | Centrally-Ducted | HH836E2S11 | CTM36C5CDS1 | TM8V100C16MP12 | 34000 | 18 | 11 | 8.5 | 32000 | 26200 | 81.88% | 2 | 28600 | R-454B
214397007 | 2.83 | Yes | Yes | FRASER-JOHNSTON | HRCU-A-CB (Split System: Heat Pump with Remote Outdoor Unit-Air-Source) | Centrally-Ducted | HH836E2S11 | CTM48C5CFS1 | TL8E100C20UH11 | 34000 | 19 | 11 | 9 | 31800 | 25400 | 79.87% | 2 | 26000 | R-454B
214397308 | 2.75 | Yes | Yes | FRASER-JOHNSTON | HRCU-A-CB (Split System: Heat Pump with Remote Outdoor Unit-Air-Source) | Centrally-Ducted | HH836E2S11 | CTF36B5CDS1 | TM8V080B12MP12 | 33000 | 17 | 11 | 8.5 | 31000 | 25200 | 81.29% | 2 | 27200 | R-454B
216782077 | 2.87 | Yes | Yes | FRASER-JOHNSTON | HRCU-A-CB (Split System: Heat Pump with Remote Outdoor Unit-Air-Source) | Centrally-Ducted | HH836E2S11 | CTM36C5CDS1 | Z8ES120C16LMPS1 | 34400 | 18 | 11.7 | 8.5 | 31600 | 25800 | 81.65% | 2 | 28000 | R-454B
214396455 | 2.77 | Yes | Yes | FRASER-JOHNSTON | HRCU-A-CB (Split System: Heat Pump with Remote Outdoor Unit-Air-Source) | Centrally-Ducted | HH836E2S11 | CTF36C5CDS1 | TMLE120C16MP11 | 33200 | 18 | 11.7 | 8.5 | 30600 | 25000 | 81.7% | 2 | 27000 | R-454B
214397226 | 2.78 | Yes | Yes | FRASER-JOHNSTON | HRCU-A-CB (Split System: Heat Pump with Remote Outdoor Unit-Air-Source) | Centrally-Ducted | HH836E2S11 | CTM36C5CDS1 | TM8Y120C20MP11 | 33400 | 17 | 11.7 | 8.5 | 30800 | 25200 | 81.82% | 2 | 27200 | R-454B
210692506 | 2.8 | Yes | Yes | AMANA | HRCU-A-CB (Split System: Heat Pump with Remote Outdoor Unit-Air-Source) | Centrally-Ducted | ASZV903610A* | CA*F3743*6D*+TXV | A*VS800604BUA* | 33600 | 18.5 | 12 | 8.2 | 34000 | 24400 | 71.76% | 1.8 | 21600 | R-410A
214075422 | 1.88 | Yes | Yes | RUSSELL | HRCU-A-CB (Split System: Heat Pump with Remote Outdoor Unit-Air-Source) | Centrally-Ducted | RD17AZ24AJ3N | TCFZ2417MTANM | S802V0503A14UHN | 22600 | 17 | 11.2 | 9.5 | 22600 | 16900 | 74.78% | 2 | 19000 | R-410A
214075588 | 1.88 | Yes | Yes | RUSSELL | HRCU-A-CB (Split System: Heat Pump with Remote Outdoor Unit-Air-Source) | Centrally-Ducted | RD17AZ24AJ3N | TCFZ2417MTANM | S98MV0703A17UPS | 22600 | 17 | 11.2 | 9.5 | 22600 | 16900 | 74.78% | 2 | 19000 | R-410A
216508770 | 2.73 | Yes | Yes | COLEMAN | HRCU-A-CB (Split System: Heat Pump with Remote Outdoor Unit-Air-Source) | Centrally-Ducted | HH836E2S11 | CTF30A5ADS1 | TM8V060A12MP12 | 32800 | 17 | 11 | 8.5 | 30600 | 25200 | 82.35% | 2 | 27000 | R-454B
214075341 | 4.58 | Yes | No | RUSSELL | HRCU-A-CB (Split System: Heat Pump with Remote Outdoor Unit-Air-Source) | Centrally-Ducted | RD17AZ60AJ3N | TCFZ6024STANM | S951V0855A21M4S | 55000 | 17 | 10 | 8.1 | 54000 | 49500 | 91.67% | 1.75 | 51000 | R-410A
214075576 | 1.88 | Yes | Yes | RUSSELL | HRCU-A-CB (Split System: Heat Pump with Remote Outdoor Unit-Air-Source) | Centrally-Ducted | RD17AZ24AJ3N | TCFZ2417MTANM | S801V0754A17UHN | 22600 | 18 | 11.2 | 9.5 | 22600 | 16800 | 74.34% | 2.1 | 18900 | R-410A
214595069 | 2.85 | Yes | Yes | COLEMAN | HRCU-A-CB (Split System: Heat Pump with Remote Outdoor Unit-Air-Source) | Centrally-Ducted | HH836E2S11 | CTM48C5CFS1 | Z8ES120C20SMPS1 | 34200 | 19 | 11 | 9 | 32000 | 25400 | 79.38% | 2 | 26200 | R-454B
215667880 | 2 | Yes | Yes | DAY & NIGHT | HRCU-A-CB (Split System: Heat Pump with Remote Outdoor Unit-Air-Source) | Centrally-Ducted | C5H0V24*K*AAA* | EA*5X37M21A*+WALLCON | *95CSU1002122B* | 24000 | 17 | 10.5 | 9 | 23200 | 16300 | 70.26% | 2.02 | 19600 | R-454B
208842392 | 4 | Yes | Yes | AURUS | HRCU-A-CB (Split System: Heat Pump with Remote Outdoor Unit-Air-Source) | Centrally-Ducted | ARU-H48CD/INVS-US | ARU-H48AH/INVS-US |  | 48000 | 17.5 | 10.1 | 8.5 | 47000 | 33000 | 70.21% | 1.9 | 31000 | R-410A
215669906 | 2.68 | No | No | DAY & NIGHT | HRCU-A-CB (Split System: Heat Pump with Remote Outdoor Unit-Air-Source) | Centrally-Ducted | C5H0V36*K*AAA* | ESH5X36M12A*+WALLCON | *96CTN0401410B* | 32200 | 15.2 | 9 | 8.5 | 36200 | 25800 | 71.27% | 1.76 | 31200 | R-454B
215670222 | 2.85 | No | No | DAY & NIGHT | HRCU-A-CB (Split System: Heat Pump with Remote Outdoor Unit-Air-Source) | Centrally-Ducted | C5H0V36*K*AAA* | ESH5X48M12A*+WALLCON | *80CTL1102120B* | 34200 | 17 | 9.5 | 8.5 | 35400 | 25200 | 71.19% | 1.9 | 30400 | R-454B
211240242 | 1.95 | No | No | KEEPRITE | HRCU-A-CB (Split System: Heat Pump with Remote Outdoor Unit-Air-Source) | Centrally-Ducted | DLCURAH24ABK | EA*4X24L14A* | *96VSN0401410A* | 23400 | 15.5 | 9.5 | 8.5 | 26800 | 24800 | 92.54% | 2.04 | 19400 | R-410A
211240360 | 2 | Yes | Yes | KEEPRITE | HRCU-A-CB (Split System: Heat Pump with Remote Outdoor Unit-Air-Source) | Centrally-Ducted | DLCURAH24ABK | EA*4X24L14A* | *80ES(N,L)0701412A* | 24000 | 16.5 | 10 | 8.5 | 26800 | 24000 | 89.55% | 1.98 | 19400 | R-410A
215670422 | 2.87 | No | No | DAY & NIGHT | HRCU-A-CB (Split System: Heat Pump with Remote Outdoor Unit-Air-Source) | Centrally-Ducted | C5H0V36*K*AAA* | ESH5X60M12A*+WALLCON | *80CTL0701716B* | 34400 | 17 | 9.5 | 8.5 | 34800 | 25000 | 71.84% | 1.8 | 30000 | R-454B
215670622 | 2.95 | Yes | Yes | DAY & NIGHT | HRCU-A-CB (Split System: Heat Pump with Remote Outdoor Unit-Air-Source) | Centrally-Ducted | C5H0V36*K*AAA* | FCMA5B60L0D*+WALLCON |  | 35400 | 19.5 | 11.5 | 9.5 | 34000 | 24400 | 71.76% | 2.04 | 29400 | R-454B
215735328 | 3 | Yes | Yes | SENVILLE | HRCU-A-CB (Split System: Heat Pump with Remote Outdoor Unit-Air-Source) | Centrally-Ducted | SENDC-36HF-OG | SENDC-36HF-IG |  | 36000 | 17.4 | 11.7 | 10.3 | 37000 | 39000 | 105.4% | 1.9 | 31800 | R-454B
214075345 | 4.63 | Yes | No | RUSSELL | HRCU-A-CB (Split System: Heat Pump with Remote Outdoor Unit-Air-Source) | Centrally-Ducted | RD17AZ60AJ3N | TCFZ6024STANM | S921V1155A24M4S | 55500 | 18 | 10 | 8.1 | 54000 | 49000 | 90.74% | 1.75 | 50500 | R-410A
214229394 | 1.95 | Yes | Yes | KEEPRITE | HRCU-A-CB (Split System: Heat Pump with Remote Outdoor Unit-Air-Source) | Centrally-Ducted | DLCURAH24ABK | EN(A,D)4X36L21** | *80MSU0802120A* | 23400 | 17 | 10.5 | 8.5 | 25800 | 23800 | 92.25% | 2 | 18900 | R-410A
210692583 | 2.82 | Yes | Yes | AMANA | HRCU-A-CB (Split System: Heat Pump with Remote Outdoor Unit-Air-Source) | Centrally-Ducted | ASZV903610A* | CSCF3642N6D*+TXV | A*VM971205DNB* | 33800 | 18.5 | 11.5 | 8.2 | 34000 | 24400 | 71.76% | 1.8 | 21600 | R-410A
214238880 | 2.62 | Yes | Yes | KEEPRITE | HRCU-A-CB (Split System: Heat Pump with Remote Outdoor Unit-Air-Source) | Centrally-Ducted | CVH837GKA2* | EN(A,D)4X36L21**+WALLCON | *80CTL1102120B* | 31400 | 16.5 | 11 | 8.1 | 33000 | 24000 | 72.73% | 1.82 | 31000 | R-410A
216636198 | 3.63 | Yes | Yes | ACIQ | HRCU-A-CB (Split System: Heat Pump with Remote Outdoor Unit-Air-Source) | Centrally-Ducted | H5H3V48*K*AAA* | ESH5X48M12A*+WALLCON | *97CTN0801716A* | 43500 | 19 | 10.5 | 9 | 49000 | 37400 | 76.33% | 1.8 | 40500 | R-454B
216636205 | 3.75 | Yes | Yes | ACIQ | HRCU-A-CB (Split System: Heat Pump with Remote Outdoor Unit-Air-Source) | Centrally-Ducted | H5H3V48*K*AAA* | ESH5X60M12A*+WALLCON | *97CTN0802120A* | 45000 | 20 | 11 | 9 | 48500 | 36600 | 75.46% | 1.82 | 39500 | R-454B
216636214 | 3.79 | Yes | Yes | ACIQ | HRCU-A-CB (Split System: Heat Pump with Remote Outdoor Unit-Air-Source) | Centrally-Ducted | H5H3V48*K*AAA* | EVM5X49M21A*+WALLCON | *96CTN0802120B* | 45500 | 20.5 | 11 | 8.1 | 53000 | 38500 | 72.64% | 1.95 | 43500 | R-454B
211081218 | 4.5 | Yes | Yes | TRANE | HRCU-A-CB (Split System: Heat Pump with Remote Outdoor Unit-Air-Source) | Centrally-Ducted | 4TWV0X60A1 | 4PX*CU60BS3 | S8V2C100M5PDA | 54000 | 19 | 11.7 | 8.2 | 52000 | 40000 | 76.92% | 1.78 | 50000 | R-410A
212940796 | 3 | Yes | Yes | CENTURY | HRCU-A-CB (Split System: Heat Pump with Remote Outdoor Unit-Air-Source) | Centrally-Ducted | A-VCD36SA-1 | B-VCD36SA-1 |  | 36000 | 16 | 10 | 9.5 | 40000 | 34400 | 86% | 1.97 | 30400 | R-410A
215439758 | 1.42 | Yes | Yes | GOODMAN | HRCU-A-CB (Split System: Heat Pump with Remote Outdoor Unit-Air-Source) | Centrally-Ducted | GZV6SA1810A* | CA*EA3022*3A* | G*VM970603BNA* | 17000 | 19 | 12 | 8.8 | 16800 | 13000 | 77.38% | 2.1 | 10800 | R-32
212940802 | 2 | Yes | Yes | CENTURY | HRCU-A-CB (Split System: Heat Pump with Remote Outdoor Unit-Air-Source) | Centrally-Ducted | A-VCD24SA-1 | B-VCD24SA-1 |  | 24000 | 17.4 | 11.7 | 10 | 24000 | 22600 | 94.17% | 1.91 | 19200 | R-410A
213771348 | 1.97 | Yes | No | AIRQUEST | HRCU-A-CB (Split System: Heat Pump with Remote Outdoor Unit-Air-Source) | Centrally-Ducted | HVH825GKA2* | EA*4X42L21A*+WALLCON | *96CTN0801714B* | 23600 | 16.5 | 10.5 | 8.1 | 21400 | 16700 | 78.04% | 1.96 | 20800 | R-410A
212940795 | 2.5 | Yes | Yes | CENTURY | HRCU-A-CB (Split System: Heat Pump with Remote Outdoor Unit-Air-Source) | Centrally-Ducted | A-VCD30SA-1 | B-VCD30SA-1 |  | 30000 | 16.2 | 10 | 8.9 | 33000 | 24000 | 72.73% | 1.8 | 21000 | R-410A
216635632 | 2.83 | Yes | Yes | ACIQ | HRCU-A-CB (Split System: Heat Pump with Remote Outdoor Unit-Air-Source) | Centrally-Ducted | H5H3V36*K*AAA* | EVD5X25M17A*+WALLCON | *97CMN0601714B* | 34000 | 20 | 11 | 8.1 | 38000 | 27200 | 71.58% | 2 | 30600 | R-454B
216635639 | 2.83 | Yes | Yes | ACIQ | HRCU-A-CB (Split System: Heat Pump with Remote Outdoor Unit-Air-Source) | Centrally-Ducted | H5H3V36*K*AAA* | EVD5X36M17A*+WALLCON | *96CTN0601714B* | 34000 | 20 | 11 | 8.1 | 38000 | 27200 | 71.58% | 2 | 30600 | R-454B
216635648 | 2.87 | Yes | Yes | ACIQ | HRCU-A-CB (Split System: Heat Pump with Remote Outdoor Unit-Air-Source) | Centrally-Ducted | H5H3V36*K*AAA* | EVD5X36M21A*+WALLCON | *80CTL1102120B* | 34400 | 21 | 12 | 8.5 | 38500 | 28000 | 72.73% | 2.04 | 32000 | R-454B
216635655 | 2.87 | Yes | Yes | ACIQ | HRCU-A-CB (Split System: Heat Pump with Remote Outdoor Unit-Air-Source) | Centrally-Ducted | H5H3V36*K*AAA* | EVD5X36M21A*+WALLCON | *97CMN0802120B* | 34400 | 20.5 | 11.7 | 8.5 | 38500 | 28200 | 73.25% | 2.04 | 32200 | R-454B
216635671 | 2.93 | Yes | Yes | ACIQ | HRCU-A-CB (Split System: Heat Pump with Remote Outdoor Unit-Air-Source) | Centrally-Ducted | H5H3V36*K*AAA* | EVD5X38M17A*+WALLCON | *96CTN0601714B* | 35200 | 21 | 11.7 | 8.5 | 38000 | 28000 | 73.68% | 2 | 32000 | R-454B
216635680 | 2.85 | Yes | Yes | ACIQ | HRCU-A-CB (Split System: Heat Pump with Remote Outdoor Unit-Air-Source) | Centrally-Ducted | H5H3V36*K*AAA* | EVD5X42M21A*+WALLCON | *80CTL0701716B* | 34200 | 20.5 | 11.5 | 8.5 | 39000 | 28400 | 72.82% | 2.02 | 32400 | R-454B
216678763 | 2.98 | No | No | BRYANT HEATING AND COOLING SYSTEMS | HRCU-A-CB (Split System: Heat Pump with Remote Outdoor Unit-Air-Source) | Centrally-Ducted | 38MURAQ36AB3* | CSPH*4212AL* | 927TA48060V17*** | 35800 | 15.2 | 9.8 | 8.5 | 38500 | 34600 | 89.87% | 1.82 | 29200 | R-410A
214807702 | 1.92 | Yes | Yes | FRASER-JOHNSTON | HRCU-A-CB (Split System: Heat Pump with Remote Outdoor Unit-Air-Source) | Centrally-Ducted | HH824E2S11 | CTU36B5XDS1+JMC12B2SN1+TXV |  | 23000 | 19 | 12 | 9.5 | 23000 | 18500 | 80.43% | 2 | 18200 | R-454B
216635689 | 2.85 | Yes | Yes | ACIQ | HRCU-A-CB (Split System: Heat Pump with Remote Outdoor Unit-Air-Source) | Centrally-Ducted | H5H3V36*K*AAA* | EVD5X42M21A*+WALLCON | *97CMN0602120B* | 34200 | 20.5 | 11.5 | 8.5 | 39000 | 28600 | 73.33% | 2.04 | 32600 | R-454B
216635705 | 2.97 | Yes | Yes | ACIQ | HRCU-A-CB (Split System: Heat Pump with Remote Outdoor Unit-Air-Source) | Centrally-Ducted | H5H3V36*K*AAA* | EVD5X42M24A*+WALLCON | *97CMN1002122B* | 35600 | 22 | 12.5 | 8.5 | 38000 | 28400 | 74.74% | 2.04 | 32800 | R-454B
216635723 | 2.92 | Yes | Yes | ACIQ | HRCU-A-CB (Split System: Heat Pump with Remote Outdoor Unit-Air-Source) | Centrally-Ducted | H5H3V36*K*AAA* | EVD5X48M24A*+WALLCON | *96CTN1202422B* | 35000 | 21.5 | 12 | 8.5 | 38000 | 28200 | 74.21% | 2.02 | 32600 | R-454B
216635748 | 2.97 | Yes | Yes | ACIQ | HRCU-A-CB (Split System: Heat Pump with Remote Outdoor Unit-Air-Source) | Centrally-Ducted | H5H3V36*K*AAA* | EVD5X60M21A*+WALLCON | *95CSU1002122B* | 35600 | 22 | 12.5 | 9 | 38000 | 28400 | 74.74% | 2.14 | 32600 | R-454B
216739139 | 1.93 | Yes | Yes | BRYANT HEATING AND COOLING SYSTEMS | HRCU-A-CB (Split System: Heat Pump with Remote Outdoor Unit-Air-Source) | Centrally-Ducted | 37MUHAQ24AA3 | FT5AN(B,X)C36L* |  | 23200 | 17 | 11 | 8.5 | 21200 | 18900 | 89.15% | 1.96 | 17800 | R-454B
216635798 | 3.71 | Yes | Yes | ACIQ | HRCU-A-CB (Split System: Heat Pump with Remote Outdoor Unit-Air-Source) | Centrally-Ducted | H5H3V48*K*AAA* | EVM5X49M21A*+WALLCON | *80CTL0901716B* | 44500 | 20.5 | 11.5 | 8.1 | 53500 | 37600 | 70.28% | 1.95 | 43000 | R-454B
216782530 | 3.71 | Yes | Yes | FRASER-JOHNSTON | HRCU-A-CB (Split System: Heat Pump with Remote Outdoor Unit-Air-Source) | Centrally-Ducted | HH860E2S11 | CTU60C5XGS1+TXV | Z8ES080C16LMPS1 | 44500 | 18 | 12 | 9 | 44500 | 33400 | 75.06% | 2 | 33000 | R-454B
216783549 | 3.71 | Yes | Yes | FRASER-JOHNSTON | HRCU-A-CB (Split System: Heat Pump with Remote Outdoor Unit-Air-Source) | Centrally-Ducted | HH860E2S11 | CTU60C5XGS1+TXV | Z8ES100C20LMPS1 | 44500 | 18 | 12 | 9 | 44500 | 33400 | 75.06% | 2 | 32800 | R-454B
212940801 | 3.92 | No | No | CENTURY | HRCU-A-CB (Split System: Heat Pump with Remote Outdoor Unit-Air-Source) | Centrally-Ducted | A-VCD48SA-1 | B-VCD48SA-1 |  | 47000 | 15.6 | 8.2 | 9.4 | 50000 | 46000 | 92% | 1.9 | 36000 | R-410A
214499786 | 1.38 | Yes | Yes | GOODMAN | HRCU-A-CB (Split System: Heat Pump with Remote Outdoor Unit-Air-Source) | Centrally-Ducted | GSZS601810A* | CA*EA1818*4B* | G*VC800803B*A* | 16600 | 17.5 | 10.9 | 8.5 | 17400 | 13000 | 74.71% | 2.1 | 10800 | R-410A
214499793 | 1.38 | Yes | Yes | GOODMAN | HRCU-A-CB (Split System: Heat Pump with Remote Outdoor Unit-Air-Source) | Centrally-Ducted | GSZS601810A* | CA*EA1818*4B* | G*VS800805CUA* | 16600 | 17.5 | 10.9 | 8.5 | 17400 | 13000 | 74.71% | 2.1 | 10800 | R-410A
215439735 | 1.42 | Yes | Yes | GOODMAN | HRCU-A-CB (Split System: Heat Pump with Remote Outdoor Unit-Air-Source) | Centrally-Ducted | GZV6SA1810A* | CA*EA2418*3A* | G*VT800803B*A* | 17000 | 19 | 12 | 8.8 | 16800 | 13000 | 77.38% | 2.1 | 10800 | R-32
215439771 | 1.42 | Yes | Yes | GOODMAN | HRCU-A-CB (Split System: Heat Pump with Remote Outdoor Unit-Air-Source) | Centrally-Ducted | GZV6SA1810A* | CA*EA2418*3A*+MBVK16CP1X00A* |  | 17000 | 19 | 12 | 8.8 | 16800 | 13000 | 77.38% | 2.1 | 10800 | R-32
214395007 | 1.95 | Yes | Yes | BRYANT HEATING AND COOLING SYSTEMS | HRCU-A-CB (Split System: Heat Pump with Remote Outdoor Unit-Air-Source) | Centrally-Ducted | 38MURAQ24AB3* | CNPV*2417AL* | 916SA48060M17*** | 23400 | 16 | 10 | 9 | 26600 | 24200 | 90.98% | 2 | 19400 | R-410A
210426579 | 3 | Yes | Yes | SENVILLE | HRCU-A-CB (Split System: Heat Pump with Remote Outdoor Unit-Air-Source) | Centrally-Ducted | SENDC-36HF-OM | SENDC-36HF-IM |  | 36000 | 16 | 10 | 9.5 | 40000 | 34400 | 86% | 1.97 | 30400 | R-410A
214229317 | 2.95 | Yes | No | KEEPRITE | HRCU-A-CB (Split System: Heat Pump with Remote Outdoor Unit-Air-Source) | Centrally-Ducted | DLCURAH36ABK | END4X42L17** | *80MSU0601716A* | 35400 | 16 | 10 | 8.1 | 38500 | 35000 | 90.91% | 1.96 | 29200 | R-410A
216682801 | 2.5 | No | No | DAY & NIGHT | HRCU-A-CB (Split System: Heat Pump with Remote Outdoor Unit-Air-Source) | Centrally-Ducted | DLCURAH30ABK | EA*4X42L21A* | *97VTN1002122A* | 30000 | 15.2 | 9 | 8.5 | 34000 | 27200 | 80% | 1.75 | 23400 | R-410A
216620772 | 1.92 | Yes | Yes | KENMORE | HRCU-A-CB (Split System: Heat Pump with Remote Outdoor Unit-Air-Source) | Centrally-Ducted | HH824E2S11 | CTU36B5XDS1+TXV | Z9ES060B12SMPS1 | 23000 | 17 | 12 | 9.5 | 23000 | 18700 | 81.3% | 2 | 18400 | R-454B
216835331 | 4.33 | No | No | GOODMAN | HRCU-A-CB (Split System: Heat Pump with Remote Outdoor Unit-Air-Source) | Centrally-Ducted | GZV7SA6010A* | CHPEA6030*3A* | G*VT961005CNA* | 52000 | 15.5 | 9.8 | 8.5 | 52500 | 45000 | 85.71% | 1.8 | 33400 | R-32
211081282 | 4.5 | Yes | Yes | TRANE | HRCU-A-CB (Split System: Heat Pump with Remote Outdoor Unit-Air-Source) | Centrally-Ducted | 4TWV8X60A1 | 4PX*CU60BS3 | S8V2C100M5PDA | 54000 | 18 | 11.7 | 8.2 | 52000 | 40000 | 76.92% | 1.78 | 50000 | R-410A
212989185 | 1.98 | Yes | Yes | KEEPRITE | HRCU-A-CB (Split System: Heat Pump with Remote Outdoor Unit-Air-Source) | Centrally-Ducted | DLCURAH24ABK | EA*4X36L21A* | *95MSU0601716A* | 23800 | 17.5 | 10 | 8.5 | 26200 | 23800 | 90.84% | 1.98 | 19100 | R-410A
215735329 | 4 | Yes | Yes | SENVILLE | HRCU-A-CB (Split System: Heat Pump with Remote Outdoor Unit-Air-Source) | Centrally-Ducted | SENDC-48HF-OG | SENDC-48HF-IG |  | 48000 | 16.5 | 10.5 | 9.5 | 50000 | 46000 | 92% | 1.9 | 37000 | R-454B
211712902 | 2.55 | No | No | KEEPRITE | HRCU-A-CB (Split System: Heat Pump with Remote Outdoor Unit-Air-Source) | Centrally-Ducted | DLCURAH30ABK | EA*4X42L24A* | *92ESN0802120A* | 30600 | 15.2 | 9 | 8.1 | 34200 | 26800 | 78.36% | 1.82 | 23400 | R-410A
214229229 | 2.45 | No | No | KEEPRITE | HRCU-A-CB (Split System: Heat Pump with Remote Outdoor Unit-Air-Source) | Centrally-Ducted | DLCURAH30ABK | EA*4X36L17A* | *80MSU0601716A* | 29400 | 15.2 | 9 | 8.1 | 34000 | 27800 | 81.76% | 1.76 | 23400 | R-410A
216835324 | 4.33 | No | Yes | GOODMAN | HRCU-A-CB (Split System: Heat Pump with Remote Outdoor Unit-Air-Source) | Centrally-Ducted | GZV7SA6010A* | CA*EA6030*3A* | G*VT961205DNA* | 52000 | 16 | 9.8 | 8.5 | 53500 | 46000 | 85.98% | 2 | 33400 | R-32
216835338 | 4.33 | No | Yes | GOODMAN | HRCU-A-CB (Split System: Heat Pump with Remote Outdoor Unit-Air-Source) | Centrally-Ducted | GZV7SA6010A* | CA*EA6030*3A* | G*VT960804CNA* | 52000 | 16.5 | 9.8 | 8.8 | 53500 | 46000 | 85.98% | 2 | 33400 | R-32
216835356 | 4.33 | No | Yes | GOODMAN | HRCU-A-CB (Split System: Heat Pump with Remote Outdoor Unit-Air-Source) | Centrally-Ducted | GZV7SA6010A* | CA*EA6030*3A* | G*VT800804C*A* | 52000 | 17 | 9.8 | 8.8 | 53500 | 46000 | 85.98% | 2 | 33400 | R-32
216835358 | 4.33 | No | Yes | GOODMAN | HRCU-A-CB (Split System: Heat Pump with Remote Outdoor Unit-Air-Source) | Centrally-Ducted | GZV7SA6010A* | CHPEA6030*3A* | G*VS800805CUA* | 52000 | 16 | 9.8 | 8.5 | 52500 | 45000 | 85.71% | 1.8 | 33400 | R-32
212982389 | 1.43 | Yes | Yes | COMFORTMAKER | HRCU-A-CB (Split System: Heat Pump with Remote Outdoor Unit-Air-Source) | Centrally-Ducted | DLCURAH18ABK | EA*4X24L17A* | *80MSU0401712A* | 17200 | 16 | 10 | 8.5 | 18300 | 19100 | 104.4% | 2.3 | 12300 | R-410A
216835314 | 4.33 | No | Yes | GOODMAN | HRCU-A-CB (Split System: Heat Pump with Remote Outdoor Unit-Air-Source) | Centrally-Ducted | GZV7SA6010A* | CA*EA6030*3A*+MBVK20DP1X00A* |  | 52000 | 17 | 9.8 | 8.8 | 53500 | 46000 | 85.98% | 2 | 33400 | R-32
216835344 | 4.33 | No | Yes | GOODMAN | HRCU-A-CB (Split System: Heat Pump with Remote Outdoor Unit-Air-Source) | Centrally-Ducted | GZV7SA6010A* | CHPEA6030*3A* | G*VT800805D*A* | 52000 | 16 | 9.8 | 8.5 | 52500 | 45000 | 85.71% | 1.8 | 33400 | R-32
216835367 | 4.33 | No | No | GOODMAN | HRCU-A-CB (Split System: Heat Pump with Remote Outdoor Unit-Air-Source) | Centrally-Ducted | GZV7SA6010A* | CHPEA6030*3A* | G*VM971005CNA* | 52000 | 15.5 | 9.8 | 8.5 | 52500 | 45000 | 85.71% | 1.8 | 33400 | R-32
215439718 | 1.42 | Yes | Yes | GOODMAN | HRCU-A-CB (Split System: Heat Pump with Remote Outdoor Unit-Air-Source) | Centrally-Ducted | GZV6SA1810A* | CA*EA3022*3A* | G*VT960804CNA* | 17000 | 19 | 12 | 8.8 | 16800 | 13000 | 77.38% | 2.1 | 10800 | R-32
215439727 | 1.42 | Yes | Yes | GOODMAN | HRCU-A-CB (Split System: Heat Pump with Remote Outdoor Unit-Air-Source) | Centrally-Ducted | GZV6SA1810A* | CA*EA3022*3A* | G*VT960403BNA* | 17000 | 19 | 12 | 8.8 | 16800 | 13000 | 77.38% | 2.1 | 10800 | R-32
216835327 | 4.33 | No | Yes | GOODMAN | HRCU-A-CB (Split System: Heat Pump with Remote Outdoor Unit-Air-Source) | Centrally-Ducted | GZV7SA6010A* | CHPEA6030*3A* | G*VT961005DNA* | 52000 | 16 | 9.8 | 8.5 | 52500 | 45000 | 85.71% | 1.8 | 33400 | R-32
216620704 | 4.42 | Yes | Yes | KENMORE | HRCU-A-CB (Split System: Heat Pump with Remote Outdoor Unit-Air-Source) | Centrally-Ducted | HH860E2S11 | CTM60C5CHS1 | Z9ES100C20SMPS1 | 53000 | 19 | 11 | 8.5 | 54000 | 38500 | 71.3% | 2 | 37200 | R-454B
216620724 | 4.42 | Yes | Yes | KENMORE | HRCU-A-CB (Split System: Heat Pump with Remote Outdoor Unit-Air-Source) | Centrally-Ducted | HH860E2S11 | CTF60C5CHS1 | Z9ES100C20SMPS1 | 53000 | 19 | 11 | 8.5 | 54000 | 38500 | 71.3% | 2 | 37200 | R-454B
216620731 | 3.71 | Yes | Yes | KENMORE | HRCU-A-CB (Split System: Heat Pump with Remote Outdoor Unit-Air-Source) | Centrally-Ducted | HH860E2S11 | CTF60C5CGS1 | Z9ES080C16SMPS1 | 44500 | 18 | 11.7 | 9 | 46000 | 33800 | 73.48% | 2 | 33200 | R-454B
216682601 | 2.98 | Yes | Yes | DAY & NIGHT | HRCU-A-CB (Split System: Heat Pump with Remote Outdoor Unit-Air-Source) | Centrally-Ducted | DLCURAH36ABK | EA*4X48L24A* | *97VTN1002122A* | 35800 | 16.5 | 10 | 9 | 37400 | 34200 | 91.44% | 1.94 | 28800 | R-410A
213778742 | 2.62 | Yes | No | KEEPRITE | HRCU-A-CB (Split System: Heat Pump with Remote Outdoor Unit-Air-Source) | Centrally-Ducted | CVH837GKA** | EA*4X36L17A*+WALLCON | *80CTL0701412B* | 31400 | 16.5 | 10.5 | 8.1 | 33400 | 24400 | 73.05% | 1.82 | 31400 | R-410A
212989556 | 2.5 | No | No | HEIL | HRCU-A-CB (Split System: Heat Pump with Remote Outdoor Unit-Air-Source) | Centrally-Ducted | DLCURAH30ABK | EA*4X42L24A* | *95MSU0802120A* | 30000 | 15.2 | 9 | 8.1 | 34200 | 27600 | 80.7% | 1.8 | 23600 | R-410A
214075423 | 1.88 | Yes | Yes | RUSSELL | HRCU-A-CB (Split System: Heat Pump with Remote Outdoor Unit-Air-Source) | Centrally-Ducted | RD17AZ24AJ3N | TCFZ2417MTANM | S921V0603A17M4S | 22600 | 17 | 10 | 9.5 | 22600 | 17000 | 75.22% | 2 | 19000 | R-410A
214075455 | 1.88 | Yes | Yes | RUSSELL | HRCU-A-CB (Split System: Heat Pump with Remote Outdoor Unit-Air-Source) | Centrally-Ducted | RD17AZ24AJ3N | TCFZ2417MTANM | S98MV0603A17UPS | 22600 | 18 | 11.2 | 9.5 | 22600 | 16900 | 74.78% | 2 | 19000 | R-410A
214075187 | 4.63 | Yes | No | RUSSELL | HRCU-A-CB (Split System: Heat Pump with Remote Outdoor Unit-Air-Source) | Centrally-Ducted | RD17AZ60AJ3N | TCFZ6024STANM | S801V1005A21UHU | 55500 | 18 | 10 | 8.1 | 54000 | 49000 | 90.74% | 1.75 | 50500 | R-410A
214609058 | 3.75 | Yes | Yes | COLEMAN | HRCU-A-CB (Split System: Heat Pump with Remote Outdoor Unit-Air-Source) | Centrally-Ducted | HH860E2S11 | CTM60C5CGS1 | Z9ES080C16SMPS1 | 45000 | 18 | 11.7 | 9 | 46000 | 33800 | 73.48% | 2 | 33200 | R-454B
214720189 | 3.71 | Yes | Yes | COLEMAN | HRCU-A-CB (Split System: Heat Pump with Remote Outdoor Unit-Air-Source) | Centrally-Ducted | HH860E2S11 | CTU60C5XGS1+TXV | TMLE080C16MP11 | 44500 | 18 | 11 | 9 | 45500 | 34200 | 75.16% | 2 | 34200 | R-454B
214720221 | 2.83 | Yes | Yes | COLEMAN | HRCU-A-CB (Split System: Heat Pump with Remote Outdoor Unit-Air-Source) | Centrally-Ducted | HH836E2S11 | CTU48C5XFS1+TXV | TM9E080C20MP12 | 34000 | 17 | 11 | 9 | 32000 | 25400 | 79.38% | 2 | 26200 | R-454B
216635814 | 3.71 | Yes | Yes | ACIQ | HRCU-A-CB (Split System: Heat Pump with Remote Outdoor Unit-Air-Source) | Centrally-Ducted | H5H3V48*K*AAA* | EVM5X60M21A*+WALLCON | *80CTL0901716B* | 44500 | 20.5 | 11.5 | 8.1 | 53500 | 37600 | 70.28% | 1.95 | 43000 | R-454B
216636098 | 2.82 | Yes | Yes | ACIQ | HRCU-A-CB (Split System: Heat Pump with Remote Outdoor Unit-Air-Source) | Centrally-Ducted | H5H3V36*K*AAA* | ESH5X48M12A*+WALLCON | *97CTN1202422A* | 33800 | 19.5 | 11.7 | 9 | 34600 | 26400 | 76.3% | 1.92 | 30400 | R-454B
216636139 | 2.97 | Yes | Yes | ACIQ | HRCU-A-CB (Split System: Heat Pump with Remote Outdoor Unit-Air-Source) | Centrally-Ducted | H5H3V36*K*AAA* | EVD5X38M17A*+WALLCON | *80CSU0401712B* | 35600 | 22 | 12.5 | 8.5 | 38000 | 28600 | 75.26% | 2.04 | 32800 | R-454B
216635362 | 2.87 | Yes | Yes | ACIQ | HRCU-A-CB (Split System: Heat Pump with Remote Outdoor Unit-Air-Source) | Centrally-Ducted | H5H3V36*K*AAA* | EA*5X61M21A*+WALLCON | *97CMN1002122B* | 34400 | 20.5 | 12 | 9.5 | 34200 | 26000 | 76.02% | 2.06 | 30000 | R-454B
216635387 | 2.73 | Yes | Yes | ACIQ | HRCU-A-CB (Split System: Heat Pump with Remote Outdoor Unit-Air-Source) | Centrally-Ducted | H5H3V36*K*AAA* | ESH5X36M12A*+WALLCON | *80CTL0451712B* | 32800 | 18.5 | 10.5 | 9 | 35800 | 27600 | 77.09% | 1.88 | 31600 | R-454B
214499801 | 1.38 | Yes | Yes | GOODMAN | HRCU-A-CB (Split System: Heat Pump with Remote Outdoor Unit-Air-Source) | Centrally-Ducted | GSZS601810A* | CA*EA2422*4B* | G*VC800604B*A* | 16600 | 17.5 | 10.9 | 8.5 | 17400 | 13000 | 74.71% | 2.1 | 10800 | R-410A
206133323 | 2.03 | Yes | Yes | TEMPSTAR | HRCU-A-CB (Split System: Heat Pump with Remote Outdoor Unit-Air-Source) | Centrally-Ducted | TVH825GKA2* | EA*4X25L17A*+WALLCON | *80CSU0401712A* | 24400 | 17 | 11 | 8.1 | 21200 | 16600 | 78.3% | 2.02 | 20600 | R-410A
215935260 | 2.97 | Yes | Yes | DAY & NIGHT | HRCU-A-CB (Split System: Heat Pump with Remote Outdoor Unit-Air-Source) | Centrally-Ducted | C5H3V36*K*AAA* | EVM5X60M21A*+WALLCON | *95CSU1002122B* | 35600 | 22 | 12.5 | 8.5 | 38000 | 28400 | 74.74% | 2.02 | 32600 | R-454B
216591326 | 1.92 | Yes | Yes | KENMORE | HRCU-A-CB (Split System: Heat Pump with Remote Outdoor Unit-Air-Source) | Centrally-Ducted | HH824E2S11 | CTF36B5ADS1+JME08B2SN1 |  | 23000 | 19 | 12 | 9.5 | 23000 | 18000 | 78.26% | 2 | 17600 | R-454B
214075214 | 4.63 | Yes | No | RUSSELL | HRCU-A-CB (Split System: Heat Pump with Remote Outdoor Unit-Air-Source) | Centrally-Ducted | RD17AZ60AJ3N | TCFZ6024STANM | S802V1005A21DZ | 55500 | 18 | 10 | 8.1 | 53500 | 49000 | 91.59% | 1.75 | 50500 | R-410A
216835310 | 4.33 | No | Yes | GOODMAN | HRCU-A-CB (Split System: Heat Pump with Remote Outdoor Unit-Air-Source) | Centrally-Ducted | GZV7SA6010A* | AHVE60DP0300A* |  | 52000 | 17 | 9.8 | 8.8 | 54000 | 46000 | 85.19% | 2 | 33400 | R-32
216835342 | 4.33 | No | Yes | GOODMAN | HRCU-A-CB (Split System: Heat Pump with Remote Outdoor Unit-Air-Source) | Centrally-Ducted | GZV7SA6010A* | CA*EA6030*3A* | G*VT801005C*A* | 52000 | 17 | 9.8 | 8.8 | 53500 | 46000 | 85.98% | 2 | 33400 | R-32
215935761 | 2.83 | Yes | Yes | KEEPRITE | HRCU-A-CB (Split System: Heat Pump with Remote Outdoor Unit-Air-Source) | Centrally-Ducted | C5H3V36*K*AAA* | EVD5X36M21A*+WALLCON | *96CTN0601714B* | 34000 | 20.5 | 11 | 8.1 | 38000 | 27000 | 71.05% | 1.95 | 30400 | R-454B
204459249 | 1.98 | Yes | No | TEMPSTAR | HRCU-A-CB (Split System: Heat Pump with Remote Outdoor Unit-Air-Source) | Centrally-Ducted | TVH825GKA2* | EHD4X30AAL+WALLCON | *80CTL0901716A* | 23800 | 16 | 10.5 | 8.1 | 21800 | 16700 | 76.61% | 1.98 | 20800 | R-410A
215935030 | 2.97 | Yes | Yes | DAY & NIGHT | HRCU-A-CB (Split System: Heat Pump with Remote Outdoor Unit-Air-Source) | Centrally-Ducted | C5H3V36*K*AAA* | EVM5X49M21A*+WALLCON | *80CTL0901716B* | 35600 | 22 | 12 | 8.5 | 38000 | 28600 | 75.26% | 2.02 | 33200 | R-454B
215935180 | 2.93 | Yes | Yes | DAY & NIGHT | HRCU-A-CB (Split System: Heat Pump with Remote Outdoor Unit-Air-Source) | Centrally-Ducted | C5H3V36*K*AAA* | EVM5X60M21A*+WALLCON | *80CTL0451712B* | 35200 | 21 | 11.7 | 8.5 | 39000 | 29400 | 75.38% | 2 | 33600 | R-454B
215935250 | 2.97 | Yes | Yes | DAY & NIGHT | HRCU-A-CB (Split System: Heat Pump with Remote Outdoor Unit-Air-Source) | Centrally-Ducted | C5H3V36*K*AAA* | EVM5X60M21A*+WALLCON | *95CSU0802120B* | 35600 | 21.5 | 12 | 8.5 | 38000 | 28600 | 75.26% | 2.04 | 32800 | R-454B
215935280 | 2.95 | Yes | Yes | DAY & NIGHT | HRCU-A-CB (Split System: Heat Pump with Remote Outdoor Unit-Air-Source) | Centrally-Ducted | C5H3V36*K*AAA* | EVM5X60M21A*+WALLCON | *97CMN0801714B* | 35400 | 21.5 | 12 | 8.5 | 38500 | 29000 | 75.32% | 2.02 | 33200 | R-454B
216591544 | 1.92 | Yes | Yes | KENMORE | HRCU-A-CB (Split System: Heat Pump with Remote Outdoor Unit-Air-Source) | Centrally-Ducted | HH824E2S11 | CTM36B5ADS1 | Z9ET080B12SMPS1 | 23000 | 18 | 12 | 9 | 23000 | 17400 | 75.65% | 2 | 17500 | R-454B
216591678 | 1.92 | Yes | Yes | KENMORE | HRCU-A-CB (Split System: Heat Pump with Remote Outdoor Unit-Air-Source) | Centrally-Ducted | HH824E2S11 | CTM36B5ADS1 | Z8ES100B12SMPS1 | 23000 | 18 | 12 | 9.5 | 23000 | 18800 | 81.74% | 2 | 18500 | R-454B
216591710 | 1.92 | Yes | Yes | KENMORE | HRCU-A-CB (Split System: Heat Pump with Remote Outdoor Unit-Air-Source) | Centrally-Ducted | HH824E2S11 | CTF30B5ACS1 | Z9ET080B12SMPS1 | 23000 | 18 | 12 | 9.5 | 23000 | 18100 | 78.7% | 2 | 17900 | R-454B
214807763 | 2.77 | Yes | Yes | FRASER-JOHNSTON | HRCU-A-CB (Split System: Heat Pump with Remote Outdoor Unit-Air-Source) | Centrally-Ducted | HH836E2S11 | CTU36B5XDS1+TXV | Z8ES080B12SMPS1 | 33200 | 18 | 11.7 | 8.5 | 30400 | 24800 | 81.58% | 2 | 26800 | R-454B
216591626 | 2.83 | Yes | Yes | KENMORE | HRCU-A-CB (Split System: Heat Pump with Remote Outdoor Unit-Air-Source) | Centrally-Ducted | HH836E2S11 | JHC36C5CD2SS1 |  | 34000 | 19 | 11.7 | 9 | 32400 | 25200 | 77.78% | 2.1 | 26600 | R-454B
216591733 | 2.87 | Yes | Yes | KENMORE | HRCU-A-CB (Split System: Heat Pump with Remote Outdoor Unit-Air-Source) | Centrally-Ducted | HH836E2S11 | CTF48C5CFS1 | Z8ES080C16SMPS1 | 34400 | 19 | 11 | 9 | 32200 | 25400 | 78.88% | 2 | 26200 | R-454B
216591837 | 2.82 | Yes | Yes | KENMORE | HRCU-A-CB (Split System: Heat Pump with Remote Outdoor Unit-Air-Source) | Centrally-Ducted | HH836E2S11 | CTM48C5CFS1 | Z9ET080C16SMPS1 | 33800 | 19 | 11 | 9.5 | 32400 | 24200 | 74.69% | 2 | 29000 | R-454B
216835353 | 4.33 | No | Yes | GOODMAN | HRCU-A-CB (Split System: Heat Pump with Remote Outdoor Unit-Air-Source) | Centrally-Ducted | GZV7SA6010A* | CHPEA6030*3A* | G*VT800804C*A* | 52000 | 16 | 9.8 | 8.5 | 52500 | 45000 | 85.71% | 1.8 | 33400 | R-32
213386474 | 4.58 | No | No | SENVILLE | HRCU-A-CB (Split System: Heat Pump with Remote Outdoor Unit-Air-Source) | Centrally-Ducted | SENDC-60HF-OM | SENDC-60HF-IM |  | 55000 | 15.3 | 8.8 | 9.4 | 59000 | 48500 | 82.2% | 1.91 | 42000 | R-410A
212940797 | 4.58 | No | No | CENTURY | HRCU-A-CB (Split System: Heat Pump with Remote Outdoor Unit-Air-Source) | Centrally-Ducted | A-VCD60SA-1 | B-VCD60SA-1 |  | 55000 | 15.3 | 8.8 | 9.4 | 59000 | 48500 | 82.2% | 1.91 | 42000 | R-410A
215669173 | 2.82 | Yes | Yes | BRYANT HEATING AND COOLING SYSTEMS | HRCU-A-CB (Split System: Heat Pump with Remote Outdoor Unit-Air-Source) | Centrally-Ducted | 290VAN036**AA* | CAA**4821AM*+UI | 88*TB60110C21*** | 33800 | 18 | 10 | 9 | 35000 | 25000 | 71.43% | 1.9 | 30200 | R-454B
215669323 | 2.87 | Yes | Yes | BRYANT HEATING AND COOLING SYSTEMS | HRCU-A-CB (Split System: Heat Pump with Remote Outdoor Unit-Air-Source) | Centrally-Ducted | 290VAN036**AA* | CAA**6024AM*+UI | 88*TB60110C21*** | 34400 | 18.5 | 10.5 | 9 | 34200 | 24600 | 71.93% | 1.92 | 29600 | R-454B
215669373 | 2.87 | Yes | Yes | BRYANT HEATING AND COOLING SYSTEMS | HRCU-A-CB (Split System: Heat Pump with Remote Outdoor Unit-Air-Source) | Centrally-Ducted | 290VAN036**AA* | CAA**6024AM*+UI | 987MC60080C21*** | 34400 | 18 | 10 | 9 | 34200 | 24800 | 72.51% | 1.9 | 29800 | R-454B
215669473 | 2.9 | Yes | Yes | BRYANT HEATING AND COOLING SYSTEMS | HRCU-A-CB (Split System: Heat Pump with Remote Outdoor Unit-Air-Source) | Centrally-Ducted | 290VAN036**AA* | CAA**6121AM*+UI | 88*TB60070C21*** | 34800 | 18.5 | 10 | 9 | 34400 | 24800 | 72.09% | 1.92 | 29800 | R-454B
216635396 | 2.77 | Yes | Yes | ACIQ | HRCU-A-CB (Split System: Heat Pump with Remote Outdoor Unit-Air-Source) | Centrally-Ducted | H5H3V36*K*AAA* | ESH5X36M12A*+WALLCON | *95CSU0802120B* | 33200 | 18.5 | 11 | 9 | 35000 | 26800 | 76.57% | 1.92 | 30800 | R-454B
216635398 | 2.75 | Yes | Yes | ACIQ | HRCU-A-CB (Split System: Heat Pump with Remote Outdoor Unit-Air-Source) | Centrally-Ducted | H5H3V36*K*AAA* | ESH5X36M12A*+WALLCON | *97CMN0601714B* | 33000 | 18.5 | 10.5 | 9 | 34400 | 26200 | 76.16% | 1.92 | 30200 | R-454B
216635405 | 2.75 | Yes | Yes | ACIQ | HRCU-A-CB (Split System: Heat Pump with Remote Outdoor Unit-Air-Source) | Centrally-Ducted | H5H3V36*K*AAA* | ESH5X36M12A*+WALLCON | *96CTN0601714B* | 33000 | 18.5 | 10.5 | 9 | 34400 | 26200 | 76.16% | 1.92 | 30200 | R-454B
216635414 | 2.8 | Yes | Yes | ACIQ | HRCU-A-CB (Split System: Heat Pump with Remote Outdoor Unit-Air-Source) | Centrally-Ducted | H5H3V36*K*AAA* | ESH5X42M12A*+WALLCON | *80CTL0702120B* | 33600 | 19 | 11 | 9 | 34800 | 26600 | 76.44% | 1.92 | 30600 | R-454B
216635446 | 2.8 | Yes | Yes | ACIQ | HRCU-A-CB (Split System: Heat Pump with Remote Outdoor Unit-Air-Source) | Centrally-Ducted | H5H3V36*K*AAA* | ESH5X48M12A*+WALLCON | *97CMN0602120B* | 33600 | 19 | 11 | 9 | 35200 | 27000 | 76.7% | 1.92 | 30800 | R-454B
216635448 | 2.82 | Yes | Yes | ACIQ | HRCU-A-CB (Split System: Heat Pump with Remote Outdoor Unit-Air-Source) | Centrally-Ducted | H5H3V36*K*AAA* | ESH5X48M12A*+WALLCON | *97CMN0802120B* | 33800 | 19.5 | 11.5 | 9 | 34800 | 26600 | 76.44% | 1.94 | 30400 | R-454B
216635462 | 2.85 | Yes | Yes | ACIQ | HRCU-A-CB (Split System: Heat Pump with Remote Outdoor Unit-Air-Source) | Centrally-Ducted | H5H3V36*K*AAA* | ESH5X60M12A*+WALLCON | *80CTL1102120B* | 34200 | 19.5 | 11.7 | 9 | 34400 | 26000 | 75.58% | 1.96 | 30000 | R-454B
215935300 | 2.97 | Yes | Yes | DAY & NIGHT | HRCU-A-CB (Split System: Heat Pump with Remote Outdoor Unit-Air-Source) | Centrally-Ducted | C5H3V36*K*AAA* | EVM5X60M21A*+WALLCON | *97CMN1002122B* | 35600 | 22 | 12.5 | 8.5 | 38000 | 28600 | 75.26% | 2.02 | 32600 | R-454B
216679753 | 1.47 | Yes | No | DAY & NIGHT | HRCU-A-CB (Split System: Heat Pump with Remote Outdoor Unit-Air-Source) | Centrally-Ducted | DLCURAH18ABK | EHD4X30AAL | *97VTN0601716A* | 17600 | 15.5 | 10.5 | 8.5 | 18100 | 18000 | 99.45% | 1.96 | 12300 | R-410A
215669573 | 2.9 | Yes | Yes | BRYANT HEATING AND COOLING SYSTEMS | HRCU-A-CB (Split System: Heat Pump with Remote Outdoor Unit-Air-Source) | Centrally-Ducted | 290VAN036**AA* | CAA**6121AM*+UI | 987MC66100C21*** | 34800 | 18.5 | 10.5 | 9 | 34400 | 24800 | 72.09% | 1.92 | 29800 | R-454B
215669623 | 2.9 | Yes | Yes | BRYANT HEATING AND COOLING SYSTEMS | HRCU-A-CB (Split System: Heat Pump with Remote Outdoor Unit-Air-Source) | Centrally-Ducted | 290VAN036**AA* | CAA**6124AM*+UI | 88*TB60070C21*** | 34800 | 18.5 | 10 | 9 | 34400 | 24800 | 72.09% | 1.92 | 29800 | R-454B
215683974 | 2.87 | No | No | BRYANT HEATING AND COOLING SYSTEMS | HRCU-A-CB (Split System: Heat Pump with Remote Outdoor Unit-Air-Source) | Centrally-Ducted | 290VAN036**AA* | CAA**4321AM*+UI | 83*CA48060C17*** | 34400 | 18 | 9.5 | 9 | 35400 | 25200 | 71.19% | 1.9 | 30400 | R-454B
215670157 | 2.82 | No | No | BRYANT HEATING AND COOLING SYSTEMS | HRCU-A-CB (Split System: Heat Pump with Remote Outdoor Unit-Air-Source) | Centrally-Ducted | 290VAN036**AA* | CSAH*4812AM*+UI | 88*TB36045C17*** | 33800 | 16.5 | 9 | 8.5 | 35600 | 25600 | 71.91% | 1.78 | 30800 | R-454B
215670427 | 2.88 | No | No | BRYANT HEATING AND COOLING SYSTEMS | HRCU-A-CB (Split System: Heat Pump with Remote Outdoor Unit-Air-Source) | Centrally-Ducted | 290VAN036**AA* | CSAH*6012AM*+UI | 88*TB60070C21*** | 34600 | 17 | 9.5 | 8.5 | 34600 | 24800 | 71.68% | 1.8 | 30000 | R-454B
216635471 | 2.85 | Yes | Yes | ACIQ | HRCU-A-CB (Split System: Heat Pump with Remote Outdoor Unit-Air-Source) | Centrally-Ducted | H5H3V36*K*AAA* | ESH5X60M12A*+WALLCON | *97CMN1002122B* | 34200 | 19.5 | 11.7 | 9 | 34200 | 26000 | 76.02% | 1.94 | 29800 | R-454B
216635866 | 3.58 | Yes | Yes | ACIQ | HRCU-A-CB (Split System: Heat Pump with Remote Outdoor Unit-Air-Source) | Centrally-Ducted | H5H3V48*K*AAA* | EVD5X48M21A*+WALLCON | *96CTN0801714B* | 43000 | 19 | 11 | 8.1 | 53000 | 37600 | 70.94% | 2 | 42500 | R-454B
216635480 | 3.58 | Yes | Yes | ACIQ | HRCU-A-CB (Split System: Heat Pump with Remote Outdoor Unit-Air-Source) | Centrally-Ducted | H5H3V48*K*AAA* | EA*5X48M21A*+WALLCON | *80CTL0701716B* | 43000 | 20 | 10.5 | 9 | 48500 | 37200 | 76.7% | 2 | 40000 | R-454B
216635473 | 2.82 | Yes | Yes | ACIQ | HRCU-A-CB (Split System: Heat Pump with Remote Outdoor Unit-Air-Source) | Centrally-Ducted | H5H3V36*K*AAA* | ESH5X60M12A*+WALLCON | *96CTN0601714B* | 33800 | 19 | 11 | 9 | 33800 | 25600 | 75.74% | 1.94 | 29600 | R-454B
216635553 | 2.83 | Yes | Yes | ACIQ | HRCU-A-CB (Split System: Heat Pump with Remote Outdoor Unit-Air-Source) | Centrally-Ducted | H5H3V36*K*AAA* | EVM5X36M17A*+WALLCON | *97CMN0601714B* | 34000 | 20 | 11 | 8.1 | 38000 | 27200 | 71.58% | 2 | 30600 | R-454B
214240080 | 2.73 | Yes | Yes | KEEPRITE | HRCU-A-CB (Split System: Heat Pump with Remote Outdoor Unit-Air-Source) | Centrally-Ducted | CVH837GKA** | EN(A,D,W)4X60L24**+WALLCON | *97CMN1202422B* | 32800 | 17.5 | 11.7 | 8.1 | 32200 | 24600 | 76.4% | 1.96 | 31200 | R-410A
214240100 | 2.73 | Yes | Yes | KEEPRITE | HRCU-A-CB (Split System: Heat Pump with Remote Outdoor Unit-Air-Source) | Centrally-Ducted | CVH837GKA** | EN(A,D,W)4X60L24**+WALLCON | *96CTN1202422B* | 32800 | 17.5 | 11.7 | 8.1 | 32200 | 24600 | 76.4% | 1.96 | 31200 | R-410A
210474228 | 2.02 | Yes | Yes | CARRIER | HRCU-A-CB (Split System: Heat Pump with Remote Outdoor Unit-Air-Source) | Centrally-Ducted | 25VNA825A*032* | CSPH*4212AL*+UI | 59CU5A080C21**20 | 24200 | 16 | 11 | 8.1 | 21400 | 16600 | 77.57% | 2 | 20600 | R-410A
210474371 | 2.02 | Yes | No | CARRIER | HRCU-A-CB (Split System: Heat Pump with Remote Outdoor Unit-Air-Source) | Centrally-Ducted | 25VNA825A*032* | CSPH*4212AL*+UI | 59MN7B100C21**22 | 24200 | 16 | 10.5 | 8.1 | 21400 | 16600 | 77.57% | 2 | 20600 | R-410A
216591592 | 3.67 | Yes | Yes | KENMORE | HRCU-A-CB (Split System: Heat Pump with Remote Outdoor Unit-Air-Source) | Centrally-Ducted | HH860E2S11 | CTU60C5XGS1+TXV | Z8ES120C16SMPS1 | 44000 | 18 | 12 | 9 | 43500 | 33000 | 75.86% | 2 | 32000 | R-454B
216591719 | 4.46 | Yes | Yes | KENMORE | HRCU-A-CB (Split System: Heat Pump with Remote Outdoor Unit-Air-Source) | Centrally-Ducted | HH860E2S11 | CTF60D5CJS1 | Z8ES130D20SMPS1 | 53500 | 19 | 11 | 9 | 54500 | 39000 | 71.56% | 2 | 37600 | R-454B
215936734 | 2.95 | Yes | Yes | CARRIER | HRCU-A-CB (Split System: Heat Pump with Remote Outdoor Unit-Air-Source) | Centrally-Ducted | 27VNA336A*030* | CVAVA6024XMA*+UI | 58CU*A100C21**20 | 35400 | 21.5 | 12 | 8.5 | 38000 | 28600 | 75.26% | 2.04 | 33000 | R-454B
215936821 | 2.95 | Yes | Yes | KEEPRITE | HRCU-A-CB (Split System: Heat Pump with Remote Outdoor Unit-Air-Source) | Centrally-Ducted | C5H3V36*K*AAA* | EVD5X60M24A*+WALLCON | *97CMN0802120B* | 35400 | 21.5 | 12.5 | 8.5 | 38000 | 28400 | 74.74% | 2.04 | 32800 | R-454B
216681092 | 3 | No | No | DAY & NIGHT | HRCU-A-CB (Split System: Heat Pump with Remote Outdoor Unit-Air-Source) | Centrally-Ducted | DLCURAH36ABK | EHD4X36AAL | *97VTN0802120A* | 36000 | 15.2 | 9.8 | 8.5 | 38500 | 34600 | 89.87% | 1.78 | 29400 | R-410A
216591726 | 3.71 | Yes | Yes | KENMORE | HRCU-A-CB (Split System: Heat Pump with Remote Outdoor Unit-Air-Source) | Centrally-Ducted | HH860E2S11 | CTU60C5XGS1+TXV | Z9ET100C16SMPS1 | 44500 | 19 | 11 | 9 | 45500 | 33200 | 72.97% | 2 | 34000 | R-454B
215670237 | 2.83 | No | No | BRYANT HEATING AND COOLING SYSTEMS | HRCU-A-CB (Split System: Heat Pump with Remote Outdoor Unit-Air-Source) | Centrally-Ducted | 290VAN036**AA* | CSAH*4812AM*+UI | 935CB48060C17*** | 34000 | 16.5 | 9.5 | 8.5 | 35600 | 25400 | 71.35% | 1.76 | 30600 | R-454B
215669568 | 2.9 | Yes | Yes | DAY & NIGHT | HRCU-A-CB (Split System: Heat Pump with Remote Outdoor Unit-Air-Source) | Centrally-Ducted | C5H0V36*K*AAA* | EA*5X61M21A*+WALLCON | *97CMN0802120B* | 34800 | 18 | 10 | 9 | 34400 | 24800 | 72.09% | 1.92 | 29800 | R-454B
215669638 | 2.92 | Yes | Yes | DAY & NIGHT | HRCU-A-CB (Split System: Heat Pump with Remote Outdoor Unit-Air-Source) | Centrally-Ducted | C5H0V36*K*AAA* | EA*5X61M24A*+WALLCON | *80CTL0902120B* | 35000 | 18.5 | 10.5 | 9 | 34400 | 24600 | 71.51% | 1.92 | 29800 | R-454B
216835317 | 4.33 | No | Yes | GOODMAN | HRCU-A-CB (Split System: Heat Pump with Remote Outdoor Unit-Air-Source) | Centrally-Ducted | GZV7SA6010A* | CHPEA6030*3A*+MBVK16CP1X00A* |  | 52000 | 16 | 9.8 | 8.5 | 52500 | 45000 | 85.71% | 1.8 | 33400 | R-32
214602072 | 1 | Yes | Yes | ACIQ | HRCU-A-CB (Split System: Heat Pump with Remote Outdoor Unit-Air-Source) | Centrally-Ducted | ACIQ-12-EHPB | ACIQ-12-AHB |  | 12000 | 17.5 | 11.7 | 9 | 13000 | 11000 | 84.62% | 2.6 | 12000 | R-410A
215674335 | 3.79 | No | No | BRYANT HEATING AND COOLING SYSTEMS | HRCU-A-CB (Split System: Heat Pump with Remote Outdoor Unit-Air-Source) | Centrally-Ducted | 290VAN048**AA* | CAA**6121AM*+UI | 88*TB48070C17*** | 45500 | 17.5 | 9.5 | 9 | 48000 | 34000 | 70.83% | 2.06 | 42500 | R-454B
215682889 | 4.75 | No | No | DAY & NIGHT | HRCU-A-CB (Split System: Heat Pump with Remote Outdoor Unit-Air-Source) | Centrally-Ducted | C5H0V60*K*AAA* | EVM5X60M24A*+WALLCON | *80CSU1002120B* | 57000 | 18 | 9 | 9 | 63000 | 44500 | 70.63% | 2.08 | 55500 | R-454B
215683089 | 4.71 | No | No | DAY & NIGHT | HRCU-A-CB (Split System: Heat Pump with Remote Outdoor Unit-Air-Source) | Centrally-Ducted | C5H0V60*K*AAA* | EVD5X60M24A*+WALLCON | *97CTN0802120A* | 56500 | 18 | 9 | 9 | 63500 | 44500 | 70.08% | 2.08 | 56000 | R-454B
215683139 | 4.71 | No | No | DAY & NIGHT | HRCU-A-CB (Split System: Heat Pump with Remote Outdoor Unit-Air-Source) | Centrally-Ducted | C5H0V60*K*AAA* | EVD5X61M21A*+WALLCON | *80CSU0601716B* | 56500 | 18 | 9.5 | 9 | 61000 | 43500 | 71.31% | 2.1 | 54500 | R-454B
215935350 | 2.97 | Yes | Yes | DAY & NIGHT | HRCU-A-CB (Split System: Heat Pump with Remote Outdoor Unit-Air-Source) | Centrally-Ducted | C5H3V36*K*AAA* | EVM5X60M24A*+WALLCON | *80CTL0902120B* | 35600 | 22 | 12.5 | 8.5 | 38000 | 28400 | 74.74% | 2.04 | 32600 | R-454B
215935444 | 2.97 | Yes | Yes | CARRIER | HRCU-A-CB (Split System: Heat Pump with Remote Outdoor Unit-Air-Source) | Centrally-Ducted | 27VNA336A*030* | CVAMA6024XMA*+UI | 59TN6C120C24**22 | 35600 | 22 | 12.5 | 8.5 | 38000 | 28400 | 74.74% | 2.04 | 32800 | R-454B
215935644 | 2.87 | Yes | Yes | CARRIER | HRCU-A-CB (Split System: Heat Pump with Remote Outdoor Unit-Air-Source) | Centrally-Ducted | 27VNA336A*030* | CVAVA3621XMA*+UI | 58TN*B090C17**16 | 34400 | 21 | 11.7 | 8.5 | 38500 | 28200 | 73.25% | 2.04 | 32200 | R-454B
215936044 | 2.87 | Yes | Yes | CARRIER | HRCU-A-CB (Split System: Heat Pump with Remote Outdoor Unit-Air-Source) | Centrally-Ducted | 27VNA336A*030* | CVAVA4221XMA*+UI | 59CU5B080C21**20 | 34400 | 20.5 | 11.7 | 8.5 | 38500 | 28200 | 73.25% | 2.04 | 32200 | R-454B
215936364 | 2.9 | Yes | Yes | CARRIER | HRCU-A-CB (Split System: Heat Pump with Remote Outdoor Unit-Air-Source) | Centrally-Ducted | 27VNA336A*030* | CVAVA4824XMA*+UI | 59MN7C060C21**20 | 34800 | 21 | 11.7 | 8.5 | 38500 | 28800 | 74.81% | 2.02 | 33000 | R-454B
215936814 | 2.95 | Yes | Yes | CARRIER | HRCU-A-CB (Split System: Heat Pump with Remote Outdoor Unit-Air-Source) | Centrally-Ducted | 27VNA336A*030* | CVAVA6024XMA*+UI | 59MN7C080C21**20 | 35400 | 21.5 | 12.5 | 8.5 | 38000 | 28400 | 74.74% | 2.04 | 32800 | R-454B
213779312 | 2.72 | Yes | Yes | KEEPRITE | HRCU-A-CB (Split System: Heat Pump with Remote Outdoor Unit-Air-Source) | Centrally-Ducted | CVH837GKA** | EA*4X43L21A*+WALLCON | *97CMN0601714B* | 32600 | 16.5 | 11 | 8.1 | 33000 | 25400 | 76.97% | 1.94 | 32000 | R-410A
213779362 | 2.75 | Yes | Yes | KEEPRITE | HRCU-A-CB (Split System: Heat Pump with Remote Outdoor Unit-Air-Source) | Centrally-Ducted | CVH837GKA** | EA*4X43L21A*+WALLCON | *96CTN1002122B* | 33000 | 17 | 11.5 | 8.5 | 32600 | 25000 | 76.69% | 1.98 | 31600 | R-410A
213779142 | 2.65 | Yes | Yes | KEEPRITE | HRCU-A-CB (Split System: Heat Pump with Remote Outdoor Unit-Air-Source) | Centrally-Ducted | CVH837GKA** | EA*4X42L21A*+WALLCON | *97CMN1002122B* | 31800 | 17 | 11 | 8.1 | 33000 | 24400 | 73.94% | 1.88 | 31200 | R-410A
213779192 | 2.65 | Yes | Yes | KEEPRITE | HRCU-A-CB (Split System: Heat Pump with Remote Outdoor Unit-Air-Source) | Centrally-Ducted | CVH837GKA** | EA*4X42L24A*+WALLCON | *80CTL1102120B* | 31800 | 17 | 11 | 8.1 | 32800 | 24200 | 73.78% | 1.88 | 31000 | R-410A
216591862 | 2.78 | Yes | Yes | KENMORE | HRCU-A-CB (Split System: Heat Pump with Remote Outdoor Unit-Air-Source) | Centrally-Ducted | HH836E2S11 | CTF36B5CDS1 | Z8ES100B12SMPS1 | 33400 | 18 | 11.7 | 8.5 | 30800 | 25000 | 81.17% | 2 | 27200 | R-454B
216591919 | 2.83 | Yes | Yes | KENMORE | HRCU-A-CB (Split System: Heat Pump with Remote Outdoor Unit-Air-Source) | Centrally-Ducted | HH836E2S11 | CTF36C5CDS1 | Z8ES080C16SMPS1 | 34000 | 18 | 11.7 | 8.5 | 31200 | 25400 | 81.41% | 2 | 27600 | R-454B
216635503 | 3.75 | Yes | Yes | ACIQ | HRCU-A-CB (Split System: Heat Pump with Remote Outdoor Unit-Air-Source) | Centrally-Ducted | H5H3V48*K*AAA* | EA*5X61M21A*+WALLCON | *95CSU0802120B* | 45000 | 21 | 11 | 9.5 | 48500 | 37000 | 76.29% | 2 | 40000 | R-454B
216635539 | 3.67 | Yes | Yes | ACIQ | HRCU-A-CB (Split System: Heat Pump with Remote Outdoor Unit-Air-Source) | Centrally-Ducted | H5H3V48*K*AAA* | ESH5X60M12A*+WALLCON | *95CSU0601716B* | 44000 | 19.5 | 11 | 9 | 49000 | 36400 | 74.29% | 1.84 | 39000 | R-454B
216635562 | 2.93 | Yes | Yes | ACIQ | HRCU-A-CB (Split System: Heat Pump with Remote Outdoor Unit-Air-Source) | Centrally-Ducted | H5H3V36*K*AAA* | EVM5X44M21A*+WALLCON | *80CTL0451712B* | 35200 | 21 | 11.7 | 8.5 | 39000 | 29400 | 75.38% | 2 | 33600 | R-454B
214075414 | 1.88 | Yes | Yes | RUSSELL | HRCU-A-CB (Split System: Heat Pump with Remote Outdoor Unit-Air-Source) | Centrally-Ducted | RD17AZ24AJ3N | TCFZ2417MTANM | S801V0503A14DZ | 22600 | 17 | 11.2 | 9.5 | 22600 | 16800 | 74.34% | 2 | 18900 | R-410A
214075307 | 4.63 | Yes | No | RUSSELL | HRCU-A-CB (Split System: Heat Pump with Remote Outdoor Unit-Air-Source) | Centrally-Ducted | RD17AZ60AJ3N | TCFZ6024STANM | S801V1005A21UHS | 55500 | 18 | 10 | 8.1 | 53500 | 49000 | 91.59% | 1.75 | 50500 | R-410A
214075203 | 4.63 | Yes | No | RUSSELL | HRCU-A-CB (Split System: Heat Pump with Remote Outdoor Unit-Air-Source) | Centrally-Ducted | RD17AZ60AJ3N | TCFZ6024STANM | S802V1505A24UHS | 55500 | 18 | 10 | 8.1 | 53500 | 49000 | 91.59% | 1.75 | 50500 | R-410A
215674365 | 3.83 | Yes | Yes | BRYANT HEATING AND COOLING SYSTEMS | HRCU-A-CB (Split System: Heat Pump with Remote Outdoor Unit-Air-Source) | Centrally-Ducted | 290VAN048**AA* | CAA**6121AM*+UI | 88*TB60090C21*** | 46000 | 18.5 | 10 | 9 | 47500 | 33600 | 70.74% | 2.06 | 42000 | R-454B
216620725 | 2.8 | Yes | Yes | KENMORE | HRCU-A-CB (Split System: Heat Pump with Remote Outdoor Unit-Air-Source) | Centrally-Ducted | HH836E2S11 | CTF36B5CDS1 | Z9ES080B12SMPS1 | 33600 | 18 | 11 | 8.5 | 31400 | 25600 | 81.53% | 2 | 27800 | R-454B
214584646 | 3.71 | Yes | Yes | COLEMAN | HRCU-A-CB (Split System: Heat Pump with Remote Outdoor Unit-Air-Source) | Centrally-Ducted | HH860E2S11 | CTM60C5CGS1 | Z8ES100C20SMPS1 | 44500 | 18 | 12 | 9 | 44500 | 33400 | 75.06% | 2 | 32800 | R-454B
216620794 | 4.42 | Yes | Yes | KENMORE | HRCU-A-CB (Split System: Heat Pump with Remote Outdoor Unit-Air-Source) | Centrally-Ducted | HH860E2S11 | CTM60D5CJS1 | Z9ES120D20SMPS1 | 53000 | 18 | 10 | 9 | 55000 | 40000 | 72.73% | 2 | 38000 | R-454B
216733201 | 1.92 | Yes | Yes | KEEPRITE | HRCU-A-CB (Split System: Heat Pump with Remote Outdoor Unit-Air-Source) | Centrally-Ducted | D5CUHAH24AAK | EA*5X25M17A* | *80MS(N,L)0701716A* | 23000 | 16.5 | 11 | 8.5 | 20600 | 18400 | 89.32% | 1.98 | 17500 | R-454B
216620795 | 4.46 | Yes | Yes | KENMORE | HRCU-A-CB (Split System: Heat Pump with Remote Outdoor Unit-Air-Source) | Centrally-Ducted | HH860E2S11 | CTF60D5CHS1 | Z9ES120D20SMPS1 | 53500 | 19 | 11.7 | 8.5 | 53500 | 38500 | 71.96% | 2 | 37000 | R-454B
216591046 | 4.42 | Yes | Yes | KENMORE | HRCU-A-CB (Split System: Heat Pump with Remote Outdoor Unit-Air-Source) | Centrally-Ducted | HH860E2S11 | CTM60D5CJS1 | Z9ET120D20SMPS1 | 53000 | 19 | 10 | 9 | 55500 | 40000 | 72.07% | 2 | 38500 | R-454B
216591079 | 4.46 | Yes | Yes | KENMORE | HRCU-A-CB (Split System: Heat Pump with Remote Outdoor Unit-Air-Source) | Centrally-Ducted | HH860E2S11 | CTF60C5CHS1 | Z8ES120C20SMPS1 | 53500 | 19 | 11.7 | 9 | 53500 | 38000 | 71.03% | 2 | 36600 | R-454B
216591197 | 3.71 | Yes | Yes | KENMORE | HRCU-A-CB (Split System: Heat Pump with Remote Outdoor Unit-Air-Source) | Centrally-Ducted | HH860E2S11 | CTM60C5CGS1 | Z8ES100C20SMPS1 | 44500 | 18 | 12 | 9 | 44500 | 33400 | 75.06% | 2 | 32800 | R-454B
216591428 | 3.71 | Yes | Yes | KENMORE | HRCU-A-CB (Split System: Heat Pump with Remote Outdoor Unit-Air-Source) | Centrally-Ducted | HH860E2S11 | JHE48C5CG2SS1 |  | 44500 | 19 | 12 | 8.5 | 44500 | 33400 | 75.06% | 2 | 32800 | R-454B
216591546 | 3.71 | Yes | Yes | KENMORE | HRCU-A-CB (Split System: Heat Pump with Remote Outdoor Unit-Air-Source) | Centrally-Ducted | HH860E2S11 | CTF60C5CGS1 | Z9ET100C20SMPS1 | 44500 | 18 | 11 | 9 | 45500 | 33000 | 72.53% | 2 | 33800 | R-454B
215670152 | 2.85 | No | No | DAY & NIGHT | HRCU-A-CB (Split System: Heat Pump with Remote Outdoor Unit-Air-Source) | Centrally-Ducted | C5H0V36*K*AAA* | ESH5X48M12A*+WALLCON | *80CSU1002120A* | 34200 | 16.5 | 9.5 | 8.5 | 35400 | 25200 | 71.19% | 1.88 | 30600 | R-454B
216591015 | 3.75 | Yes | Yes | KENMORE | HRCU-A-CB (Split System: Heat Pump with Remote Outdoor Unit-Air-Source) | Centrally-Ducted | HH860E2S11 | CTM60D5CGS1 | Z8ES130D20SMPS1 | 45000 | 18 | 12 | 9 | 45000 | 33600 | 74.67% | 2 | 33400 | R-454B
216591042 | 3.83 | Yes | Yes | KENMORE | HRCU-A-CB (Split System: Heat Pump with Remote Outdoor Unit-Air-Source) | Centrally-Ducted | HH860E2S11 | CTF60D5CGS1+JME18D2SN1 |  | 46000 | 19 | 12 | 9.5 | 45500 | 33800 | 74.29% | 2 | 34400 | R-454B
216738544 | 1.87 | Yes | No | BRYANT HEATING AND COOLING SYSTEMS | HRCU-A-CB (Split System: Heat Pump with Remote Outdoor Unit-Air-Source) | Centrally-Ducted | 37MUHAQ24AA3 | CSAH*3612AM* | 916SA48060M17*** | 22400 | 15.2 | 10.5 | 8.1 | 20800 | 18400 | 88.46% | 1.85 | 17500 | R-454B
216738828 | 1.88 | Yes | Yes | BRYANT HEATING AND COOLING SYSTEMS | HRCU-A-CB (Split System: Heat Pump with Remote Outdoor Unit-Air-Source) | Centrally-Ducted | 37MUHAQ24AA3 | CSAH*3612AM* | 926TC48060V17*** | 22600 | 16 | 11 | 8.1 | 20800 | 18500 | 88.94% | 1.85 | 17600 | R-454B
214719976 | 3.71 | Yes | Yes | COLEMAN | HRCU-A-CB (Split System: Heat Pump with Remote Outdoor Unit-Air-Source) | Centrally-Ducted | HH860E2S11 | CTU60C5XGS1+TXV | TM9E100C16MP12 | 44500 | 18 | 11 | 9 | 46000 | 34400 | 74.78% | 2 | 34400 | R-454B
214243973 | 3.71 | Yes | Yes | CARRIER | HRCU-A-CB (Split System: Heat Pump with Remote Outdoor Unit-Air-Source) | Centrally-Ducted | 25VNA448A*031* | CNPV*6024AL*+UI | 58TN*B090C21**20 | 44500 | 21.5 | 12 | 9 | 46000 | 36000 | 78.26% | 2.26 | 43000 | R-410A
214243987 | 1.92 | Yes | Yes | CARRIER | HRCU-A-CB (Split System: Heat Pump with Remote Outdoor Unit-Air-Source) | Centrally-Ducted | 25VNA424A*031* | CNPV*3017AL*+UI | 58TN*B045C17**12 | 23000 | 19 | 12.5 | 9.5 | 26800 | 20200 | 75.37% | 2.34 | 25200 | R-410A
214244003 | 1.93 | Yes | Yes | CARRIER | HRCU-A-CB (Split System: Heat Pump with Remote Outdoor Unit-Air-Source) | Centrally-Ducted | 25VNA424A*031* | CNPV*3017AL*+UI | 59TN6C080C17**14 | 23200 | 19.5 | 13 | 9.5 | 26800 | 20000 | 74.63% | 2.36 | 25000 | R-410A
214244023 | 1.92 | Yes | Yes | CARRIER | HRCU-A-CB (Split System: Heat Pump with Remote Outdoor Unit-Air-Source) | Centrally-Ducted | 25VNA424A*031* | CNPV*3621AL*+UI | 58TN*B045C17**12 | 23000 | 19 | 12.5 | 9.5 | 26800 | 20200 | 75.37% | 2.34 | 25200 | R-410A
214244073 | 1.95 | Yes | Yes | CARRIER | HRCU-A-CB (Split System: Heat Pump with Remote Outdoor Unit-Air-Source) | Centrally-Ducted | 25VNA424A*031* | CNPV*4221AL*+UI | 59MN7C060C17**14 | 23400 | 19.5 | 13 | 10 | 26800 | 20000 | 74.63% | 2.4 | 25000 | R-410A
210798422 | 1.38 | Yes | Yes | AMANA | HRCU-A-CB (Split System: Heat Pump with Remote Outdoor Unit-Air-Source) | Centrally-Ducted | ASZS601810A* | CA*EA2422*4A* | A*VC960804CNB* | 16600 | 17.5 | 10.9 | 8.5 | 17400 | 13000 | 74.71% | 2.1 | 10800 | R-410A
215937971 | 3.71 | Yes | Yes | KEEPRITE | HRCU-A-CB (Split System: Heat Pump with Remote Outdoor Unit-Air-Source) | Centrally-Ducted | C5H3V48*K*AAA* | EVD5X48M24A*+WALLCON | *97CMN1202422B* | 44500 | 20 | 11 | 8.1 | 52000 | 38000 | 73.08% | 1.9 | 43500 | R-454B
216732832 | 1.83 | Yes | Yes | KEEPRITE | HRCU-A-CB (Split System: Heat Pump with Remote Outdoor Unit-Air-Source) | Centrally-Ducted | D5CUHAH24AAK | EA*5X24M17A* | *80VTL0701716B* | 22000 | 16 | 10.5 | 8.5 | 21000 | 19200 | 91.43% | 1.96 | 18000 | R-454B
216732882 | 1.85 | Yes | No | KEEPRITE | HRCU-A-CB (Split System: Heat Pump with Remote Outdoor Unit-Air-Source) | Centrally-Ducted | D5CUHAH24AAK | EA*5X24M17A* | *92MSN0601412A* | 22200 | 15.5 | 10.5 | 8.5 | 21200 | 19200 | 90.57% | 1.96 | 18100 | R-454B
216835221 | 4.33 | No | Yes | GOODMAN | HRCU-A-CB (Split System: Heat Pump with Remote Outdoor Unit-Air-Source) | Centrally-Ducted | GZV7SA6010A* | AHVE60DP1300A* |  | 52000 | 17 | 9.8 | 8.8 | 54000 | 46000 | 85.19% | 2 | 33400 | R-32
216835321 | 4.33 | No | Yes | GOODMAN | HRCU-A-CB (Split System: Heat Pump with Remote Outdoor Unit-Air-Source) | Centrally-Ducted | GZV7SA6010A* | CHPEA6030*3A* | G*VT961205DNA* | 52000 | 16 | 9.8 | 8.5 | 52500 | 45000 | 85.71% | 1.8 | 33400 | R-32
215936561 | 2.97 | Yes | Yes | KEEPRITE | HRCU-A-CB (Split System: Heat Pump with Remote Outdoor Unit-Air-Source) | Centrally-Ducted | C5H3V36*K*AAA* | EVD5X60M21A*+WALLCON | *80CSU0401712A* | 35600 | 22 | 12 | 8.5 | 38000 | 28800 | 75.79% | 2.02 | 33200 | R-454B
214229383 | 2.02 | Yes | Yes | KEEPRITE | HRCU-A-CB (Split System: Heat Pump with Remote Outdoor Unit-Air-Source) | Centrally-Ducted | DLCURAH24ABK | EA*4X37L21A* | *80MSU0802120A* | 24200 | 17.5 | 10 | 8.5 | 25000 | 21400 | 85.6% | 1.8 | 18300 | R-410A
214229130 | 1.95 | Yes | Yes | KEEPRITE | HRCU-A-CB (Split System: Heat Pump with Remote Outdoor Unit-Air-Source) | Centrally-Ducted | DLCURAH24ABK | EA*4X24L17A* | *80MSU0601716A* | 23400 | 17 | 10 | 9 | 26200 | 26000 | 99.24% | 2.2 | 19100 | R-410A
216733011 | 1.83 | Yes | Yes | KEEPRITE | HRCU-A-CB (Split System: Heat Pump with Remote Outdoor Unit-Air-Source) | Centrally-Ducted | D5CUHAH24AAK | EA*5X24M17A* | *95MSU0601716A* | 22000 | 16 | 10.5 | 8.5 | 21000 | 19100 | 90.95% | 1.96 | 18000 | R-454B
216732760 | 1.83 | Yes | Yes | KEEPRITE | HRCU-A-CB (Split System: Heat Pump with Remote Outdoor Unit-Air-Source) | Centrally-Ducted | D5CUHAH24AAK | EA*5X24M17A* | *80MSU0401712A* | 22000 | 16.5 | 10.5 | 8.5 | 21000 | 19100 | 90.95% | 1.94 | 18000 | R-454B
213772741 | 2.03 | Yes | No | DAY & NIGHT | HRCU-A-CB (Split System: Heat Pump with Remote Outdoor Unit-Air-Source) | Centrally-Ducted | CVH825GKA3* | EA*4X25L17A*+WALLCON | *80CTL0701716B* | 24400 | 16.5 | 10.5 | 8.1 | 21200 | 16700 | 78.77% | 2 | 20600 | R-410A
213773111 | 1.97 | Yes | No | DAY & NIGHT | HRCU-A-CB (Split System: Heat Pump with Remote Outdoor Unit-Air-Source) | Centrally-Ducted | CVH825GKA3* | EA*4X36L21A*+WALLCON | *97CMN0801714B* | 23600 | 16.5 | 10.5 | 8.1 | 21600 | 16700 | 77.31% | 1.92 | 20800 | R-410A
213773311 | 2.03 | Yes | No | DAY & NIGHT | HRCU-A-CB (Split System: Heat Pump with Remote Outdoor Unit-Air-Source) | Centrally-Ducted | CVH825GKA3* | EA*4X37L21A*+WALLCON | *95CSU0601716B* | 24400 | 16.5 | 10.5 | 8.1 | 21400 | 16600 | 77.57% | 2.02 | 20600 | R-410A
213773611 | 2.03 | Yes | Yes | DAY & NIGHT | HRCU-A-CB (Split System: Heat Pump with Remote Outdoor Unit-Air-Source) | Centrally-Ducted | CVH825GKA3* | EA*4X43L21A*+WALLCON | *80CTL1102120B* | 24400 | 17 | 11 | 8.1 | 21200 | 16600 | 78.3% | 2.02 | 20600 | R-410A
216620726 | 2.8 | Yes | Yes | KENMORE | HRCU-A-CB (Split System: Heat Pump with Remote Outdoor Unit-Air-Source) | Centrally-Ducted | HH836E2S11 | CTU36B5XDS1+TXV | Z9ES080B12SMPS1 | 33600 | 18 | 11 | 8.5 | 31400 | 25600 | 81.53% | 2 | 27800 | R-454B
216620775 | 2.87 | Yes | Yes | KENMORE | HRCU-A-CB (Split System: Heat Pump with Remote Outdoor Unit-Air-Source) | Centrally-Ducted | HH836E2S11 | CTM36C5CDS1 | Z9ES100C16SMPS1 | 34400 | 17 | 11 | 8.5 | 32600 | 26800 | 82.21% | 2 | 29200 | R-454B
216591194 | 1.92 | Yes | Yes | KENMORE | HRCU-A-CB (Split System: Heat Pump with Remote Outdoor Unit-Air-Source) | Centrally-Ducted | HH824E2S11 | CTU30B5XCS1+TXV | Z8ES080B12SMPS1 | 23000 | 18 | 12 | 9.5 | 23000 | 19100 | 83.04% | 2 | 17700 | R-454B
215936864 | 2.95 | Yes | Yes | CARRIER | HRCU-A-CB (Split System: Heat Pump with Remote Outdoor Unit-Air-Source) | Centrally-Ducted | 27VNA336A*030* | CVAVA6121XMA*+UI | 58TN*B045C17**12 | 35400 | 21 | 11.7 | 8.5 | 38500 | 29000 | 75.32% | 2.02 | 33200 | R-454B
214242152 | 1.97 | Yes | No | KEEPRITE | HRCU-A-CB (Split System: Heat Pump with Remote Outdoor Unit-Air-Source) | Centrally-Ducted | CVH825GKA3* | EN(A,D,W)4X42L21**+WALLCON | *97CMN0601714B* | 23600 | 16 | 10.5 | 8.1 | 21600 | 16700 | 77.31% | 1.94 | 20800 | R-410A
210609968 | 2.8 | Yes | Yes | AMANA | HRCU-A-CB (Split System: Heat Pump with Remote Outdoor Unit-Air-Source) | Centrally-Ducted | ASZV903610A* | AMVE36CP1400A* |  | 33600 | 18.5 | 11.5 | 8.2 | 34000 | 24400 | 71.76% | 1.8 | 21600 | R-410A
215938254 | 3.67 | Yes | Yes | CARRIER | HRCU-A-CB (Split System: Heat Pump with Remote Outdoor Unit-Air-Source) | Centrally-Ducted | 27VNA348A*030* | CVAVA6021XMA*+UI | 59TN6C080C17**14 | 44000 | 20 | 11.5 | 8.1 | 53500 | 37600 | 70.28% | 2 | 42500 | R-454B
215938304 | 3.79 | Yes | Yes | CARRIER | HRCU-A-CB (Split System: Heat Pump with Remote Outdoor Unit-Air-Source) | Centrally-Ducted | 27VNA348A*030* | CVAVA6024XMA*+UI | 58TN*B110C21**20 | 45500 | 21 | 11.5 | 8.1 | 52500 | 38000 | 72.38% | 1.95 | 43000 | R-454B
213773661 | 2.03 | Yes | No | DAY & NIGHT | HRCU-A-CB (Split System: Heat Pump with Remote Outdoor Unit-Air-Source) | Centrally-Ducted | CVH825GKA3* | EA*4X43L21A*+WALLCON | *96CTN0601714B* | 24400 | 16.5 | 10.5 | 8.1 | 21200 | 16700 | 78.77% | 2 | 20600 | R-410A
213773711 | 2.02 | Yes | Yes | DAY & NIGHT | HRCU-A-CB (Split System: Heat Pump with Remote Outdoor Unit-Air-Source) | Centrally-Ducted | CVH825GKA3* | EA*4X48L21A*+WALLCON | *80CTL0901716B* | 24200 | 17 | 11 | 8.1 | 20800 | 16600 | 79.81% | 2.02 | 20400 | R-410A
210474121 | 2.02 | Yes | Yes | KEEPRITE | HRCU-A-CB (Split System: Heat Pump with Remote Outdoor Unit-Air-Source) | Centrally-Ducted | CVH825GKA3* | EN(A,D)4X48L24**+WALLCON | *97CMN1002122A* | 24200 | 17 | 11.5 | 8.1 | 21400 | 16600 | 77.57% | 2.02 | 20600 | R-410A
215667728 | 1.98 | Yes | Yes | DAY & NIGHT | HRCU-A-CB (Split System: Heat Pump with Remote Outdoor Unit-Air-Source) | Centrally-Ducted | C5H0V24*K*AAA* | EA*5X37M17A*+WALLCON | *80CSU0401712A* | 23800 | 17 | 10.5 | 9 | 23400 | 16500 | 70.51% | 2 | 19800 | R-454B
214241752 | 1.95 | Yes | No | KEEPRITE | HRCU-A-CB (Split System: Heat Pump with Remote Outdoor Unit-Air-Source) | Centrally-Ducted | CVH825GKA3* | EN(A,D)4X30L17**+WALLCON | *96CTN0601714B* | 23400 | 16 | 10.5 | 8.1 | 21600 | 16800 | 77.78% | 1.9 | 20800 | R-410A
214241952 | 1.97 | Yes | Yes | KEEPRITE | HRCU-A-CB (Split System: Heat Pump with Remote Outdoor Unit-Air-Source) | Centrally-Ducted | CVH825GKA3* | EN(A,D)4X36L21**+WALLCON | *97CMN1002122B* | 23600 | 16.5 | 11 | 8.1 | 21400 | 16700 | 78.04% | 1.92 | 20800 | R-410A
214075464 | 1.88 | Yes | Yes | RUSSELL | HRCU-A-CB (Split System: Heat Pump with Remote Outdoor Unit-Air-Source) | Centrally-Ducted | RD17AZ24AJ3N | TCFZ2417MTANM | S801V0704A17UHU | 22600 | 17 | 11.2 | 9.5 | 22600 | 16900 | 74.78% | 2 | 19000 | R-410A
215935794 | 2.88 | Yes | Yes | CARRIER | HRCU-A-CB (Split System: Heat Pump with Remote Outdoor Unit-Air-Source) | Centrally-Ducted | 27VNA336A*030* | CVAVA3721XMA*+UI | 59TN6C060C17**14 | 34600 | 20.5 | 11.5 | 8.5 | 38000 | 27600 | 72.63% | 2.06 | 31200 | R-454B
215935914 | 2.85 | Yes | Yes | CARRIER | HRCU-A-CB (Split System: Heat Pump with Remote Outdoor Unit-Air-Source) | Centrally-Ducted | 27VNA336A*030* | CVAVA4217XMA*+UI | 59MN7C060C17**14 | 34200 | 20 | 11 | 8.5 | 38000 | 27400 | 72.11% | 2.08 | 31000 | R-454B
215936414 | 2.92 | Yes | Yes | CARRIER | HRCU-A-CB (Split System: Heat Pump with Remote Outdoor Unit-Air-Source) | Centrally-Ducted | 27VNA336A*030* | CVAVA4824XMA*+UI | 59TN6C120C24**22 | 35000 | 21.5 | 12 | 8.5 | 38000 | 28200 | 74.21% | 2.02 | 32600 | R-454B
215936514 | 2.95 | Yes | Yes | CARRIER | HRCU-A-CB (Split System: Heat Pump with Remote Outdoor Unit-Air-Source) | Centrally-Ducted | 27VNA336A*030* | CVAVA4924XMA*+UI | 59MN7C100C21**22 | 35400 | 22 | 12.5 | 8.5 | 38000 | 28400 | 74.74% | 2.04 | 32800 | R-454B
215936614 | 2.97 | Yes | Yes | CARRIER | HRCU-A-CB (Split System: Heat Pump with Remote Outdoor Unit-Air-Source) | Centrally-Ducted | 27VNA336A*030* | CVAVA6021XMA*+UI | 58TN*B090C17**16 | 35600 | 22 | 12 | 8.5 | 38000 | 28600 | 75.26% | 2.02 | 33000 | R-454B
215935944 | 2.87 | Yes | Yes | CARRIER | HRCU-A-CB (Split System: Heat Pump with Remote Outdoor Unit-Air-Source) | Centrally-Ducted | 27VNA336A*030* | CVAVA4221XMA*+UI | 58CU*A040C17**12 | 34400 | 21 | 11.7 | 8.5 | 38500 | 28400 | 73.77% | 2.04 | 32400 | R-454B
215935964 | 2.87 | Yes | Yes | CARRIER | HRCU-A-CB (Split System: Heat Pump with Remote Outdoor Unit-Air-Source) | Centrally-Ducted | 27VNA336A*030* | CVAVA4221XMA*+UI | 58CU*A100C21**20 | 34400 | 20.5 | 11.7 | 8.5 | 38500 | 28200 | 73.25% | 2.04 | 32200 | R-454B
215937164 | 3.71 | Yes | Yes | CARRIER | HRCU-A-CB (Split System: Heat Pump with Remote Outdoor Unit-Air-Source) | Centrally-Ducted | 27VNA348A*030* | CVAMA4921XMA*+UI | 58TN*B090C17**16 | 44500 | 20.5 | 11.5 | 8.1 | 53500 | 37600 | 70.28% | 1.95 | 43000 | R-454B
215937264 | 3.67 | Yes | Yes | CARRIER | HRCU-A-CB (Split System: Heat Pump with Remote Outdoor Unit-Air-Source) | Centrally-Ducted | 27VNA348A*030* | CVAMA4921XMA*+UI | 59TN6C080C17**14 | 44000 | 20 | 11.5 | 8.1 | 53500 | 37600 | 70.28% | 2 | 42500 | R-454B
215937834 | 3.71 | Yes | Yes | CARRIER | HRCU-A-CB (Split System: Heat Pump with Remote Outdoor Unit-Air-Source) | Centrally-Ducted | 27VNA348A*030* | CVAVA4821XMA*+UI | 59MN7C100C21**22 | 44500 | 20 | 11 | 8.1 | 52000 | 38500 | 74.04% | 2 | 43500 | R-454B
215677359 | 4.75 | No | No | DAY & NIGHT | HRCU-A-CB (Split System: Heat Pump with Remote Outdoor Unit-Air-Source) | Centrally-Ducted | C5H0V60*K*AAA* | EVD5X60M21A*+WALLCON | *80CTL0902120B* | 57000 | 18.5 | 9.5 | 9 | 63500 | 44500 | 70.08% | 2.08 | 55500 | R-454B
213782166 | 2.7 | Yes | No | BRYANT HEATING AND COOLING SYSTEMS | HRCU-A-CB (Split System: Heat Pump with Remote Outdoor Unit-Air-Source) | Centrally-Ducted | 288BNV037*0**B* | CSPH*4812AL*+UI | 986TD42060C17*** | 32400 | 16 | 10.5 | 8.1 | 33000 | 25200 | 76.36% | 1.94 | 31800 | R-410A
215679279 | 2.87 | Yes | Yes | DAY & NIGHT | HRCU-A-CB (Split System: Heat Pump with Remote Outdoor Unit-Air-Source) | Centrally-Ducted | C5H0V36*K*AAA* | EA*5X37M21A*+WALLCON | *96CTN0802120B* | 34400 | 18 | 10 | 9 | 35400 | 25200 | 71.19% | 1.88 | 30400 | R-454B
216835365 | 4.33 | No | Yes | GOODMAN | HRCU-A-CB (Split System: Heat Pump with Remote Outdoor Unit-Air-Source) | Centrally-Ducted | GZV7SA6010A* | CA*EA6030*3A* | G*VM971205DNA* | 52000 | 16 | 9.8 | 8.5 | 53500 | 46000 | 85.98% | 2 | 33400 | R-32
212970942 | 1.45 | Yes | Yes | CARRIER | HRCU-A-CB (Split System: Heat Pump with Remote Outdoor Unit-Air-Source) | Centrally-Ducted | 38MURAQ18AB3* | CNPV*3014AL* | 58TP*B045V14**12 | 17400 | 16.5 | 11 | 8.1 | 17900 | 18600 | 103.9% | 2.24 | 12200 | R-410A
212971927 | 1.48 | Yes | Yes | CARRIER | HRCU-A-CB (Split System: Heat Pump with Remote Outdoor Unit-Air-Source) | Centrally-Ducted | 38MURAQ18AB3* | CNPV*3017AL* | 58TP*B090V17**16 | 17700 | 16 | 11 | 8.1 | 18300 | 18600 | 101.6% | 2.24 | 12300 | R-410A
212972662 | 1.48 | Yes | No | CARRIER | HRCU-A-CB (Split System: Heat Pump with Remote Outdoor Unit-Air-Source) | Centrally-Ducted | 38MURAQ18AB3* | CAP**1917AL* | 59SP6B040V14**10 | 17700 | 16 | 10.5 | 8.1 | 17800 | 17900 | 100.6% | 2.16 | 12100 | R-410A
212972712 | 1.45 | Yes | Yes | CARRIER | HRCU-A-CB (Split System: Heat Pump with Remote Outdoor Unit-Air-Source) | Centrally-Ducted | 38MURAQ18AB3* | CAP**3017AL* | 59SP6B040V14**10 | 17400 | 16 | 10.5 | 8.5 | 18000 | 18800 | 104.4% | 2.24 | 12200 | R-410A
212973012 | 1.48 | Yes | No | CARRIER | HRCU-A-CB (Split System: Heat Pump with Remote Outdoor Unit-Air-Source) | Centrally-Ducted | 38MURAQ18AB3* | CAP**1917AL* | 59SP6B040V17**12 | 17700 | 16 | 10.5 | 8.1 | 17800 | 17900 | 100.6% | 2.16 | 12100 | R-410A
216591697 | 2.87 | Yes | Yes | KENMORE | HRCU-A-CB (Split System: Heat Pump with Remote Outdoor Unit-Air-Source) | Centrally-Ducted | HH836E2S11 | CTM36C5CDS1 | Z8ES080C20SMPS1 | 34400 | 18 | 11 | 8.5 | 32000 | 26200 | 81.88% | 2 | 28400 | R-454B
216591731 | 2.85 | Yes | Yes | KENMORE | HRCU-A-CB (Split System: Heat Pump with Remote Outdoor Unit-Air-Source) | Centrally-Ducted | HH836E2S11 | CTF48C5CFS1+JME16C2SN1 |  | 34200 | 19 | 11.7 | 9 | 31600 | 25200 | 79.75% | 2 | 25800 | R-454B
216591762 | 2.83 | Yes | Yes | KENMORE | HRCU-A-CB (Split System: Heat Pump with Remote Outdoor Unit-Air-Source) | Centrally-Ducted | HH836E2S11 | JHE42C5CF2SS1 |  | 34000 | 19 | 11.7 | 9 | 31400 | 25200 | 80.25% | 2 | 25800 | R-454B
216591881 | 2.83 | Yes | Yes | KENMORE | HRCU-A-CB (Split System: Heat Pump with Remote Outdoor Unit-Air-Source) | Centrally-Ducted | HH836E2S11 | CTF48C5CFS1 | Z8ES100C16SMPS1 | 34000 | 19 | 11 | 9 | 31600 | 25200 | 79.75% | 2 | 26000 | R-454B
215679549 | 2.82 | Yes | Yes | DAY & NIGHT | HRCU-A-CB (Split System: Heat Pump with Remote Outdoor Unit-Air-Source) | Centrally-Ducted | C5H0V36*K*AAA* | EA*5X48M21A*+WALLCON | *97CTN1002122A* | 33800 | 18 | 10 | 9 | 35000 | 25000 | 71.43% | 1.9 | 30200 | R-454B
215679649 | 2.9 | Yes | Yes | DAY & NIGHT | HRCU-A-CB (Split System: Heat Pump with Remote Outdoor Unit-Air-Source) | Centrally-Ducted | C5H0V36*K*AAA* | EA*5X61M21A*+WALLCON | *97CTN0802120A* | 34800 | 18 | 10.5 | 9 | 34400 | 24800 | 72.09% | 1.92 | 29800 | R-454B
215935534 | 2.83 | Yes | Yes | CARRIER | HRCU-A-CB (Split System: Heat Pump with Remote Outdoor Unit-Air-Source) | Centrally-Ducted | 27VNA336A*030* | CVAVA3017XMA*+UI | 59TN6C060C17**14 | 34000 | 20 | 11 | 8.1 | 38000 | 27200 | 71.58% | 2 | 30600 | R-454B
215935614 | 2.83 | Yes | Yes | CARRIER | HRCU-A-CB (Split System: Heat Pump with Remote Outdoor Unit-Air-Source) | Centrally-Ducted | 27VNA336A*030* | CVAVA3621XMA*+UI | 58TN*B045C17**12 | 34000 | 20 | 11 | 8.5 | 39500 | 29000 | 73.42% | 2.02 | 33000 | R-454B
215935934 | 2.85 | Yes | Yes | CARRIER | HRCU-A-CB (Split System: Heat Pump with Remote Outdoor Unit-Air-Source) | Centrally-Ducted | 27VNA336A*030* | CVAVA4217XMA*+UI | 59TN6C060C17**14 | 34200 | 20.5 | 11 | 8.5 | 38000 | 27400 | 72.11% | 2 | 31000 | R-454B
215935584 | 2.87 | Yes | Yes | CARRIER | HRCU-A-CB (Split System: Heat Pump with Remote Outdoor Unit-Air-Source) | Centrally-Ducted | 27VNA336A*030* | CVAVA3621XMA*+UI | 58CU*A040C17**12 | 34400 | 21 | 11.7 | 8.5 | 38500 | 28400 | 73.77% | 2.04 | 32400 | R-454B
214606503 | 2.63 | Yes | No | COLEMAN | HRCU-A-C (Split System: Heat Pump with Remote Outdoor Unit with No Indoor Fan --Air Source) | Centrally-Ducted | HH836E2S11 | CTM48C5CFS1 |  | 31600 | 15.2 | 10 | 8.5 | 30800 | 22200 | 72.08% | 2 | 26000 | R-454B
216726254 | 2.92 | Yes | Yes | KENMORE | HRCU-A-CB (Split System: Heat Pump with Remote Outdoor Unit-Air-Source) | Centrally-Ducted | HH836E2S11 | CTM48C5CFS1 | Z9ES100C16SMPS1 | 35000 | 18 | 11 | 9 | 32600 | 25800 | 79.14% | 2 | 26600 | R-454B
216591598 | 4.46 | Yes | Yes | KENMORE | HRCU-A-CB (Split System: Heat Pump with Remote Outdoor Unit-Air-Source) | Centrally-Ducted | HH860E2S11 | CTF60C5CHS1 | Z9ET100C20SMPS1 | 53500 | 19 | 11 | 8.5 | 54000 | 39000 | 72.22% | 2 | 37400 | R-454B
216591632 | 3.71 | Yes | Yes | KENMORE | HRCU-A-CB (Split System: Heat Pump with Remote Outdoor Unit-Air-Source) | Centrally-Ducted | HH860E2S11 | CTU60C5XGS1+TXV | Z8ES100C20SMPS1 | 44500 | 18 | 12 | 9 | 44500 | 33400 | 75.06% | 2 | 32800 | R-454B
210692576 | 2.82 | Yes | Yes | AMANA | HRCU-A-CB (Split System: Heat Pump with Remote Outdoor Unit-Air-Source) | Centrally-Ducted | ASZV903610A* | CSCF3642N6D*+TXV | A*VS960805CUA* | 33800 | 18.5 | 11.5 | 8.2 | 34000 | 24400 | 71.76% | 1.8 | 21600 | R-410A
215674060 | 3.71 | No | No | DAY & NIGHT | HRCU-A-CB (Split System: Heat Pump with Remote Outdoor Unit-Air-Source) | Centrally-Ducted | C5H0V48*K*AAA* | EA*5X48M21A*+WALLCON | *80CTL0902120B* | 44500 | 18 | 9.5 | 9 | 48500 | 34000 | 70.1% | 2.06 | 42500 | R-454B
215674080 | 3.67 | No | No | DAY & NIGHT | HRCU-A-CB (Split System: Heat Pump with Remote Outdoor Unit-Air-Source) | Centrally-Ducted | C5H0V48*K*AAA* | EA*5X48M21A*+WALLCON | *95CSU0601716B* | 44000 | 17 | 9 | 9 | 49000 | 34600 | 70.61% | 2.04 | 43000 | R-454B
215674130 | 3.67 | No | No | DAY & NIGHT | HRCU-A-CB (Split System: Heat Pump with Remote Outdoor Unit-Air-Source) | Centrally-Ducted | C5H0V48*K*AAA* | EA*5X48M21A*+WALLCON | *97CMN1002122B* | 44000 | 17.5 | 9.5 | 9 | 48500 | 34000 | 70.1% | 2.04 | 42500 | R-454B
212973032 | 1.48 | Yes | No | CARRIER | HRCU-A-CB (Split System: Heat Pump with Remote Outdoor Unit-Air-Source) | Centrally-Ducted | 38MURAQ18AB3* | CAP**2517AL* | 59SP6B040V17**12 | 17700 | 16 | 10.5 | 8.1 | 17800 | 17800 | 100% | 2.14 | 12100 | R-410A
212973062 | 1.44 | Yes | No | CARRIER | HRCU-A-CB (Split System: Heat Pump with Remote Outdoor Unit-Air-Source) | Centrally-Ducted | 38MURAQ18AB3* | CNPV*3017AL* | 59SP6B040V17**12 | 17300 | 16 | 10.5 | 8.1 | 17900 | 18600 | 103.9% | 2.22 | 12200 | R-410A
216733317 | 1.9 | Yes | Yes | KEEPRITE | HRCU-A-CB (Split System: Heat Pump with Remote Outdoor Unit-Air-Source) | Centrally-Ducted | D5CUHAH24AAK | EA*5X25M17A* | *80VTL0451412B* | 22800 | 16.5 | 11 | 8.5 | 20600 | 18400 | 89.32% | 1.98 | 17400 | R-454B
216732799 | 1.85 | Yes | Yes | KEEPRITE | HRCU-A-CB (Split System: Heat Pump with Remote Outdoor Unit-Air-Source) | Centrally-Ducted | D5CUHAH24AAK | EA*5X24M17A* | *80CTL0701716B* | 22200 | 16 | 10.5 | 8.5 | 21200 | 19200 | 90.57% | 1.96 | 18000 | R-454B
215935951 | 2.87 | Yes | Yes | KEEPRITE | HRCU-A-CB (Split System: Heat Pump with Remote Outdoor Unit-Air-Source) | Centrally-Ducted | C5H3V36*K*AAA* | EVD5X42M21A*+WALLCON | *80CSU0401712A* | 34400 | 21 | 11.7 | 8.5 | 38500 | 28400 | 73.77% | 2.04 | 32400 | R-454B
215936151 | 2.95 | Yes | Yes | KEEPRITE | HRCU-A-CB (Split System: Heat Pump with Remote Outdoor Unit-Air-Source) | Centrally-Ducted | C5H3V36*K*AAA* | EVD5X42M24A*+WALLCON | *80CSU1002120A* | 35400 | 21.5 | 12 | 8.5 | 38000 | 28600 | 75.26% | 2.04 | 33000 | R-454B
214396239 | 1.92 | Yes | Yes | FRASER-JOHNSTON | HRCU-A-CB (Split System: Heat Pump with Remote Outdoor Unit-Air-Source) | Centrally-Ducted | HH824E2S11 | CTF36B5ADS1 | TM8E100B12MP11 | 23000 | 18 | 12 | 9.5 | 23000 | 18900 | 82.17% | 2 | 18600 | R-454B
216591590 | 1.92 | Yes | Yes | KENMORE | HRCU-A-CB (Split System: Heat Pump with Remote Outdoor Unit-Air-Source) | Centrally-Ducted | HH824E2S11 | CTU36B5XDS1+TXV | Z8ES080B12SMPS1 | 23000 | 19 | 12 | 9.5 | 23000 | 18600 | 80.87% | 2 | 18300 | R-454B
216591924 | 2.82 | Yes | Yes | KENMORE | HRCU-A-CB (Split System: Heat Pump with Remote Outdoor Unit-Air-Source) | Centrally-Ducted | HH836E2S11 | CTU48C5XFS1+TXV | Z9ET080C16SMPS1 | 33800 | 19 | 11 | 9.5 | 32400 | 24200 | 74.69% | 2 | 29000 | R-454B
216591722 | 2.8 | Yes | Yes | KENMORE | HRCU-A-CB (Split System: Heat Pump with Remote Outdoor Unit-Air-Source) | Centrally-Ducted | HH836E2S11 | CTM36B5CDS1 | Z8ES080B12SMPS1 | 33600 | 18 | 11 | 8.5 | 31200 | 25600 | 82.05% | 2 | 27600 | R-454B
216591723 | 2.78 | Yes | Yes | KENMORE | HRCU-A-CB (Split System: Heat Pump with Remote Outdoor Unit-Air-Source) | Centrally-Ducted | HH836E2S11 | CTM36C5CDS1+JME16C2SN1 |  | 33400 | 19 | 12 | 9 | 30400 | 24800 | 81.58% | 2 | 26800 | R-454B
215674450 | 3.83 | Yes | Yes | DAY & NIGHT | HRCU-A-CB (Split System: Heat Pump with Remote Outdoor Unit-Air-Source) | Centrally-Ducted | C5H0V48*K*AAA* | EA*5X61M21A*+WALLCON | *96CTN1002122B* | 46000 | 18 | 10 | 9 | 47500 | 33800 | 71.16% | 2.08 | 42000 | R-454B
215681419 | 3.75 | Yes | Yes | DAY & NIGHT | HRCU-A-CB (Split System: Heat Pump with Remote Outdoor Unit-Air-Source) | Centrally-Ducted | C5H0V48*K*AAA* | EA*5X60M24A*+WALLCON | *97CTN1002122A* | 45000 | 18 | 10 | 9 | 47500 | 33600 | 70.74% | 2.06 | 41500 | R-454B
215936301 | 2.92 | Yes | Yes | KEEPRITE | HRCU-A-CB (Split System: Heat Pump with Remote Outdoor Unit-Air-Source) | Centrally-Ducted | C5H3V36*K*AAA* | EVD5X48M24A*+WALLCON | *80CSU1002120A* | 35000 | 21.5 | 12 | 8.5 | 38500 | 28400 | 73.77% | 2.04 | 32600 | R-454B
215936051 | 2.87 | Yes | Yes | KEEPRITE | HRCU-A-CB (Split System: Heat Pump with Remote Outdoor Unit-Air-Source) | Centrally-Ducted | C5H3V36*K*AAA* | EVD5X42M21A*+WALLCON | *95CSU0802120B* | 34400 | 20.5 | 11.7 | 8.5 | 38500 | 28200 | 73.25% | 2.04 | 32200 | R-454B
215936751 | 2.95 | Yes | Yes | KEEPRITE | HRCU-A-CB (Split System: Heat Pump with Remote Outdoor Unit-Air-Source) | Centrally-Ducted | C5H3V36*K*AAA* | EVD5X60M24A*+WALLCON | *80CTL0702120B* | 35400 | 21.5 | 12 | 8.5 | 38000 | 28600 | 75.26% | 2.04 | 32800 | R-454B
215936801 | 2.97 | Yes | Yes | KEEPRITE | HRCU-A-CB (Split System: Heat Pump with Remote Outdoor Unit-Air-Source) | Centrally-Ducted | C5H3V36*K*AAA* | EVD5X60M24A*+WALLCON | *95CSU1002122B* | 35600 | 22 | 12.5 | 8.5 | 38000 | 28400 | 74.74% | 2.06 | 32600 | R-454B
215936871 | 2.95 | Yes | Yes | KEEPRITE | HRCU-A-CB (Split System: Heat Pump with Remote Outdoor Unit-Air-Source) | Centrally-Ducted | C5H3V36*K*AAA* | EVD5X61M21A*+WALLCON | *80CTL0451712B* | 35400 | 21 | 11.7 | 8.5 | 38500 | 29000 | 75.32% | 2.02 | 33200 | R-454B
214728376 | 2.75 | Yes | Yes | COLEMAN | HRCU-A-CB (Split System: Heat Pump with Remote Outdoor Unit-Air-Source) | Centrally-Ducted | HH836E2S11 | CTU36B5XDS1+TXV | TPLC080B12MP13 | 33000 | 17 | 11 | 8.5 | 31000 | 25200 | 81.29% | 2 | 27200 | R-454B
215936501 | 2.93 | Yes | Yes | KEEPRITE | HRCU-A-CB (Split System: Heat Pump with Remote Outdoor Unit-Air-Source) | Centrally-Ducted | C5H3V36*K*AAA* | EVD5X49M24A*+WALLCON | *97CMN0602120B* | 35200 | 21 | 12 | 8.5 | 38500 | 28800 | 74.81% | 2.02 | 33200 | R-454B
215936601 | 2.95 | Yes | Yes | KEEPRITE | HRCU-A-CB (Split System: Heat Pump with Remote Outdoor Unit-Air-Source) | Centrally-Ducted | C5H3V36*K*AAA* | EVD5X60M21A*+WALLCON | *80CTL0701716B* | 35400 | 21.5 | 12 | 8.5 | 38000 | 28800 | 75.79% | 2.02 | 33000 | R-454B
214239400 | 2.73 | Yes | Yes | KEEPRITE | HRCU-A-CB (Split System: Heat Pump with Remote Outdoor Unit-Air-Source) | Centrally-Ducted | CVH837GKA2* | EN(A,D,W)4X60L24**+WALLCON | *97CMN1202422B* | 32800 | 17.5 | 11.7 | 8.1 | 32200 | 24600 | 76.4% | 1.96 | 31200 | R-410A
214239300 | 2.7 | Yes | Yes | KEEPRITE | HRCU-A-CB (Split System: Heat Pump with Remote Outdoor Unit-Air-Source) | Centrally-Ducted | CVH837GKA2* | EN(A,D)4X48L24**+WALLCON | *80CTL1102120B* | 32400 | 17 | 11.5 | 8.1 | 32600 | 24600 | 75.46% | 1.96 | 31400 | R-410A
212982725 | 1.97 | Yes | Yes | COMFORTMAKER | HRCU-A-CB (Split System: Heat Pump with Remote Outdoor Unit-Air-Source) | Centrally-Ducted | DLCURAH24ABK | EN(A,D)4X36L21** | *80MSU0601716A* | 23600 | 17 | 10.5 | 8.5 | 25600 | 24000 | 93.75% | 2 | 18800 | R-410A
216591724 | 2.92 | Yes | Yes | KENMORE | HRCU-A-CB (Split System: Heat Pump with Remote Outdoor Unit-Air-Source) | Centrally-Ducted | HH836E2S11 | CTF36C5CDS1 | Z8ES080C20SMPS1 | 35000 | 19 | 11 | 8.5 | 32800 | 27000 | 82.32% | 2 | 29400 | R-454B
216591071 | 4.5 | Yes | Yes | KENMORE | HRCU-A-CB (Split System: Heat Pump with Remote Outdoor Unit-Air-Source) | Centrally-Ducted | HH860E2S11 | CTF60D5CHS1+JME18D2SN1 |  | 54000 | 19 | 12 | 9 | 53500 | 38500 | 71.96% | 2 | 36600 | R-454B
216591422 | 3.71 | Yes | Yes | KENMORE | HRCU-A-CB (Split System: Heat Pump with Remote Outdoor Unit-Air-Source) | Centrally-Ducted | HH860E2S11 | CTM60C5CGS1 | Z9ET100C16SMPS1 | 44500 | 19 | 11 | 9 | 45500 | 33200 | 72.97% | 2 | 34000 | R-454B
216591570 | 4.42 | Yes | Yes | KENMORE | HRCU-A-CB (Split System: Heat Pump with Remote Outdoor Unit-Air-Source) | Centrally-Ducted | HH860E2S11 | JSC60D5CJ2SS1 |  | 53000 | 19 | 11 | 8.5 | 54000 | 39000 | 72.22% | 2 | 37200 | R-454B
216591771 | 4.5 | Yes | Yes | KENMORE | HRCU-A-CB (Split System: Heat Pump with Remote Outdoor Unit-Air-Source) | Centrally-Ducted | HH860E2S11 | CTM60C5CHS1+JME16C2SN1 |  | 54000 | 19 | 12 | 9 | 53500 | 38500 | 71.96% | 2 | 36600 | R-454B
216591805 | 2.82 | Yes | Yes | KENMORE | HRCU-A-CB (Split System: Heat Pump with Remote Outdoor Unit-Air-Source) | Centrally-Ducted | HH836E2S11 | JHE36C5CD2SS1 |  | 33800 | 19 | 11.7 | 8.5 | 31000 | 25000 | 80.65% | 2 | 27200 | R-454B
216591823 | 2.87 | Yes | Yes | KENMORE | HRCU-A-CB (Split System: Heat Pump with Remote Outdoor Unit-Air-Source) | Centrally-Ducted | HH836E2S11 | CTM36C5CDS1 | Z8ES100C20SMPS1 | 34400 | 18 | 11 | 8.5 | 32000 | 26200 | 81.88% | 2 | 28600 | R-454B
216591622 | 1.92 | Yes | Yes | KENMORE | HRCU-A-CB (Split System: Heat Pump with Remote Outdoor Unit-Air-Source) | Centrally-Ducted | HH824E2S11 | CTU36B5XDS1+TXV | Z9ET060B12SMPS1 | 23000 | 18 | 12 | 9.5 | 23000 | 18300 | 79.57% | 2 | 18600 | R-454B
215674230 | 3.75 | Yes | Yes | DAY & NIGHT | HRCU-A-CB (Split System: Heat Pump with Remote Outdoor Unit-Air-Source) | Centrally-Ducted | C5H0V48*K*AAA* | EA*5X60M24A*+WALLCON | *95CSU1002122B* | 45000 | 18 | 10 | 9 | 47500 | 33400 | 70.32% | 2.08 | 41500 | R-454B
215674260 | 3.75 | Yes | Yes | DAY & NIGHT | HRCU-A-CB (Split System: Heat Pump with Remote Outdoor Unit-Air-Source) | Centrally-Ducted | C5H0V48*K*AAA* | EA*5X60M24A*+WALLCON | *97CMN1002122B* | 45000 | 18 | 10 | 9 | 47500 | 33600 | 70.74% | 2.06 | 41500 | R-454B
215674430 | 3.83 | Yes | Yes | DAY & NIGHT | HRCU-A-CB (Split System: Heat Pump with Remote Outdoor Unit-Air-Source) | Centrally-Ducted | C5H0V48*K*AAA* | EA*5X61M21A*+WALLCON | *97CMN1002122B* | 46000 | 18 | 10 | 9 | 47500 | 33800 | 71.16% | 2.08 | 42000 | R-454B
210471152 | 2.75 | Yes | Yes | KEEPRITE | HRCU-A-CB (Split System: Heat Pump with Remote Outdoor Unit-Air-Source) | Centrally-Ducted | CVH837GKA2* | EHD4X60AAL+WALLCON | *80CSU0601716A* | 33000 | 16.5 | 11 | 8.1 | 32400 | 24800 | 76.54% | 1.98 | 31400 | R-410A
210470316 | 2.73 | Yes | Yes | KEEPRITE | HRCU-A-CB (Split System: Heat Pump with Remote Outdoor Unit-Air-Source) | Centrally-Ducted | CVH837GKA2* | EA*4X60L24A*+WALLCON | *97CMN1002122A* | 32800 | 17.5 | 11.7 | 8.5 | 31800 | 24800 | 77.99% | 2 | 31000 | R-410A
215678209 | 1.9 | Yes | Yes | DAY & NIGHT | HRCU-A-CB (Split System: Heat Pump with Remote Outdoor Unit-Air-Source) | Centrally-Ducted | C5H0V24*K*AAA* | EA*5X24M17A*+WALLCON | *97CTN0601716A* | 22800 | 16.5 | 10 | 9 | 24000 | 16900 | 70.42% | 1.94 | 20400 | R-454B
215588078 | 3.92 | Yes | Yes | BRYANT HEATING AND COOLING SYSTEMS | HRCU-A-CB (Split System: Heat Pump with Remote Outdoor Unit-Air-Source) | Centrally-Ducted | 291VAN054**AA* | CAA**4821AM*+UI | 88*TB48090C17*** | 47000 | 18.5 | 11.5 | 10.5 | 51000 | 50000 | 98.04% | 2.08 | 49000 | R-454B
215588112 | 4.13 | Yes | Yes | BRYANT HEATING AND COOLING SYSTEMS | HRCU-A-CB (Split System: Heat Pump with Remote Outdoor Unit-Air-Source) | Centrally-Ducted | 291VAN054**AA* | CAA**6024AM*+UI | 986TD66120C24*** | 49500 | 19 | 11.5 | 10.5 | 52500 | 53500 | 101.9% | 1.96 | 50500 | R-454B
215588164 | 4.04 | Yes | Yes | BRYANT HEATING AND COOLING SYSTEMS | HRCU-A-CB (Split System: Heat Pump with Remote Outdoor Unit-Air-Source) | Centrally-Ducted | 291VAN054**AA* | CSAH*6012AM*+UI | 88*TB48090C17*** | 48500 | 18.5 | 12 | 9.5 | 51000 | 50000 | 98.04% | 1.98 | 49000 | R-454B
215588262 | 4.29 | Yes | Yes | BRYANT HEATING AND COOLING SYSTEMS | HRCU-A-CB (Split System: Heat Pump with Remote Outdoor Unit-Air-Source) | Centrally-Ducted | 291VAN054**AA* | CVAMA6024XMA*+UI | 987MC66120C24*** | 51500 | 19 | 11.5 | 8.1 | 53000 | 46500 | 87.74% | 1.85 | 48000 | R-454B
215588280 | 4.29 | Yes | Yes | BRYANT HEATING AND COOLING SYSTEMS | HRCU-A-CB (Split System: Heat Pump with Remote Outdoor Unit-Air-Source) | Centrally-Ducted | 291VAN054**AA* | CVAMA6124XMA*+UI | 987MC60060C21*** | 51500 | 18.5 | 11 | 8.1 | 54500 | 46500 | 85.32% | 1.86 | 49000 | R-454B
215588330 | 4.29 | Yes | Yes | BRYANT HEATING AND COOLING SYSTEMS | HRCU-A-CB (Split System: Heat Pump with Remote Outdoor Unit-Air-Source) | Centrally-Ducted | 291VAN054**AA* | CVAVA4924XMA*+UI | 987MC66120C24*** | 51500 | 19 | 11.5 | 8.1 | 53000 | 46500 | 87.74% | 1.85 | 48000 | R-454B
214239900 | 2.68 | Yes | Yes | KEEPRITE | HRCU-A-CB (Split System: Heat Pump with Remote Outdoor Unit-Air-Source) | Centrally-Ducted | CVH837GKA** | EN(A,D,W)4X48L21**+WALLCON | *95CSU0601716B* | 32200 | 17 | 11.5 | 8.1 | 33000 | 24800 | 75.15% | 1.92 | 31600 | R-410A
214239770 | 2.65 | Yes | Yes | KEEPRITE | HRCU-A-CB (Split System: Heat Pump with Remote Outdoor Unit-Air-Source) | Centrally-Ducted | CVH837GKA** | EN(A,D,W)4X42L21**+WALLCON | *80CTL1102120B* | 31800 | 17 | 11 | 8.1 | 33000 | 24400 | 73.94% | 1.88 | 31200 | R-410A
214239870 | 2.7 | Yes | Yes | KEEPRITE | HRCU-A-CB (Split System: Heat Pump with Remote Outdoor Unit-Air-Source) | Centrally-Ducted | CVH837GKA** | EN(A,D,W)4X48L21**+WALLCON | *80CTL0901716B* | 32400 | 17 | 11.7 | 8.1 | 32800 | 24800 | 75.61% | 1.94 | 31400 | R-410A
216732651 | 1.88 | Yes | Yes | KEEPRITE | HRCU-A-CB (Split System: Heat Pump with Remote Outdoor Unit-Air-Source) | Centrally-Ducted | D5CUHAH24AAK | EA*5X24M17A* | *80CSU0401712A* | 22600 | 17 | 10.5 | 8.5 | 21400 | 19300 | 90.19% | 1.96 | 18200 | R-454B
216734254 | 1.83 | Yes | No | KEEPRITE | HRCU-A-CB (Split System: Heat Pump with Remote Outdoor Unit-Air-Source) | Centrally-Ducted | D5CUHAH24AAK | EA*5X30M17A* | *96VTN0401712B* | 22000 | 15.5 | 10.5 | 8.1 | 20800 | 18800 | 90.38% | 1.9 | 17600 | R-454B
216733735 | 1.87 | Yes | No | KEEPRITE | HRCU-A-CB (Split System: Heat Pump with Remote Outdoor Unit-Air-Source) | Centrally-Ducted | D5CUHAH24AAK | EA*5X30M14A* | *92MSN0601412A* | 22400 | 15.5 | 10.5 | 8.1 | 21000 | 18900 | 90% | 1.9 | 17700 | R-454B
216733802 | 1.83 | Yes | No | KEEPRITE | HRCU-A-CB (Split System: Heat Pump with Remote Outdoor Unit-Air-Source) | Centrally-Ducted | D5CUHAH24AAK | EA*5X30M14A* | *96VTN0601412B* | 22000 | 16 | 10.5 | 8.1 | 20800 | 18800 | 90.38% | 1.85 | 17600 | R-454B
214719981 | 3.71 | Yes | Yes | COLEMAN | HRCU-A-CB (Split System: Heat Pump with Remote Outdoor Unit-Air-Source) | Centrally-Ducted | HH860E2S11 | CTU60C5XGS1+TXV | TM9E100C20MP12 | 44500 | 17 | 11.7 | 9 | 45000 | 33800 | 75.11% | 2 | 33200 | R-454B
214720129 | 3.71 | Yes | Yes | COLEMAN | HRCU-A-CB (Split System: Heat Pump with Remote Outdoor Unit-Air-Source) | Centrally-Ducted | HH860E2S11 | CTU60C5XGS1+TXV | TM9E080C16MP12 | 44500 | 18 | 11 | 9 | 45500 | 34400 | 75.6% | 2 | 34200 | R-454B
215936434 | 2.95 | Yes | Yes | CARRIER | HRCU-A-CB (Split System: Heat Pump with Remote Outdoor Unit-Air-Source) | Centrally-Ducted | 27VNA336A*030* | CVAVA4924XMA*+UI | 58TN*B070C21**20 | 35400 | 21.5 | 12 | 8.5 | 38000 | 28600 | 75.26% | 2.04 | 32800 | R-454B
215936584 | 2.93 | Yes | Yes | CARRIER | HRCU-A-CB (Split System: Heat Pump with Remote Outdoor Unit-Air-Source) | Centrally-Ducted | 27VNA336A*030* | CVAVA6021XMA*+UI | 58TN*B045C17**12 | 35200 | 21 | 11.7 | 8.5 | 39000 | 29400 | 75.38% | 2 | 33600 | R-454B
215681719 | 3.75 | No | No | DAY & NIGHT | HRCU-A-CB (Split System: Heat Pump with Remote Outdoor Unit-Air-Source) | Centrally-Ducted | C5H0V48*K*AAA* | ESH5X60M12A*+WALLCON | *97CTN0801716A* | 45000 | 16 | 9 | 8.5 | 48500 | 34200 | 70.52% | 1.94 | 42500 | R-454B
215681769 | 3.92 | No | No | DAY & NIGHT | HRCU-A-CB (Split System: Heat Pump with Remote Outdoor Unit-Air-Source) | Centrally-Ducted | C5H0V48*K*AAA* | EVM5X48M21A*+WALLCON | *80CSU0601716B* | 47000 | 18 | 9.5 | 9 | 50000 | 36400 | 72.8% | 2 | 45500 | R-454B
215681939 | 4 | Yes | Yes | DAY & NIGHT | HRCU-A-CB (Split System: Heat Pump with Remote Outdoor Unit-Air-Source) | Centrally-Ducted | C5H0V48*K*AAA* | EVM5X60M21A*+WALLCON | *80CSU1002120B* | 48000 | 18.5 | 10 | 9 | 50000 | 36600 | 73.2% | 2 | 46500 | R-454B
215681989 | 4 | Yes | Yes | DAY & NIGHT | HRCU-A-CB (Split System: Heat Pump with Remote Outdoor Unit-Air-Source) | Centrally-Ducted | C5H0V48*K*AAA* | EVM5X60M24A*+WALLCON | *80CSU0802120B* | 48000 | 19 | 10 | 9 | 50000 | 36200 | 72.4% | 2.12 | 46000 | R-454B
216620749 | 2.85 | Yes | Yes | KENMORE | HRCU-A-CB (Split System: Heat Pump with Remote Outdoor Unit-Air-Source) | Centrally-Ducted | HH836E2S11 | CTF36C5CDS1 | Z9ES080C20SMPS1 | 34200 | 18 | 11 | 8.5 | 32000 | 26400 | 82.5% | 2 | 28600 | R-454B
213772441 | 2.03 | Yes | Yes | DAY & NIGHT | HRCU-A-CB (Split System: Heat Pump with Remote Outdoor Unit-Air-Source) | Centrally-Ducted | CVH825GKA2* | EHD4X48AAL+WALLCON | *80CTL0701412B* | 24400 | 17 | 11 | 8.1 | 21200 | 16600 | 78.3% | 2.02 | 20600 | R-410A
214720124 | 3.71 | Yes | Yes | COLEMAN | HRCU-A-CB (Split System: Heat Pump with Remote Outdoor Unit-Air-Source) | Centrally-Ducted | HH860E2S11 | CTU60C5XGS1+TXV | TMLE120C20MP11 | 44500 | 17 | 11.7 | 9 | 45000 | 33600 | 74.67% | 2 | 33200 | R-454B
214720179 | 3.71 | Yes | Yes | COLEMAN | HRCU-A-CB (Split System: Heat Pump with Remote Outdoor Unit-Air-Source) | Centrally-Ducted | HH860E2S11 | CTU60C5XGS1+TXV | TMLE120C16MP11 | 44500 | 18 | 11 | 9 | 45500 | 34200 | 75.16% | 2 | 34000 | R-454B
214720199 | 3.67 | Yes | Yes | COLEMAN | HRCU-A-CB (Split System: Heat Pump with Remote Outdoor Unit-Air-Source) | Centrally-Ducted | HH860E2S11 | CTU60C5XGS1+TXV | CP9C100C20MP13 | 44000 | 18 | 11 | 9 | 45000 | 33800 | 75.11% | 2 | 33400 | R-454B
216835370 | 4.33 | No | Yes | GOODMAN | HRCU-A-CB (Split System: Heat Pump with Remote Outdoor Unit-Air-Source) | Centrally-Ducted | GZV7SA6010A* | CA*EA6030*3A* | G*VM971005CNA* | 52000 | 16.5 | 9.8 | 8.8 | 53500 | 46000 | 85.98% | 2 | 33400 | R-32
212989305 | 1.46 | Yes | Yes | KEEPRITE | HRCU-A-CB (Split System: Heat Pump with Remote Outdoor Unit-Air-Source) | Centrally-Ducted | DLCURAH18ABK | EA*4X30L17A* | *95MSU0601716A* | 17500 | 16.5 | 10.5 | 8.5 | 18100 | 18700 | 103.3% | 2.26 | 12200 | R-410A
215682019 | 4 | Yes | Yes | DAY & NIGHT | HRCU-A-CB (Split System: Heat Pump with Remote Outdoor Unit-Air-Source) | Centrally-Ducted | C5H0V48*K*AAA* | EVM5X60M24A*+WALLCON | *97CTN1002122A* | 48000 | 19 | 10 | 9 | 50000 | 36600 | 73.2% | 2 | 46000 | R-454B
215682039 | 4.04 | Yes | Yes | DAY & NIGHT | HRCU-A-CB (Split System: Heat Pump with Remote Outdoor Unit-Air-Source) | Centrally-Ducted | C5H0V48*K*AAA* | EVM5X61M24A*+WALLCON | *96CTN0802120B* | 48500 | 19 | 10.5 | 9.5 | 50000 | 36800 | 73.6% | 2.1 | 46500 | R-454B
215682439 | 4.04 | Yes | Yes | DAY & NIGHT | HRCU-A-CB (Split System: Heat Pump with Remote Outdoor Unit-Air-Source) | Centrally-Ducted | C5H0V48*K*AAA* | EVD5X61M21A*+WALLCON | *96CTN0802120B* | 48500 | 19 | 10.5 | 9 | 50000 | 36800 | 73.6% | 2 | 46500 | R-454B
215682539 | 4.04 | Yes | Yes | DAY & NIGHT | HRCU-A-CB (Split System: Heat Pump with Remote Outdoor Unit-Air-Source) | Centrally-Ducted | C5H0V48*K*AAA* | EVD5X61M24A*+WALLCON | *80CSU1002120B* | 48500 | 19 | 10 | 9 | 50000 | 36600 | 73.2% | 2.12 | 46500 | R-454B
213073372 | 2.48 | No | No | ACIQ | HRCU-A-CB (Split System: Heat Pump with Remote Outdoor Unit-Air-Source) | Centrally-Ducted | DLCURAH30ABK | EA*4X42L21A* | *80ESU0802120A | 29800 | 15.2 | 9 | 8.1 | 33800 | 27200 | 80.47% | 1.78 | 23200 | R-410A
213073524 | 2.5 | No | No | ACIQ | HRCU-A-CB (Split System: Heat Pump with Remote Outdoor Unit-Air-Source) | Centrally-Ducted | DLCURAH30ABK | EN(A,D,W)4X42L21** | *96VTN1002122A* | 30000 | 15.2 | 9 | 8.1 | 34000 | 27200 | 80% | 1.8 | 23400 | R-410A
214229390 | 1.95 | Yes | Yes | AIRQUEST | HRCU-A-CB (Split System: Heat Pump with Remote Outdoor Unit-Air-Source) | Centrally-Ducted | DLCURAH24ABK | EN(A,D)4X36L21** | *80MSU0802120A* | 23400 | 17 | 10.5 | 8.5 | 25800 | 23800 | 92.25% | 2 | 18900 | R-410A
213070180 | 1.95 | Yes | Yes | ACIQ | HRCU-A-CB (Split System: Heat Pump with Remote Outdoor Unit-Air-Source) | Centrally-Ducted | DLCURAH24ABK | EA*4X36L21A* | *96VSN0401712A* | 23400 | 16 | 10 | 8.5 | 25800 | 23600 | 91.47% | 1.94 | 19000 | R-410A
213070380 | 2.08 | Yes | Yes | ACIQ | HRCU-A-CB (Split System: Heat Pump with Remote Outdoor Unit-Air-Source) | Centrally-Ducted | DLCURAH24ABK | EA*4X36L21A* | *92ESN0802120A* | 25000 | 17 | 10.5 | 8.5 | 26600 | 21800 | 81.95% | 1.82 | 19300 | R-410A
213070516 | 2.03 | Yes | Yes | ACIQ | HRCU-A-CB (Split System: Heat Pump with Remote Outdoor Unit-Air-Source) | Centrally-Ducted | DLCURAH24ABK | EA*4X37L17A* | *80ESU0401712A* | 24400 | 17.5 | 10.5 | 8.5 | 25400 | 21800 | 85.83% | 1.82 | 18700 | R-410A
213070566 | 2 | Yes | Yes | ACIQ | HRCU-A-CB (Split System: Heat Pump with Remote Outdoor Unit-Air-Source) | Centrally-Ducted | DLCURAH24ABK | EA*4X37L17A* | *96VTN0601412A* | 24000 | 16.5 | 10 | 8.5 | 25200 | 22000 | 87.3% | 1.84 | 18700 | R-410A
213070681 | 2.03 | Yes | Yes | ACIQ | HRCU-A-CB (Split System: Heat Pump with Remote Outdoor Unit-Air-Source) | Centrally-Ducted | DLCURAH24ABK | EA*4X37L21A* | *96VSN1002120A* | 24400 | 17 | 10.5 | 8.5 | 25200 | 21200 | 84.13% | 1.78 | 18500 | R-410A
215935941 | 2.85 | Yes | Yes | KEEPRITE | HRCU-A-CB (Split System: Heat Pump with Remote Outdoor Unit-Air-Source) | Centrally-Ducted | C5H3V36*K*AAA* | EVD5X42M17A*+WALLCON | *96CTN0601714B* | 34200 | 20.5 | 11 | 8.5 | 38000 | 27400 | 72.11% | 2 | 31000 | R-454B
216738839 | 1.88 | Yes | Yes | BRYANT HEATING AND COOLING SYSTEMS | HRCU-A-CB (Split System: Heat Pump with Remote Outdoor Unit-Air-Source) | Centrally-Ducted | 37MUHAQ24AA3 | CSAH*3612AM* | 926TC48080V17*** | 22600 | 16 | 11 | 8.1 | 20800 | 18400 | 88.46% | 1.85 | 17500 | R-454B
216737901 | 1.88 | Yes | No | BRYANT HEATING AND COOLING SYSTEMS | HRCU-A-CB (Split System: Heat Pump with Remote Outdoor Unit-Air-Source) | Centrally-Ducted | 37MUHAQ24AA3 | CSAH*3012AM* | 927TA48080V17*** | 22600 | 16 | 10.5 | 8.1 | 21200 | 18900 | 89.15% | 1.85 | 17800 | R-454B
215667008 | 1.88 | No | No | DAY & NIGHT | HRCU-A-CB (Split System: Heat Pump with Remote Outdoor Unit-Air-Source) | Centrally-Ducted | C5H0V24*K*AAA* | EA*5X24M17A*+WALLCON | *80CTL0451712B* | 22600 | 16.5 | 9.5 | 9 | 24200 | 17000 | 70.25% | 1.94 | 20400 | R-454B
213070950 | 1.95 | Yes | No | ACIQ | HRCU-A-CB (Split System: Heat Pump with Remote Outdoor Unit-Air-Source) | Centrally-Ducted | DLCURAH24ABK | EN(A,D)4X24L14** | *96VTN0401410A* | 23400 | 15.5 | 10 | 8.5 | 26600 | 24000 | 90.23% | 1.96 | 19500 | R-410A
213071114 | 1.95 | Yes | Yes | ACIQ | HRCU-A-CB (Split System: Heat Pump with Remote Outdoor Unit-Air-Source) | Centrally-Ducted | DLCURAH24ABK | EN(A,D)4X24L17** | *96VTN0601714A* | 23400 | 16 | 10 | 8.5 | 26600 | 23800 | 89.47% | 1.96 | 19400 | R-410A
213071200 | 1.92 | Yes | Yes | ACIQ | HRCU-A-CB (Split System: Heat Pump with Remote Outdoor Unit-Air-Source) | Centrally-Ducted | DLCURAH24ABK | EN(A,D)4X24L17** | OLV098A12* | 23000 | 16 | 10 | 8.5 | 26400 | 24600 | 93.18% | 2.04 | 19300 | R-410A
213071385 | 1.95 | Yes | No | ACIQ | HRCU-A-CB (Split System: Heat Pump with Remote Outdoor Unit-Air-Source) | Centrally-Ducted | DLCURAH24ABK | EN(A,D)4X30L17** | *96VTN0401410A* | 23400 | 16 | 10 | 8.1 | 25800 | 24000 | 93.02% | 2 | 19000 | R-410A
213071500 | 1.95 | Yes | No | ACIQ | HRCU-A-CB (Split System: Heat Pump with Remote Outdoor Unit-Air-Source) | Centrally-Ducted | DLCURAH24ABK | EN(A,D,W)4X36L17** | *80VSL0451412A* | 23400 | 16.5 | 10 | 8.1 | 25800 | 24200 | 93.8% | 2 | 18900 | R-410A
216726268 | 2.92 | Yes | Yes | KENMORE | HRCU-A-CB (Split System: Heat Pump with Remote Outdoor Unit-Air-Source) | Centrally-Ducted | HH836E2S11 | CTF48C5CFS1 | Z9ES100C16SMPS1 | 35000 | 18 | 11 | 9 | 32600 | 25800 | 79.14% | 2 | 26600 | R-454B
213163999 | 2.85 | Yes | Yes | RUSSELL | HRCU-A-CB (Split System: Heat Pump with Remote Outdoor Unit-Air-Source) | Centrally-Ducted | SP18AZ36AJVC | TCFZ6021SEAAM | S97MV0855A21DHS | 34200 | 19 | 12.5 | 8.5 | 34200 | 43000 | 125.7% | 2.2 | 40500 | R-410A
214229185 | 1.93 | Yes | Yes | KEEPRITE | HRCU-A-CB (Split System: Heat Pump with Remote Outdoor Unit-Air-Source) | Centrally-Ducted | DLCURAH24ABK | EN(A,D)4X24L17** | *80MSU0601716A* | 23200 | 16.5 | 10 | 8.5 | 26800 | 23600 | 88.06% | 1.96 | 19400 | R-410A
216620748 | 4.46 | Yes | Yes | KENMORE | HRCU-A-CB (Split System: Heat Pump with Remote Outdoor Unit-Air-Source) | Centrally-Ducted | HH860E2S11 | CTM60D5CHS1 | Z9ES120D20SMPS1 | 53500 | 19 | 11.7 | 8.5 | 53500 | 38500 | 71.96% | 2 | 37000 | R-454B
215674523 | 3.83 | Yes | Yes | DAY & NIGHT | HRCU-A-CB (Split System: Heat Pump with Remote Outdoor Unit-Air-Source) | Centrally-Ducted | C5H0V48*K*AAA* | EA*5X61M24A*+WALLCON | *95CSU0802120B* | 46000 | 17.5 | 10 | 9 | 48000 | 33800 | 70.42% | 2.08 | 42000 | R-454B
215675189 | 3.79 | No | No | DAY & NIGHT | HRCU-A-CB (Split System: Heat Pump with Remote Outdoor Unit-Air-Source) | Centrally-Ducted | C5H0V48*K*AAA* | ESH5X60M12A*+WALLCON | *80CTL0702120B* | 45500 | 16.5 | 9.5 | 8.5 | 48000 | 33800 | 70.42% | 2.06 | 42500 | R-454B
215675459 | 3.92 | Yes | Yes | DAY & NIGHT | HRCU-A-CB (Split System: Heat Pump with Remote Outdoor Unit-Air-Source) | Centrally-Ducted | C5H0V48*K*AAA* | EVM5X48M21A*+WALLCON | *97CMN1002122B* | 47000 | 18.5 | 10 | 9 | 50000 | 36400 | 72.8% | 2 | 45500 | R-454B
215675709 | 4 | Yes | Yes | DAY & NIGHT | HRCU-A-CB (Split System: Heat Pump with Remote Outdoor Unit-Air-Source) | Centrally-Ducted | C5H0V48*K*AAA* | EVM5X60M21A*+WALLCON | *80CTL0701716B* | 48000 | 18.5 | 10 | 9 | 50000 | 37200 | 74.4% | 2 | 47000 | R-454B
216635596 | 2.97 | Yes | Yes | ACIQ | HRCU-A-CB (Split System: Heat Pump with Remote Outdoor Unit-Air-Source) | Centrally-Ducted | H5H3V36*K*AAA* | EVM5X60M21A*+WALLCON | *80CSU0401712A* | 35600 | 22 | 12 | 8.5 | 38000 | 28800 | 75.79% | 2.02 | 33200 | R-454B
215675739 | 4 | Yes | Yes | DAY & NIGHT | HRCU-A-CB (Split System: Heat Pump with Remote Outdoor Unit-Air-Source) | Centrally-Ducted | C5H0V48*K*AAA* | EVM5X60M21A*+WALLCON | *80CTL0902120B* | 48000 | 19 | 10.5 | 9.5 | 50000 | 36600 | 73.2% | 2.1 | 46500 | R-454B
215675759 | 3.96 | No | No | DAY & NIGHT | HRCU-A-CB (Split System: Heat Pump with Remote Outdoor Unit-Air-Source) | Centrally-Ducted | C5H0V48*K*AAA* | EVM5X60M21A*+WALLCON | *95CSU0601716B* | 47500 | 18 | 9.5 | 9 | 50000 | 37200 | 74.4% | 1.98 | 47000 | R-454B
215675809 | 4 | Yes | Yes | DAY & NIGHT | HRCU-A-CB (Split System: Heat Pump with Remote Outdoor Unit-Air-Source) | Centrally-Ducted | C5H0V48*K*AAA* | EVM5X60M21A*+WALLCON | *97CMN0802120B* | 48000 | 19 | 10 | 9 | 50000 | 36800 | 73.6% | 2 | 46500 | R-454B
215675909 | 3.96 | Yes | Yes | DAY & NIGHT | HRCU-A-CB (Split System: Heat Pump with Remote Outdoor Unit-Air-Source) | Centrally-Ducted | C5H0V48*K*AAA* | EVM5X60M24A*+WALLCON | *95CSU0802120B* | 47500 | 18.5 | 10 | 9 | 50000 | 36800 | 73.6% | 2 | 46500 | R-454B
215676359 | 4 | Yes | Yes | DAY & NIGHT | HRCU-A-CB (Split System: Heat Pump with Remote Outdoor Unit-Air-Source) | Centrally-Ducted | C5H0V48*K*AAA* | EVD5X49M24A*+WALLCON | *97CMN0802120B* | 48000 | 19 | 10 | 9 | 50000 | 36600 | 73.2% | 2 | 46000 | R-454B
213071518 | 1.95 | Yes | No | ACIQ | HRCU-A-CB (Split System: Heat Pump with Remote Outdoor Unit-Air-Source) | Centrally-Ducted | DLCURAH24ABK | EN(A,D,W)4X36L17** | *96VSN0401712A* | 23400 | 16 | 10 | 8.1 | 25800 | 24000 | 93.02% | 1.98 | 19000 | R-410A
213071699 | 2.07 | Yes | Yes | ACIQ | HRCU-A-CB (Split System: Heat Pump with Remote Outdoor Unit-Air-Source) | Centrally-Ducted | DLCURAH24ABK | EN(A,D,W)4X36L17** | *80ESU0601716A | 24800 | 16.5 | 10.5 | 8.5 | 26600 | 22200 | 83.46% | 1.84 | 19300 | R-410A
213071767 | 2.02 | Yes | No | ACIQ | HRCU-A-CB (Split System: Heat Pump with Remote Outdoor Unit-Air-Source) | Centrally-Ducted | DLCURAH24ABK | EN(A,D)4X36L21** | *80VSL0451716A* | 24200 | 16 | 10.5 | 8.1 | 26400 | 22800 | 86.36% | 1.88 | 19200 | R-410A
213071884 | 2.05 | Yes | Yes | ACIQ | HRCU-A-CB (Split System: Heat Pump with Remote Outdoor Unit-Air-Source) | Centrally-Ducted | DLCURAH24ABK | EN(A,D)4X36L21** | *80ES(N,L)0902120A* | 24600 | 16.5 | 10.5 | 8.5 | 26600 | 22400 | 84.21% | 1.84 | 19300 | R-410A
216591011 | 3.83 | Yes | Yes | KENMORE | HRCU-A-CB (Split System: Heat Pump with Remote Outdoor Unit-Air-Source) | Centrally-Ducted | HH860E2S11 | JHC48C5CG2SS1 |  | 46000 | 19 | 12 | 9 | 46000 | 34000 | 73.91% | 2.1 | 35600 | R-454B
216591395 | 3.75 | Yes | Yes | KENMORE | HRCU-A-CB (Split System: Heat Pump with Remote Outdoor Unit-Air-Source) | Centrally-Ducted | HH860E2S11 | CTM60D5CGS1+JME18D2SN1 |  | 45000 | 19 | 12 | 9 | 44500 | 33000 | 74.16% | 2 | 32000 | R-454B
215677079 | 4.71 | No | No | DAY & NIGHT | HRCU-A-CB (Split System: Heat Pump with Remote Outdoor Unit-Air-Source) | Centrally-Ducted | C5H0V60*K*AAA* | EVM5X60M21A*+WALLCON | *96CTN1002122B* | 56500 | 18.5 | 9 | 9 | 64000 | 45000 | 70.31% | 2.08 | 56000 | R-454B
215677679 | 4.79 | No | No | DAY & NIGHT | HRCU-A-CB (Split System: Heat Pump with Remote Outdoor Unit-Air-Source) | Centrally-Ducted | C5H0V60*K*AAA* | EVD5X61M24A*+WALLCON | *95CSU0802120B* | 57500 | 18 | 9 | 9 | 64000 | 45000 | 70.31% | 2.08 | 56500 | R-454B
215677879 | 4.58 | No | No | DAY & NIGHT | HRCU-A-CB (Split System: Heat Pump with Remote Outdoor Unit-Air-Source) | Centrally-Ducted | C5H0V60*K*AAA* | EA*5X60M24A*+WALLCON | *96CTN1202422B* | 55000 | 18.5 | 9 | 9 | 59000 | 41500 | 70.34% | 2.02 | 51000 | R-454B
214075557 | 1.88 | Yes | Yes | RUSSELL | HRCU-A-CB (Split System: Heat Pump with Remote Outdoor Unit-Air-Source) | Centrally-Ducted | RD17AZ24AJ3N | TCFZ2417MTANM | S802VA075317Z | 22600 | 18 | 11.2 | 9.5 | 22600 | 16800 | 74.34% | 2.1 | 18900 | R-410A
214075230 | 4.63 | Yes | No | RUSSELL | HRCU-A-CB (Split System: Heat Pump with Remote Outdoor Unit-Air-Source) | Centrally-Ducted | RD17AZ60AJ3N | TCFZ6024STANM | S801V0755A21UHS | 55500 | 18 | 10 | 8.1 | 54000 | 49500 | 91.67% | 1.75 | 50500 | R-410A
214075271 | 4.63 | Yes | No | RUSSELL | HRCU-A-CB (Split System: Heat Pump with Remote Outdoor Unit-Air-Source) | Centrally-Ducted | RD17AZ60AJ3N | TCFZ6024STANM | S802V0755A21UHS | 55500 | 18 | 10 | 8.1 | 54000 | 49500 | 91.67% | 1.75 | 50500 | R-410A
216635280 | 2.8 | Yes | Yes | ACIQ | HRCU-A-CB (Split System: Heat Pump with Remote Outdoor Unit-Air-Source) | Centrally-Ducted | H5H3V36*K*AAA* | EA*5X25M17A*+WALLCON | *96CTN0601714B* | 33600 | 19.5 | 11 | 9.5 | 34400 | 26200 | 76.16% | 2.05 | 30200 | R-454B
216620732 | 3.71 | Yes | Yes | KENMORE | HRCU-A-CB (Split System: Heat Pump with Remote Outdoor Unit-Air-Source) | Centrally-Ducted | HH860E2S11 | CTU60C5XGS1+TXV | Z9ES080C16SMPS1 | 44500 | 18 | 11.7 | 9 | 46000 | 33800 | 73.48% | 2 | 33200 | R-454B
216620755 | 3.83 | Yes | Yes | KENMORE | HRCU-A-CB (Split System: Heat Pump with Remote Outdoor Unit-Air-Source) | Centrally-Ducted | HH860E2S11 | CTF60D5CGS1 | Z9ES120D20SMPS1 | 46000 | 18 | 11.7 | 9 | 47000 | 34200 | 72.77% | 2 | 34400 | R-454B
213081037 | 2.73 | Yes | Yes | ACIQ | HRCU-A-CB (Split System: Heat Pump with Remote Outdoor Unit-Air-Source) | Centrally-Ducted | HVH837GKA** | EN(A,D,W)4X60L24**+WALLCON | *96CTN1202422A* | 32800 | 18 | 12 | 8.1 | 32200 | 24600 | 76.4% | 1.98 | 31200 | R-410A
215936451 | 2.97 | Yes | Yes | KEEPRITE | HRCU-A-CB (Split System: Heat Pump with Remote Outdoor Unit-Air-Source) | Centrally-Ducted | C5H3V36*K*AAA* | EVD5X49M24A*+WALLCON | *80CTL0902120B* | 35600 | 22 | 12.5 | 8.5 | 38000 | 28400 | 74.74% | 2.04 | 32600 | R-454B
215935681 | 2.85 | Yes | Yes | KEEPRITE | HRCU-A-CB (Split System: Heat Pump with Remote Outdoor Unit-Air-Source) | Centrally-Ducted | C5H3V36*K*AAA* | EVD5X36M21A*+WALLCON | *95CSU0601716B* | 34200 | 20.5 | 11.5 | 8.5 | 39000 | 28600 | 73.33% | 2.04 | 32600 | R-454B
210692556 | 2.78 | Yes | Yes | AMANA | HRCU-A-CB (Split System: Heat Pump with Remote Outdoor Unit-Air-Source) | Centrally-Ducted | ASZV903610A* | CHPF3743C6B*+TXV | A*VC960804CNB* | 33400 | 18 | 11 | 8.2 | 34000 | 24400 | 71.76% | 1.8 | 21600 | R-410A
214229431 | 2.93 | No | No | KEEPRITE | HRCU-A-CB (Split System: Heat Pump with Remote Outdoor Unit-Air-Source) | Centrally-Ducted | DLCURAH36ABK | EA*4X42L24A* | *80MSU1002120A* | 35200 | 16 | 9.5 | 8.5 | 38500 | 35000 | 90.91% | 1.88 | 29400 | R-410A
212978603 | 2.5 | No | No | COMFORTMAKER | HRCU-A-CB (Split System: Heat Pump with Remote Outdoor Unit-Air-Source) | Centrally-Ducted | DLCURAH30ABK | END4X42L17** | *80MS(N,L)0701712A* | 30000 | 15.2 | 9 | 8.1 | 34000 | 27200 | 80% | 1.82 | 23400 | R-410A
214075458 | 1.88 | Yes | Yes | RUSSELL | HRCU-A-CB (Split System: Heat Pump with Remote Outdoor Unit-Air-Source) | Centrally-Ducted | RD17AZ24AJ3N | TCFZ2417MTANM | S951V0603A17M4S | 22600 | 17 | 10 | 9.5 | 22600 | 17000 | 75.22% | 2 | 19000 | R-410A
212969806 | 1.95 | Yes | Yes | CARRIER | HRCU-A-CB (Split System: Heat Pump with Remote Outdoor Unit-Air-Source) | Centrally-Ducted | 38MURAQ24AB3* | CNPV*2417AL* | 58SP*B045V14**12 | 23400 | 17 | 10 | 8.5 | 27000 | 25000 | 92.59% | 2.08 | 19500 | R-410A
212969836 | 1.97 | Yes | Yes | CARRIER | HRCU-A-CB (Split System: Heat Pump with Remote Outdoor Unit-Air-Source) | Centrally-Ducted | 38MURAQ24AB3* | CNPV*3617AL* | 58SP*B045V14**12 | 23600 | 17 | 10.5 | 8.5 | 26200 | 24600 | 93.89% | 2.04 | 19100 | R-410A
212971242 | 1.97 | Yes | Yes | CARRIER | HRCU-A-CB (Split System: Heat Pump with Remote Outdoor Unit-Air-Source) | Centrally-Ducted | 38MURAQ24AB3* | CNPV*3617AL* | 58TP*B045V14**12 | 23600 | 17 | 10.5 | 8.5 | 26200 | 24600 | 93.89% | 2.04 | 19100 | R-410A
212971408 | 1.95 | Yes | Yes | CARRIER | HRCU-A-CB (Split System: Heat Pump with Remote Outdoor Unit-Air-Source) | Centrally-Ducted | 38MURAQ24AB3* | CNPV*2414AL* | 58TP*B070V14**12 | 23400 | 17 | 10 | 8.5 | 27000 | 24800 | 91.85% | 2.06 | 19400 | R-410A
212971709 | 1.97 | Yes | Yes | CARRIER | HRCU-A-CB (Split System: Heat Pump with Remote Outdoor Unit-Air-Source) | Centrally-Ducted | 38MURAQ24AB3* | CNPV*3017AL* | 58TP*B070V17**16 | 23600 | 17 | 10.5 | 8.5 | 26400 | 24200 | 91.67% | 2.02 | 19100 | R-410A
212974937 | 2 | Yes | No | CARRIER | HRCU-A-CB (Split System: Heat Pump with Remote Outdoor Unit-Air-Source) | Centrally-Ducted | 38MURAQ24AB3* | CAP**2517AL* | 59TP6C040V14**10 | 24000 | 16 | 10 | 8.1 | 25200 | 22000 | 87.3% | 1.82 | 18700 | R-410A
216620723 | 1.92 | Yes | Yes | KENMORE | HRCU-A-CB (Split System: Heat Pump with Remote Outdoor Unit-Air-Source) | Centrally-Ducted | HH824E2S11 | CTU30B5XCS1+TXV | Z9ES080B12SMPS1 | 23000 | 17 | 12 | 9.5 | 23000 | 18400 | 80% | 2 | 17900 | R-454B
216591630 | 2.87 | Yes | Yes | KENMORE | HRCU-A-CB (Split System: Heat Pump with Remote Outdoor Unit-Air-Source) | Centrally-Ducted | HH836E2S11 | CTM48C5CFS1+JME16C2SN1 |  | 34400 | 19 | 11.7 | 9 | 31600 | 25200 | 79.75% | 2 | 25800 | R-454B
216733412 | 1.9 | Yes | Yes | KEEPRITE | HRCU-A-CB (Split System: Heat Pump with Remote Outdoor Unit-Air-Source) | Centrally-Ducted | D5CUHAH24AAK | EA*5X25M17A* | *92MSN0801716A* | 22800 | 16.5 | 11 | 8.5 | 20600 | 18300 | 88.83% | 1.98 | 17400 | R-454B
216733443 | 1.92 | Yes | No | KEEPRITE | HRCU-A-CB (Split System: Heat Pump with Remote Outdoor Unit-Air-Source) | Centrally-Ducted | D5CUHAH24AAK | EA*5X25M17A* | *96MSN0601412A* | 23000 | 15.5 | 11 | 8.5 | 20800 | 18500 | 88.94% | 1.98 | 17600 | R-454B
211240186 | 1.97 | Yes | No | CARRIER | HRCU-A-CB (Split System: Heat Pump with Remote Outdoor Unit-Air-Source) | Centrally-Ducted | 38MURAQ24AB3* | CNPV*3621AL* | 59TP6B080V21**20 | 23600 | 17 | 10.5 | 8.1 | 25800 | 23800 | 92.25% | 1.98 | 18900 | R-410A
214810655 | 2.42 | Yes | No | CENTURY | HRCU-A-C (Split System: Heat Pump with Remote Outdoor Unit with No Indoor Fan --Air Source) | Centrally-Ducted | A-VCD30SA-1 | MCD30/36B1A |  | 29000 | 15.2 | 10 | 8.5 | 31000 | 22600 | 72.9% | 1.8 | 19600 | R-410A
216726262 | 3.71 | Yes | Yes | KENMORE | HRCU-A-CB (Split System: Heat Pump with Remote Outdoor Unit-Air-Source) | Centrally-Ducted | HH860E2S11 | CTU60C5XGS1+TXV | Z9ES080C20SMPS1 | 44500 | 18 | 11.7 | 9 | 45500 | 33400 | 73.41% | 2 | 32600 | R-454B
216620774 | 2.85 | Yes | Yes | KENMORE | HRCU-A-CB (Split System: Heat Pump with Remote Outdoor Unit-Air-Source) | Centrally-Ducted | HH836E2S11 | CTF48C5CFS1 | Z9ES080C20SMPS1 | 34200 | 18 | 11 | 9 | 32000 | 25600 | 80% | 2 | 26200 | R-454B
216726269 | 2.92 | Yes | Yes | KENMORE | HRCU-A-CB (Split System: Heat Pump with Remote Outdoor Unit-Air-Source) | Centrally-Ducted | HH836E2S11 | CTU48C5XFS1+TXV | Z9ES100C16SMPS1 | 35000 | 18 | 11 | 9 | 32600 | 25800 | 79.14% | 2 | 26600 | R-454B
216726260 | 1.92 | Yes | Yes | KENMORE | HRCU-A-CB (Split System: Heat Pump with Remote Outdoor Unit-Air-Source) | Centrally-Ducted | HH824E2S11 | CTF30A5ADS1 | Z8ET060A12LMPS1 | 23000 | 19 | 12 | 9.5 | 23000 | 18500 | 80.43% | 2 | 18200 | R-454B
215667603 | 1.92 | Yes | Yes | DAY & NIGHT | HRCU-A-CB (Split System: Heat Pump with Remote Outdoor Unit-Air-Source) | Centrally-Ducted | C5H0V24*K*AAA* | EA*5X36M17A*+WALLCON | *80CTL0451712B* | 23000 | 16.5 | 10 | 9 | 23800 | 16700 | 70.17% | 1.98 | 20200 | R-454B
215679319 | 2.85 | No | No | DAY & NIGHT | HRCU-A-CB (Split System: Heat Pump with Remote Outdoor Unit-Air-Source) | Centrally-Ducted | C5H0V36*K*AAA* | EA*5X37M21A*+WALLCON | *97CTN0801716A* | 34200 | 17.5 | 9.5 | 9 | 35400 | 25400 | 71.75% | 1.88 | 30600 | R-454B
215679569 | 2.87 | Yes | Yes | DAY & NIGHT | HRCU-A-CB (Split System: Heat Pump with Remote Outdoor Unit-Air-Source) | Centrally-Ducted | C5H0V36*K*AAA* | EA*5X60M24A*+WALLCON | *97CTN0802120A* | 34400 | 18 | 10 | 9 | 34200 | 24800 | 72.51% | 1.9 | 29800 | R-454B
215679619 | 2.92 | Yes | Yes | DAY & NIGHT | HRCU-A-CB (Split System: Heat Pump with Remote Outdoor Unit-Air-Source) | Centrally-Ducted | C5H0V36*K*AAA* | EA*5X61M21A*+WALLCON | *80CSU0601716B* | 35000 | 18 | 10 | 9 | 34400 | 24800 | 72.09% | 1.92 | 29800 | R-454B
215679769 | 2.82 | No | No | DAY & NIGHT | HRCU-A-CB (Split System: Heat Pump with Remote Outdoor Unit-Air-Source) | Centrally-Ducted | C5H0V36*K*AAA* | ESH5X36M12A*+WALLCON | *97CTN1002122A* | 33800 | 16 | 9.5 | 8.5 | 35800 | 25400 | 70.95% | 1.76 | 30800 | R-454B
215439734 | 1.42 | Yes | Yes | GOODMAN | HRCU-A-CB (Split System: Heat Pump with Remote Outdoor Unit-Air-Source) | Centrally-Ducted | GZV6SA1810A* | CA*EA3022*3A* | G*VT800803B*A* | 17000 | 19 | 12 | 8.8 | 16800 | 13000 | 77.38% | 2.1 | 10800 | R-32
214606520 | 4.33 | Yes | No | COLEMAN | HRCU-A-C (Split System: Heat Pump with Remote Outdoor Unit with No Indoor Fan --Air Source) | Centrally-Ducted | HH860E2S11 | CTF60D5CJS1 |  | 52000 | 15.2 | 10 | 8.5 | 55000 | 40000 | 72.73% | 2 | 38000 | R-454B
214606552 | 4.5 | Yes | No | COLEMAN | HRCU-A-C (Split System: Heat Pump with Remote Outdoor Unit with No Indoor Fan --Air Source) | Centrally-Ducted | HH860E2S11 | CTF60C5CHS1 |  | 54000 | 15.2 | 11 | 8.1 | 55000 | 40000 | 72.73% | 2 | 34600 | R-454B
211396190 | 2.83 | No | No | CHAMPION HEATING AND COOLING | HRCU-A-CB (Split System: Heat Pump with Remote Outdoor Unit-Air-Source) | Centrally-Ducted | HMH72B341 | XAUC48FXXN1+TXV | TM9E080C16MP12 | 34000 | 17 | 9 | 8.1 | 33400 | 24600 | 73.65% | 2.08 | 26000 | R-410A
211396454 | 2.82 | No | No | CHAMPION HEATING AND COOLING | HRCU-A-CB (Split System: Heat Pump with Remote Outdoor Unit-Air-Source) | Centrally-Ducted | HMH72B341 | XAHD48FXXN1+TXV | TM8Y100C20MP11 | 33800 | 16.5 | 9 | 8.5 | 32400 | 23800 | 73.46% | 2.06 | 25200 | R-410A
211396479 | 2.82 | No | No | CHAMPION HEATING AND COOLING | HRCU-A-CB (Split System: Heat Pump with Remote Outdoor Unit-Air-Source) | Centrally-Ducted | HMH72B341 | XAHD48FBCN1 | TM8Y120C20MP11 | 33800 | 16.5 | 9 | 8.5 | 32400 | 23800 | 73.46% | 2.06 | 25200 | R-410A
211396683 | 2.83 | No | No | CHAMPION HEATING AND COOLING | HRCU-A-CB (Split System: Heat Pump with Remote Outdoor Unit-Air-Source) | Centrally-Ducted | HMH72B341 | XAUC48FXXN1+TXV | TM8Y120C20MP11 | 34000 | 16.5 | 9.5 | 8.5 | 33000 | 24200 | 73.33% | 2.1 | 25600 | R-410A
213072118 | 1.51 | Yes | Yes | ACIQ | HRCU-A-CB (Split System: Heat Pump with Remote Outdoor Unit-Air-Source) | Centrally-Ducted | DLCURAH18ABK | EA*4X19L17A* | *80VTL0451412A* | 18100 | 16.5 | 11 | 8.5 | 18000 | 17600 | 97.78% | 2.14 | 12200 | R-410A
213072153 | 1.47 | Yes | Yes | ACIQ | HRCU-A-CB (Split System: Heat Pump with Remote Outdoor Unit-Air-Source) | Centrally-Ducted | DLCURAH18ABK | EA*4X24L14A* | *80ES(N,L)0701412A* | 17600 | 16 | 10.5 | 8.5 | 18400 | 19100 | 103.8% | 2.3 | 12300 | R-410A
216013295 | 1.92 | Yes | Yes | CHAMPION HEATING AND COOLING | HRCU-A-CB (Split System: Heat Pump with Remote Outdoor Unit-Air-Source) | Centrally-Ducted | HH824E2S11 | JHE36B5AD2SS1 |  | 23000 | 19 | 12 | 9.5 | 23000 | 18500 | 80.43% | 2 | 18200 | R-454B
216591329 | 1.92 | Yes | Yes | KENMORE | HRCU-A-CB (Split System: Heat Pump with Remote Outdoor Unit-Air-Source) | Centrally-Ducted | HH824E2S11 | CTU36B5XDS1+JME08B2SN1+TXV |  | 23000 | 19 | 12 | 9.5 | 23000 | 18000 | 78.26% | 2 | 17600 | R-454B
216635330 | 2.77 | Yes | Yes | ACIQ | HRCU-A-CB (Split System: Heat Pump with Remote Outdoor Unit-Air-Source) | Centrally-Ducted | H5H3V36*K*AAA* | EA*5X48M21A*+WALLCON | *97CMN0801714B* | 33200 | 19.5 | 11 | 9.5 | 35000 | 26800 | 76.57% | 2.02 | 30800 | R-454B
216635339 | 2.83 | Yes | Yes | ACIQ | HRCU-A-CB (Split System: Heat Pump with Remote Outdoor Unit-Air-Source) | Centrally-Ducted | H5H3V36*K*AAA* | EA*5X60M24A*+WALLCON | *95CSU0802120B* | 34000 | 20 | 11.7 | 9 | 34200 | 26000 | 76.02% | 1.94 | 30000 | R-454B
216635353 | 2.87 | Yes | Yes | ACIQ | HRCU-A-CB (Split System: Heat Pump with Remote Outdoor Unit-Air-Source) | Centrally-Ducted | H5H3V36*K*AAA* | EA*5X61M21A*+WALLCON | *80CTL0901716B* | 34400 | 20.5 | 11.7 | 9 | 34400 | 26200 | 76.16% | 1.96 | 30200 | R-454B
216635230 | 4.83 | Yes | Yes | ACIQ | HRCU-A-CB (Split System: Heat Pump with Remote Outdoor Unit-Air-Source) | Centrally-Ducted | H5H3V60*K*AAA* | FCMA5B60L0D*+WALLCON |  | 58000 | 20 | 12.5 | 8.5 | 60000 | 44500 | 74.17% | 2.06 | 46000 | R-454B
216635264 | 4.71 | Yes | Yes | ACIQ | HRCU-A-CB (Split System: Heat Pump with Remote Outdoor Unit-Air-Source) | Centrally-Ducted | H5H3V60*K*AAA* | ESH5X60M12A*+WALLCON | *80CTL0902120B* | 56500 | 18 | 11.5 | 8.1 | 61000 | 45500 | 74.59% | 2 | 47000 | R-454B
214075278 | 4.63 | Yes | No | RUSSELL | HRCU-A-CB (Split System: Heat Pump with Remote Outdoor Unit-Air-Source) | Centrally-Ducted | RD17AZ60AJ3N | TCFZ6024STANM | S801V1255A24UH | 55500 | 18 | 10 | 8.1 | 53500 | 49000 | 91.59% | 1.75 | 50500 | R-410A
215679819 | 2.8 | No | No | DAY & NIGHT | HRCU-A-CB (Split System: Heat Pump with Remote Outdoor Unit-Air-Source) | Centrally-Ducted | C5H0V36*K*AAA* | ESH5X42M12A*+WALLCON | *97CTN0601716A* | 33600 | 16 | 9 | 8.5 | 35800 | 25600 | 71.51% | 1.76 | 31000 | R-454B
215679869 | 2.85 | No | No | DAY & NIGHT | HRCU-A-CB (Split System: Heat Pump with Remote Outdoor Unit-Air-Source) | Centrally-Ducted | C5H0V36*K*AAA* | ESH5X48M12A*+WALLCON | *96CTN0802120B* | 34200 | 16 | 9.5 | 8.5 | 35400 | 25200 | 71.19% | 1.88 | 30400 | R-454B
215676909 | 4 | Yes | Yes | DAY & NIGHT | HRCU-A-CB (Split System: Heat Pump with Remote Outdoor Unit-Air-Source) | Centrally-Ducted | C5H0V48*K*AAA* | EVD5X61M24A*+WALLCON | *97CMN0602120B* | 48000 | 19 | 10 | 9 | 50000 | 37200 | 74.4% | 1.98 | 47000 | R-454B
216620722 | 1.92 | Yes | Yes | KENMORE | HRCU-A-CB (Split System: Heat Pump with Remote Outdoor Unit-Air-Source) | Centrally-Ducted | HH824E2S11 | CTF30B5ACS1 | Z9ES080B12SMPS1 | 23000 | 17 | 12 | 9.5 | 23000 | 18400 | 80% | 2 | 17900 | R-454B
216726255 | 1.92 | Yes | Yes | KENMORE | HRCU-A-CB (Split System: Heat Pump with Remote Outdoor Unit-Air-Source) | Centrally-Ducted | HH824E2S11 | CTF30A5ADS1 | Z8ES060A12SMPS1 | 23000 | 18 | 12 | 9.5 | 23000 | 18000 | 78.26% | 2 | 17600 | R-454B
215588242 | 4.29 | Yes | Yes | BRYANT HEATING AND COOLING SYSTEMS | HRCU-A-CB (Split System: Heat Pump with Remote Outdoor Unit-Air-Source) | Centrally-Ducted | 291VAN054**AA* | CVAMA6024XMA*+UI | 83*CA60100C21*** | 51500 | 19 | 11.5 | 8.1 | 53000 | 46500 | 87.74% | 1.85 | 48000 | R-454B
215678149 | 4.63 | No | No | DAY & NIGHT | HRCU-A-CB (Split System: Heat Pump with Remote Outdoor Unit-Air-Source) | Centrally-Ducted | C5H0V60*K*AAA* | ESH5X60M12A*+WALLCON | *97CMN1002122B* | 55500 | 17 | 8.5 | 8.5 | 60000 | 42000 | 70% | 1.9 | 51500 | R-454B
215682879 | 4.75 | No | No | DAY & NIGHT | HRCU-A-CB (Split System: Heat Pump with Remote Outdoor Unit-Air-Source) | Centrally-Ducted | C5H0V60*K*AAA* | EVM5X60M24A*+WALLCON | *80CSU0802120B* | 57000 | 18 | 9.5 | 9 | 62500 | 44000 | 70.4% | 2.1 | 55000 | R-454B
215681789 | 3.92 | No | No | DAY & NIGHT | HRCU-A-CB (Split System: Heat Pump with Remote Outdoor Unit-Air-Source) | Centrally-Ducted | C5H0V48*K*AAA* | EVM5X48M21A*+WALLCON | *80CSU1002120B* | 47000 | 18 | 9.5 | 9 | 50000 | 36400 | 72.8% | 2 | 45500 | R-454B
215681809 | 3.92 | Yes | Yes | DAY & NIGHT | HRCU-A-CB (Split System: Heat Pump with Remote Outdoor Unit-Air-Source) | Centrally-Ducted | C5H0V48*K*AAA* | EVM5X48M21A*+WALLCON | *97CTN1002122A* | 47000 | 18.5 | 10 | 9 | 50000 | 36400 | 72.8% | 2 | 45500 | R-454B
215682259 | 4 | Yes | Yes | DAY & NIGHT | HRCU-A-CB (Split System: Heat Pump with Remote Outdoor Unit-Air-Source) | Centrally-Ducted | C5H0V48*K*AAA* | EVD5X49M24A*+WALLCON | *80CSU1002120B* | 48000 | 18.5 | 10 | 9 | 50000 | 36600 | 73.2% | 2 | 46000 | R-454B
214097606 | 3.79 | Yes | No | RUSSELL | HRCU-A-CB (Split System: Heat Pump with Remote Outdoor Unit-Air-Source) | Centrally-Ducted | RD17AZ48AJ3N | TCFZ6024SEANM | S802V0755A21DZ | 45500 | 17 | 10 | 8.1 | 45500 | 40000 | 87.91% | 2.1 | 43000 | R-410A
214097626 | 3.79 | Yes | No | RUSSELL | HRCU-A-CB (Split System: Heat Pump with Remote Outdoor Unit-Air-Source) | Centrally-Ducted | RD17AZ48AJ3N | TCFZ6024SEANM | S801V0755A21UHN | 45500 | 17 | 10 | 8.1 | 45500 | 40000 | 87.91% | 2.1 | 43000 | R-410A
212940799 | 1.5 | Yes | Yes | CENTURY | HRCU-A-C (Split System: Heat Pump with Remote Outdoor Unit with No Indoor Fan --Air Source) | Centrally-Ducted | A-VCD18SA-1 | MCD18/24B1A |  | 18000 | 16.1 | 11.7 | 9.5 | 19000 | 15000 | 78.95% | 2.2 | 14700 | R-410A
216620818 | 2.9 | Yes | Yes | KENMORE | HRCU-A-CB (Split System: Heat Pump with Remote Outdoor Unit-Air-Source) | Centrally-Ducted | HH836E2S11 | CTF36C5CDS1 | Z9ES100C20SMPS1 | 34800 | 18 | 11 | 8.5 | 33000 | 27200 | 82.42% | 2 | 29600 | R-454B
212975002 | 1.93 | Yes | No | CARRIER | HRCU-A-CB (Split System: Heat Pump with Remote Outdoor Unit-Air-Source) | Centrally-Ducted | 38MURAQ24AB3* | CNPV*2414AL* | 59TP6C040V14**10 | 23200 | 15.5 | 10 | 8.5 | 27000 | 25000 | 92.59% | 2.06 | 19600 | R-410A
212975003 | 1.93 | Yes | No | CARRIER | HRCU-A-CB (Split System: Heat Pump with Remote Outdoor Unit-Air-Source) | Centrally-Ducted | 38MURAQ24AB3* | CNPV*2414AL* | GG96VTAB30040A** | 23200 | 15.5 | 10 | 8.5 | 27000 | 25000 | 92.59% | 2.06 | 19600 | R-410A
214075362 | 4.58 | Yes | No | RUSSELL | HRCU-A-CB (Split System: Heat Pump with Remote Outdoor Unit-Air-Source) | Centrally-Ducted | RD17AZ60AJ3N | TCFZ6024STANM | S97MV1005A21DHS | 55000 | 18 | 10 | 8.1 | 54000 | 49500 | 91.67% | 1.75 | 50500 | R-410A
216591735 | 2.87 | Yes | Yes | KENMORE | HRCU-A-CB (Split System: Heat Pump with Remote Outdoor Unit-Air-Source) | Centrally-Ducted | HH836E2S11 | CTM48C5CFS1 | Z8ES080C16SMPS1 | 34400 | 19 | 11 | 9 | 32200 | 25400 | 78.88% | 2 | 26200 | R-454B
216591901 | 2.77 | Yes | Yes | KENMORE | HRCU-A-CB (Split System: Heat Pump with Remote Outdoor Unit-Air-Source) | Centrally-Ducted | HH836E2S11 | CTM36B5CDS1 | Z8ES100B12SMPS1 | 33200 | 18 | 11 | 8.5 | 30600 | 25000 | 81.7% | 2 | 27000 | R-454B
215675139 | 3.79 | No | No | DAY & NIGHT | HRCU-A-CB (Split System: Heat Pump with Remote Outdoor Unit-Air-Source) | Centrally-Ducted | C5H0V48*K*AAA* | ESH5X60M12A*+WALLCON | *80CSU0802120A* | 45500 | 17 | 9.5 | 8.5 | 48000 | 33600 | 70% | 2.08 | 42000 | R-454B
216738446 | 1.92 | Yes | No | BRYANT HEATING AND COOLING SYSTEMS | HRCU-A-CB (Split System: Heat Pump with Remote Outdoor Unit-Air-Source) | Centrally-Ducted | 37MUHAQ24AA3 | CSAH*3612AM* | 912SE36060M14*** | 23000 | 15.2 | 10.5 | 8.1 | 21000 | 18700 | 89.05% | 1.85 | 17700 | R-454B
216737376 | 1.87 | Yes | No | BRYANT HEATING AND COOLING SYSTEMS | HRCU-A-CB (Split System: Heat Pump with Remote Outdoor Unit-Air-Source) | Centrally-Ducted | 37MUHAQ24AA3 | CSAH*3012AM* | 935CB48060C17*** | 22400 | 15.5 | 10.5 | 8.1 | 21000 | 18800 | 89.52% | 1.85 | 17700 | R-454B
215682909 | 4.71 | No | No | DAY & NIGHT | HRCU-A-CB (Split System: Heat Pump with Remote Outdoor Unit-Air-Source) | Centrally-Ducted | C5H0V60*K*AAA* | EVM5X60M24A*+WALLCON | *97CTN1002122A* | 56500 | 18.5 | 9 | 9 | 63000 | 44500 | 70.63% | 2.08 | 55500 | R-454B
215683009 | 4.67 | No | No | DAY & NIGHT | HRCU-A-CB (Split System: Heat Pump with Remote Outdoor Unit-Air-Source) | Centrally-Ducted | C5H0V60*K*AAA* | EVD5X60M21A*+WALLCON | *80CSU0601716B* | 56000 | 18.5 | 9.5 | 8.5 | 60000 | 43000 | 71.67% | 2.12 | 54000 | R-454B
214097597 | 3.79 | Yes | No | RUSSELL | HRCU-A-CB (Split System: Heat Pump with Remote Outdoor Unit-Air-Source) | Centrally-Ducted | RD17AZ48AJ3N | TCFZ6024SEANM | S802V1005A21UHS | 45500 | 17 | 10 | 8.1 | 45500 | 40000 | 87.91% | 2.1 | 43000 | R-410A
215936754 | 2.97 | Yes | Yes | CARRIER | HRCU-A-CB (Split System: Heat Pump with Remote Outdoor Unit-Air-Source) | Centrally-Ducted | 27VNA336A*030* | CVAVA6024XMA*+UI | 58TN*B090C21**20 | 35600 | 22 | 12.5 | 8.5 | 38000 | 28400 | 74.74% | 2.04 | 32600 | R-454B
212984621 | 1.98 | Yes | Yes | KEEPRITE | HRCU-A-CB (Split System: Heat Pump with Remote Outdoor Unit-Air-Source) | Centrally-Ducted | DLCURAH24ABK | EA*4X36L21A* | *92MSN0801716A* | 23800 | 17.5 | 10 | 8.5 | 26200 | 23800 | 90.84% | 2 | 19000 | R-410A
212985791 | 1.95 | Yes | Yes | KEEPRITE | HRCU-A-CB (Split System: Heat Pump with Remote Outdoor Unit-Air-Source) | Centrally-Ducted | DLCURAH24ABK | EA*4X30L14A* | *96MSN0261410A* | 23400 | 16.5 | 10 | 8.5 | 26400 | 24600 | 93.18% | 2.04 | 19200 | R-410A
212985355 | 2.02 | Yes | Yes | KEEPRITE | HRCU-A-CB (Split System: Heat Pump with Remote Outdoor Unit-Air-Source) | Centrally-Ducted | DLCURAH24ABK | EA*4X37L21A* | *92MSN1002120A* | 24200 | 17.5 | 10.5 | 8.5 | 25200 | 21600 | 85.71% | 1.82 | 18700 | R-410A
212984069 | 1.98 | Yes | Yes | KEEPRITE | HRCU-A-CB (Split System: Heat Pump with Remote Outdoor Unit-Air-Source) | Centrally-Ducted | DLCURAH24ABK | EA*4X36L17A* | *92MSN0601714A* | 23800 | 17 | 10 | 8.5 | 26200 | 23800 | 90.84% | 1.98 | 19100 | R-410A
216591388 | 1.92 | Yes | Yes | KENMORE | HRCU-A-CB (Split System: Heat Pump with Remote Outdoor Unit-Air-Source) | Centrally-Ducted | HH824E2S11 | CTU30B5XCS1+TXV | Z8ET080B12LMPS1 | 23000 | 18 | 12 | 9.5 | 23000 | 18400 | 80% | 2 | 17800 | R-454B
216591620 | 1.92 | Yes | Yes | KENMORE | HRCU-A-CB (Split System: Heat Pump with Remote Outdoor Unit-Air-Source) | Centrally-Ducted | HH824E2S11 | CTM30B5ACS1 | Z9ET060B12SMPS1 | 23000 | 18 | 11.7 | 9.5 | 23000 | 18500 | 80.43% | 2 | 18000 | R-454B
216591690 | 2.87 | Yes | Yes | KENMORE | HRCU-A-CB (Split System: Heat Pump with Remote Outdoor Unit-Air-Source) | Centrally-Ducted | HH836E2S11 | CTF36C5CDS1 | Z8ES100C16SMPS1 | 34400 | 18 | 11.7 | 8.5 | 31800 | 26000 | 81.76% | 2 | 28200 | R-454B
216591857 | 2.83 | Yes | Yes | KENMORE | HRCU-A-CB (Split System: Heat Pump with Remote Outdoor Unit-Air-Source) | Centrally-Ducted | HH836E2S11 | CTU48C5XFS1+JME12C2SN1+TXV |  | 34000 | 19 | 11.7 | 9 | 31400 | 25200 | 80.25% | 2 | 25800 | R-454B
216591891 | 2.83 | Yes | Yes | KENMORE | HRCU-A-CB (Split System: Heat Pump with Remote Outdoor Unit-Air-Source) | Centrally-Ducted | HH836E2S11 | CTM48C5CFS1+JME12C2SN1 |  | 34000 | 19 | 11.7 | 9 | 31400 | 25200 | 80.25% | 2 | 25800 | R-454B
216620773 | 4.46 | Yes | Yes | KENMORE | HRCU-A-CB (Split System: Heat Pump with Remote Outdoor Unit-Air-Source) | Centrally-Ducted | HH860E2S11 | CTF60C5CHS1 | Z9ES080C20SMPS1 | 53500 | 19 | 11 | 8.5 | 54000 | 39000 | 72.22% | 2 | 37200 | R-454B
216620798 | 2.88 | Yes | Yes | KENMORE | HRCU-A-CB (Split System: Heat Pump with Remote Outdoor Unit-Air-Source) | Centrally-Ducted | HH836E2S11 | CTF36C5CDS1 | Z9ES100C16SMPS1 | 34600 | 17 | 11 | 8.5 | 32800 | 27000 | 82.32% | 2 | 29200 | R-454B
211713205 | 2.53 | No | No | KEEPRITE | HRCU-A-CB (Split System: Heat Pump with Remote Outdoor Unit-Air-Source) | Centrally-Ducted | DLCURAH30ABK | EA*4X43L21A* | *96VTN0802120A* | 30400 | 15.2 | 9 | 8.1 | 33000 | 26200 | 79.39% | 1.84 | 23000 | R-410A
212980538 | 2.47 | No | No | KEEPRITE | HRCU-A-CB (Split System: Heat Pump with Remote Outdoor Unit-Air-Source) | Centrally-Ducted | DLCURAH30ABK | EA*4X42L24A* | *80MS(N,L)0902120A* | 29600 | 15.2 | 9 | 8.1 | 33800 | 27600 | 81.66% | 1.78 | 23400 | R-410A
212981708 | 2.03 | Yes | Yes | KEEPRITE | HRCU-A-CB (Split System: Heat Pump with Remote Outdoor Unit-Air-Source) | Centrally-Ducted | DLCURAH24ABK | EA*4X25L17A* | *80MSU1002120A* | 24400 | 17 | 10 | 8.5 | 25200 | 21600 | 85.71% | 1.8 | 18700 | R-410A
212980604 | 1.97 | Yes | Yes | KEEPRITE | HRCU-A-CB (Split System: Heat Pump with Remote Outdoor Unit-Air-Source) | Centrally-Ducted | DLCURAH24ABK | EN(A,D)4X36L21** | *80MS(N,L)0902120A* | 23600 | 17 | 10.5 | 8.5 | 26200 | 24400 | 93.13% | 2.04 | 19100 | R-410A
216591698 | 2.77 | Yes | Yes | KENMORE | HRCU-A-CB (Split System: Heat Pump with Remote Outdoor Unit-Air-Source) | Centrally-Ducted | HH836E2S11 | CTF36B5CDS1 | Z8ES080B12SMPS1 | 33200 | 18 | 11.7 | 8.5 | 30400 | 24800 | 81.58% | 2 | 26800 | R-454B
216591929 | 2.78 | Yes | Yes | KENMORE | HRCU-A-CB (Split System: Heat Pump with Remote Outdoor Unit-Air-Source) | Centrally-Ducted | HH836E2S11 | CTU36B5XDS1+TXV | Z9ET080B12SMPS1 | 33400 | 18 | 11 | 8.5 | 31400 | 24000 | 76.43% | 2 | 28000 | R-454B
216591447 | 3.67 | Yes | Yes | KENMORE | HRCU-A-CB (Split System: Heat Pump with Remote Outdoor Unit-Air-Source) | Centrally-Ducted | HH860E2S11 | CTU60C5XGS1+TXV | Z8ES080C20SMPS1 | 44000 | 18 | 12 | 9 | 44500 | 33400 | 75.06% | 2 | 32600 | R-454B
216591631 | 3.71 | Yes | Yes | KENMORE | HRCU-A-CB (Split System: Heat Pump with Remote Outdoor Unit-Air-Source) | Centrally-Ducted | HH860E2S11 | CTF60C5CGS1 | Z8ES100C20SMPS1 | 44500 | 18 | 12 | 9 | 44500 | 33400 | 75.06% | 2 | 32800 | R-454B
214097574 | 3.79 | Yes | No | RUSSELL | HRCU-A-CB (Split System: Heat Pump with Remote Outdoor Unit-Air-Source) | Centrally-Ducted | RD17AZ48AJ3N | TCFZ6024SEANM | S921V0705A21M4S | 45500 | 16 | 10 | 8.1 | 45500 | 40500 | 89.01% | 2.1 | 43500 | R-410A
214097559 | 3.79 | Yes | No | RUSSELL | HRCU-A-CB (Split System: Heat Pump with Remote Outdoor Unit-Air-Source) | Centrally-Ducted | RD17AZ48AJ3N | TCFZ6024SEANM | S951V1155A24M4S | 45500 | 17 | 10 | 8.1 | 45500 | 40000 | 87.91% | 2.1 | 43000 | R-410A
214097618 | 3.79 | Yes | No | RUSSELL | HRCU-A-CB (Split System: Heat Pump with Remote Outdoor Unit-Air-Source) | Centrally-Ducted | RD17AZ48AJ3N | TCFZ6024SEANM | S801V1005A21UHS | 45500 | 17 | 10 | 8.1 | 45500 | 40000 | 87.91% | 2.1 | 43000 | R-410A
214097598 | 3.79 | Yes | No | RUSSELL | HRCU-A-CB (Split System: Heat Pump with Remote Outdoor Unit-Air-Source) | Centrally-Ducted | RD17AZ48AJ3N | TCFZ6024SEANM | S802V1005A21UHN | 45500 | 17 | 10 | 8.1 | 45500 | 40000 | 87.91% | 2.1 | 43000 | R-410A
216591905 | 2.85 | Yes | Yes | KENMORE | HRCU-A-CB (Split System: Heat Pump with Remote Outdoor Unit-Air-Source) | Centrally-Ducted | HH836E2S11 | CTF48C5CFS1 | Z8ES080C20SMPS1 | 34200 | 19 | 11 | 9 | 32000 | 25400 | 79.38% | 2 | 26000 | R-454B
216591721 | 1.92 | Yes | Yes | KENMORE | HRCU-A-CB (Split System: Heat Pump with Remote Outdoor Unit-Air-Source) | Centrally-Ducted | HH824E2S11 | CTM30B5ACS1 | Z8ES080B12SMPS1 | 23000 | 18 | 12 | 9.5 | 23000 | 19100 | 83.04% | 2 | 17700 | R-454B
216591821 | 1.92 | Yes | Yes | KENMORE | HRCU-A-CB (Split System: Heat Pump with Remote Outdoor Unit-Air-Source) | Centrally-Ducted | HH824E2S11 | CTF36B5ADS1+JME12B2SN1 |  | 23000 | 19 | 12 | 9.5 | 23000 | 18500 | 80.43% | 2 | 18200 | R-454B
216591921 | 2.78 | Yes | Yes | KENMORE | HRCU-A-CB (Split System: Heat Pump with Remote Outdoor Unit-Air-Source) | Centrally-Ducted | HH836E2S11 | CTF48C5CFS1 | Z9ET100C16SMPS1 | 33400 | 19 | 11 | 9.5 | 31400 | 23800 | 75.8% | 2 | 27600 | R-454B
216591922 | 2.78 | Yes | Yes | KENMORE | HRCU-A-CB (Split System: Heat Pump with Remote Outdoor Unit-Air-Source) | Centrally-Ducted | HH836E2S11 | CTU48C5XFS1+TXV | Z9ET100C16SMPS1 | 33400 | 19 | 11 | 9.5 | 31400 | 23800 | 75.8% | 2 | 27600 | R-454B
206773373 | 2.72 | Yes | Yes | TEMPSTAR | HRCU-A-CB (Split System: Heat Pump with Remote Outdoor Unit-Air-Source) | Centrally-Ducted | TVH837GKA2* | EHD4X48AAL+WALLCON | *80CSU0601716A* | 32600 | 16.5 | 11 | 8.1 | 33200 | 25000 | 75.3% | 1.96 | 31600 | R-410A
214097611 | 3.79 | Yes | No | RUSSELL | HRCU-A-CB (Split System: Heat Pump with Remote Outdoor Unit-Air-Source) | Centrally-Ducted | RD17AZ48AJ3N | TCFZ6024SEANM | S801V1505A24UH | 45500 | 17 | 10 | 8.1 | 45500 | 40000 | 87.91% | 2.1 | 43000 | R-410A
210692496 | 2.83 | Yes | Yes | AMANA | HRCU-A-CB (Split System: Heat Pump with Remote Outdoor Unit-Air-Source) | Centrally-Ducted | ASZV903610A* | CA*F3137*6A*+MBVC1201**-1A*+TXV |  | 34000 | 18.5 | 12 | 8.2 | 34000 | 24400 | 71.76% | 1.8 | 21600 | R-410A
215683894 | 2.87 | No | No | BRYANT HEATING AND COOLING SYSTEMS | HRCU-A-CB (Split System: Heat Pump with Remote Outdoor Unit-Air-Source) | Centrally-Ducted | 290VAN036**AA* | CAA**3721AM*+UI | 83*CA48060C17*** | 34400 | 18 | 9.5 | 9 | 35400 | 25200 | 71.19% | 1.9 | 30400 | R-454B
215684010 | 2.8 | No | No | BRYANT HEATING AND COOLING SYSTEMS | HRCU-A-CB (Split System: Heat Pump with Remote Outdoor Unit-Air-Source) | Centrally-Ducted | 290VAN036**AA* | CSAH*3612AM*+UI | 83*CA48060C17*** | 33600 | 16.5 | 9.5 | 8.5 | 35800 | 25600 | 71.51% | 1.76 | 30800 | R-454B
216675395 | 2.02 | Yes | No | DAY & NIGHT | HRCU-A-CB (Split System: Heat Pump with Remote Outdoor Unit-Air-Source) | Centrally-Ducted | D5CURAH24AAK | EA*5X30M17A* | *80CSU0401712A* | 24200 | 15.2 | 10 | 8.5 | 24400 | 19500 | 79.92% | 1.92 | 19000 | R-454B
212940800 | 1.5 | Yes | Yes | CENTURY | HRCU-A-CB (Split System: Heat Pump with Remote Outdoor Unit-Air-Source) | Centrally-Ducted | A-VCD18SA-1 | B-VCD18SA-1 |  | 18000 | 18 | 12.4 | 9.3 | 19000 | 16500 | 86.84% | 2.04 | 13500 | R-410A
216726258 | 2.78 | Yes | Yes | KENMORE | HRCU-A-CB (Split System: Heat Pump with Remote Outdoor Unit-Air-Source) | Centrally-Ducted | HH836E2S11 | CTM36B5CDS1 | Z9ES080B12SMPS1 | 33400 | 18 | 11 | 8.5 | 31200 | 25600 | 82.05% | 2 | 27600 | R-454B
214606567 | 4.5 | Yes | No | COLEMAN | HRCU-A-C (Split System: Heat Pump with Remote Outdoor Unit with No Indoor Fan --Air Source) | Centrally-Ducted | HH860E2S11 | CTM60C5CHS1 |  | 54000 | 15.2 | 11 | 8.1 | 55000 | 40000 | 72.73% | 2 | 34600 | R-454B
216726256 | 3.79 | Yes | Yes | KENMORE | HRCU-A-CB (Split System: Heat Pump with Remote Outdoor Unit-Air-Source) | Centrally-Ducted | HH860E2S11 | CTF60C5CGS1 | Z9ES100C16SMPS1 | 45500 | 18 | 11 | 9 | 46500 | 34200 | 73.55% | 2 | 34200 | R-454B
216726257 | 3.79 | Yes | Yes | KENMORE | HRCU-A-CB (Split System: Heat Pump with Remote Outdoor Unit-Air-Source) | Centrally-Ducted | HH860E2S11 | CTU60C5XGS1+TXV | Z9ES100C16SMPS1 | 45500 | 18 | 11 | 9 | 46500 | 34200 | 73.55% | 2 | 34200 | R-454B
216591623 | 3.71 | Yes | Yes | KENMORE | HRCU-A-CB (Split System: Heat Pump with Remote Outdoor Unit-Air-Source) | Centrally-Ducted | HH860E2S11 | CTF60D5CGS1 | Z9ET120D20SMPS1 | 44500 | 17 | 11.7 | 9 | 45000 | 32600 | 72.44% | 2 | 33200 | R-454B
216591589 | 1.92 | Yes | Yes | KENMORE | HRCU-A-CB (Split System: Heat Pump with Remote Outdoor Unit-Air-Source) | Centrally-Ducted | HH824E2S11 | CTF36B5ADS1 | Z8ES080B12SMPS1 | 23000 | 19 | 12 | 9.5 | 23000 | 18600 | 80.87% | 2 | 18300 | R-454B
216591655 | 1.92 | Yes | Yes | KENMORE | HRCU-A-CB (Split System: Heat Pump with Remote Outdoor Unit-Air-Source) | Centrally-Ducted | HH824E2S11 | CTF30B5ACS1+JME08B2SN1 |  | 23000 | 19 | 12 | 9.5 | 23000 | 18500 | 80.43% | 2 | 17600 | R-454B
215735326 | 1.92 | Yes | Yes | SENVILLE | HRCU-A-CB (Split System: Heat Pump with Remote Outdoor Unit-Air-Source) | Centrally-Ducted | SENDC-24HF-OG | SENDC-24HF-IG |  | 23000 | 18.3 | 11.7 | 10 | 24000 | 21600 | 90% | 1.87 | 20000 | R-454B
216010747 | 1.92 | Yes | Yes | FRASER-JOHNSTON | HRCU-A-CB (Split System: Heat Pump with Remote Outdoor Unit-Air-Source) | Centrally-Ducted | HH824E2S11 | CTM36B5ADS1+JME08B2SN1 |  | 23000 | 19 | 12 | 9.5 | 23000 | 18000 | 78.26% | 2 | 17600 | R-454B
214097589 | 3.79 | Yes | No | RUSSELL | HRCU-A-CB (Split System: Heat Pump with Remote Outdoor Unit-Air-Source) | Centrally-Ducted | RD17AZ48AJ3N | TCFZ6024SEANM | S802V1505A24UHN | 45500 | 17 | 10 | 8.1 | 45500 | 40000 | 87.91% | 2.1 | 43000 | R-410A
212979409 | 2.95 | Yes | No | KEEPRITE | HRCU-A-CB (Split System: Heat Pump with Remote Outdoor Unit-Air-Source) | Centrally-Ducted | DLCURAH36ABK | EA*4X48L21A* | *80MS(N,L)0702116A* | 35400 | 16.5 | 10 | 8.1 | 37800 | 34600 | 91.53% | 2 | 28800 | R-410A
213774482 | 2 | Yes | No | KEEPRITE | HRCU-A-CB (Split System: Heat Pump with Remote Outdoor Unit-Air-Source) | Centrally-Ducted | CVH825GKA3* | EHD4X42AAL+WALLCON | *97CMN0801714B* | 24000 | 16 | 10.5 | 8.1 | 21400 | 16600 | 77.57% | 1.98 | 20600 | R-410A
216591366 | 3.67 | Yes | Yes | KENMORE | HRCU-A-CB (Split System: Heat Pump with Remote Outdoor Unit-Air-Source) | Centrally-Ducted | HH860E2S11 | CTM60C5CGS1 | Z9ET080C16SMPS1 | 44000 | 18 | 11 | 9 | 45000 | 32800 | 72.89% | 2 | 33200 | R-454B
216591502 | 3.67 | Yes | Yes | KENMORE | HRCU-A-CB (Split System: Heat Pump with Remote Outdoor Unit-Air-Source) | Centrally-Ducted | HH860E2S11 | CTM60C5CGS1 | Z8ES120C16SMPS1 | 44000 | 18 | 12 | 9 | 44000 | 33000 | 75% | 2 | 32200 | R-454B
212980906 | 2.52 | No | No | KEEPRITE | HRCU-A-CB (Split System: Heat Pump with Remote Outdoor Unit-Air-Source) | Centrally-Ducted | DLCURAH30ABK | EA*4X36L21A* | *80MS(N,L)1102120A* | 30200 | 15.2 | 9 | 8.1 | 34400 | 27800 | 80.81% | 1.8 | 23600 | R-410A
214066604 | 2.85 | Yes | No | RUSSELL | HRCU-A-CB (Split System: Heat Pump with Remote Outdoor Unit-Air-Source) | Centrally-Ducted | RD17AZ36AJ3N | TCFZ3621MTANM | S97MV0855A21DHS | 34200 | 18 | 10 | 8.1 | 34200 | 29400 | 85.96% | 1.9 | 31200 | R-410A
214075558 | 1.88 | Yes | Yes | RUSSELL | HRCU-A-CB (Split System: Heat Pump with Remote Outdoor Unit-Air-Source) | Centrally-Ducted | RD17AZ24AJ3N | TCFZ2417MTANM | S921V0403A17M4S | 22600 | 17 | 11.2 | 9.5 | 22600 | 16900 | 74.78% | 2 | 19000 | R-410A
216635375 | 2.87 | Yes | Yes | ACIQ | HRCU-A-CB (Split System: Heat Pump with Remote Outdoor Unit-Air-Source) | Centrally-Ducted | H5H3V36*K*AAA* | EA*5X61M24A*+WALLCON | *97CMN1202422B* | 34400 | 20.5 | 12 | 9.5 | 34400 | 26000 | 75.58% | 2.06 | 30000 | R-454B
216591871 | 2.78 | Yes | Yes | KENMORE | HRCU-A-CB (Split System: Heat Pump with Remote Outdoor Unit-Air-Source) | Centrally-Ducted | HH836E2S11 | CTU36B5XDS1+JME12B2SN1+TXV |  | 33400 | 19 | 12 | 9 | 30400 | 24800 | 81.58% | 2 | 26800 | R-454B
216591904 | 2.83 | Yes | Yes | KENMORE | HRCU-A-CB (Split System: Heat Pump with Remote Outdoor Unit-Air-Source) | Centrally-Ducted | HH836E2S11 | CTM48C5CFS1 | Z8ES100C16SMPS1 | 34000 | 19 | 11 | 9 | 31600 | 25200 | 79.75% | 2 | 26000 | R-454B
216591788 | 1.92 | Yes | Yes | KENMORE | HRCU-A-CB (Split System: Heat Pump with Remote Outdoor Unit-Air-Source) | Centrally-Ducted | HH824E2S11 | CTF36B5ADS1 | Z9ET080B12SMPS1 | 23000 | 18 | 12 | 9.5 | 23000 | 17500 | 76.09% | 2 | 17600 | R-454B
216591807 | 1.92 | Yes | Yes | KENMORE | HRCU-A-CB (Split System: Heat Pump with Remote Outdoor Unit-Air-Source) | Centrally-Ducted | HH824E2S11 | CTM30B5ACS1+JME12B2SN1 |  | 23000 | 19 | 12 | 9.5 | 23000 | 18600 | 80.87% | 2 | 17600 | R-454B
212384324 | 2.97 | Yes | No | CARRIER | HRCU-A-CB (Split System: Heat Pump with Remote Outdoor Unit-Air-Source) | Centrally-Ducted | 38MURAQ36AB3* | CNPV*4217AL* | 59SC2D080E17**16 | 35600 | 16 | 10 | 8.1 | 39000 | 35000 | 89.74% | 1.96 | 29200 | R-410A
214097579 | 3.79 | Yes | No | RUSSELL | HRCU-A-CB (Split System: Heat Pump with Remote Outdoor Unit-Air-Source) | Centrally-Ducted | RD17AZ48AJ3N | TCFZ6024SEANM | S802VA125524M | 45500 | 17 | 10 | 8.1 | 45500 | 40000 | 87.91% | 2.1 | 43000 | R-410A
214097544 | 3.79 | Yes | No | RUSSELL | HRCU-A-CB (Split System: Heat Pump with Remote Outdoor Unit-Air-Source) | Centrally-Ducted | RD17AZ48AJ3N | TCFZ6024SEANM | S97MV1155A24DHS | 45500 | 17 | 10 | 8.1 | 45500 | 40500 | 89.01% | 2.1 | 43500 | R-410A
214280281 | 2.93 | No | No | BRYANT HEATING AND COOLING SYSTEMS | HRCU-A-CB (Split System: Heat Pump with Remote Outdoor Unit-Air-Source) | Centrally-Ducted | 38MURAQ36AB3* | CAP**4221AL* | 916SA48060M17*** | 35200 | 15.5 | 9.5 | 8.5 | 38500 | 35200 | 91.43% | 1.88 | 29400 | R-410A
216620771 | 1.92 | Yes | Yes | KENMORE | HRCU-A-CB (Split System: Heat Pump with Remote Outdoor Unit-Air-Source) | Centrally-Ducted | HH824E2S11 | CTF36B5ADS1 | Z9ES060B12SMPS1 | 23000 | 17 | 12 | 9.5 | 23000 | 18700 | 81.3% | 2 | 18400 | R-454B
212985295 | 2.52 | No | No | KEEPRITE | HRCU-A-CB (Split System: Heat Pump with Remote Outdoor Unit-Air-Source) | Centrally-Ducted | DLCURAH30ABK | EA*4X42L24A* | *92MSN1002120A* | 30200 | 15.2 | 9 | 8.1 | 34200 | 27400 | 80.12% | 1.8 | 23400 | R-410A
212984141 | 1.97 | Yes | Yes | KEEPRITE | HRCU-A-CB (Split System: Heat Pump with Remote Outdoor Unit-Air-Source) | Centrally-Ducted | DLCURAH24ABK | EN(A,D,W)4X36L17** | *92MSN0601714A* | 23600 | 17 | 10.5 | 8.5 | 26400 | 24400 | 92.42% | 2.02 | 19100 | R-410A
212983137 | 1.93 | No | No | KEEPRITE | HRCU-A-CB (Split System: Heat Pump with Remote Outdoor Unit-Air-Source) | Centrally-Ducted | DLCURAH24ABK | EA*4X24L17A* | *92MSN0401712A* | 23200 | 15.5 | 9.5 | 8.5 | 27000 | 26600 | 98.52% | 2.24 | 19500 | R-410A
212984489 | 2.48 | No | No | KEEPRITE | HRCU-A-CB (Split System: Heat Pump with Remote Outdoor Unit-Air-Source) | Centrally-Ducted | DLCURAH30ABK | EA*4X42L21A* | *92MSN0801716A* | 29800 | 15.2 | 9 | 8.1 | 34000 | 27600 | 81.18% | 1.8 | 23400 | R-410A
212982944 | 2.55 | No | No | KEEPRITE | HRCU-A-CB (Split System: Heat Pump with Remote Outdoor Unit-Air-Source) | Centrally-Ducted | DLCURAH30ABK | EA*4X37L21A* | *80MSU0802120A* | 30600 | 15.2 | 9 | 8.1 | 33400 | 26200 | 78.44% | 1.86 | 23200 | R-410A
216620816 | 1.92 | Yes | Yes | KENMORE | HRCU-A-CB (Split System: Heat Pump with Remote Outdoor Unit-Air-Source) | Centrally-Ducted | HH824E2S11 | CTM36B5ADS1 | Z9ES060B12SMPS1 | 23000 | 17 | 12 | 9.5 | 23000 | 18600 | 80.87% | 2 | 18300 | R-454B
216635376 | 2.87 | Yes | Yes | ACIQ | HRCU-A-CB (Split System: Heat Pump with Remote Outdoor Unit-Air-Source) | Centrally-Ducted | H5H3V36*K*AAA* | EA*5X61M24A*+WALLCON | *96CTN1002122B* | 34400 | 20.5 | 12 | 9.5 | 34200 | 26000 | 76.02% | 2.08 | 29800 | R-454B
216635377 | 2.87 | Yes | Yes | ACIQ | HRCU-A-CB (Split System: Heat Pump with Remote Outdoor Unit-Air-Source) | Centrally-Ducted | H5H3V36*K*AAA* | EA*5X61M24A*+WALLCON | *96CTN1202422B* | 34400 | 20.5 | 12 | 9.5 | 34200 | 26000 | 76.02% | 2.08 | 29800 | R-454B
214229196 | 1.97 | Yes | Yes | KEEPRITE | HRCU-A-CB (Split System: Heat Pump with Remote Outdoor Unit-Air-Source) | Centrally-Ducted | DLCURAH24ABK | EN(A,D)4X30L17** | *80MSU0601716A* | 23600 | 17 | 10.5 | 8.5 | 25600 | 24000 | 93.75% | 2 | 18800 | R-410A
216635240 | 4.67 | Yes | Yes | ACIQ | HRCU-A-CB (Split System: Heat Pump with Remote Outdoor Unit-Air-Source) | Centrally-Ducted | H5H3V60*K*AAA* | EA*5X60M24A*+WALLCON | *95CSU1002122B* | 56000 | 18.5 | 11.5 | 8.5 | 60500 | 45500 | 75.21% | 2.08 | 47000 | R-454B
216635241 | 4.58 | Yes | No | ACIQ | HRCU-A-CB (Split System: Heat Pump with Remote Outdoor Unit-Air-Source) | Centrally-Ducted | H5H3V60*K*AAA* | EA*5X60M24A*+WALLCON | *97CMN0602120B* | 55000 | 17.5 | 10.5 | 8.1 | 61000 | 47000 | 77.05% | 1.95 | 48000 | R-454B
216635257 | 4.75 | Yes | Yes | ACIQ | HRCU-A-CB (Split System: Heat Pump with Remote Outdoor Unit-Air-Source) | Centrally-Ducted | H5H3V60*K*AAA* | EA*5X61M24A*+WALLCON | *97CMN1002122B* | 57000 | 18.5 | 11.5 | 8.5 | 60500 | 46500 | 76.86% | 2.02 | 48000 | R-454B
216635391 | 2.77 | Yes | Yes | ACIQ | HRCU-A-CB (Split System: Heat Pump with Remote Outdoor Unit-Air-Source) | Centrally-Ducted | H5H3V36*K*AAA* | ESH5X36M12A*+WALLCON | *80CTL0901716B* | 33200 | 19 | 11 | 9 | 35000 | 26800 | 76.57% | 1.92 | 30800 | R-454B
216591243 | 1.92 | Yes | Yes | KENMORE | HRCU-A-CB (Split System: Heat Pump with Remote Outdoor Unit-Air-Source) | Centrally-Ducted | HH824E2S11 | CTF36B5ADS1 | Z8ET080B12LMPS1 | 23000 | 19 | 12 | 9.5 | 23000 | 18600 | 80.87% | 2 | 18300 | R-454B
216726270 | 2.85 | Yes | Yes | KENMORE | HRCU-A-CB (Split System: Heat Pump with Remote Outdoor Unit-Air-Source) | Centrally-Ducted | HH836E2S11 | CTM36C5CDS1 | Z9ES080C20SMPS1 | 34200 | 18 | 11 | 8.5 | 32200 | 26400 | 81.99% | 2 | 28600 | R-454B
216591761 | 2.7 | Yes | Yes | KENMORE | HRCU-A-CB (Split System: Heat Pump with Remote Outdoor Unit-Air-Source) | Centrally-Ducted | HH836E2S11 | CTM48C5CFS1 | Z9ET100C16SMPS1 | 32400 | 19 | 11 | 9.5 | 30200 | 23400 | 77.48% | 2 | 26000 | R-454B
216591509 | 1.92 | Yes | Yes | KENMORE | HRCU-A-CB (Split System: Heat Pump with Remote Outdoor Unit-Air-Source) | Centrally-Ducted | HH824E2S11 | JHE30B5AD2SS1 |  | 23000 | 19 | 12 | 9 | 22800 | 17400 | 76.32% | 2 | 17700 | R-454B
216591852 | 1.92 | Yes | Yes | KENMORE | HRCU-A-CB (Split System: Heat Pump with Remote Outdoor Unit-Air-Source) | Centrally-Ducted | HH824E2S11 | CTF30B5ACS1 | Z9ET060B12SMPS1 | 23000 | 18 | 11.7 | 9.5 | 23000 | 18500 | 80.43% | 2 | 17900 | R-454B
216591836 | 2.77 | Yes | Yes | KENMORE | HRCU-A-CB (Split System: Heat Pump with Remote Outdoor Unit-Air-Source) | Centrally-Ducted | HH836E2S11 | CTU36B5XDS1+TXV | Z8ET080B12LMPS1 | 33200 | 19 | 11.7 | 9 | 30400 | 24800 | 81.58% | 2 | 26800 | R-454B
216591861 | 2.8 | Yes | Yes | KENMORE | HRCU-A-CB (Split System: Heat Pump with Remote Outdoor Unit-Air-Source) | Centrally-Ducted | HH836E2S11 | CTF36C5CDS1+JME12C2SN1 |  | 33600 | 19 | 12 | 9 | 30600 | 24800 | 81.05% | 2 | 27000 | R-454B
216635407 | 2.78 | Yes | Yes | ACIQ | HRCU-A-CB (Split System: Heat Pump with Remote Outdoor Unit-Air-Source) | Centrally-Ducted | H5H3V36*K*AAA* | ESH5X36M12A*+WALLCON | *96CTN1002122B* | 33400 | 19 | 11 | 9 | 34800 | 26600 | 76.44% | 1.92 | 30600 | R-454B
216635427 | 2.67 | Yes | Yes | ACIQ | HRCU-A-CB (Split System: Heat Pump with Remote Outdoor Unit-Air-Source) | Centrally-Ducted | H5H3V36*K*AAA* | ESH5X42M12A*+WALLCON | *96CTN0401410B* | 32000 | 17 | 10.5 | 9 | 33800 | 26000 | 76.92% | 1.96 | 30000 | R-454B
216635460 | 2.85 | Yes | Yes | ACIQ | HRCU-A-CB (Split System: Heat Pump with Remote Outdoor Unit-Air-Source) | Centrally-Ducted | H5H3V36*K*AAA* | ESH5X60M12A*+WALLCON | *80CTL0901716B* | 34200 | 19.5 | 11.7 | 9 | 34400 | 26200 | 76.16% | 1.94 | 30000 | R-454B
214097538 | 3.79 | Yes | No | RUSSELL | HRCU-A-CB (Split System: Heat Pump with Remote Outdoor Unit-Air-Source) | Centrally-Ducted | RD17AZ48AJ3N | TCFZ6024SEANM | S98MV1155A24UPS | 45500 | 17 | 10 | 8.1 | 45500 | 40500 | 89.01% | 2.1 | 43500 | R-410A
214097572 | 3.79 | Yes | No | RUSSELL | HRCU-A-CB (Split System: Heat Pump with Remote Outdoor Unit-Air-Source) | Centrally-Ducted | RD17AZ48AJ3N | TCFZ6024SEANM | S921V0855A21M4S | 45500 | 16 | 10 | 8.1 | 45500 | 40500 | 89.01% | 2.1 | 43500 | R-410A
214097585 | 3.79 | Yes | No | RUSSELL | HRCU-A-CB (Split System: Heat Pump with Remote Outdoor Unit-Air-Source) | Centrally-Ducted | RD17AZ48AJ3N | TCFZ6024SEANM | S802VA075421M | 45500 | 16 | 10 | 8.1 | 45500 | 40500 | 89.01% | 2.1 | 43500 | R-410A
214097602 | 3.79 | Yes | No | RUSSELL | HRCU-A-CB (Split System: Heat Pump with Remote Outdoor Unit-Air-Source) | Centrally-Ducted | RD17AZ48AJ3N | TCFZ6024SEANM | S802V0755A21UHS | 45500 | 17 | 10 | 8.1 | 45500 | 40000 | 87.91% | 2.1 | 43000 | R-410A
216635276 | 2.55 | Yes | Yes | ACIQ | HRCU-A-CB (Split System: Heat Pump with Remote Outdoor Unit-Air-Source) | Centrally-Ducted | H5H3V36*K*AAA* | EA*5X24M17A*+WALLCON | *96CTN0401410B* | 30600 | 17 | 10 | 9 | 34800 | 26800 | 77.01% | 1.9 | 30800 | R-454B
214097609 | 3.79 | Yes | No | RUSSELL | HRCU-A-CB (Split System: Heat Pump with Remote Outdoor Unit-Air-Source) | Centrally-Ducted | RD17AZ48AJ3N | TCFZ6024SEANM | S801VA100521M | 45500 | 16 | 10 | 8.1 | 45500 | 40500 | 89.01% | 2.1 | 43500 | R-410A
216620839 | 4.42 | Yes | Yes | KENMORE | HRCU-A-CB (Split System: Heat Pump with Remote Outdoor Unit-Air-Source) | Centrally-Ducted | HH860E2S11 | CTF60D5CJS1 | Z9ES120D20SMPS1 | 53000 | 18 | 11 | 9 | 54500 | 39500 | 72.48% | 2 | 37600 | R-454B
216726247 | 3.67 | Yes | Yes | KENMORE | HRCU-A-CB (Split System: Heat Pump with Remote Outdoor Unit-Air-Source) | Centrally-Ducted | HH860E2S11 | JSE48D5CG2SS1 |  | 44000 | 18 | 12 | 8.5 | 43500 | 33000 | 75.86% | 2 | 31800 | R-454B
213779462 | 2.68 | Yes | Yes | KEEPRITE | HRCU-A-CB (Split System: Heat Pump with Remote Outdoor Unit-Air-Source) | Centrally-Ducted | CVH837GKA** | EA*4X48L21A*+WALLCON | *96CTN0601714B* | 32200 | 17 | 11 | 8.1 | 32600 | 25200 | 77.3% | 1.94 | 31600 | R-410A
213779242 | 2.65 | Yes | Yes | KEEPRITE | HRCU-A-CB (Split System: Heat Pump with Remote Outdoor Unit-Air-Source) | Centrally-Ducted | CVH837GKA** | EA*4X42L24A*+WALLCON | *96CTN1202422B* | 31800 | 17 | 11 | 8.1 | 33000 | 24200 | 73.33% | 1.88 | 31200 | R-410A
216591737 | 3.67 | Yes | Yes | KENMORE | HRCU-A-CB (Split System: Heat Pump with Remote Outdoor Unit-Air-Source) | Centrally-Ducted | HH860E2S11 | CTM60C5CGS1 | Z8ES080C20SMPS1 | 44000 | 18 | 12 | 9 | 44500 | 33400 | 75.06% | 2 | 32600 | R-454B
216591253 | 4.5 | Yes | Yes | KENMORE | HRCU-A-CB (Split System: Heat Pump with Remote Outdoor Unit-Air-Source) | Centrally-Ducted | HH860E2S11 | CTF60D5CHS1 | Z9ET120D20SMPS1 | 54000 | 19 | 11 | 9 | 55000 | 40000 | 72.73% | 2 | 38000 | R-454B
216591323 | 4.5 | Yes | Yes | KENMORE | HRCU-A-CB (Split System: Heat Pump with Remote Outdoor Unit-Air-Source) | Centrally-Ducted | HH860E2S11 | CTM60D5CHS1 | Z8ES130D20SMPS1 | 54000 | 19 | 12 | 9 | 54500 | 38500 | 70.64% | 2 | 37000 | R-454B
216591537 | 3.67 | Yes | Yes | KENMORE | HRCU-A-CB (Split System: Heat Pump with Remote Outdoor Unit-Air-Source) | Centrally-Ducted | HH860E2S11 | JHC48D5CG2SS1 |  | 44000 | 18 | 12 | 8.5 | 43500 | 33000 | 75.86% | 2 | 31800 | R-454B
216635293 | 2.67 | Yes | Yes | ACIQ | HRCU-A-CB (Split System: Heat Pump with Remote Outdoor Unit-Air-Source) | Centrally-Ducted | H5H3V36*K*AAA* | EA*5X36M17A*+WALLCON | *96CTN0601714B* | 32000 | 19 | 10.5 | 9.5 | 34600 | 26600 | 76.88% | 2.02 | 30400 | R-454B
216635324 | 2.78 | Yes | Yes | ACIQ | HRCU-A-CB (Split System: Heat Pump with Remote Outdoor Unit-Air-Source) | Centrally-Ducted | H5H3V36*K*AAA* | EA*5X48M21A*+WALLCON | *80CTL0901716B* | 33400 | 20 | 11.5 | 9.5 | 34600 | 26400 | 76.3% | 2.04 | 30400 | R-454B
216635325 | 2.78 | Yes | Yes | ACIQ | HRCU-A-CB (Split System: Heat Pump with Remote Outdoor Unit-Air-Source) | Centrally-Ducted | H5H3V36*K*AAA* | EA*5X48M21A*+WALLCON | *80CTL0902120B* | 33400 | 20 | 11.7 | 9.5 | 34600 | 26400 | 76.3% | 2.04 | 30200 | R-454B
210798411 | 1.38 | Yes | Yes | AMANA | HRCU-A-CB (Split System: Heat Pump with Remote Outdoor Unit-Air-Source) | Centrally-Ducted | ASZS601810A* | CA*EA2422*4A* | A*VS960603BUA* | 16600 | 17.5 | 10.9 | 8.5 | 17400 | 13000 | 74.71% | 2.1 | 10800 | R-410A
216635491 | 3.71 | Yes | Yes | ACIQ | HRCU-A-CB (Split System: Heat Pump with Remote Outdoor Unit-Air-Source) | Centrally-Ducted | H5H3V48*K*AAA* | EA*5X60M24A*+WALLCON | *80CTL0702120B* | 44500 | 21 | 11 | 9.5 | 48500 | 36600 | 75.46% | 2 | 39500 | R-454B
216635358 | 2.87 | Yes | Yes | ACIQ | HRCU-A-CB (Split System: Heat Pump with Remote Outdoor Unit-Air-Source) | Centrally-Ducted | H5H3V36*K*AAA* | EA*5X61M21A*+WALLCON | *95CSU1002122B* | 34400 | 20.5 | 12 | 9.5 | 34200 | 26000 | 76.02% | 2.08 | 29800 | R-454B
216635477 | 2.75 | Yes | Yes | ACIQ | HRCU-A-CB (Split System: Heat Pump with Remote Outdoor Unit-Air-Source) | Centrally-Ducted | H5H3V36*K*AAA* | FCMA5B36L0C*+WALLCON |  | 33000 | 20.5 | 11.7 | 9.5 | 34800 | 26800 | 77.01% | 2 | 30600 | R-454B
214810656 | 2.92 | Yes | No | CENTURY | HRCU-A-C (Split System: Heat Pump with Remote Outdoor Unit with No Indoor Fan --Air Source) | Centrally-Ducted | A-VCD36SA-1 | MCD30/36B1A |  | 35000 | 15.5 | 10 | 8.6 | 38000 | 31600 | 83.16% | 1.85 | 27400 | R-410A
216620817 | 4.46 | Yes | Yes | KENMORE | HRCU-A-CB (Split System: Heat Pump with Remote Outdoor Unit-Air-Source) | Centrally-Ducted | HH860E2S11 | CTM60C5CHS1 | Z9ES080C20SMPS1 | 53500 | 19 | 11 | 8.5 | 54000 | 39000 | 72.22% | 2 | 37400 | R-454B
216591038 | 3.75 | Yes | Yes | KENMORE | HRCU-A-CB (Split System: Heat Pump with Remote Outdoor Unit-Air-Source) | Centrally-Ducted | HH860E2S11 | CTM60C5CGS1 | Z9ET100C20SMPS1 | 45000 | 18 | 11 | 9 | 46500 | 33800 | 72.69% | 2 | 35400 | R-454B
216051176 | 1.9 | Yes | Yes | RUSSELL | HRCU-A-CB (Split System: Heat Pump with Remote Outdoor Unit-Air-Source) | Centrally-Ducted | SP19AY24AJVC | TCFY2421HEAAM | S951V0603A17UH | 22800 | 21 | 13 | 8.5 | 22800 | 18600 | 81.58% | 1.8 | 21200 | R-454B
216051217 | 1.9 | Yes | Yes | RUSSELL | HRCU-A-CB (Split System: Heat Pump with Remote Outdoor Unit-Air-Source) | Centrally-Ducted | SP19AY24AJVC | TCFY2421HEAAM | S802V0754A17UH | 22800 | 21 | 13 | 8.5 | 22800 | 18400 | 80.7% | 1.8 | 21200 | R-454B
216726248 | 1.92 | Yes | Yes | KENMORE | HRCU-A-CB (Split System: Heat Pump with Remote Outdoor Unit-Air-Source) | Centrally-Ducted | HH824E2S11 | CTF36B5ADS1 | Z9ES080B12SMPS1 | 23000 | 18 | 12 | 9.5 | 23000 | 18600 | 80.87% | 2 | 18300 | R-454B
216726264 | 1.92 | Yes | Yes | KENMORE | HRCU-A-CB (Split System: Heat Pump with Remote Outdoor Unit-Air-Source) | Centrally-Ducted | HH824E2S11 | CTF30A5ADS1 | Z9ES026A08SMPS1 | 23000 | 18 | 12 | 9 | 23000 | 18100 | 78.7% | 2 | 17700 | R-454B
215936804 | 2.93 | Yes | Yes | CARRIER | HRCU-A-CB (Split System: Heat Pump with Remote Outdoor Unit-Air-Source) | Centrally-Ducted | 27VNA336A*030* | CVAVA6024XMA*+UI | 59MN7C060C21**20 | 35200 | 21 | 12 | 8.5 | 38500 | 28800 | 74.81% | 2.02 | 33200 | R-454B
215937104 | 3.58 | Yes | Yes | CARRIER | HRCU-A-CB (Split System: Heat Pump with Remote Outdoor Unit-Air-Source) | Centrally-Ducted | 27VNA348A*030* | CVAMA4821XMA*+UI | 59TN6C080C17**14 | 43000 | 19 | 11 | 8.1 | 53000 | 37600 | 70.94% | 2 | 42500 | R-454B
215937554 | 3.79 | Yes | Yes | CARRIER | HRCU-A-CB (Split System: Heat Pump with Remote Outdoor Unit-Air-Source) | Centrally-Ducted | 27VNA348A*030* | CVAMA6024XMA*+UI | 59TN6C100C21**22 | 45500 | 20.5 | 11.5 | 8.1 | 52500 | 38000 | 72.38% | 1.9 | 43500 | R-454B
215937754 | 3.71 | Yes | Yes | CARRIER | HRCU-A-CB (Split System: Heat Pump with Remote Outdoor Unit-Air-Source) | Centrally-Ducted | 27VNA348A*030* | CVAVA4821XMA*+UI | 58TN*B090C21**20 | 44500 | 20 | 11 | 8.1 | 52000 | 38000 | 73.08% | 1.9 | 43500 | R-454B
215937904 | 3.75 | Yes | Yes | CARRIER | HRCU-A-CB (Split System: Heat Pump with Remote Outdoor Unit-Air-Source) | Centrally-Ducted | 27VNA348A*030* | CVAVA4824XMA*+UI | 58TN*B135C24**22 | 45000 | 20.5 | 11.5 | 8.1 | 52000 | 38000 | 73.08% | 1.95 | 43000 | R-454B
216635544 | 2.83 | Yes | Yes | ACIQ | HRCU-A-CB (Split System: Heat Pump with Remote Outdoor Unit-Air-Source) | Centrally-Ducted | H5H3V36*K*AAA* | EVM5X25M17A*+WALLCON | *97CMN0601714B* | 34000 | 20 | 11 | 8.1 | 38000 | 27200 | 71.58% | 2 | 30600 | R-454B
216635557 | 2.87 | Yes | Yes | ACIQ | HRCU-A-CB (Split System: Heat Pump with Remote Outdoor Unit-Air-Source) | Centrally-Ducted | H5H3V36*K*AAA* | EVM5X43M21A*+WALLCON | *97CMN0601714B* | 34400 | 20.5 | 11 | 8.5 | 38000 | 27600 | 72.63% | 2.08 | 31400 | R-454B
216635558 | 2.88 | Yes | Yes | ACIQ | HRCU-A-CB (Split System: Heat Pump with Remote Outdoor Unit-Air-Source) | Centrally-Ducted | H5H3V36*K*AAA* | EVM5X43M21A*+WALLCON | *96CTN0601714B* | 34600 | 20.5 | 11.5 | 8.5 | 38000 | 27600 | 72.63% | 2.06 | 31200 | R-454B
216635591 | 2.95 | Yes | Yes | ACIQ | HRCU-A-CB (Split System: Heat Pump with Remote Outdoor Unit-Air-Source) | Centrally-Ducted | H5H3V36*K*AAA* | EVM5X49M21A*+WALLCON | *97CMN0801714B* | 35400 | 21.5 | 12 | 8.5 | 38500 | 29000 | 75.32% | 2.02 | 33400 | R-454B
216635593 | 2.97 | Yes | Yes | ACIQ | HRCU-A-CB (Split System: Heat Pump with Remote Outdoor Unit-Air-Source) | Centrally-Ducted | H5H3V36*K*AAA* | EVM5X49M21A*+WALLCON | *97CMN1002122B* | 35600 | 22 | 12.5 | 8.5 | 38000 | 28600 | 75.26% | 2.02 | 32600 | R-454B
216635607 | 2.97 | Yes | Yes | ACIQ | HRCU-A-CB (Split System: Heat Pump with Remote Outdoor Unit-Air-Source) | Centrally-Ducted | H5H3V36*K*AAA* | EVM5X60M21A*+WALLCON | *95CSU1002122B* | 35600 | 22 | 12.5 | 8.5 | 38000 | 28400 | 74.74% | 2.02 | 32600 | R-454B
216635625 | 2.97 | Yes | Yes | ACIQ | HRCU-A-CB (Split System: Heat Pump with Remote Outdoor Unit-Air-Source) | Centrally-Ducted | H5H3V36*K*AAA* | EVM5X60M24A*+WALLCON | *96CTN1002122B* | 35600 | 22 | 12.5 | 8.5 | 38000 | 28400 | 74.74% | 2.04 | 32800 | R-454B
213782096 | 2.72 | Yes | Yes | BRYANT HEATING AND COOLING SYSTEMS | HRCU-A-CB (Split System: Heat Pump with Remote Outdoor Unit-Air-Source) | Centrally-Ducted | 288BNV037*0**B* | CSPH*4812AL*+UI | 88*TB60110C21*** | 32600 | 16.5 | 11 | 8.1 | 32800 | 24800 | 75.61% | 1.96 | 31400 | R-410A
204456877 | 2.02 | Yes | Yes | KENMORE | HRCU-A-CB (Split System: Heat Pump with Remote Outdoor Unit-Air-Source) | Centrally-Ducted | (C,H,T)VH825GKA2* | EA*4X37L17A*+WALLCON | *80CTL0701412A* | 24200 | 17 | 11 | 8.1 | 21400 | 16600 | 77.57% | 2 | 20600 | R-410A
214097549 | 3.79 | Yes | No | RUSSELL | HRCU-A-CB (Split System: Heat Pump with Remote Outdoor Unit-Air-Source) | Centrally-Ducted | RD17AZ48AJ3N | TCFZ6024SEANM | S97MV0855A21DHS | 45500 | 16 | 10 | 8.1 | 45500 | 40500 | 89.01% | 2.1 | 43500 | R-410A
214097565 | 3.79 | Yes | No | RUSSELL | HRCU-A-CB (Split System: Heat Pump with Remote Outdoor Unit-Air-Source) | Centrally-Ducted | RD17AZ48AJ3N | TCFZ6024SEANM | S951V0855A21M4S | 45500 | 16 | 10 | 8.1 | 45500 | 40500 | 89.01% | 2.1 | 43500 | R-410A
206998334 | 1.97 | Yes | Yes | KENMORE | HRCU-A-CB (Split System: Heat Pump with Remote Outdoor Unit-Air-Source) | Centrally-Ducted | (C,H,T)VH825GKA3* | EA*4X36L21A*+WALLCON | *97CMN1002122A* | 23600 | 16.5 | 11 | 8.1 | 21400 | 16600 | 77.57% | 1.94 | 20600 | R-410A
216591785 | 4.5 | Yes | Yes | KENMORE | HRCU-A-CB (Split System: Heat Pump with Remote Outdoor Unit-Air-Source) | Centrally-Ducted | HH860E2S11 | CTM60D5CHS1+JME18D2SN1 |  | 54000 | 19 | 12 | 9 | 53500 | 38500 | 71.96% | 2 | 36600 | R-454B
216726271 | 1.92 | Yes | Yes | KENMORE | HRCU-A-CB (Split System: Heat Pump with Remote Outdoor Unit-Air-Source) | Centrally-Ducted | HH824E2S11 | CTF30A5ADS1 | Z8ES040A12SMPS1 | 23000 | 18 | 12 | 9.5 | 23000 | 18900 | 82.17% | 2 | 18600 | R-454B
214097542 | 3.79 | Yes | No | RUSSELL | HRCU-A-CB (Split System: Heat Pump with Remote Outdoor Unit-Air-Source) | Centrally-Ducted | RD17AZ48AJ3N | TCFZ6024SEANM | S98MV0855A21UPS | 45500 | 16 | 10 | 8.1 | 45500 | 40500 | 89.01% | 2.1 | 43500 | R-410A
214097551 | 3.79 | Yes | No | RUSSELL | HRCU-A-CB (Split System: Heat Pump with Remote Outdoor Unit-Air-Source) | Centrally-Ducted | RD17AZ48AJ3N | TCFZ6024SEANM | S962V1155A24M4S | 45500 | 17 | 10 | 8.1 | 45500 | 40000 | 87.91% | 2.1 | 43000 | R-410A
214097556 | 3.79 | Yes | No | RUSSELL | HRCU-A-CB (Split System: Heat Pump with Remote Outdoor Unit-Air-Source) | Centrally-Ducted | RD17AZ48AJ3N | TCFZ6024SEANM | S962V0705A21M4S | 45500 | 16 | 10 | 8.1 | 45500 | 40500 | 89.01% | 2.1 | 43500 | R-410A
216635643 | 2.83 | Yes | Yes | ACIQ | HRCU-A-CB (Split System: Heat Pump with Remote Outdoor Unit-Air-Source) | Centrally-Ducted | H5H3V36*K*AAA* | EVD5X36M21A*+WALLCON | *80CTL0451712B* | 34000 | 20 | 11 | 8.5 | 39500 | 29000 | 73.42% | 2.02 | 33000 | R-454B
216635644 | 2.85 | Yes | Yes | ACIQ | HRCU-A-CB (Split System: Heat Pump with Remote Outdoor Unit-Air-Source) | Centrally-Ducted | H5H3V36*K*AAA* | EVD5X36M21A*+WALLCON | *80CTL0701716B* | 34200 | 20.5 | 11.5 | 8.5 | 39000 | 28400 | 72.82% | 2.02 | 32400 | R-454B
216635658 | 2.85 | Yes | Yes | ACIQ | HRCU-A-CB (Split System: Heat Pump with Remote Outdoor Unit-Air-Source) | Centrally-Ducted | H5H3V36*K*AAA* | EVD5X36M21A*+WALLCON | *96CTN0801714B* | 34200 | 20.5 | 11.5 | 8.5 | 39000 | 28400 | 72.82% | 2.02 | 32400 | R-454B
216635726 | 2.97 | Yes | Yes | ACIQ | HRCU-A-CB (Split System: Heat Pump with Remote Outdoor Unit-Air-Source) | Centrally-Ducted | H5H3V36*K*AAA* | EVD5X49M24A*+WALLCON | *80CTL0902120B* | 35600 | 22 | 12.5 | 8.5 | 38000 | 28400 | 74.74% | 2.04 | 32600 | R-454B
216635727 | 2.97 | Yes | Yes | ACIQ | HRCU-A-CB (Split System: Heat Pump with Remote Outdoor Unit-Air-Source) | Centrally-Ducted | H5H3V36*K*AAA* | EVD5X49M24A*+WALLCON | *80CTL1102120B* | 35600 | 22 | 12.5 | 8.5 | 38000 | 28400 | 74.74% | 2.04 | 32800 | R-454B
213771502 | 2.02 | Yes | No | KEEPRITE | HRCU-A-CB (Split System: Heat Pump with Remote Outdoor Unit-Air-Source) | Centrally-Ducted | CVH825GKA2* | EA*4X43L21A*+WALLCON | *97CMN0601714B* | 24200 | 16.5 | 10.5 | 8.1 | 21200 | 16700 | 78.77% | 2.02 | 20600 | R-410A
211226565 | 3.02 | Yes | No | KEEPRITE | HRCU-A-CB (Split System: Heat Pump with Remote Outdoor Unit-Air-Source) | Centrally-Ducted | DLCURAH36ABK | EA*4X37L17A* | *80VSL0701716A* | 36200 | 15.2 | 10 | 8.1 | 38500 | 35000 | 90.91% | 2.02 | 29400 | R-410A
211226290 | 2.93 | No | No | KEEPRITE | HRCU-A-CB (Split System: Heat Pump with Remote Outdoor Unit-Air-Source) | Centrally-Ducted | DLCURAH36ABK | EA*4X36L21A* | *80ES(N,L)1102120A* | 35200 | 16 | 9.5 | 8.1 | 38500 | 35200 | 91.43% | 1.82 | 29400 | R-410A
210474044 | 2.02 | Yes | Yes | KEEPRITE | HRCU-A-CB (Split System: Heat Pump with Remote Outdoor Unit-Air-Source) | Centrally-Ducted | CVH825GKA3* | EN(A,D,W)4X48L21**+WALLCON | *80CTL0901716A* | 24200 | 17.5 | 11.7 | 8.1 | 21200 | 16500 | 77.83% | 2.02 | 20600 | R-410A
210473703 | 2 | Yes | Yes | KEEPRITE | HRCU-A-CB (Split System: Heat Pump with Remote Outdoor Unit-Air-Source) | Centrally-Ducted | CVH825GKA3* | END4X42L17**+WALLCON | *80CTL0901716A* | 24000 | 17 | 11.5 | 8.1 | 21400 | 16600 | 77.57% | 2 | 20600 | R-410A
210474503 | 2.02 | Yes | No | CARRIER | HRCU-A-CB (Split System: Heat Pump with Remote Outdoor Unit-Air-Source) | Centrally-Ducted | 25VNA825A*032* | CSPH*4812AL*+UI | 58TN*A045C17**12 | 24200 | 16 | 10.5 | 8.1 | 21400 | 16700 | 78.04% | 2 | 20800 | R-410A
216051195 | 1.9 | Yes | Yes | RUSSELL | HRCU-A-CB (Split System: Heat Pump with Remote Outdoor Unit-Air-Source) | Centrally-Ducted | SP19AY24AJVC | TCFY2421HEAAM | S97MV0855A21DH | 22800 | 21 | 13 | 8.5 | 22800 | 18400 | 80.7% | 1.8 | 21200 | R-454B
216051211 | 1.9 | Yes | Yes | RUSSELL | HRCU-A-CB (Split System: Heat Pump with Remote Outdoor Unit-Air-Source) | Centrally-Ducted | SP19AY24AJVC | TCFY2421HEAAM | S97MV1005A21DH | 22800 | 20 | 12 | 8.5 | 22800 | 18400 | 80.7% | 1.8 | 21200 | R-454B
216591770 | 4.5 | Yes | Yes | KENMORE | HRCU-A-CB (Split System: Heat Pump with Remote Outdoor Unit-Air-Source) | Centrally-Ducted | HH860E2S11 | CTM60C5CHS1 | Z8ES080C20SMPS1 | 54000 | 19 | 11.7 | 9 | 54000 | 39000 | 72.22% | 2 | 37200 | R-454B
216591786 | 3.75 | Yes | Yes | KENMORE | HRCU-A-CB (Split System: Heat Pump with Remote Outdoor Unit-Air-Source) | Centrally-Ducted | HH860E2S11 | CTF60C5CGS1+JME16C2SN1 |  | 45000 | 19 | 12 | 9 | 45000 | 33000 | 73.33% | 2 | 32200 | R-454B
216051189 | 1.9 | Yes | Yes | RUSSELL | HRCU-A-CB (Split System: Heat Pump with Remote Outdoor Unit-Air-Source) | Centrally-Ducted | SP19AY24AJVC | TCFY2421HEAAM | S921V0603A17M4 | 22800 | 21 | 13 | 8.5 | 22800 | 18600 | 81.58% | 1.8 | 21200 | R-454B
215935741 | 2.87 | Yes | Yes | KEEPRITE | HRCU-A-CB (Split System: Heat Pump with Remote Outdoor Unit-Air-Source) | Centrally-Ducted | C5H3V36*K*AAA* | EVD5X36M21A*+WALLCON | *97CMN0802120B* | 34400 | 20.5 | 11.7 | 8.5 | 38500 | 28200 | 73.25% | 2.04 | 32200 | R-454B
215935541 | 2.83 | Yes | Yes | KEEPRITE | HRCU-A-CB (Split System: Heat Pump with Remote Outdoor Unit-Air-Source) | Centrally-Ducted | C5H3V36*K*AAA* | EVD5X30M17A*+WALLCON | *96CTN0601714B* | 34000 | 20 | 11 | 8.1 | 38000 | 27200 | 71.58% | 2 | 30600 | R-454B
213771442 | 2.02 | Yes | No | KEEPRITE | HRCU-A-CB (Split System: Heat Pump with Remote Outdoor Unit-Air-Source) | Centrally-Ducted | CVH825GKA2* | EA*4X43L21A*+WALLCON | *80CTL0451712B* | 24200 | 16.5 | 10.5 | 8.1 | 21200 | 16700 | 78.77% | 2.02 | 20600 | R-410A
213770692 | 1.95 | Yes | Yes | KEEPRITE | HRCU-A-CB (Split System: Heat Pump with Remote Outdoor Unit-Air-Source) | Centrally-Ducted | CVH825GKA2* | EA*4X30L14A*+WALLCON | *80CTL0701412B* | 23400 | 16.5 | 11 | 8.1 | 21600 | 16700 | 77.31% | 1.92 | 20800 | R-410A
206998345 | 2.02 | Yes | Yes | KENMORE | HRCU-A-CB (Split System: Heat Pump with Remote Outdoor Unit-Air-Source) | Centrally-Ducted | (C,H,T)VH825GKA3* | EA*4X37L17A*+WALLCON | *97CMN0801714A* | 24200 | 16 | 11 | 8.1 | 21400 | 16800 | 78.5% | 1.98 | 20800 | R-410A
206998454 | 1.98 | Yes | No | KENMORE | HRCU-A-CB (Split System: Heat Pump with Remote Outdoor Unit-Air-Source) | Centrally-Ducted | (C,H,T)VH825GKA3* | EHD4X30AAL+WALLCON | *80CTL0701412A* | 23800 | 16 | 10.5 | 8.1 | 21800 | 16700 | 76.61% | 1.98 | 20800 | R-410A
213771582 | 2.02 | Yes | Yes | KEEPRITE | HRCU-A-CB (Split System: Heat Pump with Remote Outdoor Unit-Air-Source) | Centrally-Ducted | CVH825GKA2* | EA*4X48L21A*+WALLCON | *80CTL0901716B* | 24200 | 17 | 11 | 8.1 | 20800 | 16500 | 79.33% | 2.02 | 20400 | R-410A
213771332 | 1.98 | Yes | Yes | KEEPRITE | HRCU-A-CB (Split System: Heat Pump with Remote Outdoor Unit-Air-Source) | Centrally-Ducted | CVH825GKA2* | EA*4X42L21A*+WALLCON | *97CMN1002122B* | 23800 | 16.5 | 11 | 8.1 | 21400 | 16600 | 77.57% | 1.96 | 20600 | R-410A
216591026 | 3.67 | Yes | Yes | KENMORE | HRCU-A-CB (Split System: Heat Pump with Remote Outdoor Unit-Air-Source) | Centrally-Ducted | HH860E2S11 | CTM60C5CGS1 | Z8ES120C20SMPS1 | 44000 | 18 | 11.7 | 9 | 44500 | 33400 | 75.06% | 2 | 32800 | R-454B
215936834 | 2.95 | Yes | Yes | CARRIER | HRCU-A-CB (Split System: Heat Pump with Remote Outdoor Unit-Air-Source) | Centrally-Ducted | 27VNA336A*030* | CVAVA6024XMA*+UI | 59MN7C120C24**22 | 35400 | 22 | 12.5 | 8.5 | 38000 | 28400 | 74.74% | 2.04 | 32800 | R-454B
215936854 | 2.97 | Yes | Yes | CARRIER | HRCU-A-CB (Split System: Heat Pump with Remote Outdoor Unit-Air-Source) | Centrally-Ducted | 27VNA336A*030* | CVAVA6024XMA*+UI | 59TN6C120C24**22 | 35600 | 22 | 12.5 | 8.5 | 38000 | 28400 | 74.74% | 2.04 | 32800 | R-454B
216726251 | 3.79 | Yes | Yes | KENMORE | HRCU-A-CB (Split System: Heat Pump with Remote Outdoor Unit-Air-Source) | Centrally-Ducted | HH860E2S11 | CTM60C5CGS1 | Z9ES100C16SMPS1 | 45500 | 18 | 11.7 | 9 | 46000 | 33800 | 73.48% | 2 | 33600 | R-454B
216620727 | 2.77 | Yes | Yes | KENMORE | HRCU-A-CB (Split System: Heat Pump with Remote Outdoor Unit-Air-Source) | Centrally-Ducted | HH836E2S11 | CTF36B5CDS1 | Z9ES060B12SMPS1 | 33200 | 17 | 11 | 8.5 | 31000 | 25400 | 81.94% | 2 | 27600 | R-454B
216620728 | 2.77 | Yes | Yes | KENMORE | HRCU-A-CB (Split System: Heat Pump with Remote Outdoor Unit-Air-Source) | Centrally-Ducted | HH836E2S11 | CTU36B5XDS1+TXV | Z9ES060B12SMPS1 | 33200 | 17 | 11 | 8.5 | 31000 | 25400 | 81.94% | 2 | 27600 | R-454B
216620705 | 2.8 | Yes | Yes | KENMORE | HRCU-A-CB (Split System: Heat Pump with Remote Outdoor Unit-Air-Source) | Centrally-Ducted | HH836E2S11 | CTM36C5CDS1 | Z9ES080C16SMPS1 | 33600 | 18 | 11 | 8.5 | 31200 | 25400 | 81.41% | 2 | 27600 | R-454B
214720206 | 3.79 | Yes | Yes | COLEMAN | HRCU-A-CB (Split System: Heat Pump with Remote Outdoor Unit-Air-Source) | Centrally-Ducted | HH860E2S11 | CTU60C5XGS1+TXV | Z9ES100C16SMPS1 | 45500 | 18 | 11 | 9 | 46500 | 34200 | 73.55% | 2 | 34200 | R-454B
216620796 | 4.46 | Yes | Yes | KENMORE | HRCU-A-CB (Split System: Heat Pump with Remote Outdoor Unit-Air-Source) | Centrally-Ducted | HH860E2S11 | CTU60D5XHS1+TXV | Z9ES120D20SMPS1 | 53500 | 19 | 11.7 | 8.5 | 53500 | 38500 | 71.96% | 2 | 37000 | R-454B
216620746 | 1.92 | Yes | Yes | KENMORE | HRCU-A-CB (Split System: Heat Pump with Remote Outdoor Unit-Air-Source) | Centrally-Ducted | HH824E2S11 | CTF30B5ACS1 | Z9ES060B12SMPS1 | 23000 | 17 | 11.7 | 9.5 | 23000 | 19100 | 83.04% | 2 | 17900 | R-454B
214097593 | 3.79 | Yes | No | RUSSELL | HRCU-A-CB (Split System: Heat Pump with Remote Outdoor Unit-Air-Source) | Centrally-Ducted | RD17AZ48AJ3N | TCFZ6024SEANM | S802V1255A24UHN | 45500 | 17 | 10 | 8.1 | 45500 | 40000 | 87.91% | 2.1 | 43000 | R-410A
214097623 | 3.79 | Yes | No | RUSSELL | HRCU-A-CB (Split System: Heat Pump with Remote Outdoor Unit-Air-Source) | Centrally-Ducted | RD17AZ48AJ3N | TCFZ6024SEANM | S801V1005A21DZ | 45500 | 17 | 10 | 8.1 | 45500 | 40000 | 87.91% | 2.1 | 43000 | R-410A
212983564 | 2 | Yes | Yes | KEEPRITE | HRCU-A-CB (Split System: Heat Pump with Remote Outdoor Unit-Air-Source) | Centrally-Ducted | DLCURAH24ABK | EA*4X36L17A* | *92MSN0601412A* | 24000 | 17 | 10 | 8.5 | 26400 | 23400 | 88.64% | 1.94 | 19200 | R-410A
212983203 | 2 | Yes | No | KEEPRITE | HRCU-A-CB (Split System: Heat Pump with Remote Outdoor Unit-Air-Source) | Centrally-Ducted | DLCURAH24ABK | EA*4X37L21A* | *92MSN0401712A* | 24000 | 16 | 10 | 8.1 | 25400 | 21800 | 85.83% | 1.8 | 18800 | R-410A
212982128 | 2.48 | No | No | KEEPRITE | HRCU-A-CB (Split System: Heat Pump with Remote Outdoor Unit-Air-Source) | Centrally-Ducted | DLCURAH30ABK | EA*4X36L21A* | *80MSU0401712A* | 29800 | 15.2 | 9 | 8.5 | 33800 | 27800 | 82.25% | 1.76 | 23400 | R-410A
212982980 | 2.55 | No | No | KEEPRITE | HRCU-A-CB (Split System: Heat Pump with Remote Outdoor Unit-Air-Source) | Centrally-Ducted | DLCURAH30ABK | EA*4X43L21A* | *80MSU0802120A* | 30600 | 15.5 | 9 | 8.5 | 33400 | 26200 | 78.44% | 1.88 | 23200 | R-410A
212980704 | 2.52 | No | No | KEEPRITE | HRCU-A-CB (Split System: Heat Pump with Remote Outdoor Unit-Air-Source) | Centrally-Ducted | DLCURAH30ABK | EA*4X42L24A* | *80MS(N,L)0902420A* | 30200 | 15.2 | 9 | 8.1 | 34400 | 27400 | 79.65% | 1.8 | 23600 | R-410A
213071935 | 2.03 | Yes | Yes | ACIQ | HRCU-A-CB (Split System: Heat Pump with Remote Outdoor Unit-Air-Source) | Centrally-Ducted | DLCURAH24ABK | EN(A,D)4X36L21** | *80ESU0802120A | 24400 | 17 | 10.5 | 8.5 | 26200 | 22800 | 87.02% | 1.88 | 19100 | R-410A
212940805 | 2.92 | Yes | No | CENTURY | HRCU-A-C (Split System: Heat Pump with Remote Outdoor Unit with No Indoor Fan --Air Source) | Centrally-Ducted | A-VCD36SA-1 | MCD30/36C1A |  | 35000 | 15.2 | 10 | 10 | 39000 | 32000 | 82.05% | 2 | 33000 | R-410A
216051193 | 1.9 | Yes | Yes | RUSSELL | HRCU-A-CB (Split System: Heat Pump with Remote Outdoor Unit-Air-Source) | Centrally-Ducted | SP19AY24AJVC | TCFY2421HEAAM | S98MV0603A17UP | 22800 | 21 | 13 | 8.5 | 22800 | 18500 | 81.14% | 1.8 | 21200 | R-454B
214097566 | 3.79 | Yes | No | RUSSELL | HRCU-A-CB (Split System: Heat Pump with Remote Outdoor Unit-Air-Source) | Centrally-Ducted | RD17AZ48AJ3N | TCFZ6024SEANM | S951V0705A21M4S | 45500 | 16 | 10 | 8.1 | 45500 | 40500 | 89.01% | 2.1 | 43500 | R-410A
216776010 | 1.92 | Yes | Yes | KENMORE | HRCU-A-CB (Split System: Heat Pump with Remote Outdoor Unit-Air-Source) | Centrally-Ducted | HH824E2S11 | CTM36B5ADS1 | Z8ES060A12SMPS1 | 23000 | 18 | 12 | 9.5 | 23000 | 18500 | 80.43% | 2 | 18200 | R-454B
204299143 | 2.65 | Yes | Yes | KENMORE | HRCU-A-CB (Split System: Heat Pump with Remote Outdoor Unit-Air-Source) | Centrally-Ducted | (C,H,T)VH837GKA** | EA*4X42L24A*+WALLCON | *96CTN1002122A* | 31800 | 17.5 | 11.5 | 8.1 | 33000 | 24400 | 73.94% | 1.9 | 31200 | R-410A
204298743 | 2.63 | Yes | Yes | KENMORE | HRCU-A-CB (Split System: Heat Pump with Remote Outdoor Unit-Air-Source) | Centrally-Ducted | (C,H,T)VH837GKA** | EA*4X36L21A*+WALLCON | *97CMN1002122A* | 31600 | 17 | 11 | 8.1 | 33200 | 24200 | 72.89% | 1.86 | 31200 | R-410A
216726252 | 2.87 | Yes | Yes | KENMORE | HRCU-A-CB (Split System: Heat Pump with Remote Outdoor Unit-Air-Source) | Centrally-Ducted | HH836E2S11 | CTM48C5CFS1 | Z9ES080C16SMPS1 | 34400 | 19 | 11 | 9 | 32600 | 25800 | 79.14% | 2 | 26400 | R-454B
216726263 | 2.78 | Yes | Yes | KENMORE | HRCU-A-CB (Split System: Heat Pump with Remote Outdoor Unit-Air-Source) | Centrally-Ducted | HH836E2S11 | CTF36C5CDS1 | Z9ES080C16SMPS1 | 33400 | 18 | 11.7 | 8.5 | 30600 | 25000 | 81.7% | 2 | 27000 | R-454B
212940803 | 2.5 | Yes | No | CENTURY | HRCU-A-C (Split System: Heat Pump with Remote Outdoor Unit with No Indoor Fan --Air Source) | Centrally-Ducted | A-VCD30SA-1 | MCD30/36C1A |  | 30000 | 15.5 | 10.5 | 9.7 | 33000 | 27000 | 81.82% | 1.85 | 22600 | R-410A
216620780 | 3.79 | Yes | Yes | KENMORE | HRCU-A-CB (Split System: Heat Pump with Remote Outdoor Unit-Air-Source) | Centrally-Ducted | HH860E2S11 | CTM60C5CGS1 | Z9ES100C20SMPS1 | 45500 | 18 | 11.7 | 9 | 47000 | 34400 | 73.19% | 2 | 34600 | R-454B
216635741 | 2.95 | Yes | Yes | ACIQ | HRCU-A-CB (Split System: Heat Pump with Remote Outdoor Unit-Air-Source) | Centrally-Ducted | H5H3V36*K*AAA* | EVD5X60M21A*+WALLCON | *80CTL0701716B* | 35400 | 21.5 | 12 | 8.5 | 38000 | 28800 | 75.79% | 2.02 | 33000 | R-454B
216635758 | 2.97 | Yes | Yes | ACIQ | HRCU-A-CB (Split System: Heat Pump with Remote Outdoor Unit-Air-Source) | Centrally-Ducted | H5H3V36*K*AAA* | EVD5X60M24A*+WALLCON | *80CTL1102120B* | 35600 | 22 | 12.5 | 8.5 | 38000 | 28400 | 74.74% | 2.04 | 32800 | R-454B
213785020 | 1.9 | Yes | Yes | BRYANT HEATING AND COOLING SYSTEMS | HRCU-A-CB (Split System: Heat Pump with Remote Outdoor Unit-Air-Source) | Centrally-Ducted | 284ANV024*0**B* | CAP**2417AL*+UI | 987MC42080C17*** | 22800 | 19.5 | 12.5 | 10 | 27200 | 20200 | 74.26% | 2.28 | 25200 | R-410A
213785038 | 2 | Yes | Yes | BRYANT HEATING AND COOLING SYSTEMS | HRCU-A-CB (Split System: Heat Pump with Remote Outdoor Unit-Air-Source) | Centrally-Ducted | 284ANV024*0**B* | CAP**2517AL*+UI | 987MC42080C17*** | 24000 | 19.5 | 13 | 10.5 | 26600 | 19800 | 74.44% | 2.5 | 24800 | R-410A
213785090 | 1.92 | Yes | Yes | BRYANT HEATING AND COOLING SYSTEMS | HRCU-A-CB (Split System: Heat Pump with Remote Outdoor Unit-Air-Source) | Centrally-Ducted | 284ANV024*0**B* | CAP**3621AL*+UI | 88*TB48090C17*** | 23000 | 20 | 13 | 10 | 26600 | 19800 | 74.44% | 2.42 | 24800 | R-410A
213785154 | 1.93 | Yes | Yes | BRYANT HEATING AND COOLING SYSTEMS | HRCU-A-CB (Split System: Heat Pump with Remote Outdoor Unit-Air-Source) | Centrally-Ducted | 284ANV024*0**B* | CAP**4224AL*+UI | 88*TB60110C21*** | 23200 | 20 | 13 | 10 | 26600 | 19700 | 74.06% | 2.46 | 24800 | R-410A
213785188 | 1.95 | Yes | Yes | BRYANT HEATING AND COOLING SYSTEMS | HRCU-A-CB (Split System: Heat Pump with Remote Outdoor Unit-Air-Source) | Centrally-Ducted | 284ANV024*0**B* | CSPH*3012AL*+UI | 88*TB36070C14*** | 23400 | 19 | 12.5 | 9 | 27000 | 20000 | 74.07% | 2.44 | 25000 | R-410A
213785240 | 1.97 | Yes | Yes | BRYANT HEATING AND COOLING SYSTEMS | HRCU-A-CB (Split System: Heat Pump with Remote Outdoor Unit-Air-Source) | Centrally-Ducted | 284ANV024*0**B* | CSPH*3612AL*+UI | 986TD42080C17*** | 23600 | 19 | 12.5 | 9 | 26600 | 19800 | 74.44% | 2.46 | 24800 | R-410A
214097617 | 3.79 | Yes | No | RUSSELL | HRCU-A-CB (Split System: Heat Pump with Remote Outdoor Unit-Air-Source) | Centrally-Ducted | RD17AZ48AJ3N | TCFZ6024SEANM | S801V1005A21UHU | 45500 | 17 | 10 | 8.1 | 45500 | 40000 | 87.91% | 2.1 | 43000 | R-410A
216051188 | 1.9 | Yes | Yes | RUSSELL | HRCU-A-CB (Split System: Heat Pump with Remote Outdoor Unit-Air-Source) | Centrally-Ducted | SP19AY24AJVC | TCFY2421HEAAM | S951V0603A17M4 | 22800 | 21 | 13 | 8.5 | 22800 | 18600 | 81.58% | 1.8 | 21200 | R-454B
216051222 | 1.9 | Yes | Yes | RUSSELL | HRCU-A-CB (Split System: Heat Pump with Remote Outdoor Unit-Air-Source) | Centrally-Ducted | SP19AY24AJVC | TCFY2421HEAAM | S802V0504A17UH | 22800 | 20 | 12 | 8.5 | 22800 | 18500 | 81.14% | 1.8 | 21200 | R-454B
216051254 | 3.79 | Yes | Yes | RUSSELL | HRCU-A-CB (Split System: Heat Pump with Remote Outdoor Unit-Air-Source) | Centrally-Ducted | SP19AY48AJVC | TCFY4821SEAAM | S802V1005A21DZ | 45500 | 19 | 12 | 10 | 45500 | 41500 | 91.21% | 2.1 | 42000 | R-454B
215936144 | 2.95 | Yes | Yes | CARRIER | HRCU-A-CB (Split System: Heat Pump with Remote Outdoor Unit-Air-Source) | Centrally-Ducted | 27VNA336A*030* | CVAVA4224XMA*+UI | 58CU*A100C21**20 | 35400 | 21.5 | 12 | 8.5 | 38000 | 28600 | 75.26% | 2.04 | 33000 | R-454B
215936294 | 2.92 | Yes | Yes | CARRIER | HRCU-A-CB (Split System: Heat Pump with Remote Outdoor Unit-Air-Source) | Centrally-Ducted | 27VNA336A*030* | CVAVA4824XMA*+UI | 58CU*A100C21**20 | 35000 | 21.5 | 12 | 8.5 | 38500 | 28400 | 73.77% | 2.04 | 32600 | R-454B
215935524 | 2.83 | Yes | Yes | CARRIER | HRCU-A-CB (Split System: Heat Pump with Remote Outdoor Unit-Air-Source) | Centrally-Ducted | 27VNA336A*030* | CVAVA3017XMA*+UI | 59MN7C060C17**14 | 34000 | 20 | 11 | 8.1 | 38000 | 27200 | 71.58% | 2 | 30600 | R-454B
215935574 | 2.83 | Yes | Yes | CARRIER | HRCU-A-CB (Split System: Heat Pump with Remote Outdoor Unit-Air-Source) | Centrally-Ducted | 27VNA336A*030* | CVAVA3617XMA*+UI | 59TN6C060C17**14 | 34000 | 20 | 11 | 8.1 | 38000 | 27200 | 71.58% | 2 | 30600 | R-454B
215935724 | 2.85 | Yes | Yes | CARRIER | HRCU-A-CB (Split System: Heat Pump with Remote Outdoor Unit-Air-Source) | Centrally-Ducted | 27VNA336A*030* | CVAVA3621XMA*+UI | 59MN7C080C17**14 | 34200 | 20.5 | 11.5 | 8.5 | 39000 | 28600 | 73.33% | 2.02 | 32600 | R-454B
215936074 | 2.85 | Yes | Yes | CARRIER | HRCU-A-CB (Split System: Heat Pump with Remote Outdoor Unit-Air-Source) | Centrally-Ducted | 27VNA336A*030* | CVAVA4221XMA*+UI | 59MN7C060C21**20 | 34200 | 20.5 | 11.5 | 8.5 | 39000 | 28600 | 73.33% | 2.04 | 32600 | R-454B
215936244 | 2.95 | Yes | Yes | CARRIER | HRCU-A-CB (Split System: Heat Pump with Remote Outdoor Unit-Air-Source) | Centrally-Ducted | 27VNA336A*030* | CVAVA4224XMA*+UI | 59MN7C120C24**22 | 35400 | 22 | 12.5 | 8.5 | 38000 | 28400 | 74.74% | 2.04 | 32800 | R-454B
216051227 | 2.85 | Yes | Yes | RUSSELL | HRCU-A-CB (Split System: Heat Pump with Remote Outdoor Unit-Air-Source) | Centrally-Ducted | SP19AY36AJVC | TCFY3621MEAAM | S802V1005A21UH | 34200 | 20 | 12 | 10 | 34200 | 29200 | 85.38% | 2 | 30000 | R-454B
216051236 | 2.85 | Yes | Yes | RUSSELL | HRCU-A-CB (Split System: Heat Pump with Remote Outdoor Unit-Air-Source) | Centrally-Ducted | SP19AY36AJVC | TCFY3621MEAAM | S962V0703A17M4 | 34200 | 20 | 12 | 10 | 34200 | 29600 | 86.55% | 2 | 30000 | R-454B
216051263 | 3.79 | Yes | Yes | RUSSELL | HRCU-A-CB (Split System: Heat Pump with Remote Outdoor Unit-Air-Source) | Centrally-Ducted | SP19AY48AJVC | TCFY4821SEAAM | S802V0755A21UH | 45500 | 19 | 12 | 10 | 45500 | 42000 | 92.31% | 2.1 | 42000 | R-454B
215739591 | 1.9 | Yes | Yes | RUSSELL | HRCU-A-CB (Split System: Heat Pump with Remote Outdoor Unit-Air-Source) | Centrally-Ducted | SP19AY24AJVC | SHMVY3621MEACA |  | 22800 | 19 | 12 | 8.5 | 22800 | 19500 | 85.53% | 1.9 | 21200 | R-454B
214066659 | 2.85 | Yes | No | RUSSELL | HRCU-A-CB (Split System: Heat Pump with Remote Outdoor Unit-Air-Source) | Centrally-Ducted | RD17AZ36AJ3N | TCFZ3621MTANM | S98MV1005A21UPS | 34200 | 18 | 10 | 8.1 | 34200 | 29600 | 86.55% | 1.9 | 31400 | R-410A
213785371 | 2.67 | Yes | Yes | BRYANT HEATING AND COOLING SYSTEMS | HRCU-A-CB (Split System: Heat Pump with Remote Outdoor Unit-Air-Source) | Centrally-Ducted | 284ANV036*0**B* | CAP**3621AL*+UI | 986TD42060C17*** | 32000 | 18.5 | 11 | 8.5 | 38500 | 27000 | 70.13% | 1.92 | 32600 | R-410A
213785389 | 2.77 | Yes | Yes | BRYANT HEATING AND COOLING SYSTEMS | HRCU-A-CB (Split System: Heat Pump with Remote Outdoor Unit-Air-Source) | Centrally-Ducted | 284ANV036*0**B* | CAP**3717AL*+UI | 987MC42080C17*** | 33200 | 18.5 | 11.5 | 9 | 37000 | 26200 | 70.81% | 2 | 31400 | R-410A
213785391 | 2.77 | Yes | Yes | BRYANT HEATING AND COOLING SYSTEMS | HRCU-A-CB (Split System: Heat Pump with Remote Outdoor Unit-Air-Source) | Centrally-Ducted | 284ANV036*0**B* | CAP**3717AL*+UI | 986TD42060C17*** | 33200 | 18.5 | 11 | 9 | 37000 | 26200 | 70.81% | 2 | 31600 | R-410A
213785407 | 2.8 | Yes | Yes | BRYANT HEATING AND COOLING SYSTEMS | HRCU-A-CB (Split System: Heat Pump with Remote Outdoor Unit-Air-Source) | Centrally-Ducted | 284ANV036*0**B* | CAP**3721AL*+UI | 987MC42060C17*** | 33600 | 18.5 | 11.5 | 9 | 36800 | 26000 | 70.65% | 2 | 31000 | R-410A
213785473 | 2.82 | Yes | Yes | BRYANT HEATING AND COOLING SYSTEMS | HRCU-A-CB (Split System: Heat Pump with Remote Outdoor Unit-Air-Source) | Centrally-Ducted | 284ANV036*0**B* | CAP**4321AL*+UI | 987MC66100C21*** | 33800 | 19.5 | 12 | 9 | 36400 | 25600 | 70.33% | 2.04 | 30800 | R-410A
213067187 | 2.75 | Yes | Yes | ACIQ | HRCU-A-CB (Split System: Heat Pump with Remote Outdoor Unit-Air-Source) | Centrally-Ducted | HVH837GKA2* | EHD4X60AAL+WALLCON | *80CSU0401712A* | 33000 | 17 | 11 | 8.1 | 32200 | 24800 | 77.02% | 1.98 | 31200 | R-410A
216591582 | 1.92 | Yes | Yes | KENMORE | HRCU-A-CB (Split System: Heat Pump with Remote Outdoor Unit-Air-Source) | Centrally-Ducted | HH824E2S11 | CTM30B5ACS1+JME08B2SN1 |  | 23000 | 19 | 12 | 9.5 | 23000 | 18400 | 80% | 2 | 17700 | R-454B
213067521 | 2.03 | Yes | No | ACIQ | HRCU-A-CB (Split System: Heat Pump with Remote Outdoor Unit-Air-Source) | Centrally-Ducted | HVH825GKA2* | EA*4X43L21A*+WALLCON | *95CSU0601716A* | 24400 | 16.5 | 10.5 | 8.1 | 21200 | 16700 | 78.77% | 2.02 | 20600 | R-410A
213067524 | 2.03 | Yes | Yes | ACIQ | HRCU-A-CB (Split System: Heat Pump with Remote Outdoor Unit-Air-Source) | Centrally-Ducted | HVH825GKA2* | EA*4X43L21A*+WALLCON | *96CTN0601714A* | 24400 | 16.5 | 11 | 8.1 | 21200 | 16700 | 78.77% | 2.02 | 20600 | R-410A
213067540 | 2 | Yes | Yes | ACIQ | HRCU-A-CB (Split System: Heat Pump with Remote Outdoor Unit-Air-Source) | Centrally-Ducted | HVH825GKA2* | EA*4X48L21A*+WALLCON | *96CTN0601714A* | 24000 | 16.5 | 11 | 8.1 | 21000 | 16600 | 79.05% | 2 | 20600 | R-410A
214573249 | 2.75 | Yes | Yes | BRYANT HEATING AND COOLING SYSTEMS | HRCU-A-CB (Split System: Heat Pump with Remote Outdoor Unit-Air-Source) | Centrally-Ducted | 288BNV037*0**A* | CSPH*6012AL*+UI | 88*TB60070C21*** | 33000 | 17 | 11 | 8.5 | 32200 | 25000 | 77.64% | 2 | 31400 | R-410A
216620710 | 3.83 | Yes | Yes | KENMORE | HRCU-A-CB (Split System: Heat Pump with Remote Outdoor Unit-Air-Source) | Centrally-Ducted | HH860E2S11 | CTM60D5CGS1 | Z9ES120D20SMPS1 | 46000 | 18 | 11.7 | 9 | 47000 | 34200 | 72.77% | 2 | 34400 | R-454B
216051181 | 1.9 | Yes | Yes | RUSSELL | HRCU-A-CB (Split System: Heat Pump with Remote Outdoor Unit-Air-Source) | Centrally-Ducted | SP19AY24AJVC | TCFY2421HEAAM | S951V0403A17UH | 22800 | 21 | 13 | 8.5 | 22800 | 18700 | 82.02% | 1.8 | 21200 | R-454B
216051183 | 1.9 | Yes | Yes | RUSSELL | HRCU-A-CB (Split System: Heat Pump with Remote Outdoor Unit-Air-Source) | Centrally-Ducted | SP19AY24AJVC | TCFY2421HEAAM | S921V0703A17M4 | 22800 | 20 | 12 | 8.5 | 22800 | 18600 | 81.58% | 1.8 | 21200 | R-454B
216733000 | 1.83 | Yes | Yes | KEEPRITE | HRCU-A-CB (Split System: Heat Pump with Remote Outdoor Unit-Air-Source) | Centrally-Ducted | D5CUHAH24AAK | EA*5X24M17A* | *95MSU0401712A* | 22000 | 16 | 10.5 | 8.5 | 21200 | 19200 | 90.57% | 1.96 | 18100 | R-454B
216620797 | 2.83 | Yes | Yes | KENMORE | HRCU-A-CB (Split System: Heat Pump with Remote Outdoor Unit-Air-Source) | Centrally-Ducted | HH836E2S11 | CTM48C5CFS1 | Z9ES080C20SMPS1 | 34000 | 19 | 11 | 9 | 32000 | 25600 | 80% | 2 | 26200 | R-454B
213785489 | 2.77 | Yes | Yes | BRYANT HEATING AND COOLING SYSTEMS | HRCU-A-CB (Split System: Heat Pump with Remote Outdoor Unit-Air-Source) | Centrally-Ducted | 284ANV036*0**B* | CAP**4821AL*+UI | 88*TB60110C21*** | 33200 | 19.5 | 12 | 9 | 36400 | 25800 | 70.88% | 2.04 | 31000 | R-410A
213163985 | 1.9 | Yes | Yes | RUSSELL | HRCU-A-CB (Split System: Heat Pump with Remote Outdoor Unit-Air-Source) | Centrally-Ducted | SP18AZ24AJVC | TCFZ2421HEAAM | S962V0705A21M4S | 22800 | 20 | 12.5 | 8.5 | 22800 | 26000 | 114% | 2.1 | 25400 | R-410A
214066861 | 2.85 | Yes | No | RUSSELL | HRCU-A-CB (Split System: Heat Pump with Remote Outdoor Unit-Air-Source) | Centrally-Ducted | RD17AZ36AJ3N | TCFZ3621MTANM | S801V0754A17UHN | 34200 | 18 | 10 | 8.1 | 34200 | 29400 | 85.96% | 2 | 31200 | R-410A
213785258 | 1.98 | Yes | Yes | BRYANT HEATING AND COOLING SYSTEMS | HRCU-A-CB (Split System: Heat Pump with Remote Outdoor Unit-Air-Source) | Centrally-Ducted | 284ANV024*0**B* | CSPH*4212AL*+UI | 88*TB66135C24*** | 23800 | 19 | 13 | 10 | 26400 | 19700 | 74.62% | 2.52 | 24600 | R-410A
216733493 | 1.9 | Yes | Yes | KEEPRITE | HRCU-A-CB (Split System: Heat Pump with Remote Outdoor Unit-Air-Source) | Centrally-Ducted | D5CUHAH24AAK | EA*5X25M17A* | *96VSN0601412B* | 22800 | 16.5 | 11 | 8.5 | 20600 | 18400 | 89.32% | 1.96 | 17500 | R-454B
214075344 | 4.58 | Yes | No | RUSSELL | HRCU-A-CB (Split System: Heat Pump with Remote Outdoor Unit-Air-Source) | Centrally-Ducted | RD17AZ60AJ3N | TCFZ6024STANM | S951V0705A21M4S | 55000 | 18 | 10 | 8.1 | 54000 | 49500 | 91.67% | 1.75 | 51000 | R-410A
216681794 | 3.02 | Yes | Yes | BRYANT HEATING AND COOLING SYSTEMS | HRCU-A-CB (Split System: Heat Pump with Remote Outdoor Unit-Air-Source) | Centrally-Ducted | 38MURAQ36AB3* | CAP**4321AL* | 927TA60100V21*** | 36200 | 16.5 | 10 | 9 | 38000 | 34400 | 90.53% | 1.96 | 29000 | R-410A
215936274 | 2.87 | Yes | Yes | CARRIER | HRCU-A-CB (Split System: Heat Pump with Remote Outdoor Unit-Air-Source) | Centrally-Ducted | 27VNA336A*030* | CVAVA4821XMA*+UI | 59MN7C060C17**14 | 34400 | 20.5 | 11 | 8.5 | 38000 | 27600 | 72.63% | 2.08 | 31400 | R-454B
216636326 | 2.98 | Yes | Yes | ACIQ | HRCU-A-CB (Split System: Heat Pump with Remote Outdoor Unit-Air-Source) | Centrally-Ducted | H5H3V36*K*AAA* | EVD5X61M21A*+WALLCON | *80CSU0601716A* | 35800 | 22 | 12 | 8.5 | 37400 | 28400 | 75.94% | 2.04 | 32400 | R-454B
215936494 | 2.93 | Yes | Yes | CARRIER | HRCU-A-CB (Split System: Heat Pump with Remote Outdoor Unit-Air-Source) | Centrally-Ducted | 27VNA336A*030* | CVAVA4924XMA*+UI | 59MN7C060C21**20 | 35200 | 21 | 12 | 8.5 | 38500 | 28800 | 74.81% | 2.02 | 33200 | R-454B
215576405 | 4.54 | Yes | No | RUSSELL | HRCU-A-CB (Split System: Heat Pump with Remote Outdoor Unit-Air-Source) | Centrally-Ducted | SP19AY60AJVC | SHMVY6021SEACA |  | 54500 | 17.5 | 10.5 | 8.1 | 54500 | 53000 | 97.25% | 2 | 51000 | R-454B
214802160 | 3.71 | Yes | No | RUSSELL | HRCU-A-CB (Split System: Heat Pump with Remote Outdoor Unit-Air-Source) | Centrally-Ducted | SP18AZ48AJVC | TCFZ4821SEAAM | S951V0705A21UHU | 44500 | 19 | 10 | 8.1 | 40000 | 42000 | 105% | 1.8 | 41500 | R-410A
210474514 | 2.02 | Yes | No | CARRIER | HRCU-A-CB (Split System: Heat Pump with Remote Outdoor Unit-Air-Source) | Centrally-Ducted | 25VNA825A*032* | CSPH*4812AL*+UI | 58TN*A070C17**16 | 24200 | 16.5 | 10.5 | 8.1 | 21200 | 16600 | 78.3% | 2.02 | 20600 | R-410A
215667912 | 2 | Yes | Yes | DAY & NIGHT | HRCU-A-CB (Split System: Heat Pump with Remote Outdoor Unit-Air-Source) | Centrally-Ducted | C5H0V24*K*AAA* | EA*5X37M21A*+WALLCON | *97CMN1002122B* | 24000 | 17.5 | 10.5 | 9 | 23200 | 16300 | 70.26% | 2.02 | 19600 | R-454B
213372372 | 1.9 | Yes | Yes | RUSSELL | HRCU-A-CB (Split System: Heat Pump with Remote Outdoor Unit-Air-Source) | Centrally-Ducted | SP18AZ24AJVC | TCFZ2421HEAAM | S951V0603A17UHU | 22800 | 20 | 12.5 | 8.5 | 22800 | 26200 | 114.9% | 2.1 | 25600 | R-410A
215934865 | 2.95 | Yes | Yes | BRYANT HEATING AND COOLING SYSTEMS | HRCU-A-CB (Split System: Heat Pump with Remote Outdoor Unit-Air-Source) | Centrally-Ducted | 293VAN036**AA* | CVAMA4421XMA*+UI | 935CB48060C17*** | 35400 | 21.5 | 12 | 8.5 | 38500 | 29000 | 75.32% | 2.02 | 33200 | R-454B
215935015 | 2.97 | Yes | Yes | BRYANT HEATING AND COOLING SYSTEMS | HRCU-A-CB (Split System: Heat Pump with Remote Outdoor Unit-Air-Source) | Centrally-Ducted | 293VAN036**AA* | CVAMA4921XMA*+UI | 88*TB60070C21*** | 35600 | 21.5 | 12 | 8.5 | 38000 | 28600 | 75.26% | 2.02 | 32800 | R-454B
216680893 | 1.46 | Yes | No | DAY & NIGHT | HRCU-A-CB (Split System: Heat Pump with Remote Outdoor Unit-Air-Source) | Centrally-Ducted | DLCURAH18ABK | EHD4X30AAL | *97VTN0801716A* | 17500 | 15.5 | 10.5 | 8.1 | 18000 | 18100 | 100.6% | 2 | 12200 | R-410A
213067555 | 2 | Yes | Yes | ACIQ | HRCU-A-CB (Split System: Heat Pump with Remote Outdoor Unit-Air-Source) | Centrally-Ducted | HVH825GKA2* | EA*4X48L24A*+WALLCON | *97CMN1202422A* | 24000 | 16.5 | 11 | 8.1 | 21000 | 16600 | 79.05% | 2.02 | 20400 | R-410A
213067557 | 2.02 | Yes | No | ACIQ | HRCU-A-CB (Split System: Heat Pump with Remote Outdoor Unit-Air-Source) | Centrally-Ducted | HVH825GKA2* | EHD4X42AAL+WALLCON | *80CSU0601716A* | 24200 | 16 | 10.5 | 8.1 | 21400 | 16600 | 77.57% | 2 | 20600 | R-410A
213069326 | 2.92 | Yes | No | ACIQ | HRCU-A-CB (Split System: Heat Pump with Remote Outdoor Unit-Air-Source) | Centrally-Ducted | DLCURAH36ABK | EA*4X42L21A* | *80ESU0601716A | 35000 | 16.5 | 10 | 8.1 | 38500 | 35000 | 90.91% | 1.86 | 29200 | R-410A
213069377 | 3 | Yes | No | ACIQ | HRCU-A-CB (Split System: Heat Pump with Remote Outdoor Unit-Air-Source) | Centrally-Ducted | DLCURAH36ABK | EA*4X42L24A* | *95ESN1002120A* | 36000 | 15.5 | 10 | 8.1 | 39500 | 35200 | 89.11% | 1.92 | 29400 | R-410A
213069394 | 3 | Yes | No | ACIQ | HRCU-A-CB (Split System: Heat Pump with Remote Outdoor Unit-Air-Source) | Centrally-Ducted | DLCURAH36ABK | EA*4X43L21A* | *80ES(N,L)0451712A* | 36000 | 15.5 | 10 | 8.5 | 38500 | 34800 | 90.39% | 2.06 | 29000 | R-410A
213069413 | 3.12 | Yes | Yes | ACIQ | HRCU-A-CB (Split System: Heat Pump with Remote Outdoor Unit-Air-Source) | Centrally-Ducted | DLCURAH36ABK | EA*4X43L21A* | *92ESN0802120A* | 37400 | 16 | 10 | 8.5 | 38500 | 34800 | 90.39% | 2.14 | 29200 | R-410A
213072167 | 1.44 | Yes | Yes | ACIQ | HRCU-A-CB (Split System: Heat Pump with Remote Outdoor Unit-Air-Source) | Centrally-Ducted | DLCURAH18ABK | EA*4X24L17A* | *80VTL0701716A* | 17300 | 16 | 10.5 | 8.5 | 18100 | 19200 | 106.1% | 2.32 | 12200 | R-410A
213072169 | 1.44 | Yes | No | ACIQ | HRCU-A-CB (Split System: Heat Pump with Remote Outdoor Unit-Air-Source) | Centrally-Ducted | DLCURAH18ABK | EA*4X24L17A* | *95ESN0401712A* | 17300 | 15.5 | 10 | 8.5 | 18300 | 19300 | 105.5% | 2.3 | 12300 | R-410A
213072170 | 1.48 | Yes | Yes | ACIQ | HRCU-A-CB (Split System: Heat Pump with Remote Outdoor Unit-Air-Source) | Centrally-Ducted | DLCURAH18ABK | EA*4X24L17A* | *95ESN0601412A* | 17800 | 16 | 10.5 | 8.5 | 18700 | 19000 | 101.6% | 2.28 | 12500 | R-410A
213072203 | 1.53 | Yes | Yes | ACIQ | HRCU-A-CB (Split System: Heat Pump with Remote Outdoor Unit-Air-Source) | Centrally-Ducted | DLCURAH18ABK | EA*4X25L17A* | *95ESN0601412A* | 18400 | 16.5 | 11 | 8.5 | 18200 | 17500 | 96.15% | 2.12 | 12300 | R-410A
213072217 | 1.57 | Yes | Yes | ACIQ | HRCU-A-CB (Split System: Heat Pump with Remote Outdoor Unit-Air-Source) | Centrally-Ducted | DLCURAH18ABK | EA*4X25L17A* | OMV098J12* | 18800 | 16 | 11 | 8.5 | 18700 | 17300 | 92.51% | 2.12 | 12500 | R-410A
213072218 | 1.55 | Yes | Yes | ACIQ | HRCU-A-CB (Split System: Heat Pump with Remote Outdoor Unit-Air-Source) | Centrally-Ducted | DLCURAH18ABK | EA*4X25L17A* | OLV098A12* | 18600 | 16 | 11 | 8.5 | 18600 | 17400 | 93.55% | 2.12 | 12500 | R-410A
213072219 | 1.56 | Yes | No | ACIQ | HRCU-A-CB (Split System: Heat Pump with Remote Outdoor Unit-Air-Source) | Centrally-Ducted | DLCURAH18ABK | EA*4X25L17A* | OMV112K14A | 18700 | 15.5 | 11 | 8.5 | 18700 | 17400 | 93.05% | 2.12 | 12500 | R-410A
213072250 | 1.46 | Yes | Yes | ACIQ | HRCU-A-CB (Split System: Heat Pump with Remote Outdoor Unit-Air-Source) | Centrally-Ducted | DLCURAH18ABK | EA*4X30L17A* | *96VTN0401410A* | 17500 | 16 | 10.5 | 8.5 | 18100 | 18600 | 102.8% | 2.24 | 12200 | R-410A
213072253 | 1.48 | Yes | Yes | ACIQ | HRCU-A-CB (Split System: Heat Pump with Remote Outdoor Unit-Air-Source) | Centrally-Ducted | DLCURAH18ABK | EA*4X30L17A* | *96VTN0601714A* | 17800 | 16 | 10.5 | 8.5 | 18400 | 18500 | 100.5% | 2.22 | 12400 | R-410A
213072287 | 1.5 | Yes | Yes | ACIQ | HRCU-A-CB (Split System: Heat Pump with Remote Outdoor Unit-Air-Source) | Centrally-Ducted | DLCURAH18ABK | EN(A,D)4X24L14** | *80ES(N,L)0451412A* | 18000 | 16 | 11 | 8.5 | 18900 | 18700 | 98.94% | 2.26 | 12600 | R-410A
214279878 | 2.03 | Yes | Yes | BRYANT HEATING AND COOLING SYSTEMS | HRCU-A-CB (Split System: Heat Pump with Remote Outdoor Unit-Air-Source) | Centrally-Ducted | 38MURAQ24AB3* | CAP**2517AL* | 916SA48060M17*** | 24400 | 16.5 | 10 | 9 | 25400 | 21600 | 85.04% | 1.8 | 18800 | R-410A
214097580 | 3.79 | Yes | No | RUSSELL | HRCU-A-CB (Split System: Heat Pump with Remote Outdoor Unit-Air-Source) | Centrally-Ducted | RD17AZ48AJ3N | TCFZ6024SEANM | S802VA100521M | 45500 | 17 | 10 | 8.1 | 45500 | 40000 | 87.91% | 2.1 | 43000 | R-410A
214097612 | 3.79 | Yes | No | RUSSELL | HRCU-A-CB (Split System: Heat Pump with Remote Outdoor Unit-Air-Source) | Centrally-Ducted | RD17AZ48AJ3N | TCFZ6024SEANM | S801V1255A24UH | 45500 | 17 | 10 | 8.1 | 45500 | 40000 | 87.91% | 2.1 | 43000 | R-410A
216620778 | 2.85 | Yes | Yes | KENMORE | HRCU-A-CB (Split System: Heat Pump with Remote Outdoor Unit-Air-Source) | Centrally-Ducted | HH836E2S11 | CTU48C5XFS1+TXV | Z9ES080C20SMPS1 | 34200 | 18 | 11 | 9 | 32000 | 25600 | 80% | 2 | 26200 | R-454B
211398734 | 2.78 | No | No | CHAMPION HEATING AND COOLING | HRCU-A-CB (Split System: Heat Pump with Remote Outdoor Unit-Air-Source) | Centrally-Ducted | HMH72B341 | XAUC48FXXN1+TXV | TMLE100B12MP11 | 33400 | 17 | 9.5 | 8.5 | 32400 | 23800 | 73.46% | 2.06 | 25400 | R-410A
211398868 | 2.78 | No | No | CHAMPION HEATING AND COOLING | HRCU-A-CB (Split System: Heat Pump with Remote Outdoor Unit-Air-Source) | Centrally-Ducted | HMH72B341 | XAFD48FXXN1+TXV | TMLE080C16MP11 | 33400 | 17 | 9.5 | 8.5 | 32200 | 23400 | 72.67% | 2.06 | 25200 | R-410A
216835346 | 4.33 | No | Yes | GOODMAN | HRCU-A-CB (Split System: Heat Pump with Remote Outdoor Unit-Air-Source) | Centrally-Ducted | GZV7SA6010A* | CA*EA6030*3A* | G*VT800805D*A* | 52000 | 17 | 9.8 | 8.8 | 53500 | 46000 | 85.98% | 2 | 33400 | R-32
214243115 | 2.02 | Yes | Yes | CARRIER | HRCU-A-CB (Split System: Heat Pump with Remote Outdoor Unit-Air-Source) | Centrally-Ducted | 25VNA825A*031* | CNPV*4821AL*+UI | 58TN*B110C21**20 | 24200 | 17 | 11.5 | 8.1 | 21200 | 16600 | 78.3% | 2.02 | 20600 | R-410A
214242045 | 1.98 | Yes | Yes | CARRIER | HRCU-A-CB (Split System: Heat Pump with Remote Outdoor Unit-Air-Source) | Centrally-Ducted | 25VNA825A*032* | CNPV*4217AL*+UI | 59MN7C080C17**14 | 23800 | 16.5 | 11 | 8.1 | 21400 | 16700 | 78.04% | 1.96 | 20800 | R-410A
216591567 | 4.42 | Yes | Yes | KENMORE | HRCU-A-CB (Split System: Heat Pump with Remote Outdoor Unit-Air-Source) | Centrally-Ducted | HH860E2S11 | JHC60D5CJ2SS1 |  | 53000 | 19 | 11 | 8.5 | 54000 | 39000 | 72.22% | 2 | 37200 | R-454B
216591594 | 3.71 | Yes | Yes | KENMORE | HRCU-A-CB (Split System: Heat Pump with Remote Outdoor Unit-Air-Source) | Centrally-Ducted | HH860E2S11 | CTU60C5XGS1+TXV | Z8ES080C16SMPS1 | 44500 | 18 | 12 | 9 | 44500 | 33400 | 75.06% | 2 | 33000 | R-454B
216591651 | 4.38 | Yes | Yes | KENMORE | HRCU-A-CB (Split System: Heat Pump with Remote Outdoor Unit-Air-Source) | Centrally-Ducted | HH860E2S11 | JHC60D5CH2SS1 |  | 52500 | 19 | 12 | 8.5 | 53000 | 38000 | 71.7% | 2 | 36200 | R-454B
213770812 | 1.95 | Yes | No | KEEPRITE | HRCU-A-CB (Split System: Heat Pump with Remote Outdoor Unit-Air-Source) | Centrally-Ducted | CVH825GKA2* | EA*4X36L17A*+WALLCON | *80CTL0451712B* | 23400 | 16 | 10.5 | 8.1 | 21600 | 16800 | 77.78% | 1.92 | 20800 | R-410A
213072301 | 1.53 | Yes | Yes | ACIQ | HRCU-A-CB (Split System: Heat Pump with Remote Outdoor Unit-Air-Source) | Centrally-Ducted | DLCURAH18ABK | EN(A,D)4X24L17** | *80ESU0401712A* | 18400 | 16 | 11 | 8.5 | 19200 | 18500 | 96.35% | 2.24 | 12700 | R-410A
213072302 | 1.47 | Yes | Yes | ACIQ | HRCU-A-CB (Split System: Heat Pump with Remote Outdoor Unit-Air-Source) | Centrally-Ducted | DLCURAH18ABK | EN(A,D)4X24L17** | *80VTL0451412A* | 17600 | 16 | 11 | 8.5 | 18500 | 18800 | 101.6% | 2.26 | 12400 | R-410A
213072334 | 1.51 | Yes | No | ACIQ | HRCU-A-CB (Split System: Heat Pump with Remote Outdoor Unit-Air-Source) | Centrally-Ducted | DLCURAH18ABK | EN(A,D)4X30L14** | *95ESN0261410A* | 18100 | 15.5 | 11 | 8.5 | 18800 | 18400 | 97.87% | 2.2 | 12500 | R-410A
213072384 | 1.5 | Yes | Yes | ACIQ | HRCU-A-CB (Split System: Heat Pump with Remote Outdoor Unit-Air-Source) | Centrally-Ducted | DLCURAH18ABK | FM(C,U)4Z30**AL* |  | 18000 | 17.5 | 11 | 8.5 | 18500 | 18900 | 102.2% | 2.3 | 12400 | R-410A
213067688 | 2.65 | Yes | Yes | ACIQ | HRCU-A-CB (Split System: Heat Pump with Remote Outdoor Unit-Air-Source) | Centrally-Ducted | HVH837GKA** | EA*4X42L21A*+WALLCON | *95CSU0802120A* | 31800 | 17.5 | 11 | 8.1 | 33000 | 24400 | 73.94% | 1.9 | 31200 | R-410A
213067689 | 2.73 | Yes | Yes | ACIQ | HRCU-A-CB (Split System: Heat Pump with Remote Outdoor Unit-Air-Source) | Centrally-Ducted | HVH837GKA** | EA*4X60L24A*+WALLCON | *80CSU1002120A* | 32800 | 17 | 11 | 8.1 | 32000 | 24800 | 77.5% | 1.96 | 31000 | R-410A
213067722 | 2.7 | Yes | Yes | ACIQ | HRCU-A-CB (Split System: Heat Pump with Remote Outdoor Unit-Air-Source) | Centrally-Ducted | HVH837GKA** | EN(A,D)4X48L24**+WALLCON | *80CSU1002120A* | 32400 | 17 | 11.5 | 8.1 | 33000 | 24800 | 75.15% | 1.94 | 31400 | R-410A
211259911 | 1.59 | Yes | Yes | KEEPRITE | HRCU-A-CB (Split System: Heat Pump with Remote Outdoor Unit-Air-Source) | Centrally-Ducted | DLCURAH18ABK | EA*4X19L17A* | *80ES(N,L)0451712A* | 19100 | 16 | 11 | 9 | 19100 | 17400 | 91.1% | 2.14 | 12700 | R-410A
211259925 | 1.55 | Yes | Yes | KEEPRITE | HRCU-A-CB (Split System: Heat Pump with Remote Outdoor Unit-Air-Source) | Centrally-Ducted | DLCURAH18ABK | EA*4X19L17A* | *80ES(N,L)0701712A* | 18600 | 16.5 | 11 | 8.5 | 18400 | 17500 | 95.11% | 2.14 | 12400 | R-410A
211259942 | 1.56 | Yes | Yes | KEEPRITE | HRCU-A-CB (Split System: Heat Pump with Remote Outdoor Unit-Air-Source) | Centrally-Ducted | DLCURAH18ABK | EA*4X19L17A* | *92ESN0601412A* | 18700 | 16.5 | 11 | 8.5 | 18600 | 17500 | 94.09% | 2.14 | 12500 | R-410A
211398114 | 2.75 | No | No | CHAMPION HEATING AND COOLING | HRCU-A-CB (Split System: Heat Pump with Remote Outdoor Unit-Air-Source) | Centrally-Ducted | HMH72B341 | XAHD48FXXN1+TXV | TMLE120C16MP11 | 33000 | 16.5 | 9.5 | 8.5 | 31800 | 23200 | 72.96% | 2.04 | 24800 | R-410A
211398129 | 2.75 | No | No | CHAMPION HEATING AND COOLING | HRCU-A-CB (Split System: Heat Pump with Remote Outdoor Unit-Air-Source) | Centrally-Ducted | HMH72B341 | XAHD48FBCN1 | TM8E120C16MP11 | 33000 | 16.5 | 9.5 | 8.5 | 31800 | 23200 | 72.96% | 2.04 | 24800 | R-410A
211398380 | 2.73 | No | No | CHAMPION HEATING AND COOLING | HRCU-A-CB (Split System: Heat Pump with Remote Outdoor Unit-Air-Source) | Centrally-Ducted | HMH72B341 | XAHD48FBCN1 | TM8E100C16MP11 | 32800 | 16.5 | 9.5 | 8.5 | 31600 | 23200 | 73.42% | 2.02 | 24800 | R-410A
214584574 | 1.92 | Yes | Yes | CHAMPION HEATING AND COOLING | HRCU-A-CB (Split System: Heat Pump with Remote Outdoor Unit-Air-Source) | Centrally-Ducted | HH824E2S11 | CTM30B5ACS1 | Z8ES100B12SMPS1 | 23000 | 18 | 12 | 9.5 | 23000 | 19400 | 84.35% | 2 | 17700 | R-454B
213372377 | 2.85 | Yes | Yes | RUSSELL | HRCU-A-CB (Split System: Heat Pump with Remote Outdoor Unit-Air-Source) | Centrally-Ducted | SP18AZ36AJVC | TCFZ6021SEAAM | S951V0403A17UHU | 34200 | 19 | 12.5 | 8.5 | 34200 | 43000 | 125.7% | 2.2 | 40500 | R-410A
211230911 | 2.98 | Yes | No | KEEPRITE | HRCU-A-CB (Split System: Heat Pump with Remote Outdoor Unit-Air-Source) | Centrally-Ducted | DLCURAH36ABK | FXM4X36**AL |  | 35800 | 16.5 | 10 | 8.1 | 38500 | 34600 | 89.87% | 1.94 | 29000 | R-410A
216051203 | 1.9 | Yes | Yes | RUSSELL | HRCU-A-CB (Split System: Heat Pump with Remote Outdoor Unit-Air-Source) | Centrally-Ducted | SP19AY24AJVC | TCFY2421HEAAM | S98MV0855A21UP | 22800 | 21 | 13 | 8.5 | 22800 | 18400 | 80.7% | 1.8 | 21200 | R-454B
216051212 | 1.9 | Yes | Yes | RUSSELL | HRCU-A-CB (Split System: Heat Pump with Remote Outdoor Unit-Air-Source) | Centrally-Ducted | SP19AY24AJVC | TCFY2421HEAAM | S801V0504A17UHS | 22800 | 20 | 12 | 8.5 | 22800 | 18500 | 81.14% | 1.8 | 21200 | R-454B
216051262 | 3.79 | Yes | Yes | RUSSELL | HRCU-A-CB (Split System: Heat Pump with Remote Outdoor Unit-Air-Source) | Centrally-Ducted | SP19AY48AJVC | TCFY4821SEAAM | S802V0754A17UH | 45500 | 19 | 12 | 10 | 45500 | 42000 | 92.31% | 2.1 | 42000 | R-454B
214097601 | 3.79 | Yes | No | RUSSELL | HRCU-A-CB (Split System: Heat Pump with Remote Outdoor Unit-Air-Source) | Centrally-Ducted | RD17AZ48AJ3N | TCFZ6024SEANM | S802V1005A21DZ | 45500 | 17 | 10 | 8.1 | 45500 | 40000 | 87.91% | 2.1 | 43000 | R-410A
214097540 | 3.79 | Yes | No | RUSSELL | HRCU-A-CB (Split System: Heat Pump with Remote Outdoor Unit-Air-Source) | Centrally-Ducted | RD17AZ48AJ3N | TCFZ6024SEANM | S98MV1005A21UPS | 45500 | 16 | 10 | 8.1 | 45500 | 40500 | 89.01% | 2 | 43500 | R-410A
216620747 | 1.92 | Yes | Yes | KENMORE | HRCU-A-CB (Split System: Heat Pump with Remote Outdoor Unit-Air-Source) | Centrally-Ducted | HH824E2S11 | CTU30B5XCS1+TXV | Z9ES060B12SMPS1 | 23000 | 17 | 11.7 | 9.5 | 23000 | 19100 | 83.04% | 2 | 17900 | R-454B
216620838 | 1.92 | Yes | Yes | KENMORE | HRCU-A-CB (Split System: Heat Pump with Remote Outdoor Unit-Air-Source) | Centrally-Ducted | HH824E2S11 | CTM30B5ACS1 | Z9ES060B12SMPS1 | 23000 | 17 | 11.7 | 9.5 | 23000 | 19200 | 83.48% | 2 | 17900 | R-454B
216620756 | 3.83 | Yes | Yes | KENMORE | HRCU-A-CB (Split System: Heat Pump with Remote Outdoor Unit-Air-Source) | Centrally-Ducted | HH860E2S11 | CTU60D5XGS1+TXV | Z9ES120D20SMPS1 | 46000 | 18 | 11.7 | 9 | 47000 | 34200 | 72.77% | 2 | 34400 | R-454B
216620822 | 3.71 | Yes | Yes | KENMORE | HRCU-A-CB (Split System: Heat Pump with Remote Outdoor Unit-Air-Source) | Centrally-Ducted | HH860E2S11 | CTM60C5CGS1 | Z9ES080C20SMPS1 | 44500 | 18 | 12 | 9 | 45500 | 33400 | 73.41% | 2 | 32600 | R-454B
206997809 | 2.68 | Yes | Yes | KENMORE | HRCU-A-CB (Split System: Heat Pump with Remote Outdoor Unit-Air-Source) | Centrally-Ducted | (C,H,T)VH837GKA2* | EHD4X36AAL+WALLCON | *97CMN1002122A* | 32200 | 16.5 | 11 | 8.1 | 33200 | 24800 | 74.7% | 1.94 | 31600 | R-410A
214239003 | 2.65 | Yes | Yes | CARRIER | HRCU-A-CB (Split System: Heat Pump with Remote Outdoor Unit-Air-Source) | Centrally-Ducted | 25VNA837A*031* | CNPV*4217AL*+UI | 59MN7C060C17**14 | 31800 | 16.5 | 11 | 8.1 | 33200 | 25000 | 75.3% | 1.88 | 31800 | R-410A
211261960 | 1.52 | Yes | No | KEEPRITE | HRCU-A-CB (Split System: Heat Pump with Remote Outdoor Unit-Air-Source) | Centrally-Ducted | DLCURAH18ABK | EA*4X30L17A* | *95ESN0261410A* | 18200 | 15.5 | 10.5 | 8.5 | 18800 | 18400 | 97.87% | 2.22 | 12600 | R-410A
211260999 | 1.59 | Yes | Yes | KEEPRITE | HRCU-A-CB (Split System: Heat Pump with Remote Outdoor Unit-Air-Source) | Centrally-Ducted | DLCURAH18ABK | EA*4X25L17A* | *80ES(N,L)0451712A* | 19100 | 16 | 11 | 8.5 | 19000 | 17300 | 91.05% | 2.12 | 12700 | R-410A
211260490 | 1.45 | Yes | Yes | KEEPRITE | HRCU-A-CB (Split System: Heat Pump with Remote Outdoor Unit-Air-Source) | Centrally-Ducted | DLCURAH18ABK | EA*4X24L17A* | *96VTN0401410A* | 17400 | 16 | 10.5 | 8.5 | 18300 | 19200 | 104.9% | 2.3 | 12300 | R-410A
211260710 | 1.52 | Yes | Yes | KEEPRITE | HRCU-A-CB (Split System: Heat Pump with Remote Outdoor Unit-Air-Source) | Centrally-Ducted | DLCURAH18ABK | EA*4X25L17A* | *96VSN0601714A* | 18200 | 16 | 11 | 8.5 | 18100 | 17600 | 97.24% | 2.12 | 12200 | R-410A
212986363 | 1.45 | Yes | No | KEEPRITE | HRCU-A-CB (Split System: Heat Pump with Remote Outdoor Unit-Air-Source) | Centrally-Ducted | DLCURAH18ABK | EN(A,D)4X24L17** | *96MSN0401410A* | 17400 | 15.5 | 10.5 | 8.5 | 18500 | 19200 | 103.8% | 2.3 | 12400 | R-410A
212982392 | 1.43 | Yes | Yes | KEEPRITE | HRCU-A-CB (Split System: Heat Pump with Remote Outdoor Unit-Air-Source) | Centrally-Ducted | DLCURAH18ABK | EA*4X24L17A* | *80MSU0401712A* | 17200 | 16 | 10 | 8.5 | 18300 | 19100 | 104.4% | 2.3 | 12300 | R-410A
216591920 | 2.88 | Yes | Yes | KENMORE | HRCU-A-CB (Split System: Heat Pump with Remote Outdoor Unit-Air-Source) | Centrally-Ducted | HH836E2S11 | CTF36C5CDS1 | Z8ES100C20SMPS1 | 34600 | 18 | 11 | 8.5 | 32200 | 26200 | 81.37% | 2 | 28600 | R-454B
214097562 | 3.79 | Yes | No | RUSSELL | HRCU-A-CB (Split System: Heat Pump with Remote Outdoor Unit-Air-Source) | Centrally-Ducted | RD17AZ48AJ3N | TCFZ6024SEANM | S951V1005A21M4S | 45500 | 16 | 10 | 8.1 | 45500 | 40500 | 89.01% | 2.1 | 43500 | R-410A
214097547 | 3.79 | Yes | No | RUSSELL | HRCU-A-CB (Split System: Heat Pump with Remote Outdoor Unit-Air-Source) | Centrally-Ducted | RD17AZ48AJ3N | TCFZ6024SEANM | S97MV1005A21DHS | 45500 | 17 | 10 | 8.1 | 45500 | 40500 | 89.01% | 2.1 | 43500 | R-410A
216683216 | 2.98 | Yes | Yes | BRYANT HEATING AND COOLING SYSTEMS | HRCU-A-CB (Split System: Heat Pump with Remote Outdoor Unit-Air-Source) | Centrally-Ducted | 38MURAQ36AB3* | CSPH*4812AL* | 927TA66120V24*** | 35800 | 16 | 10 | 8.5 | 38000 | 34400 | 90.53% | 1.82 | 29000 | R-410A
211230938 | 2.93 | Yes | No | CARRIER | HRCU-A-CB (Split System: Heat Pump with Remote Outdoor Unit-Air-Source) | Centrally-Ducted | 38MURAQ36AB3* | CAP**3621AL* | GG96VTAA60100C | 35200 | 16.5 | 10 | 8.1 | 38500 | 35200 | 91.43% | 1.82 | 29400 | R-410A
216682796 | 2.5 | No | No | BRYANT HEATING AND COOLING SYSTEMS | HRCU-A-CB (Split System: Heat Pump with Remote Outdoor Unit-Air-Source) | Centrally-Ducted | 38MURAQ30AB3* | CAP**4221AL* | 927TA66100V21*** | 30000 | 15.2 | 9 | 8.5 | 34000 | 27200 | 80% | 1.75 | 23400 | R-410A
214066894 | 2.85 | Yes | Yes | RUSSELL | HRCU-A-CB (Split System: Heat Pump with Remote Outdoor Unit-Air-Source) | Centrally-Ducted | RD17AZ36AJ3N | TCFZ3621MTANM | S802V0755A21DZ | 34200 | 17 | 11.7 | 8.1 | 34200 | 29400 | 85.96% | 2 | 31200 | R-410A
216591656 | 1.92 | Yes | Yes | KENMORE | HRCU-A-CB (Split System: Heat Pump with Remote Outdoor Unit-Air-Source) | Centrally-Ducted | HH824E2S11 | CTU30B5XCS1+JME08B2SN1+TXV |  | 23000 | 19 | 12 | 9.5 | 23000 | 18500 | 80.43% | 2 | 17600 | R-454B
216821018 | 3.42 | Yes | No | SURE | HRCU-A-CB (Split System: Heat Pump with Remote Outdoor Unit-Air-Source) | Centrally-Ducted | RD18AY48AJVC | TCFY4824STANM | S801V1005A21UHS | 41000 | 18 | 10 | 8.1 | 41000 | 37600 | 91.71% | 2.1 | 40000 | R-454B
211397756 | 2.83 | No | No | CHAMPION HEATING AND COOLING | HRCU-A-CB (Split System: Heat Pump with Remote Outdoor Unit-Air-Source) | Centrally-Ducted | HMH72B341 | XAFC48FXXN1+TXV | TPLC100C16MP13 | 34000 | 16.5 | 9 | 8.5 | 33200 | 24400 | 73.49% | 2.1 | 25800 | R-410A
211397806 | 2.83 | No | No | CHAMPION HEATING AND COOLING | HRCU-A-CB (Split System: Heat Pump with Remote Outdoor Unit-Air-Source) | Centrally-Ducted | HMH72B341 | XAFC48FBCN1 | TM8V080C16MP12 | 34000 | 16.5 | 9 | 8.5 | 33200 | 24400 | 73.49% | 2.1 | 25800 | R-410A
211396385 | 2.77 | No | No | CHAMPION HEATING AND COOLING | HRCU-A-CB (Split System: Heat Pump with Remote Outdoor Unit-Air-Source) | Centrally-Ducted | HMH72B341 | XAFC48FBCN1 | TM9E060B12MP12 | 33200 | 16.5 | 9 | 8.1 | 32600 | 24000 | 73.62% | 2.02 | 25800 | R-410A
211396586 | 2.83 | No | No | CHAMPION HEATING AND COOLING | HRCU-A-CB (Split System: Heat Pump with Remote Outdoor Unit-Air-Source) | Centrally-Ducted | HMH72B341 | XAFD48FXXN1+TXV | TM8Y120C20MP11 | 34000 | 16.5 | 9.5 | 8.5 | 34000 | 24200 | 71.18% | 2.1 | 25600 | R-410A
211396754 | 2.8 | No | No | CHAMPION HEATING AND COOLING | HRCU-A-CB (Split System: Heat Pump with Remote Outdoor Unit-Air-Source) | Centrally-Ducted | HMH72B341 | XAHD48FBCN1 | TM8Y100C16MP11 | 33600 | 17 | 9 | 8.1 | 32600 | 24000 | 73.62% | 2.04 | 25400 | R-410A
215439737 | 1.42 | Yes | Yes | GOODMAN | HRCU-A-CB (Split System: Heat Pump with Remote Outdoor Unit-Air-Source) | Centrally-Ducted | GZV6SA1810A* | CA*EA3022*3A* | G*VT800604B*A* | 17000 | 19 | 12 | 8.8 | 16800 | 13000 | 77.38% | 2.1 | 10800 | R-32
212940798 | 2 | Yes | Yes | CENTURY | HRCU-A-C (Split System: Heat Pump with Remote Outdoor Unit with No Indoor Fan --Air Source) | Centrally-Ducted | A-VCD24SA-1 | MCD18/24B1A |  | 24000 | 16.5 | 10.7 | 9.5 | 25000 | 20000 | 80% | 1.95 | 21000 | R-410A
216591923 | 2.82 | Yes | Yes | KENMORE | HRCU-A-CB (Split System: Heat Pump with Remote Outdoor Unit-Air-Source) | Centrally-Ducted | HH836E2S11 | CTF48C5CFS1 | Z9ET080C16SMPS1 | 33800 | 19 | 11 | 9.5 | 32400 | 24200 | 74.69% | 2 | 29000 | R-454B
211398689 | 2.78 | No | No | CHAMPION HEATING AND COOLING | HRCU-A-CB (Split System: Heat Pump with Remote Outdoor Unit-Air-Source) | Centrally-Ducted | HMH72B341 | XAFC48FBCN1 | TM8E100B12MP11 | 33400 | 17 | 9.5 | 8.5 | 32400 | 23800 | 73.46% | 2.06 | 25400 | R-410A
211397471 | 2.8 | No | No | CHAMPION HEATING AND COOLING | HRCU-A-CB (Split System: Heat Pump with Remote Outdoor Unit-Air-Source) | Centrally-Ducted | HMH72B341 | XAHC48FBCN1 | TMLV100C16MP12 | 33600 | 16.5 | 9 | 8.5 | 32400 | 23800 | 73.46% | 2.06 | 25400 | R-410A
211397573 | 2.83 | No | No | CHAMPION HEATING AND COOLING | HRCU-A-CB (Split System: Heat Pump with Remote Outdoor Unit-Air-Source) | Centrally-Ducted | HMH72B341 | XAFD48FXXN1+TXV | TPLC080C16MP13 | 34000 | 16.5 | 9 | 8.5 | 33000 | 24400 | 73.94% | 2.1 | 25800 | R-410A
211398409 | 2.75 | No | No | CHAMPION HEATING AND COOLING | HRCU-A-CB (Split System: Heat Pump with Remote Outdoor Unit-Air-Source) | Centrally-Ducted | HMH72B341 | XAHC48FXXN1+TXV | TM8E100C16MP11 | 33000 | 17 | 9.5 | 8.5 | 31800 | 23200 | 72.96% | 2.04 | 24800 | R-410A
211398811 | 2.73 | No | No | CHAMPION HEATING AND COOLING | HRCU-A-CB (Split System: Heat Pump with Remote Outdoor Unit-Air-Source) | Centrally-Ducted | HMH72B341 | XAHC48FXXN1+TXV | TMLE080C16MP11 | 32800 | 16.5 | 9.5 | 8.5 | 31600 | 23000 | 72.78% | 2.04 | 24800 | R-410A
216726265 | 1.92 | Yes | Yes | KENMORE | HRCU-A-CB (Split System: Heat Pump with Remote Outdoor Unit-Air-Source) | Centrally-Ducted | HH824E2S11 | CTF30A5ADS1 | Z9ES060A10SMPS1 | 23000 | 19 | 12 | 9 | 23000 | 18500 | 80.43% | 2 | 18200 | R-454B
214807710 | 1.92 | Yes | Yes | COLEMAN | HRCU-A-CB (Split System: Heat Pump with Remote Outdoor Unit-Air-Source) | Centrally-Ducted | HH824E2S11 | CTU36B5XDS1+JMET12BS2N1+TXV |  | 23000 | 19 | 12 | 9.5 | 23000 | 18100 | 78.7% | 2 | 17700 | R-454B
214807725 | 1.92 | Yes | Yes | COLEMAN | HRCU-A-CB (Split System: Heat Pump with Remote Outdoor Unit-Air-Source) | Centrally-Ducted | HH824E2S11 | CTM36B5ADS1 | CPLC080B12MP13 | 23000 | 17 | 12 | 9 | 23000 | 17700 | 76.96% | 2 | 17200 | R-454B
216835372 | 4.33 | No | Yes | GOODMAN | HRCU-A-CB (Split System: Heat Pump with Remote Outdoor Unit-Air-Source) | Centrally-Ducted | GZV7SA6010A* | CAHEA3630C3A*+MBVK16CH*X00A* |  | 52000 | 17 | 9.8 | 8.8 | 54000 | 46000 | 85.19% | 2 | 33400 | R-32
212983684 | 1.45 | Yes | Yes | KEEPRITE | HRCU-A-CB (Split System: Heat Pump with Remote Outdoor Unit-Air-Source) | Centrally-Ducted | DLCURAH18ABK | EA*4X30L17A* | *92MSN0601412A* | 17400 | 16.5 | 10.5 | 8.5 | 18000 | 18900 | 105% | 2.28 | 12200 | R-410A
214075229 | 4.63 | Yes | No | RUSSELL | HRCU-A-CB (Split System: Heat Pump with Remote Outdoor Unit-Air-Source) | Centrally-Ducted | RD17AZ60AJ3N | TCFZ6024STANM | S801V0755A21DZ | 55500 | 18 | 10 | 8.1 | 54000 | 49000 | 90.74% | 1.75 | 50500 | R-410A
214719905 | 2.85 | Yes | Yes | COLEMAN | HRCU-A-CB (Split System: Heat Pump with Remote Outdoor Unit-Air-Source) | Centrally-Ducted | HH836E2S11 | CTU48C5XFS1+TXV | TM9Y100C20MP11 | 34200 | 17 | 10 | 8.5 | 32800 | 26000 | 79.27% | 2 | 26600 | R-454B
216591653 | 4.46 | Yes | Yes | KENMORE | HRCU-A-CB (Split System: Heat Pump with Remote Outdoor Unit-Air-Source) | Centrally-Ducted | HH860E2S11 | JHE60D5CH2SS1 |  | 53500 | 19 | 12 | 8.5 | 53500 | 38500 | 71.96% | 2 | 36800 | R-454B
214719955 | 3.71 | Yes | Yes | COLEMAN | HRCU-A-CB (Split System: Heat Pump with Remote Outdoor Unit-Air-Source) | Centrally-Ducted | HH860E2S11 | CTU60C5XGS1+TXV | TMLV120C20MP12 | 44500 | 18 | 11 | 9 | 45000 | 33800 | 75.11% | 2 | 33600 | R-454B
216591792 | 2.87 | Yes | Yes | KENMORE | HRCU-A-CB (Split System: Heat Pump with Remote Outdoor Unit-Air-Source) | Centrally-Ducted | HH836E2S11 | CTF48C5CFS1 | Z8ES100C20SMPS1 | 34400 | 19 | 11 | 9 | 32000 | 25400 | 79.38% | 2 | 26000 | R-454B
216591851 | 2.85 | Yes | Yes | KENMORE | HRCU-A-CB (Split System: Heat Pump with Remote Outdoor Unit-Air-Source) | Centrally-Ducted | HH836E2S11 | CTM48C5CFS1 | Z8ES080C20SMPS1 | 34200 | 19 | 11 | 9 | 32000 | 25400 | 79.38% | 2 | 26000 | R-454B
216591867 | 2.87 | Yes | Yes | KENMORE | HRCU-A-CB (Split System: Heat Pump with Remote Outdoor Unit-Air-Source) | Centrally-Ducted | HH836E2S11 | CTF36C5CDS1 | Z8ES120C16SMPS1 | 34400 | 18 | 11.7 | 8.5 | 31600 | 25800 | 81.65% | 2 | 28000 | R-454B
206998293 | 1.93 | Yes | No | KENMORE | HRCU-A-CB (Split System: Heat Pump with Remote Outdoor Unit-Air-Source) | Centrally-Ducted | (C,H,T)VH825GKA3* | EA*4X24L17A*+WALLCON | *80CTL0701716A* | 23200 | 16.5 | 10.5 | 8.1 | 22000 | 16800 | 76.36% | 1.9 | 21000 | R-410A
206997818 | 2.7 | Yes | Yes | KENMORE | HRCU-A-CB (Split System: Heat Pump with Remote Outdoor Unit-Air-Source) | Centrally-Ducted | (C,H,T)VH837GKA2* | EHD4X42AAL+WALLCON | *80CTL0701716A* | 32400 | 16.5 | 11 | 8.1 | 33200 | 25000 | 75.3% | 1.94 | 31800 | R-410A
206997868 | 2.68 | Yes | Yes | KENMORE | HRCU-A-CB (Split System: Heat Pump with Remote Outdoor Unit-Air-Source) | Centrally-Ducted | (C,H,T)VH837GKA2* | EA*4X48L21A*+WALLCON | *80CSU0601716A* | 32200 | 17 | 11 | 8.1 | 32600 | 25000 | 76.69% | 1.96 | 31400 | R-410A
206997891 | 2.7 | Yes | Yes | KENMORE | HRCU-A-CB (Split System: Heat Pump with Remote Outdoor Unit-Air-Source) | Centrally-Ducted | (C,H,T)VH837GKA2* | EHD4X42AAL+WALLCON | *80CSU1002120A* | 32400 | 16 | 11 | 8.1 | 33200 | 24800 | 74.7% | 1.94 | 31600 | R-410A
216051271 | 3.79 | Yes | Yes | RUSSELL | HRCU-A-CB (Split System: Heat Pump with Remote Outdoor Unit-Air-Source) | Centrally-Ducted | SP19AY48AJVC | TCFY4821SEAAM | S962V1005A21M4 | 45500 | 18 | 12 | 10 | 45500 | 42000 | 92.31% | 2.1 | 42000 | R-454B
211230736 | 3.03 | Yes | No | KEEPRITE | HRCU-A-CB (Split System: Heat Pump with Remote Outdoor Unit-Air-Source) | Centrally-Ducted | DLCURAH36ABK | EN(A,D)4X48L24** | *95ESU1002120A* | 36400 | 16 | 10.5 | 8.1 | 38500 | 34800 | 90.39% | 2.04 | 29200 | R-410A
211230766 | 3.05 | Yes | No | KEEPRITE | HRCU-A-CB (Split System: Heat Pump with Remote Outdoor Unit-Air-Source) | Centrally-Ducted | DLCURAH36ABK | EN(A,D)4X48L24** | *96VTN1002120A* | 36600 | 15.5 | 10 | 8.1 | 39500 | 35000 | 88.61% | 2.04 | 29200 | R-410A
211229557 | 2.98 | Yes | Yes | KEEPRITE | HRCU-A-CB (Split System: Heat Pump with Remote Outdoor Unit-Air-Source) | Centrally-Ducted | DLCURAH36ABK | EA*4X48L24A* | *96VSN1202422A* | 35800 | 16 | 10 | 8.5 | 38500 | 34600 | 89.87% | 2.04 | 29000 | R-410A
211229939 | 3.05 | Yes | No | KEEPRITE | HRCU-A-CB (Split System: Heat Pump with Remote Outdoor Unit-Air-Source) | Centrally-Ducted | DLCURAH36ABK | EN(A,D,W)4X48L21** | *80ES(N,L)0901714A* | 36600 | 16 | 10.5 | 8.1 | 39500 | 35000 | 88.61% | 2.04 | 29200 | R-410A
211230168 | 2.97 | Yes | No | KEEPRITE | HRCU-A-CB (Split System: Heat Pump with Remote Outdoor Unit-Air-Source) | Centrally-Ducted | DLCURAH36ABK | EN(A,D,W)4X48L21** | *95ESN0601714A* | 35600 | 15.5 | 10 | 8.1 | 38500 | 35000 | 90.91% | 2 | 29200 | R-410A
213785707 | 2.8 | Yes | Yes | BRYANT HEATING AND COOLING SYSTEMS | HRCU-A-CB (Split System: Heat Pump with Remote Outdoor Unit-Air-Source) | Centrally-Ducted | 284ANV036*0**B* | CSPH*4812AL*+UI | 88*TB60090C21*** | 33600 | 18.5 | 12 | 8.5 | 36600 | 25800 | 70.49% | 2.04 | 31000 | R-410A
213785741 | 2.83 | No | Yes | BRYANT HEATING AND COOLING SYSTEMS | HRCU-A-CB (Split System: Heat Pump with Remote Outdoor Unit-Air-Source) | Centrally-Ducted | 284ANV036*0**B* | CSPH*6012AL*+UI | 88*TB60110C21*** | 34000 | 19 | 12 | 8.5 | 36000 | 25200 | 70% | 2.04 | 30400 | R-410A
214239713 | 2.67 | Yes | Yes | CARRIER | HRCU-A-CB (Split System: Heat Pump with Remote Outdoor Unit-Air-Source) | Centrally-Ducted | 25VNA837A*030* | CNPV*4217AL*+UI | 59TN6C080C17**14 | 32000 | 16.5 | 11 | 8.1 | 33000 | 24800 | 75.15% | 1.9 | 31600 | R-410A
214239833 | 2.65 | Yes | Yes | CARRIER | HRCU-A-CB (Split System: Heat Pump with Remote Outdoor Unit-Air-Source) | Centrally-Ducted | 25VNA837A*030* | CNPV*4221AL*+UI | 59TN6C100C21**22 | 31800 | 16.5 | 11 | 8.1 | 33000 | 24400 | 73.94% | 1.88 | 31200 | R-410A
214606540 | 3.71 | Yes | No | COLEMAN | HRCU-A-C (Split System: Heat Pump with Remote Outdoor Unit with No Indoor Fan --Air Source) | Centrally-Ducted | HH860E2S11 | CTF60D5CGS1 |  | 44500 | 15.2 | 11 | 8.5 | 46000 | 34200 | 74.35% | 2 | 34800 | R-454B
213080123 | 2.97 | Yes | No | CARRIER | HRCU-A-CB (Split System: Heat Pump with Remote Outdoor Unit-Air-Source) | Centrally-Ducted | 38MURAQ36AB3* | CNPV*4821AL* | 59SC6A080M17**16 | 35600 | 16 | 10 | 8.1 | 38500 | 35000 | 90.91% | 1.98 | 29200 | R-410A
213080393 | 2.93 | Yes | No | CARRIER | HRCU-A-CB (Split System: Heat Pump with Remote Outdoor Unit-Air-Source) | Centrally-Ducted | 38MURAQ36AB3* | CAP**4221AL* | 59SC6A100M21**22 | 35200 | 16 | 10 | 8.1 | 38500 | 35000 | 90.91% | 1.88 | 29400 | R-410A
214808993 | 3.79 | Yes | Yes | COLEMAN | HRCU-A-CB (Split System: Heat Pump with Remote Outdoor Unit-Air-Source) | Centrally-Ducted | HH860E2S11 | CTU60C5XGS1+JMET16CS2N1+TXV |  | 45500 | 19 | 11.7 | 9 | 45500 | 34200 | 75.16% | 2 | 34400 | R-454B
214809196 | 3.63 | Yes | Yes | COLEMAN | HRCU-A-CB (Split System: Heat Pump with Remote Outdoor Unit-Air-Source) | Centrally-Ducted | HH860E2S11 | CTU60C5XGS1+TXV | TM9V100C16MP12 | 43500 | 18 | 11.7 | 9 | 44000 | 33200 | 75.45% | 2 | 32200 | R-454B
215937571 | 3.79 | Yes | Yes | KEEPRITE | HRCU-A-CB (Split System: Heat Pump with Remote Outdoor Unit-Air-Source) | Centrally-Ducted | C5H3V48*K*AAA* | EVM5X60M24A*+WALLCON | *96CTN1202422B* | 45500 | 20.5 | 11.5 | 8.1 | 52500 | 38000 | 72.38% | 1.95 | 43000 | R-454B
206997911 | 2.7 | Yes | Yes | KENMORE | HRCU-A-CB (Split System: Heat Pump with Remote Outdoor Unit-Air-Source) | Centrally-Ducted | (C,H,T)VH837GKA2* | EA*4X48L24A*+WALLCON | *95CSU1002122A* | 32400 | 17.5 | 11.5 | 8.5 | 32400 | 24800 | 76.54% | 2 | 31400 | R-410A
216591369 | 3.71 | Yes | Yes | KENMORE | HRCU-A-CB (Split System: Heat Pump with Remote Outdoor Unit-Air-Source) | Centrally-Ducted | HH860E2S11 | CTM60D5CGS1 | Z9ET120D20SMPS1 | 44500 | 17 | 11.7 | 9 | 45000 | 32600 | 72.44% | 2 | 33400 | R-454B
216591599 | 4.46 | Yes | Yes | KENMORE | HRCU-A-CB (Split System: Heat Pump with Remote Outdoor Unit-Air-Source) | Centrally-Ducted | HH860E2S11 | CTF60D5CJS1 | Z9ET120D20SMPS1 | 53500 | 19 | 10 | 9 | 56000 | 40500 | 72.32% | 2 | 39000 | R-454B
211229364 | 2.98 | Yes | Yes | KEEPRITE | HRCU-A-CB (Split System: Heat Pump with Remote Outdoor Unit-Air-Source) | Centrally-Ducted | DLCURAH36ABK | EA*4X48L24A* | *80VSL0902420A* | 35800 | 16.5 | 10 | 8.5 | 37800 | 34600 | 91.53% | 2.04 | 28800 | R-410A
216821338 | 3.58 | Yes | No | RUSSELL | HRCU-A-CB (Split System: Heat Pump with Remote Outdoor Unit-Air-Source) | Centrally-Ducted | RD18AY48AJVC | TCFY4824MTANM | S97MV1155A24DH | 43000 | 17 | 10 | 8.1 | 43000 | 33400 | 77.67% | 2 | 36200 | R-454B
216821404 | 3.38 | Yes | No | RUSSELL | HRCU-A-CB (Split System: Heat Pump with Remote Outdoor Unit-Air-Source) | Centrally-Ducted | RD18AY48AJVC | TCFY4821STANM | S801V0504A17UHS | 40500 | 16 | 10 | 8.1 | 40500 | 38000 | 93.83% | 2 | 40500 | R-454B
216821588 | 4.25 | Yes | Yes | RUSSELL | HRCU-A-CB (Split System: Heat Pump with Remote Outdoor Unit-Air-Source) | Centrally-Ducted | RD18AY60AJVC | TCFY6024STANM | S801V0755A21UH | 51000 | 17 | 10 | 10 | 51000 | 38000 | 74.51% | 2 | 42000 | R-454B
216821599 | 4.21 | Yes | Yes | RUSSELL | HRCU-A-CB (Split System: Heat Pump with Remote Outdoor Unit-Air-Source) | Centrally-Ducted | RD18AY60AJVC | TCFY6024STANM | S951V0705A21M4 | 50500 | 17 | 10 | 10 | 50500 | 38500 | 76.24% | 2 | 42000 | R-454B
214584619 | 1.92 | Yes | Yes | CHAMPION HEATING AND COOLING | HRCU-A-CB (Split System: Heat Pump with Remote Outdoor Unit-Air-Source) | Centrally-Ducted | HH824E2S11 | CTF36B5ADS1 | Z8ES080B12SMPS1 | 23000 | 19 | 12 | 9.5 | 23000 | 18600 | 80.87% | 2 | 18300 | R-454B
216591185 | 1.92 | Yes | Yes | KENMORE | HRCU-A-CB (Split System: Heat Pump with Remote Outdoor Unit-Air-Source) | Centrally-Ducted | HH824E2S11 | CTF30B5ACS1+JME12B2SN1 |  | 23000 | 19 | 12 | 9.5 | 23000 | 19000 | 82.61% | 2 | 17500 | R-454B
216591551 | 3.75 | Yes | Yes | KENMORE | HRCU-A-CB (Split System: Heat Pump with Remote Outdoor Unit-Air-Source) | Centrally-Ducted | HH860E2S11 | CTU60C5XGS1+TXV | Z8ES120C20SMPS1 | 45000 | 18 | 11.7 | 9 | 45500 | 33400 | 73.41% | 2 | 32800 | R-454B
216591624 | 3.71 | Yes | Yes | KENMORE | HRCU-A-CB (Split System: Heat Pump with Remote Outdoor Unit-Air-Source) | Centrally-Ducted | HH860E2S11 | CTU60D5XGS1+TXV | Z9ET120D20SMPS1 | 44500 | 17 | 11.7 | 9 | 45000 | 32600 | 72.44% | 2 | 33200 | R-454B
214720099 | 2.77 | Yes | Yes | COLEMAN | HRCU-A-CB (Split System: Heat Pump with Remote Outdoor Unit-Air-Source) | Centrally-Ducted | HH836E2S11 | CTU48C5XFS1+TXV | TM8Y100C16MP11 | 33200 | 19 | 11 | 9 | 31400 | 25000 | 79.62% | 2 | 25600 | R-454B
214720154 | 3.63 | Yes | Yes | COLEMAN | HRCU-A-CB (Split System: Heat Pump with Remote Outdoor Unit-Air-Source) | Centrally-Ducted | HH860E2S11 | CTU60C5XGS1+TXV | TM9Y100C16MP11 | 43500 | 17 | 11 | 9 | 44500 | 33800 | 75.96% | 2 | 33000 | R-454B
214719972 | 3.71 | Yes | Yes | COLEMAN | HRCU-A-CB (Split System: Heat Pump with Remote Outdoor Unit-Air-Source) | Centrally-Ducted | HH860E2S11 | CTU60C5XGS1+TXV | CPLC100C20MP13 | 44500 | 18 | 11 | 9 | 45000 | 33800 | 75.11% | 2 | 33600 | R-454B
214606487 | 1.92 | Yes | No | COLEMAN | HRCU-A-C (Split System: Heat Pump with Remote Outdoor Unit with No Indoor Fan --Air Source) | Centrally-Ducted | HH824E2S11 | CTF30B5ACS1 |  | 23000 | 15.2 | 11 | 8.5 | 23000 | 17400 | 75.65% | 2 | 18800 | R-454B
216591132 | 2 | Yes | Yes | KENMORE | HRCU-A-CB (Split System: Heat Pump with Remote Outdoor Unit-Air-Source) | Centrally-Ducted | HH824E2S11 | JHC24B5AC2SS1 |  | 24000 | 19 | 12 | 9.5 | 24000 | 17000 | 70.83% | 2.1 | 18400 | R-454B
214244007 | 1.93 | Yes | Yes | CARRIER | HRCU-A-CB (Split System: Heat Pump with Remote Outdoor Unit-Air-Source) | Centrally-Ducted | 25VNA424A*031* | CNPV*3617AL*+UI | 58TN*B070C14**12 | 23200 | 20 | 13 | 9.5 | 26600 | 20000 | 75.19% | 2.36 | 25000 | R-410A
214244041 | 1.93 | Yes | Yes | CARRIER | HRCU-A-CB (Split System: Heat Pump with Remote Outdoor Unit-Air-Source) | Centrally-Ducted | 25VNA424A*031* | CNPV*3621AL*+UI | 59TN6C080C17**14 | 23200 | 19.5 | 13 | 9.5 | 26800 | 20000 | 74.63% | 2.36 | 25000 | R-410A
214243961 | 3.67 | Yes | Yes | CARRIER | HRCU-A-CB (Split System: Heat Pump with Remote Outdoor Unit-Air-Source) | Centrally-Ducted | 25VNA448A*031* | CNPV*4824AL*+UI | 58TN*B110C21**20 | 44000 | 21 | 12 | 8.5 | 46500 | 36400 | 78.28% | 2.16 | 43500 | R-410A
216821606 | 4.25 | Yes | Yes | RUSSELL | HRCU-A-CB (Split System: Heat Pump with Remote Outdoor Unit-Air-Source) | Centrally-Ducted | RD18AY60AJVC | TCFY6024STANM | S97MV0855A21DH | 51000 | 17 | 10 | 10 | 51000 | 38000 | 74.51% | 2 | 42000 | R-454B
216821640 | 4.25 | Yes | Yes | RUSSELL | HRCU-A-CB (Split System: Heat Pump with Remote Outdoor Unit-Air-Source) | Centrally-Ducted | RD18AY60AJVC | TCFY6024STANM | S802V0755A21DZ | 51000 | 17 | 11 | 10 | 51000 | 38000 | 74.51% | 2 | 41500 | R-454B
216821647 | 4.29 | Yes | Yes | RUSSELL | HRCU-A-CB (Split System: Heat Pump with Remote Outdoor Unit-Air-Source) | Centrally-Ducted | RD18AY60AJVC | TCFY6024STANM | S802V1005A21DZ | 51500 | 18 | 11 | 10 | 50500 | 37800 | 74.85% | 2 | 41500 | R-454B
216821479 | 3.42 | Yes | No | RUSSELL | HRCU-A-CB (Split System: Heat Pump with Remote Outdoor Unit-Air-Source) | Centrally-Ducted | RD18AY48AJVC | TCFY4824STANM | S962V1005A21M4 | 41000 | 17 | 10 | 8.1 | 41000 | 37800 | 92.2% | 2.1 | 40000 | R-454B
216821508 | 3.42 | Yes | No | RUSSELL | HRCU-A-CB (Split System: Heat Pump with Remote Outdoor Unit-Air-Source) | Centrally-Ducted | RD18AY48AJVC | TCFY4821STANM | S951V1005A21M4 | 41000 | 17 | 10 | 8.1 | 41000 | 37800 | 92.2% | 2.1 | 40000 | R-454B
216821649 | 4.25 | Yes | Yes | RUSSELL | HRCU-A-CB (Split System: Heat Pump with Remote Outdoor Unit-Air-Source) | Centrally-Ducted | RD18AY60AJVC | TCFY6024STANM | S951V1005A21UH | 51000 | 17 | 10 | 10 | 51000 | 38000 | 74.51% | 2 | 42000 | R-454B
216821656 | 4.25 | Yes | Yes | RUSSELL | HRCU-A-CB (Split System: Heat Pump with Remote Outdoor Unit-Air-Source) | Centrally-Ducted | RD18AY60AJVC | TCFY6024STANM | S97MV1155A24DH | 51000 | 17 | 10 | 10 | 51000 | 38000 | 74.51% | 2 | 42000 | R-454B
216821665 | 4.04 | Yes | No | RUSSELL | HRCU-A-CB (Split System: Heat Pump with Remote Outdoor Unit-Air-Source) | Centrally-Ducted | RD18AY60AJVC | TCFY6021STAAM | S801V1005A21UHU | 48500 | 17 | 10 | 8.1 | 48500 | 39000 | 80.41% | 2 | 42500 | R-454B
214807776 | 2.83 | Yes | Yes | COLEMAN | HRCU-A-CB (Split System: Heat Pump with Remote Outdoor Unit-Air-Source) | Centrally-Ducted | HH836E2S11 | CTU48C5XFS1+TXV | Z8ES120C16SMPS1 | 34000 | 19 | 11.7 | 9 | 31600 | 25200 | 79.75% | 2 | 25800 | R-454B
216591863 | 2.78 | Yes | Yes | KENMORE | HRCU-A-CB (Split System: Heat Pump with Remote Outdoor Unit-Air-Source) | Centrally-Ducted | HH836E2S11 | CTU36B5XDS1+TXV | Z8ES100B12SMPS1 | 33400 | 18 | 11.7 | 8.5 | 30800 | 25000 | 81.17% | 2 | 27200 | R-454B
213080560 | 3.02 | Yes | No | CARRIER | HRCU-A-CB (Split System: Heat Pump with Remote Outdoor Unit-Air-Source) | Centrally-Ducted | 38MURAQ36AB3* | CAP**4321AL* | 59SU5B040M17**12 | 36200 | 15.5 | 10 | 8.5 | 38500 | 35000 | 90.91% | 2.04 | 29200 | R-410A
213080692 | 2.92 | No | No | CARRIER | HRCU-A-CB (Split System: Heat Pump with Remote Outdoor Unit-Air-Source) | Centrally-Ducted | 38MURAQ36AB3* | CAP**4221AL* | 59SU5B060M17**16 | 35000 | 16 | 9.5 | 8.1 | 38500 | 35000 | 90.91% | 1.86 | 29400 | R-410A
213067290 | 1.98 | Yes | Yes | ACIQ | HRCU-A-CB (Split System: Heat Pump with Remote Outdoor Unit-Air-Source) | Centrally-Ducted | HVH825GKA3* | EA*4X42L21A*+WALLCON | *96CTN1002122A* | 23800 | 16.5 | 11 | 8.1 | 21400 | 16600 | 77.57% | 1.96 | 20600 | R-410A
213067304 | 2.03 | Yes | Yes | ACIQ | HRCU-A-CB (Split System: Heat Pump with Remote Outdoor Unit-Air-Source) | Centrally-Ducted | HVH825GKA3* | EA*4X43L21A*+WALLCON | *95CSU1002122A* | 24400 | 17 | 11 | 8.5 | 21200 | 16600 | 78.3% | 2.04 | 20600 | R-410A
213067374 | 2 | Yes | Yes | ACIQ | HRCU-A-CB (Split System: Heat Pump with Remote Outdoor Unit-Air-Source) | Centrally-Ducted | HVH825GKA3* | EN(A,D,W)4X48L21**+WALLCON | *80CSU1002120A* | 24000 | 16.5 | 11 | 8.1 | 21400 | 16600 | 77.57% | 2 | 20600 | R-410A
213067624 | 2 | Yes | Yes | ACIQ | HRCU-A-CB (Split System: Heat Pump with Remote Outdoor Unit-Air-Source) | Centrally-Ducted | HVH825GKA2* | EN(A,D,W)4X48L21**+WALLCON | *80CTL0451712A* | 24000 | 16.5 | 11 | 8.1 | 21400 | 16700 | 78.04% | 2 | 20800 | R-410A
213069462 | 3.03 | Yes | No | ACIQ | HRCU-A-CB (Split System: Heat Pump with Remote Outdoor Unit-Air-Source) | Centrally-Ducted | DLCURAH36ABK | EA*4X48L21A* | *95ESN1002120A* | 36400 | 15.5 | 10 | 8.5 | 38500 | 34800 | 90.39% | 2.08 | 29000 | R-410A
216591835 | 2.77 | Yes | Yes | KENMORE | HRCU-A-CB (Split System: Heat Pump with Remote Outdoor Unit-Air-Source) | Centrally-Ducted | HH836E2S11 | CTF36B5CDS1 | Z8ET080B12LMPS1 | 33200 | 19 | 11.7 | 9 | 30400 | 24800 | 81.58% | 2 | 26800 | R-454B
216591883 | 2.75 | Yes | Yes | KENMORE | HRCU-A-CB (Split System: Heat Pump with Remote Outdoor Unit-Air-Source) | Centrally-Ducted | HH836E2S11 | CTF36C5CDS1 | Z9ET100C16SMPS1 | 33000 | 18 | 11.7 | 8.5 | 30200 | 23000 | 76.16% | 2 | 26800 | R-454B
216591885 | 2.8 | Yes | Yes | KENMORE | HRCU-A-CB (Split System: Heat Pump with Remote Outdoor Unit-Air-Source) | Centrally-Ducted | HH836E2S11 | CTF36C5CDS1 | Z9ET100C20SMPS1 | 33600 | 17 | 11.7 | 8.5 | 31000 | 23600 | 76.13% | 2 | 27600 | R-454B
206998336 | 1.97 | Yes | Yes | KENMORE | HRCU-A-CB (Split System: Heat Pump with Remote Outdoor Unit-Air-Source) | Centrally-Ducted | (C,H,T)VH825GKA3* | EA*4X36L21A*+WALLCON | *96CTN1002122A* | 23600 | 16.5 | 11 | 8.1 | 21400 | 16600 | 77.57% | 1.94 | 20600 | R-410A
206998352 | 2.03 | Yes | Yes | KENMORE | HRCU-A-CB (Split System: Heat Pump with Remote Outdoor Unit-Air-Source) | Centrally-Ducted | (C,H,T)VH825GKA3* | EA*4X37L21A*+WALLCON | *96CTN0601714A* | 24400 | 16.5 | 11 | 8.1 | 21200 | 16700 | 78.77% | 2.02 | 20600 | R-410A
216821672 | 4.04 | Yes | No | RUSSELL | HRCU-A-CB (Split System: Heat Pump with Remote Outdoor Unit-Air-Source) | Centrally-Ducted | RD18AY60AJVC | TCFY6021STAAM | S921V0855A21M4 | 48500 | 16 | 10 | 8.1 | 48500 | 39500 | 81.44% | 2 | 42500 | R-454B
211229405 | 2.97 | Yes | No | KEEPRITE | HRCU-A-CB (Split System: Heat Pump with Remote Outdoor Unit-Air-Source) | Centrally-Ducted | DLCURAH36ABK | EA*4X48L24A* | *80VTL0902120A* | 35600 | 16.5 | 10 | 8.1 | 37800 | 34600 | 91.53% | 2.04 | 28800 | R-410A
211228360 | 3.17 | Yes | No | KEEPRITE | HRCU-A-CB (Split System: Heat Pump with Remote Outdoor Unit-Air-Source) | Centrally-Ducted | DLCURAH36ABK | EA*4X43L21A* | *80ESU0802120A | 38000 | 15.5 | 10 | 8.5 | 39000 | 35000 | 89.74% | 2.16 | 29200 | R-410A
210474646 | 2.02 | Yes | No | CARRIER | HRCU-A-CB (Split System: Heat Pump with Remote Outdoor Unit-Air-Source) | Centrally-Ducted | 25VNA825A*032* | CSPH*4812AL*+UI | 59MN7B060C21**20 | 24200 | 16 | 10.5 | 8.1 | 21400 | 16700 | 78.04% | 2 | 20600 | R-410A
214097576 | 3.79 | Yes | No | RUSSELL | HRCU-A-CB (Split System: Heat Pump with Remote Outdoor Unit-Air-Source) | Centrally-Ducted | RD17AZ48AJ3N | TCFZ6024SEANM | S802VA125524Z | 45500 | 17 | 10 | 8.1 | 45500 | 40000 | 87.91% | 2.1 | 43000 | R-410A
211228603 | 3.05 | Yes | Yes | KEEPRITE | HRCU-A-CB (Split System: Heat Pump with Remote Outdoor Unit-Air-Source) | Centrally-Ducted | DLCURAH36ABK | EA*4X43L21A* | *95ESU1002120A* | 36600 | 16 | 10 | 8.5 | 38500 | 34800 | 90.39% | 2.1 | 29000 | R-410A
211228653 | 3.07 | Yes | No | KEEPRITE | HRCU-A-CB (Split System: Heat Pump with Remote Outdoor Unit-Air-Source) | Centrally-Ducted | DLCURAH36ABK | EA*4X43L21A* | *96VTN1002120A* | 36800 | 15.5 | 10 | 8.5 | 38500 | 34800 | 90.39% | 2.1 | 29200 | R-410A
211228662 | 3.07 | Yes | Yes | KEEPRITE | HRCU-A-CB (Split System: Heat Pump with Remote Outdoor Unit-Air-Source) | Centrally-Ducted | DLCURAH36ABK | EA*4X43L21A* | *96VTN1002122A* | 36800 | 16.5 | 10 | 8.5 | 38500 | 34800 | 90.39% | 2.1 | 29000 | R-410A
216892254 | 2.72 | Yes | Yes | RUSSELL | HRCU-A-CB (Split System: Heat Pump with Remote Outdoor Unit-Air-Source) | Centrally-Ducted | RD18AY36AJVC | TCFY3624MTANM | S97MV0855A21DH | 32600 | 19 | 12 | 10 | 32600 | 27800 | 85.28% | 2.1 | 29400 | R-454B
216051184 | 1.9 | Yes | Yes | RUSSELL | HRCU-A-CB (Split System: Heat Pump with Remote Outdoor Unit-Air-Source) | Centrally-Ducted | SP19AY24AJVC | TCFY2421HEAAM | S951V0703A17M4 | 22800 | 20 | 12 | 8.5 | 22800 | 18600 | 81.58% | 1.8 | 21200 | R-454B
216051266 | 3.79 | Yes | Yes | RUSSELL | HRCU-A-CB (Split System: Heat Pump with Remote Outdoor Unit-Air-Source) | Centrally-Ducted | SP19AY48AJVC | TCFY4821SEAAM | S962V0705A21M4 | 45500 | 18 | 12 | 10 | 45500 | 42000 | 92.31% | 2.1 | 42000 | R-454B
216051268 | 3.79 | Yes | Yes | RUSSELL | HRCU-A-CB (Split System: Heat Pump with Remote Outdoor Unit-Air-Source) | Centrally-Ducted | SP19AY48AJVC | TCFY4821SEAAM | S97MV1005A21DH | 45500 | 19 | 12 | 10 | 45500 | 42000 | 92.31% | 2.1 | 42000 | R-454B
216892086 | 2.72 | Yes | Yes | RUSSELL | HRCU-A-CB (Split System: Heat Pump with Remote Outdoor Unit-Air-Source) | Centrally-Ducted | RD18AY36AJVC | TCFY3621MTANM | S802V0755A21DZ | 32600 | 19 | 12 | 10 | 32600 | 27800 | 85.28% | 2.1 | 29400 | R-454B
216892088 | 2.7 | Yes | Yes | RUSSELL | HRCU-A-CB (Split System: Heat Pump with Remote Outdoor Unit-Air-Source) | Centrally-Ducted | RD18AY36AJVC | TCFY3621MTANM | S801V0704A17UH | 32400 | 18 | 12 | 10 | 32400 | 28000 | 86.42% | 2.1 | 29600 | R-454B
216892155 | 2.6 | Yes | Yes | RUSSELL | HRCU-A-CB (Split System: Heat Pump with Remote Outdoor Unit-Air-Source) | Centrally-Ducted | RD18AY36AJVC | TCFY3617STANM | S802V0504A17UH | 31200 | 18 | 12 | 8.5 | 31200 | 27800 | 89.1% | 1.9 | 29200 | R-454B
214097552 | 3.79 | Yes | No | RUSSELL | HRCU-A-CB (Split System: Heat Pump with Remote Outdoor Unit-Air-Source) | Centrally-Ducted | RD17AZ48AJ3N | TCFZ6024SEANM | S962V1005A21M4S | 45500 | 16 | 10 | 8.1 | 45500 | 40500 | 89.01% | 2.1 | 43500 | R-410A
216620819 | 2.77 | Yes | Yes | KENMORE | HRCU-A-CB (Split System: Heat Pump with Remote Outdoor Unit-Air-Source) | Centrally-Ducted | HH836E2S11 | CTM36B5CDS1 | Z9ES060B12SMPS1 | 33200 | 17 | 11 | 8.5 | 31000 | 25400 | 81.94% | 2 | 27400 | R-454B
216726275 | 2.83 | Yes | Yes | KENMORE | HRCU-A-CB (Split System: Heat Pump with Remote Outdoor Unit-Air-Source) | Centrally-Ducted | HH836E2S11 | CTU48C5XFS1+TXV | Z9ES080C16SMPS1 | 34000 | 19 | 11 | 9 | 32600 | 25800 | 79.14% | 2 | 26400 | R-454B
211398592 | 2.8 | No | No | CHAMPION HEATING AND COOLING | HRCU-A-CB (Split System: Heat Pump with Remote Outdoor Unit-Air-Source) | Centrally-Ducted | HMH72B341 | XAUC48FXXN1+TXV | TMLE100C16MP11 | 33600 | 17 | 9.5 | 8.5 | 32400 | 23600 | 72.84% | 2.06 | 25400 | R-410A
211398674 | 2.78 | No | No | CHAMPION HEATING AND COOLING | HRCU-A-CB (Split System: Heat Pump with Remote Outdoor Unit-Air-Source) | Centrally-Ducted | HMH72B341 | XAFC48FXXN1+TXV | TMLE100B12MP11 | 33400 | 17 | 9.5 | 8.5 | 32400 | 23800 | 73.46% | 2.06 | 25400 | R-410A
211396134 | 2.83 | No | No | CHAMPION HEATING AND COOLING | HRCU-A-CB (Split System: Heat Pump with Remote Outdoor Unit-Air-Source) | Centrally-Ducted | HMH72B341 | XAFD48FBCN1 | TM9E080C16MP12 | 34000 | 17 | 9 | 8.1 | 33400 | 24600 | 73.65% | 2.08 | 26000 | R-410A
211396500 | 2.82 | No | No | CHAMPION HEATING AND COOLING | HRCU-A-CB (Split System: Heat Pump with Remote Outdoor Unit-Air-Source) | Centrally-Ducted | HMH72B341 | XAHD48FBCN1 | TM8Y100C20MP11 | 33800 | 16.5 | 9 | 8.5 | 32400 | 23800 | 73.46% | 2.06 | 25200 | R-410A
211396637 | 2.83 | No | No | CHAMPION HEATING AND COOLING | HRCU-A-CB (Split System: Heat Pump with Remote Outdoor Unit-Air-Source) | Centrally-Ducted | HMH72B341 | XAFC48FXXN1+TXV | TM8Y120C20MP11 | 34000 | 16.5 | 9.5 | 8.5 | 33000 | 24200 | 73.33% | 2.1 | 25600 | R-410A
211396668 | 2.83 | No | No | CHAMPION HEATING AND COOLING | HRCU-A-CB (Split System: Heat Pump with Remote Outdoor Unit-Air-Source) | Centrally-Ducted | HMH72B341 | XAFC48FBCN1 | TM8Y120C20MP11 | 34000 | 16.5 | 9.5 | 8.5 | 33000 | 24200 | 73.33% | 2.1 | 25600 | R-410A
211396837 | 2.83 | No | No | CHAMPION HEATING AND COOLING | HRCU-A-CB (Split System: Heat Pump with Remote Outdoor Unit-Air-Source) | Centrally-Ducted | HMH72B341 | XAFD48FXXN1+TXV | TM8Y100C16MP11 | 34000 | 17.5 | 9 | 8.5 | 33200 | 24400 | 73.49% | 2.08 | 25800 | R-410A
211396951 | 2.83 | No | No | CHAMPION HEATING AND COOLING | HRCU-A-CB (Split System: Heat Pump with Remote Outdoor Unit-Air-Source) | Centrally-Ducted | HMH72B341 | XAFC48FBCN1 | TM8Y080C16MP11 | 34000 | 17.5 | 9 | 8.5 | 33200 | 24400 | 73.49% | 2.08 | 25800 | R-410A
206998359 | 2.03 | Yes | Yes | KENMORE | HRCU-A-CB (Split System: Heat Pump with Remote Outdoor Unit-Air-Source) | Centrally-Ducted | (C,H,T)VH825GKA3* | EA*4X37L21A*+WALLCON | *96CTN1002122A* | 24400 | 16.5 | 11 | 8.5 | 21200 | 16600 | 78.3% | 2.04 | 20600 | R-410A
216892204 | 2.6 | Yes | Yes | RUSSELL | HRCU-A-CB (Split System: Heat Pump with Remote Outdoor Unit-Air-Source) | Centrally-Ducted | RD18AY36AJVC | TCFY3621STANM | S951V0603A17UH | 31200 | 18 | 11.7 | 8.5 | 31200 | 28000 | 89.74% | 1.9 | 29400 | R-454B
216892253 | 2.72 | Yes | Yes | RUSSELL | HRCU-A-CB (Split System: Heat Pump with Remote Outdoor Unit-Air-Source) | Centrally-Ducted | RD18AY36AJVC | TCFY3624MTANM | S951V0705A21UHU | 32600 | 19 | 12 | 10 | 32600 | 27800 | 85.28% | 2.1 | 29400 | R-454B
214389329 | 2.85 | Yes | Yes | BRYANT HEATING AND COOLING SYSTEMS | HRCU-A-CB (Split System: Heat Pump with Remote Outdoor Unit-Air-Source) | Centrally-Ducted | 284ANV036*0**B* | CNPV*6024AL*+UI | 986TD66120C24*** | 34200 | 20 | 12.5 | 9 | 36200 | 25600 | 70.72% | 2.02 | 30600 | R-410A
215434342 | 3.38 | Yes | Yes | GOODMAN | HRCU-A-CB (Split System: Heat Pump with Remote Outdoor Unit-Air-Source) | Centrally-Ducted | GZV7SA4210A* | CHPEA6030*3A* | G*VT800805D*A* | 40500 | 17 | 10 | 8.6 | 41000 | 31000 | 75.61% | 2 | 28000 | R-32
216726274 | 2.83 | Yes | Yes | KENMORE | HRCU-A-CB (Split System: Heat Pump with Remote Outdoor Unit-Air-Source) | Centrally-Ducted | HH836E2S11 | CTF48C5CFS1 | Z9ES080C16SMPS1 | 34000 | 19 | 11 | 9 | 32600 | 25800 | 79.14% | 2 | 26400 | R-454B
216591856 | 2.83 | Yes | Yes | KENMORE | HRCU-A-CB (Split System: Heat Pump with Remote Outdoor Unit-Air-Source) | Centrally-Ducted | HH836E2S11 | CTF48C5CFS1+JME12C2SN1 |  | 34000 | 19 | 11.7 | 9 | 31400 | 25200 | 80.25% | 2 | 25800 | R-454B
211261940 | 1.5 | Yes | Yes | KEEPRITE | HRCU-A-CB (Split System: Heat Pump with Remote Outdoor Unit-Air-Source) | Centrally-Ducted | DLCURAH18ABK | EA*4X30L17A* | *96VTN0601412A* | 18000 | 16 | 10.5 | 8.5 | 18600 | 18500 | 99.46% | 2.22 | 12500 | R-410A
211261271 | 1.46 | Yes | Yes | KEEPRITE | HRCU-A-CB (Split System: Heat Pump with Remote Outdoor Unit-Air-Source) | Centrally-Ducted | DLCURAH18ABK | EA*4X30L14A* | *96VSN0401410A* | 17500 | 16 | 10.5 | 8.5 | 18100 | 18600 | 102.8% | 2.24 | 12200 | R-410A
216726266 | 3.79 | Yes | Yes | KENMORE | HRCU-A-CB (Split System: Heat Pump with Remote Outdoor Unit-Air-Source) | Centrally-Ducted | HH860E2S11 | CTF60C5CGS1 | Z9ES100C20SMPS1 | 45500 | 18 | 11.7 | 9 | 46500 | 34000 | 73.12% | 2 | 33800 | R-454B
206997640 | 2.62 | Yes | Yes | KENMORE | HRCU-A-CB (Split System: Heat Pump with Remote Outdoor Unit-Air-Source) | Centrally-Ducted | (C,H,T)VH837GKA2* | EA*4X36L21A*+WALLCON | *97CMN0801714A* | 31400 | 17 | 11 | 8.1 | 33400 | 24600 | 73.65% | 1.84 | 31400 | R-410A
206997820 | 2.7 | Yes | Yes | KENMORE | HRCU-A-CB (Split System: Heat Pump with Remote Outdoor Unit-Air-Source) | Centrally-Ducted | (C,H,T)VH837GKA2* | EHD4X42AAL+WALLCON | *80CTL0902120A* | 32400 | 16.5 | 11 | 8.1 | 33200 | 24800 | 74.7% | 1.96 | 31600 | R-410A
211228310 | 3.05 | Yes | No | KEEPRITE | HRCU-A-CB (Split System: Heat Pump with Remote Outdoor Unit-Air-Source) | Centrally-Ducted | DLCURAH36ABK | EA*4X43L21A* | *80VSL0701716A* | 36600 | 15.5 | 10 | 8.5 | 38500 | 34800 | 90.39% | 2.1 | 29200 | R-410A
211228319 | 3.02 | Yes | Yes | KEEPRITE | HRCU-A-CB (Split System: Heat Pump with Remote Outdoor Unit-Air-Source) | Centrally-Ducted | DLCURAH36ABK | EA*4X43L21A* | *80VSL0702120A* | 36200 | 16 | 10 | 8.5 | 38500 | 34800 | 90.39% | 2.06 | 29000 | R-410A
211228135 | 2.95 | Yes | No | KEEPRITE | HRCU-A-CB (Split System: Heat Pump with Remote Outdoor Unit-Air-Source) | Centrally-Ducted | DLCURAH36ABK | EA*4X42L24A* | *96VTN1002122A* | 35400 | 16.5 | 10 | 8.1 | 38500 | 35000 | 90.91% | 1.88 | 29200 | R-410A
210472849 | 1.98 | Yes | Yes | KEEPRITE | HRCU-A-CB (Split System: Heat Pump with Remote Outdoor Unit-Air-Source) | Centrally-Ducted | CVH825GKA3* | EA*4X42L21A*+WALLCON | *80CSU0401712A* | 23800 | 17 | 11 | 8.1 | 21400 | 16600 | 77.57% | 1.96 | 20600 | R-410A
213773811 | 2.02 | Yes | Yes | DAY & NIGHT | HRCU-A-CB (Split System: Heat Pump with Remote Outdoor Unit-Air-Source) | Centrally-Ducted | CVH825GKA3* | EA*4X48L24A*+WALLCON | *80CTL0902120B* | 24200 | 17 | 11 | 8.1 | 21000 | 16500 | 78.57% | 2.02 | 20400 | R-410A
216051294 | 4.46 | Yes | Yes | RUSSELL | HRCU-A-CB (Split System: Heat Pump with Remote Outdoor Unit-Air-Source) | Centrally-Ducted | SP19AY60AJVC | TCFY6021SEAAM | S962V0705A21M4 | 53500 | 16 | 10 | 10 | 53500 | 49000 | 91.59% | 2 | 51000 | R-454B
204456859 | 2 | Yes | No | KENMORE | HRCU-A-CB (Split System: Heat Pump with Remote Outdoor Unit-Air-Source) | Centrally-Ducted | (C,H,T)VH825GKA2* | EA*4X37L17A*+WALLCON | *97CMN0601714A* | 24000 | 16 | 10.5 | 8.1 | 21600 | 16900 | 78.24% | 1.98 | 20800 | R-410A
216051282 | 4.46 | Yes | Yes | RUSSELL | HRCU-A-CB (Split System: Heat Pump with Remote Outdoor Unit-Air-Source) | Centrally-Ducted | SP19AY60AJVC | TCFY6021SEAAM | S97MV0855A21DH | 53500 | 17 | 10 | 10 | 53500 | 48500 | 90.65% | 2 | 51000 | R-454B
211230958 | 3 | Yes | No | CARRIER | HRCU-A-CB (Split System: Heat Pump with Remote Outdoor Unit-Air-Source) | Centrally-Ducted | 38MURAQ36AB3* | CNPV*4824AL* | GG96VTAA60100C | 36000 | 16.5 | 10.5 | 8.1 | 38500 | 34800 | 90.39% | 2.02 | 29200 | R-410A
216892136 | 3.58 | Yes | Yes | RUSSELL | HRCU-A-CB (Split System: Heat Pump with Remote Outdoor Unit-Air-Source) | Centrally-Ducted | RD18AY48AJVC | TCFY4824MTANM | S801V1005A21UHU | 43000 | 18 | 11.7 | 8.5 | 43000 | 33200 | 77.21% | 2 | 36000 | R-454B
216821310 | 3.54 | Yes | No | RUSSELL | HRCU-A-CB (Split System: Heat Pump with Remote Outdoor Unit-Air-Source) | Centrally-Ducted | RD18AY48AJVC | TCFY4824MTANM | S98MV0855A21UP | 42500 | 17 | 10 | 8.1 | 42500 | 33400 | 78.59% | 2 | 36200 | R-454B
216821359 | 3.54 | Yes | No | RUSSELL | HRCU-A-CB (Split System: Heat Pump with Remote Outdoor Unit-Air-Source) | Centrally-Ducted | RD18AY48AJVC | TCFY4824MTANM | S951V1005A21M4 | 42500 | 17 | 10 | 8.1 | 42500 | 33400 | 78.59% | 2 | 36200 | R-454B
216821444 | 3.42 | Yes | No | RUSSELL | HRCU-A-CB (Split System: Heat Pump with Remote Outdoor Unit-Air-Source) | Centrally-Ducted | RD18AY48AJVC | TCFY4824STANM | S951V0705A21M4 | 41000 | 17 | 10 | 8.1 | 41000 | 37800 | 92.2% | 2.1 | 40000 | R-454B
216821697 | 4.08 | Yes | No | RUSSELL | HRCU-A-CB (Split System: Heat Pump with Remote Outdoor Unit-Air-Source) | Centrally-Ducted | RD18AY60AJVC | TCFY6021STAAM | S802V1005A21UH | 49000 | 17 | 10 | 8.1 | 49000 | 39000 | 79.59% | 2 | 42000 | R-454B
216821699 | 4.08 | Yes | No | RUSSELL | HRCU-A-CB (Split System: Heat Pump with Remote Outdoor Unit-Air-Source) | Centrally-Ducted | RD18AY60AJVC | TCFY6021STAAM | S801V1005A21DZ | 49000 | 17 | 10 | 8.1 | 49000 | 39000 | 79.59% | 2 | 42000 | R-454B
216821549 | 3.42 | Yes | No | RUSSELL | HRCU-A-CB (Split System: Heat Pump with Remote Outdoor Unit-Air-Source) | Centrally-Ducted | RD18AY48AJVC | TCFY4824STANM | S801V1005A21UHS | 41000 | 18 | 10 | 8.1 | 41000 | 37600 | 91.71% | 2.1 | 40000 | R-454B
216591588 | 1.92 | Yes | Yes | KENMORE | HRCU-A-CB (Split System: Heat Pump with Remote Outdoor Unit-Air-Source) | Centrally-Ducted | HH824E2S11 | CTM36B5ADS1+JME08B2SN1 |  | 23000 | 19 | 12 | 9.5 | 23000 | 18000 | 78.26% | 2 | 17600 | R-454B
216591621 | 1.92 | Yes | Yes | KENMORE | HRCU-A-CB (Split System: Heat Pump with Remote Outdoor Unit-Air-Source) | Centrally-Ducted | HH824E2S11 | CTF36B5ADS1 | Z9ET060B12SMPS1 | 23000 | 18 | 12 | 9.5 | 23000 | 18300 | 79.57% | 2 | 18600 | R-454B
216591890 | 2.87 | Yes | Yes | KENMORE | HRCU-A-CB (Split System: Heat Pump with Remote Outdoor Unit-Air-Source) | Centrally-Ducted | HH836E2S11 | CTM48C5CFS1 | Z8ES100C20SMPS1 | 34400 | 19 | 11 | 9 | 32000 | 25400 | 79.38% | 2 | 26000 | R-454B
216591908 | 2.82 | Yes | Yes | KENMORE | HRCU-A-CB (Split System: Heat Pump with Remote Outdoor Unit-Air-Source) | Centrally-Ducted | HH836E2S11 | CTM36C5CDS1 | Z9ET100C16SMPS1 | 33800 | 19 | 11 | 8.5 | 31400 | 24000 | 76.43% | 2 | 28000 | R-454B
216591657 | 1.92 | Yes | Yes | KENMORE | HRCU-A-CB (Split System: Heat Pump with Remote Outdoor Unit-Air-Source) | Centrally-Ducted | HH824E2S11 | JHE24B5AC2SS1 |  | 23000 | 19 | 12 | 9 | 23000 | 18300 | 79.57% | 2 | 18600 | R-454B
216591789 | 1.92 | Yes | Yes | KENMORE | HRCU-A-CB (Split System: Heat Pump with Remote Outdoor Unit-Air-Source) | Centrally-Ducted | HH824E2S11 | CTU36B5XDS1+TXV | Z9ET080B12SMPS1 | 23000 | 18 | 12 | 9.5 | 23000 | 17500 | 76.09% | 2 | 17600 | R-454B
216821460 | 3.42 | Yes | No | RUSSELL | HRCU-A-CB (Split System: Heat Pump with Remote Outdoor Unit-Air-Source) | Centrally-Ducted | RD18AY48AJVC | TCFY4821STANM | S951V1005A21UH | 41000 | 17 | 10 | 8.1 | 41000 | 37800 | 92.2% | 2.1 | 40000 | R-454B
216821592 | 4.21 | Yes | Yes | RUSSELL | HRCU-A-CB (Split System: Heat Pump with Remote Outdoor Unit-Air-Source) | Centrally-Ducted | RD18AY60AJVC | TCFY6024STANM | S962V1005A21M4 | 50500 | 17 | 10 | 10 | 50500 | 38500 | 76.24% | 2 | 42000 | R-454B
216821626 | 4.29 | Yes | Yes | RUSSELL | HRCU-A-CB (Split System: Heat Pump with Remote Outdoor Unit-Air-Source) | Centrally-Ducted | RD18AY60AJVC | TCFY6024STANM | S801V1505A24UH | 51500 | 18 | 11 | 10 | 51000 | 38000 | 74.51% | 2 | 41500 | R-454B
216821475 | 3.38 | Yes | No | RUSSELL | HRCU-A-CB (Split System: Heat Pump with Remote Outdoor Unit-Air-Source) | Centrally-Ducted | RD18AY48AJVC | TCFY4821STANM | S962V0855A21M4 | 40500 | 17 | 10 | 8.1 | 40500 | 37800 | 93.33% | 2.1 | 40500 | R-454B
216821559 | 3.42 | Yes | No | RUSSELL | HRCU-A-CB (Split System: Heat Pump with Remote Outdoor Unit-Air-Source) | Centrally-Ducted | RD18AY48AJVC | TCFY4821STANM | S801V0755A21DZ | 41000 | 18 | 10 | 8.1 | 41000 | 37600 | 91.71% | 2.1 | 40000 | R-454B
206997870 | 2.68 | Yes | Yes | KENMORE | HRCU-A-CB (Split System: Heat Pump with Remote Outdoor Unit-Air-Source) | Centrally-Ducted | (C,H,T)VH837GKA2* | EA*4X48L21A*+WALLCON | *80CSU1002120A* | 32200 | 17 | 11 | 8.1 | 32600 | 25000 | 76.69% | 1.96 | 31400 | R-410A
206998306 | 2.03 | Yes | Yes | KENMORE | HRCU-A-CB (Split System: Heat Pump with Remote Outdoor Unit-Air-Source) | Centrally-Ducted | (C,H,T)VH825GKA3* | EA*4X25L17A*+WALLCON | *80CTL0701412A* | 24400 | 17.5 | 11.5 | 8.5 | 21200 | 16600 | 78.3% | 2.02 | 20600 | R-410A
206998323 | 1.97 | Yes | Yes | KENMORE | HRCU-A-CB (Split System: Heat Pump with Remote Outdoor Unit-Air-Source) | Centrally-Ducted | (C,H,T)VH825GKA3* | EA*4X36L17A*+WALLCON | *80CTL0701412A* | 23600 | 17 | 11 | 8.1 | 21400 | 16600 | 77.57% | 1.94 | 20600 | R-410A
206998455 | 1.98 | Yes | No | KENMORE | HRCU-A-CB (Split System: Heat Pump with Remote Outdoor Unit-Air-Source) | Centrally-Ducted | (C,H,T)VH825GKA3* | EHD4X30AAL+WALLCON | *80CTL0901716A* | 23800 | 16 | 10.5 | 8.1 | 21800 | 16700 | 76.61% | 1.98 | 20800 | R-410A
206998473 | 2 | Yes | Yes | KENMORE | HRCU-A-CB (Split System: Heat Pump with Remote Outdoor Unit-Air-Source) | Centrally-Ducted | (C,H,T)VH825GKA3* | EHD4X36AAL+WALLCON | *80CTL0701412A* | 24000 | 16.5 | 11 | 8.1 | 21400 | 16600 | 77.57% | 2 | 20600 | R-410A
216772738 | 3.96 | No | No | DAY & NIGHT | HRCU-A-CB (Split System: Heat Pump with Remote Outdoor Unit-Air-Source) | Centrally-Ducted | D5CUHAH48AAK | FTMA5B60L0D* |  | 47500 | 15.2 | 9 | 9 | 49000 | 44000 | 89.8% | 1.8 | 35200 | R-454B
216675574 | 2.13 | Yes | Yes | BRYANT HEATING AND COOLING SYSTEMS | HRCU-A-CB (Split System: Heat Pump with Remote Outdoor Unit-Air-Source) | Centrally-Ducted | 37MURAQ24AA3 | CAA**3721AM* | 83*CA60100C21*** | 25600 | 16 | 10 | 9 | 23600 | 19300 | 81.78% | 2.06 | 18800 | R-454B
216591917 | 2.87 | Yes | Yes | KENMORE | HRCU-A-CB (Split System: Heat Pump with Remote Outdoor Unit-Air-Source) | Centrally-Ducted | HH836E2S11 | CTM36C5CDS1 | Z8ES120C20SMPS1 | 34400 | 18 | 11 | 8.5 | 32000 | 26200 | 81.88% | 2 | 28600 | R-454B
216591926 | 2.85 | Yes | Yes | KENMORE | HRCU-A-CB (Split System: Heat Pump with Remote Outdoor Unit-Air-Source) | Centrally-Ducted | HH836E2S11 | CTU48C5XFS1+TXV | Z8ES120C20SMPS1 | 34200 | 19 | 11 | 9 | 32000 | 25400 | 79.38% | 2 | 26200 | R-454B
216591928 | 2.78 | Yes | Yes | KENMORE | HRCU-A-CB (Split System: Heat Pump with Remote Outdoor Unit-Air-Source) | Centrally-Ducted | HH836E2S11 | CTF36B5CDS1 | Z9ET080B12SMPS1 | 33400 | 18 | 11 | 8.5 | 31400 | 24000 | 76.43% | 2 | 28000 | R-454B
214242222 | 2 | Yes | Yes | KEEPRITE | HRCU-A-CB (Split System: Heat Pump with Remote Outdoor Unit-Air-Source) | Centrally-Ducted | CVH825GKA3* | EN(A,D,W)4X48L21**+WALLCON | *80CTL0701716B* | 24000 | 17 | 11 | 8.1 | 21400 | 16600 | 77.57% | 2 | 20600 | R-410A
215936914 | 2.97 | Yes | Yes | CARRIER | HRCU-A-CB (Split System: Heat Pump with Remote Outdoor Unit-Air-Source) | Centrally-Ducted | 27VNA336A*030* | CVAVA6121XMA*+UI | 59TN6C060C17**14 | 35600 | 21.5 | 12 | 8.5 | 37600 | 28200 | 75% | 2 | 32000 | R-454B
215936644 | 2.95 | Yes | Yes | CARRIER | HRCU-A-CB (Split System: Heat Pump with Remote Outdoor Unit-Air-Source) | Centrally-Ducted | 27VNA336A*030* | CVAVA6021XMA*+UI | 59CU5B060C17**16 | 35400 | 21.5 | 12 | 8.5 | 38500 | 29000 | 75.32% | 2.02 | 33400 | R-454B
214066619 | 2.85 | Yes | Yes | RUSSELL | HRCU-A-CB (Split System: Heat Pump with Remote Outdoor Unit-Air-Source) | Centrally-Ducted | RD17AZ36AJ3N | TCFZ3621MTANM | S801V0755A21UHS | 34200 | 18 | 11.7 | 8.1 | 34200 | 29400 | 85.96% | 2 | 31200 | R-410A
210595624 | 2 | Yes | Yes | KENMORE | HRCU-A-CB (Split System: Heat Pump with Remote Outdoor Unit-Air-Source) | Centrally-Ducted | (C,H,T)VH825GKA2* | EA*4X48L21A*+WALLCON | *80CSU0601716A* | 24000 | 17 | 11 | 8.1 | 21000 | 16600 | 79.05% | 2.02 | 20400 | R-410A
216591182 | 4.46 | Yes | Yes | KENMORE | HRCU-A-CB (Split System: Heat Pump with Remote Outdoor Unit-Air-Source) | Centrally-Ducted | HH860E2S11 | CTF60D5CJS1+JME18D2SN1 |  | 53500 | 19 | 11 | 9 | 54000 | 39000 | 72.22% | 2 | 37200 | R-454B
216591550 | 3.75 | Yes | Yes | KENMORE | HRCU-A-CB (Split System: Heat Pump with Remote Outdoor Unit-Air-Source) | Centrally-Ducted | HH860E2S11 | CTF60C5CGS1 | Z8ES120C20SMPS1 | 45000 | 18 | 11.7 | 9 | 45500 | 33400 | 73.41% | 2 | 32800 | R-454B
216591716 | 2.75 | Yes | Yes | KENMORE | HRCU-A-CB (Split System: Heat Pump with Remote Outdoor Unit-Air-Source) | Centrally-Ducted | HH836E2S11 | CTF30A5ADS1 | Z8ES040A12SMPS1 | 33000 | 18 | 11.7 | 8.5 | 30400 | 24800 | 81.58% | 2 | 26600 | R-454B
216591759 | 2.75 | Yes | Yes | KENMORE | HRCU-A-CB (Split System: Heat Pump with Remote Outdoor Unit-Air-Source) | Centrally-Ducted | HH836E2S11 | JHC36B5CD2SS1 |  | 33000 | 19 | 11.7 | 8.5 | 30200 | 24800 | 82.12% | 2 | 26600 | R-454B
206998489 | 2.02 | Yes | Yes | KENMORE | HRCU-A-CB (Split System: Heat Pump with Remote Outdoor Unit-Air-Source) | Centrally-Ducted | (C,H,T)VH825GKA3* | EA*4X37L17A*+WALLCON | *80CSU0401712A* | 24200 | 17 | 11 | 8.1 | 21400 | 16600 | 77.57% | 2 | 20600 | R-410A
206997872 | 2.68 | Yes | Yes | KENMORE | HRCU-A-CB (Split System: Heat Pump with Remote Outdoor Unit-Air-Source) | Centrally-Ducted | (C,H,T)VH837GKA2* | EA*4X48L24A*+WALLCON | *80CSU1002120A* | 32200 | 17 | 11 | 8.1 | 32600 | 25000 | 76.69% | 1.96 | 31400 | R-410A
206997888 | 2.7 | Yes | Yes | KENMORE | HRCU-A-CB (Split System: Heat Pump with Remote Outdoor Unit-Air-Source) | Centrally-Ducted | (C,H,T)VH837GKA2* | EHD4X42AAL+WALLCON | *80CSU0401712A* | 32400 | 16.5 | 11 | 8.1 | 33200 | 24800 | 74.7% | 1.94 | 31600 | R-410A
216591246 | 1.92 | Yes | Yes | KENMORE | HRCU-A-CB (Split System: Heat Pump with Remote Outdoor Unit-Air-Source) | Centrally-Ducted | HH824E2S11 | CTU36B5XDS1+TXV | Z8ET080B12LMPS1 | 23000 | 19 | 12 | 9.5 | 23000 | 18600 | 80.87% | 2 | 18300 | R-454B
216591749 | 1.92 | Yes | Yes | KENMORE | HRCU-A-CB (Split System: Heat Pump with Remote Outdoor Unit-Air-Source) | Centrally-Ducted | HH824E2S11 | CTM36B5ADS1+JME12B2SN1 |  | 23000 | 19 | 12 | 9.5 | 23000 | 18400 | 80% | 2 | 18100 | R-454B
210595638 | 2 | Yes | Yes | KENMORE | HRCU-A-CB (Split System: Heat Pump with Remote Outdoor Unit-Air-Source) | Centrally-Ducted | (C,H,T)VH825GKA2* | EA*4X48L21A*+WALLCON | *97CMN1002122A* | 24000 | 16.5 | 11 | 8.1 | 21000 | 16500 | 78.57% | 2.02 | 20400 | R-410A
216635526 | 3.63 | Yes | Yes | ACIQ | HRCU-A-CB (Split System: Heat Pump with Remote Outdoor Unit-Air-Source) | Centrally-Ducted | H5H3V48*K*AAA* | ESH5X48M12A*+WALLCON | *80CTL0901716B* | 43500 | 20 | 11 | 9 | 48500 | 35800 | 73.81% | 1.86 | 38000 | R-454B
210595809 | 2.65 | Yes | Yes | KENMORE | HRCU-A-CB (Split System: Heat Pump with Remote Outdoor Unit-Air-Source) | Centrally-Ducted | (C,H,T)VH837GKA** | EA*4X42L21A*+WALLCON | *95CSU0802120A* | 31800 | 17.5 | 11 | 8.1 | 33000 | 24400 | 73.94% | 1.9 | 31200 | R-410A
213774462 | 2 | Yes | No | KEEPRITE | HRCU-A-CB (Split System: Heat Pump with Remote Outdoor Unit-Air-Source) | Centrally-Ducted | CVH825GKA3* | EHD4X42AAL+WALLCON | *95CSU0601716B* | 24000 | 16 | 10.5 | 8.1 | 21400 | 16600 | 77.57% | 1.98 | 20600 | R-410A
215683590 | 1.9 | Yes | Yes | BRYANT HEATING AND COOLING SYSTEMS | HRCU-A-CB (Split System: Heat Pump with Remote Outdoor Unit-Air-Source) | Centrally-Ducted | 290VAN024**AA* | CAA**2417AM*+UI | 987MC42060C17*** | 22800 | 16.5 | 10 | 9 | 24000 | 16900 | 70.42% | 1.94 | 20400 | R-454B
216892082 | 2.72 | Yes | Yes | RUSSELL | HRCU-A-CB (Split System: Heat Pump with Remote Outdoor Unit-Air-Source) | Centrally-Ducted | RD18AY36AJVC | TCFY3621MTANM | S801V0755A21DZ | 32600 | 19 | 12 | 10 | 32600 | 27800 | 85.28% | 2.1 | 29400 | R-454B
216892116 | 2.72 | Yes | Yes | RUSSELL | HRCU-A-CB (Split System: Heat Pump with Remote Outdoor Unit-Air-Source) | Centrally-Ducted | RD18AY36AJVC | TCFY3621MTANM | S97MV0855A21DH | 32600 | 19 | 12 | 10 | 32600 | 27800 | 85.28% | 2.1 | 29400 | R-454B
216892141 | 3.58 | Yes | Yes | RUSSELL | HRCU-A-CB (Split System: Heat Pump with Remote Outdoor Unit-Air-Source) | Centrally-Ducted | RD18AY48AJVC | TCFY4824MTANM | S802V0755A21UH | 43000 | 17 | 11.7 | 8.1 | 43000 | 33200 | 77.21% | 2 | 36000 | R-454B
216892118 | 2.7 | Yes | Yes | RUSSELL | HRCU-A-CB (Split System: Heat Pump with Remote Outdoor Unit-Air-Source) | Centrally-Ducted | RD18AY36AJVC | TCFY3621MTANM | S951V0705A21M4 | 32400 | 18 | 12 | 10 | 32400 | 28000 | 86.42% | 2.1 | 29600 | R-454B
216892125 | 2.73 | Yes | Yes | RUSSELL | HRCU-A-CB (Split System: Heat Pump with Remote Outdoor Unit-Air-Source) | Centrally-Ducted | RD18AY36AJVC | TCFY3621MTANM | S801V1005A21DZ | 32800 | 19 | 12 | 10 | 32800 | 27600 | 84.15% | 2.1 | 29200 | R-454B
216892143 | 3.58 | Yes | Yes | RUSSELL | HRCU-A-CB (Split System: Heat Pump with Remote Outdoor Unit-Air-Source) | Centrally-Ducted | RD18AY48AJVC | TCFY4824MTANM | S801V0755A21UH | 43000 | 17 | 11.7 | 8.1 | 43000 | 33200 | 77.21% | 2 | 36000 | R-454B
216892148 | 3.58 | Yes | Yes | RUSSELL | HRCU-A-CB (Split System: Heat Pump with Remote Outdoor Unit-Air-Source) | Centrally-Ducted | RD18AY48AJVC | TCFY4824MTANM | S962V1155A24M4 | 43000 | 18 | 11.7 | 8.5 | 43000 | 33200 | 77.21% | 2.1 | 36000 | R-454B
216051216 | 1.9 | Yes | Yes | RUSSELL | HRCU-A-CB (Split System: Heat Pump with Remote Outdoor Unit-Air-Source) | Centrally-Ducted | SP19AY24AJVC | TCFY2421HEAAM | S801V0504A17UHU | 22800 | 20 | 12 | 8.5 | 22800 | 18600 | 81.58% | 1.8 | 21200 | R-454B
216591879 | 2.87 | Yes | Yes | KENMORE | HRCU-A-CB (Split System: Heat Pump with Remote Outdoor Unit-Air-Source) | Centrally-Ducted | HH836E2S11 | CTM36C5CDS1 | Z8ES120C16SMPS1 | 34400 | 18 | 11.7 | 8.5 | 31600 | 25800 | 81.65% | 2 | 28000 | R-454B
215938171 | 3.71 | Yes | Yes | KEEPRITE | HRCU-A-CB (Split System: Heat Pump with Remote Outdoor Unit-Air-Source) | Centrally-Ducted | C5H3V48*K*AAA* | EVD5X60M21A*+WALLCON | *80CTL0901716B* | 44500 | 20.5 | 11.5 | 8.1 | 53500 | 37600 | 70.28% | 1.95 | 43000 | R-454B
206136328 | 2.68 | Yes | Yes | KENMORE | HRCU-A-CB (Split System: Heat Pump with Remote Outdoor Unit-Air-Source) | Centrally-Ducted | (C,H,T)VH837GKA** | EHD4X36AAL+WALLCON | *95CSU1002122A* | 32200 | 16.5 | 11 | 8.1 | 33200 | 24600 | 74.1% | 1.94 | 31400 | R-410A
215683910 | 2.85 | No | No | BRYANT HEATING AND COOLING SYSTEMS | HRCU-A-CB (Split System: Heat Pump with Remote Outdoor Unit-Air-Source) | Centrally-Ducted | 290VAN036**AA* | CAA**3721AM*+UI | 935CB48060C17*** | 34200 | 17.5 | 9.5 | 9 | 35400 | 25200 | 71.19% | 1.88 | 30600 | R-454B
206997708 | 2.75 | Yes | Yes | KENMORE | HRCU-A-CB (Split System: Heat Pump with Remote Outdoor Unit-Air-Source) | Centrally-Ducted | (C,H,T)VH837GKA2* | EA*4X43L21A*+WALLCON | *96CTN1002122A* | 33000 | 17.5 | 11.7 | 8.5 | 33000 | 25200 | 76.36% | 2 | 31800 | R-410A
206997717 | 2.68 | Yes | Yes | KENMORE | HRCU-A-CB (Split System: Heat Pump with Remote Outdoor Unit-Air-Source) | Centrally-Ducted | (C,H,T)VH837GKA2* | EA*4X48L21A*+WALLCON | *96CTN0801714A* | 32200 | 17 | 11 | 8.1 | 32800 | 25200 | 76.83% | 1.96 | 31800 | R-410A
206997724 | 2.7 | Yes | Yes | KENMORE | HRCU-A-CB (Split System: Heat Pump with Remote Outdoor Unit-Air-Source) | Centrally-Ducted | (C,H,T)VH837GKA2* | EA*4X48L21A*+WALLCON | *80CTL0901716A* | 32400 | 18 | 11.7 | 8.5 | 32600 | 24800 | 76.07% | 2 | 31400 | R-410A
206997726 | 2.68 | Yes | Yes | KENMORE | HRCU-A-CB (Split System: Heat Pump with Remote Outdoor Unit-Air-Source) | Centrally-Ducted | (C,H,T)VH837GKA2* | EA*4X48L21A*+WALLCON | *97CMN0602120A* | 32200 | 17 | 11 | 8.1 | 32800 | 25200 | 76.83% | 1.96 | 31800 | R-410A
215939834 | 2.87 | Yes | Yes | CARRIER | HRCU-A-CB (Split System: Heat Pump with Remote Outdoor Unit-Air-Source) | Centrally-Ducted | 27VNA336A*030* | CAA**6121AM*+UI | 58CU*B040C17**12 | 34400 | 20.5 | 12 | 9.5 | 34200 | 26000 | 76.02% | 2.06 | 30000 | R-454B
215939884 | 2.87 | Yes | Yes | CARRIER | HRCU-A-CB (Split System: Heat Pump with Remote Outdoor Unit-Air-Source) | Centrally-Ducted | 27VNA336A*030* | CAA**6121AM*+UI | 59TN7A100C21**22 | 34400 | 20.5 | 12 | 9.5 | 34200 | 26000 | 76.02% | 2.06 | 30000 | R-454B
213780232 | 2.7 | Yes | Yes | KEEPRITE | HRCU-A-CB (Split System: Heat Pump with Remote Outdoor Unit-Air-Source) | Centrally-Ducted | CVH837GKA** | EHD4X48AAL+WALLCON | *97CMN0801714B* | 32400 | 16.5 | 11 | 8.1 | 33000 | 25000 | 75.76% | 1.94 | 31800 | R-410A
213780252 | 2.72 | Yes | Yes | KEEPRITE | HRCU-A-CB (Split System: Heat Pump with Remote Outdoor Unit-Air-Source) | Centrally-Ducted | CVH837GKA** | EHD4X48AAL+WALLCON | *97CMN1202422B* | 32600 | 16.5 | 11 | 8.1 | 33000 | 24800 | 75.15% | 1.96 | 31600 | R-410A
216591880 | 2.83 | Yes | Yes | KENMORE | HRCU-A-CB (Split System: Heat Pump with Remote Outdoor Unit-Air-Source) | Centrally-Ducted | HH836E2S11 | CTM36C5CDS1 | Z8ES080C16SMPS1 | 34000 | 18 | 11.7 | 8.5 | 31200 | 25400 | 81.41% | 2 | 27600 | R-454B
216591629 | 2.83 | Yes | Yes | KENMORE | HRCU-A-CB (Split System: Heat Pump with Remote Outdoor Unit-Air-Source) | Centrally-Ducted | HH836E2S11 | CTU48C5XFS1+TXV | Z8ES120C16SMPS1 | 34000 | 19 | 11.7 | 9 | 31600 | 25200 | 79.75% | 2 | 25800 | R-454B
216591699 | 2.77 | Yes | Yes | KENMORE | HRCU-A-CB (Split System: Heat Pump with Remote Outdoor Unit-Air-Source) | Centrally-Ducted | HH836E2S11 | CTU36B5XDS1+TXV | Z8ES080B12SMPS1 | 33200 | 18 | 11.7 | 8.5 | 30400 | 24800 | 81.58% | 2 | 26800 | R-454B
216591712 | 2.78 | Yes | Yes | KENMORE | HRCU-A-CB (Split System: Heat Pump with Remote Outdoor Unit-Air-Source) | Centrally-Ducted | HH836E2S11 | CTF36B5CDS1 | Z9ET060B12SMPS1 | 33400 | 18 | 11 | 8.5 | 31600 | 24200 | 76.58% | 2 | 28200 | R-454B
216591445 | 3.67 | Yes | Yes | KENMORE | HRCU-A-CB (Split System: Heat Pump with Remote Outdoor Unit-Air-Source) | Centrally-Ducted | HH860E2S11 | CTF60C5CGS1 | Z8ES080C20SMPS1 | 44000 | 18 | 12 | 9 | 44500 | 33400 | 75.06% | 2 | 32600 | R-454B
216591580 | 4.46 | Yes | Yes | KENMORE | HRCU-A-CB (Split System: Heat Pump with Remote Outdoor Unit-Air-Source) | Centrally-Ducted | HH860E2S11 | CTM60D5CJS1 | Z8ES130D20SMPS1 | 53500 | 19 | 11 | 9 | 55000 | 39500 | 71.82% | 2 | 38000 | R-454B
216591730 | 2.87 | Yes | Yes | KENMORE | HRCU-A-CB (Split System: Heat Pump with Remote Outdoor Unit-Air-Source) | Centrally-Ducted | HH836E2S11 | JHC42C5CF2SS1 |  | 34400 | 19 | 11.7 | 9 | 31600 | 25000 | 79.11% | 2 | 25800 | R-454B
216892150 | 2.65 | Yes | Yes | RUSSELL | HRCU-A-CB (Split System: Heat Pump with Remote Outdoor Unit-Air-Source) | Centrally-Ducted | RD18AY36AJVC | TCFY3621STANM | S801V1005A21DZ | 31800 | 19 | 12 | 8.5 | 31800 | 27400 | 86.16% | 2 | 28800 | R-454B
216892173 | 2.63 | Yes | Yes | RUSSELL | HRCU-A-CB (Split System: Heat Pump with Remote Outdoor Unit-Air-Source) | Centrally-Ducted | RD18AY36AJVC | TCFY3617STANM | S801V1004A17UH | 31600 | 19 | 12 | 8.5 | 31600 | 27600 | 87.34% | 1.9 | 29000 | R-454B
216892175 | 2.62 | Yes | Yes | RUSSELL | HRCU-A-CB (Split System: Heat Pump with Remote Outdoor Unit-Air-Source) | Centrally-Ducted | RD18AY36AJVC | TCFY3621STANM | S921V0705A21M4 | 31400 | 18 | 12 | 8.5 | 31400 | 27600 | 87.9% | 1.9 | 29000 | R-454B
216892257 | 2.73 | Yes | Yes | RUSSELL | HRCU-A-CB (Split System: Heat Pump with Remote Outdoor Unit-Air-Source) | Centrally-Ducted | RD18AY36AJVC | TCFY3624MTANM | S801V1005A21DZ | 32800 | 19 | 12 | 10 | 32800 | 27600 | 84.15% | 2.1 | 29200 | R-454B
216892273 | 2.65 | Yes | Yes | RUSSELL | HRCU-A-CB (Split System: Heat Pump with Remote Outdoor Unit-Air-Source) | Centrally-Ducted | RD18AY36AJVC | SH2VY3621STACN |  | 31800 | 20 | 12 | 8.5 | 31800 | 27400 | 86.16% | 2 | 28800 | R-454B
211227635 | 2.93 | No | No | KEEPRITE | HRCU-A-CB (Split System: Heat Pump with Remote Outdoor Unit-Air-Source) | Centrally-Ducted | DLCURAH36ABK | EA*4X42L21A* | *95ESU0601716A* | 35200 | 16 | 9.5 | 8.1 | 38500 | 35000 | 90.91% | 1.88 | 29400 | R-410A
210106931 | 2.85 | Yes | Yes | RUSSELL | HRCU-A-CB (Split System: Heat Pump with Remote Outdoor Unit-Air-Source) | Centrally-Ducted | SP18AZ36AJVC | TCFZ6021SEAAM | S962V0403A17M4S | 34200 | 19 | 12.5 | 8.5 | 34200 | 43500 | 127.2% | 2.2 | 41000 | R-410A
216591679 | 2.87 | Yes | Yes | KENMORE | HRCU-A-CB (Split System: Heat Pump with Remote Outdoor Unit-Air-Source) | Centrally-Ducted | HH836E2S11 | CTF36C5CDS1 | Z8ES120C20SMPS1 | 34400 | 18 | 11 | 8.5 | 32000 | 26200 | 81.88% | 2 | 28600 | R-454B
216591713 | 2.78 | Yes | Yes | KENMORE | HRCU-A-CB (Split System: Heat Pump with Remote Outdoor Unit-Air-Source) | Centrally-Ducted | HH836E2S11 | CTU36B5XDS1+TXV | Z9ET060B12SMPS1 | 33400 | 18 | 11 | 8.5 | 31600 | 24200 | 76.58% | 2 | 28200 | R-454B
213829712 | 1.9 | Yes | Yes | RUSSELL | HRCU-A-CB (Split System: Heat Pump with Remote Outdoor Unit-Air-Source) | Centrally-Ducted | SP18AZ24AJVC | TCFZ2421HEAAM | S801V0504A17UHU | 22800 | 20 | 12.5 | 8.5 | 22800 | 26000 | 114% | 2.1 | 25400 | R-410A
206997858 | 2.73 | Yes | Yes | KENMORE | HRCU-A-CB (Split System: Heat Pump with Remote Outdoor Unit-Air-Source) | Centrally-Ducted | (C,H,T)VH837GKA2* | EA*4X37L21A*+WALLCON | *80CSU1002120A* | 32800 | 17 | 11 | 8.5 | 33000 | 25200 | 76.36% | 1.96 | 31800 | R-410A
206997867 | 2.7 | Yes | Yes | KENMORE | HRCU-A-CB (Split System: Heat Pump with Remote Outdoor Unit-Air-Source) | Centrally-Ducted | (C,H,T)VH837GKA2* | EA*4X48L21A*+WALLCON | *80CSU0401712A* | 32400 | 17.5 | 11 | 8.1 | 32600 | 25000 | 76.69% | 1.96 | 31400 | R-410A
206997883 | 2.7 | Yes | Yes | KENMORE | HRCU-A-CB (Split System: Heat Pump with Remote Outdoor Unit-Air-Source) | Centrally-Ducted | (C,H,T)VH837GKA2* | EN(A,D,W)4X48L21**+WALLCON | *80CSU1002120A* | 32400 | 17 | 11.5 | 8.1 | 33000 | 24800 | 75.15% | 1.94 | 31400 | R-410A
206997928 | 2.72 | Yes | Yes | KENMORE | HRCU-A-CB (Split System: Heat Pump with Remote Outdoor Unit-Air-Source) | Centrally-Ducted | (C,H,T)VH837GKA2* | EHD4X48AAL+WALLCON | *95CSU1002122A* | 32600 | 17 | 11 | 8.1 | 32800 | 24800 | 75.61% | 1.98 | 31600 | R-410A
206998292 | 1.93 | Yes | No | KENMORE | HRCU-A-CB (Split System: Heat Pump with Remote Outdoor Unit-Air-Source) | Centrally-Ducted | (C,H,T)VH825GKA3* | EA*4X24L17A*+WALLCON | *80CTL0451712A* | 23200 | 16 | 10.5 | 8.1 | 22000 | 16900 | 76.82% | 1.88 | 21200 | R-410A
206998303 | 2.02 | Yes | Yes | KENMORE | HRCU-A-CB (Split System: Heat Pump with Remote Outdoor Unit-Air-Source) | Centrally-Ducted | (C,H,T)VH825GKA3* | EA*4X25L17A*+WALLCON | *96CTN0801714A* | 24200 | 16.5 | 11 | 8.1 | 21400 | 16700 | 78.04% | 2 | 20600 | R-410A
206998312 | 1.95 | Yes | No | KENMORE | HRCU-A-CB (Split System: Heat Pump with Remote Outdoor Unit-Air-Source) | Centrally-Ducted | (C,H,T)VH825GKA3* | EA*4X30L17A*+WALLCON | *96CTN0801714A* | 23400 | 16.5 | 10.5 | 8.1 | 21600 | 16800 | 77.78% | 1.9 | 20800 | R-410A
206998494 | 2.03 | Yes | No | KENMORE | HRCU-A-CB (Split System: Heat Pump with Remote Outdoor Unit-Air-Source) | Centrally-Ducted | (C,H,T)VH825GKA3* | EA*4X37L21A*+WALLCON | *80CSU1002120A* | 24400 | 16.5 | 10.5 | 8.1 | 21200 | 16700 | 78.77% | 2.02 | 20600 | R-410A
216737508 | 1.9 | Yes | No | BRYANT HEATING AND COOLING SYSTEMS | HRCU-A-CB (Split System: Heat Pump with Remote Outdoor Unit-Air-Source) | Centrally-Ducted | 37MUHAQ24AA3 | CSAH*3012AM* | 912SE66100M21*** | 22800 | 15.2 | 10.5 | 8.1 | 21200 | 19000 | 89.62% | 1.85 | 17900 | R-454B
214097590 | 3.79 | Yes | No | RUSSELL | HRCU-A-CB (Split System: Heat Pump with Remote Outdoor Unit-Air-Source) | Centrally-Ducted | RD17AZ48AJ3N | TCFZ6024SEANM | S802V1255A24UHS | 45500 | 17 | 10 | 8.1 | 45500 | 40000 | 87.91% | 2.1 | 43000 | R-410A
215588076 | 3.92 | Yes | Yes | BRYANT HEATING AND COOLING SYSTEMS | HRCU-A-CB (Split System: Heat Pump with Remote Outdoor Unit-Air-Source) | Centrally-Ducted | 291VAN054**AA* | CAA**4821AM*+UI | 88*TB48070C17*** | 47000 | 18 | 11 | 10.5 | 51500 | 51000 | 99.03% | 2 | 49500 | R-454B
214239863 | 2.7 | Yes | Yes | CARRIER | HRCU-A-CB (Split System: Heat Pump with Remote Outdoor Unit-Air-Source) | Centrally-Ducted | 25VNA837A*030* | CNPV*4821AL*+UI | 58TN*B090C17**16 | 32400 | 17 | 11.7 | 8.1 | 32800 | 24800 | 75.61% | 1.94 | 31400 | R-410A
214239883 | 2.7 | Yes | Yes | CARRIER | HRCU-A-CB (Split System: Heat Pump with Remote Outdoor Unit-Air-Source) | Centrally-Ducted | 25VNA837A*030* | CNPV*4821AL*+UI | 58TN*B110C21**20 | 32400 | 17 | 11.5 | 8.1 | 32600 | 24600 | 75.46% | 1.96 | 31400 | R-410A
210106913 | 1.9 | Yes | Yes | RUSSELL | HRCU-A-CB (Split System: Heat Pump with Remote Outdoor Unit-Air-Source) | Centrally-Ducted | SP18AZ24AJVC | TCFZ2421HEAAM | S962V0603A17M4S | 22800 | 20 | 12.5 | 8.5 | 22800 | 26000 | 114% | 2.1 | 25600 | R-410A
216737808 | 1.87 | Yes | No | BRYANT HEATING AND COOLING SYSTEMS | HRCU-A-CB (Split System: Heat Pump with Remote Outdoor Unit-Air-Source) | Centrally-Ducted | 37MUHAQ24AA3 | CSAH*3012AM* | 926TC36040V17*** | 22400 | 15.2 | 10 | 8.1 | 21200 | 19000 | 89.62% | 1.85 | 17800 | R-454B
216737860 | 1.9 | Yes | Yes | BRYANT HEATING AND COOLING SYSTEMS | HRCU-A-CB (Split System: Heat Pump with Remote Outdoor Unit-Air-Source) | Centrally-Ducted | 37MUHAQ24AA3 | CSAH*3012AM* | 926TC60100V21*** | 22800 | 16 | 11 | 8.5 | 21200 | 19000 | 89.62% | 1.96 | 17800 | R-454B
216821265 | 1.75 | Yes | No | RUSSELL | HRCU-A-CB (Split System: Heat Pump with Remote Outdoor Unit-Air-Source) | Centrally-Ducted | RD18AY24AJVC | TCFY2421MTANM | S802V1005A21UH | 21000 | 18 | 10 | 8.1 | 20800 | 16900 | 81.25% | 1.9 | 18100 | R-454B
216821304 | 1.73 | Yes | No | RUSSELL | HRCU-A-CB (Split System: Heat Pump with Remote Outdoor Unit-Air-Source) | Centrally-Ducted | RD18AY24AJVC | TCFY2421MTANM | S951V0603A17UH | 20800 | 17 | 10 | 8.1 | 20800 | 17100 | 82.21% | 1.9 | 18300 | R-454B
216821306 | 1.73 | Yes | No | RUSSELL | HRCU-A-CB (Split System: Heat Pump with Remote Outdoor Unit-Air-Source) | Centrally-Ducted | RD18AY24AJVC | TCFY2421MTANM | S801V0504A17UHU | 20800 | 17 | 10 | 8.1 | 20800 | 17100 | 82.21% | 1.9 | 18200 | R-454B
211227149 | 3.05 | Yes | Yes | KEEPRITE | HRCU-A-CB (Split System: Heat Pump with Remote Outdoor Unit-Air-Source) | Centrally-Ducted | DLCURAH36ABK | EA*4X37L21A* | *95ESU1002120A* | 36600 | 16 | 10 | 8.5 | 38500 | 34800 | 90.39% | 2.1 | 29000 | R-410A
214243975 | 3.71 | Yes | Yes | CARRIER | HRCU-A-CB (Split System: Heat Pump with Remote Outdoor Unit-Air-Source) | Centrally-Ducted | 25VNA448A*031* | CNPV*6024AL*+UI | 58TN*B110C21**20 | 44500 | 21.5 | 12 | 9 | 46000 | 36200 | 78.7% | 2.26 | 43000 | R-410A
212984105 | 2.02 | Yes | Yes | KEEPRITE | HRCU-A-CB (Split System: Heat Pump with Remote Outdoor Unit-Air-Source) | Centrally-Ducted | DLCURAH24ABK | EA*4X37L21A* | *92MSN0601714A* | 24200 | 17.5 | 10 | 8.5 | 25200 | 21600 | 85.71% | 1.82 | 18700 | R-410A
212989137 | 1.95 | Yes | Yes | KEEPRITE | HRCU-A-CB (Split System: Heat Pump with Remote Outdoor Unit-Air-Source) | Centrally-Ducted | DLCURAH24ABK | EA*4X24L17A* | *95MSU0601716A* | 23400 | 17 | 10 | 9 | 26800 | 26400 | 98.51% | 2.24 | 19400 | R-410A
214242172 | 1.98 | Yes | Yes | KEEPRITE | HRCU-A-CB (Split System: Heat Pump with Remote Outdoor Unit-Air-Source) | Centrally-Ducted | CVH825GKA3* | EN(A,D,W)4X42L21**+WALLCON | *97CMN1002122B* | 23800 | 16.5 | 11 | 8.1 | 21400 | 16600 | 77.57% | 1.96 | 20600 | R-410A
211398644 | 2.72 | No | No | CHAMPION HEATING AND COOLING | HRCU-A-CB (Split System: Heat Pump with Remote Outdoor Unit-Air-Source) | Centrally-Ducted | HMH72B341 | XAHC48FBCN1 | TMLE100B12MP11 | 32600 | 17 | 9 | 8.1 | 31800 | 23200 | 72.96% | 2.02 | 25000 | R-410A
216591703 | 2.88 | Yes | Yes | KENMORE | HRCU-A-CB (Split System: Heat Pump with Remote Outdoor Unit-Air-Source) | Centrally-Ducted | HH836E2S11 | CTF36C5CDS1+JME16C2SN1 |  | 34600 | 19 | 12 | 9 | 31600 | 26000 | 82.28% | 2 | 28200 | R-454B
206135930 | 2.7 | Yes | Yes | KENMORE | HRCU-A-CB (Split System: Heat Pump with Remote Outdoor Unit-Air-Source) | Centrally-Ducted | (C,H,T)VH837GKA** | EN(A,D,W)4X48L21**+WALLCON | *80CSU1002120A* | 32400 | 17 | 11.5 | 8.1 | 33000 | 24800 | 75.15% | 1.94 | 31400 | R-410A
206136082 | 2.75 | Yes | Yes | KENMORE | HRCU-A-CB (Split System: Heat Pump with Remote Outdoor Unit-Air-Source) | Centrally-Ducted | (C,H,T)VH837GKA** | EA*4X37L21A*+WALLCON | *95CSU0802120A* | 33000 | 17.5 | 11.5 | 8.5 | 32800 | 25000 | 76.22% | 2 | 31800 | R-410A
214238863 | 2.62 | Yes | Yes | CARRIER | HRCU-A-CB (Split System: Heat Pump with Remote Outdoor Unit-Air-Source) | Centrally-Ducted | 25VNA837A*031* | CNPV*3621AL*+UI | 58TN*B090C21**20 | 31400 | 16.5 | 11 | 8.1 | 33000 | 24000 | 72.73% | 1.82 | 31000 | R-410A
214238913 | 2.62 | Yes | Yes | CARRIER | HRCU-A-CB (Split System: Heat Pump with Remote Outdoor Unit-Air-Source) | Centrally-Ducted | 25VNA837A*031* | CNPV*3621AL*+UI | 59MN7C100C21**22 | 31400 | 16.5 | 11 | 8.1 | 33000 | 24000 | 72.73% | 1.82 | 31000 | R-410A
216051204 | 1.9 | Yes | Yes | RUSSELL | HRCU-A-CB (Split System: Heat Pump with Remote Outdoor Unit-Air-Source) | Centrally-Ducted | SP19AY24AJVC | TCFY2421HEAAM | S97MV0703A17DH | 22800 | 21 | 13 | 8.5 | 22800 | 18500 | 81.14% | 1.8 | 21200 | R-454B
211227226 | 3.05 | Yes | No | KEEPRITE | HRCU-A-CB (Split System: Heat Pump with Remote Outdoor Unit-Air-Source) | Centrally-Ducted | DLCURAH36ABK | EA*4X37L21A* | OLV112A16A | 36600 | 15.2 | 10 | 8.5 | 38500 | 35000 | 90.91% | 2.08 | 29200 | R-410A
215588158 | 4 | Yes | Yes | BRYANT HEATING AND COOLING SYSTEMS | HRCU-A-CB (Split System: Heat Pump with Remote Outdoor Unit-Air-Source) | Centrally-Ducted | 291VAN054**AA* | CSAH*6012AM*+UI | 88*TB36070C14*** | 48000 | 17.5 | 11.7 | 9 | 50500 | 50000 | 99.01% | 1.96 | 49000 | R-454B
215588160 | 4.04 | Yes | Yes | BRYANT HEATING AND COOLING SYSTEMS | HRCU-A-CB (Split System: Heat Pump with Remote Outdoor Unit-Air-Source) | Centrally-Ducted | 291VAN054**AA* | CSAH*6012AM*+UI | 88*TB48070C17*** | 48500 | 18 | 11.5 | 9.5 | 52000 | 51000 | 98.08% | 1.9 | 50000 | R-454B
215576403 | 2.85 | Yes | Yes | RUSSELL | HRCU-A-CB (Split System: Heat Pump with Remote Outdoor Unit-Air-Source) | Centrally-Ducted | SP19AY36AJVC | SHMVY3621MEACA |  | 34200 | 19 | 12 | 8.5 | 34200 | 29400 | 85.96% | 2.1 | 30000 | R-454B
215588244 | 4.29 | Yes | Yes | BRYANT HEATING AND COOLING SYSTEMS | HRCU-A-CB (Split System: Heat Pump with Remote Outdoor Unit-Air-Source) | Centrally-Ducted | 291VAN054**AA* | CVAMA6024XMA*+UI | 88*TB60070C21*** | 51500 | 19 | 11.5 | 8.1 | 53000 | 47000 | 88.68% | 1.82 | 48500 | R-454B
215588276 | 4.38 | Yes | Yes | BRYANT HEATING AND COOLING SYSTEMS | HRCU-A-CB (Split System: Heat Pump with Remote Outdoor Unit-Air-Source) | Centrally-Ducted | 291VAN054**AA* | CVAMA6124XMA*+UI | 935CB60080C21*** | 52500 | 19.5 | 12 | 8.1 | 53500 | 45500 | 85.05% | 1.9 | 48000 | R-454B
214229460 | 2.97 | Yes | Yes | KEEPRITE | HRCU-A-CB (Split System: Heat Pump with Remote Outdoor Unit-Air-Source) | Centrally-Ducted | DLCURAH36ABK | EA*4X48L24A* | *80MSU1002120A* | 35600 | 16 | 10 | 8.5 | 38000 | 34600 | 91.05% | 2.04 | 29000 | R-410A
212988019 | 3 | Yes | Yes | KEEPRITE | HRCU-A-CB (Split System: Heat Pump with Remote Outdoor Unit-Air-Source) | Centrally-Ducted | DLCURAH36ABK | EA*4X48L24A* | *96MSN1002120A* | 36000 | 16.5 | 10 | 8.5 | 37800 | 34600 | 91.53% | 2.04 | 29000 | R-410A
215576404 | 3.79 | Yes | Yes | RUSSELL | HRCU-A-CB (Split System: Heat Pump with Remote Outdoor Unit-Air-Source) | Centrally-Ducted | SP19AY48AJVC | SHMVY4821SEACA |  | 45500 | 19 | 12 | 8.5 | 45500 | 42000 | 92.31% | 2.1 | 42000 | R-454B
212983714 | 1.46 | Yes | Yes | KEEPRITE | HRCU-A-CB (Split System: Heat Pump with Remote Outdoor Unit-Air-Source) | Centrally-Ducted | DLCURAH18ABK | EN(A,D)4X24L17** | *92MSN0601412A* | 17500 | 16 | 11 | 8.5 | 18500 | 19200 | 103.8% | 2.3 | 12400 | R-410A
212988067 | 2.5 | No | No | KEEPRITE | HRCU-A-CB (Split System: Heat Pump with Remote Outdoor Unit-Air-Source) | Centrally-Ducted | DLCURAH30ABK | EA*4X42L24A* | *96MSN1002120A* | 30000 | 15.2 | 9 | 8.5 | 34000 | 27200 | 80% | 1.8 | 23400 | R-410A
212980263 | 1.95 | Yes | Yes | KEEPRITE | HRCU-A-CB (Split System: Heat Pump with Remote Outdoor Unit-Air-Source) | Centrally-Ducted | DLCURAH24ABK | EA*4X36L21A* | *80MS(N,L)0902116A* | 23400 | 17.5 | 10 | 8.5 | 26000 | 24400 | 93.85% | 2.04 | 19000 | R-410A
206997634 | 2.62 | Yes | Yes | KENMORE | HRCU-A-CB (Split System: Heat Pump with Remote Outdoor Unit-Air-Source) | Centrally-Ducted | (C,H,T)VH837GKA2* | EA*4X36L21A*+WALLCON | *80CTL0701716A* | 31400 | 17 | 11 | 8.1 | 33400 | 24400 | 73.05% | 1.84 | 31200 | R-410A
206997709 | 2.75 | Yes | Yes | KENMORE | HRCU-A-CB (Split System: Heat Pump with Remote Outdoor Unit-Air-Source) | Centrally-Ducted | (C,H,T)VH837GKA2* | EA*4X43L21A*+WALLCON | *80CTL0901716A* | 33000 | 18 | 11.7 | 8.5 | 32800 | 25000 | 76.22% | 2 | 31800 | R-410A
206997784 | 2.7 | Yes | Yes | KENMORE | HRCU-A-CB (Split System: Heat Pump with Remote Outdoor Unit-Air-Source) | Centrally-Ducted | (C,H,T)VH837GKA2* | EN(A,D)4X48L24**+WALLCON | *97CMN1002122A* | 32400 | 17.5 | 11.7 | 8.1 | 33000 | 24800 | 75.15% | 1.96 | 31400 | R-410A
206997802 | 2.68 | Yes | Yes | KENMORE | HRCU-A-CB (Split System: Heat Pump with Remote Outdoor Unit-Air-Source) | Centrally-Ducted | (C,H,T)VH837GKA2* | EHD4X36AAL+WALLCON | *80CTL1352422A* | 32200 | 16.5 | 11 | 8.1 | 33200 | 24600 | 74.1% | 1.94 | 31400 | R-410A
206997866 | 2.73 | Yes | Yes | KENMORE | HRCU-A-CB (Split System: Heat Pump with Remote Outdoor Unit-Air-Source) | Centrally-Ducted | (C,H,T)VH837GKA2* | EA*4X43L21A*+WALLCON | *80CSU1002120A* | 32800 | 17 | 11 | 8.5 | 33000 | 25200 | 76.36% | 1.98 | 31800 | R-410A
212987383 | 2.03 | Yes | Yes | KEEPRITE | HRCU-A-CB (Split System: Heat Pump with Remote Outdoor Unit-Air-Source) | Centrally-Ducted | DLCURAH24ABK | EA*4X25L17A* | *96MSN0801716A* | 24400 | 17 | 10 | 8.5 | 25200 | 21600 | 85.71% | 1.8 | 18700 | R-410A
214243959 | 3.67 | Yes | Yes | CARRIER | HRCU-A-CB (Split System: Heat Pump with Remote Outdoor Unit-Air-Source) | Centrally-Ducted | 25VNA448A*031* | CNPV*4824AL*+UI | 58TN*B090C21**20 | 44000 | 21 | 12 | 8.5 | 46500 | 36200 | 77.85% | 2.16 | 43500 | R-410A
214243977 | 3.71 | Yes | Yes | CARRIER | HRCU-A-CB (Split System: Heat Pump with Remote Outdoor Unit-Air-Source) | Centrally-Ducted | 25VNA448A*031* | CNPV*6024AL*+UI | 58TN*B135C24**22 | 44500 | 21.5 | 12 | 9 | 46000 | 36000 | 78.26% | 2.26 | 43000 | R-410A
214244043 | 1.93 | Yes | Yes | CARRIER | HRCU-A-CB (Split System: Heat Pump with Remote Outdoor Unit-Air-Source) | Centrally-Ducted | 25VNA424A*031* | CNPV*3621AL*+UI | 59TN6C100C21**22 | 23200 | 19.5 | 13 | 9.5 | 26600 | 19900 | 74.81% | 2.38 | 25000 | R-410A
214606521 | 4.33 | Yes | No | COLEMAN | HRCU-A-C (Split System: Heat Pump with Remote Outdoor Unit with No Indoor Fan --Air Source) | Centrally-Ducted | HH860E2S11 | CTM60D5CJS1 |  | 52000 | 15.2 | 10 | 8.5 | 55000 | 40000 | 72.73% | 2 | 38000 | R-454B
212986147 | 1.93 | No | No | KEEPRITE | HRCU-A-CB (Split System: Heat Pump with Remote Outdoor Unit-Air-Source) | Centrally-Ducted | DLCURAH24ABK | EA*4X24L17A* | *96MSN0401410A* | 23200 | 16 | 9.5 | 8.5 | 27000 | 26400 | 97.78% | 2.2 | 19500 | R-410A
212986195 | 1.97 | Yes | Yes | KEEPRITE | HRCU-A-CB (Split System: Heat Pump with Remote Outdoor Unit-Air-Source) | Centrally-Ducted | DLCURAH24ABK | EA*4X36L17A* | *96MSN0401410A* | 23600 | 16 | 10 | 8.5 | 26200 | 24000 | 91.6% | 1.98 | 19200 | R-410A
212985343 | 1.98 | Yes | Yes | KEEPRITE | HRCU-A-CB (Split System: Heat Pump with Remote Outdoor Unit-Air-Source) | Centrally-Ducted | DLCURAH24ABK | EA*4X36L21A* | *92MSN1002120A* | 23800 | 17.5 | 10 | 8.5 | 26200 | 23600 | 90.08% | 1.96 | 19100 | R-410A
214097614 | 3.79 | Yes | No | RUSSELL | HRCU-A-CB (Split System: Heat Pump with Remote Outdoor Unit-Air-Source) | Centrally-Ducted | RD17AZ48AJ3N | TCFZ6024SEANM | S801V1255A24DZ | 45500 | 17 | 10 | 8.1 | 45500 | 40000 | 87.91% | 2.1 | 43000 | R-410A
216591545 | 1.92 | Yes | Yes | KENMORE | HRCU-A-CB (Split System: Heat Pump with Remote Outdoor Unit-Air-Source) | Centrally-Ducted | HH824E2S11 | CTM36B5ADS1 | Z9ET060B12SMPS1 | 23000 | 18 | 12 | 9.5 | 23000 | 18400 | 80% | 2 | 18600 | R-454B
216591314 | 4.46 | Yes | Yes | KENMORE | HRCU-A-CB (Split System: Heat Pump with Remote Outdoor Unit-Air-Source) | Centrally-Ducted | HH860E2S11 | CTM60C5CHS1 | Z8ES100C20SMPS1 | 53500 | 19 | 12 | 9 | 53500 | 38500 | 71.96% | 2 | 36600 | R-454B
216591680 | 4.46 | Yes | Yes | KENMORE | HRCU-A-CB (Split System: Heat Pump with Remote Outdoor Unit-Air-Source) | Centrally-Ducted | HH860E2S11 | CTM60C5CHS1 | Z9ET100C20SMPS1 | 53500 | 19 | 11 | 8.5 | 54000 | 39000 | 72.22% | 2 | 37400 | R-454B
206997893 | 2.72 | Yes | Yes | KENMORE | HRCU-A-CB (Split System: Heat Pump with Remote Outdoor Unit-Air-Source) | Centrally-Ducted | (C,H,T)VH837GKA2* | EHD4X48AAL+WALLCON | *80CSU0601716A* | 32600 | 16.5 | 11 | 8.1 | 33200 | 25000 | 75.3% | 1.96 | 31600 | R-410A
206997900 | 2.75 | Yes | Yes | KENMORE | HRCU-A-CB (Split System: Heat Pump with Remote Outdoor Unit-Air-Source) | Centrally-Ducted | (C,H,T)VH837GKA2* | EA*4X37L21A*+WALLCON | *95CSU1002122A* | 33000 | 17.5 | 11.5 | 8.5 | 32800 | 25000 | 76.22% | 2 | 31800 | R-410A
206997909 | 2.7 | Yes | Yes | KENMORE | HRCU-A-CB (Split System: Heat Pump with Remote Outdoor Unit-Air-Source) | Centrally-Ducted | (C,H,T)VH837GKA2* | EA*4X48L21A*+WALLCON | *95CSU1002122A* | 32400 | 17.5 | 11.5 | 8.5 | 32600 | 24800 | 76.07% | 2 | 31400 | R-410A
206997920 | 2.7 | Yes | Yes | KENMORE | HRCU-A-CB (Split System: Heat Pump with Remote Outdoor Unit-Air-Source) | Centrally-Ducted | (C,H,T)VH837GKA2* | EN(A,D,W)4X48L21**+WALLCON | *95CSU1002122A* | 32400 | 17.5 | 11.7 | 8.1 | 32800 | 24600 | 75% | 1.98 | 31400 | R-410A
206998302 | 2.02 | Yes | Yes | KENMORE | HRCU-A-CB (Split System: Heat Pump with Remote Outdoor Unit-Air-Source) | Centrally-Ducted | (C,H,T)VH825GKA3* | EA*4X25L17A*+WALLCON | *96CTN0601714A* | 24200 | 16.5 | 11 | 8.1 | 21400 | 16700 | 78.04% | 2 | 20800 | R-410A
206998530 | 2.03 | Yes | Yes | KENMORE | HRCU-A-CB (Split System: Heat Pump with Remote Outdoor Unit-Air-Source) | Centrally-Ducted | (C,H,T)VH825GKA3* | EA*4X37L21A*+WALLCON | *95CSU0802120A* | 24400 | 17 | 11 | 8.5 | 21200 | 16600 | 78.3% | 2.04 | 20600 | R-410A
206998544 | 1.98 | Yes | No | KENMORE | HRCU-A-CB (Split System: Heat Pump with Remote Outdoor Unit-Air-Source) | Centrally-Ducted | (C,H,T)VH825GKA3* | EHD4X30AAL+WALLCON | *95CSU0802120A* | 23800 | 16 | 10.5 | 8.1 | 21800 | 16700 | 76.61% | 1.98 | 21000 | R-410A
216591432 | 4.5 | Yes | Yes | KENMORE | HRCU-A-CB (Split System: Heat Pump with Remote Outdoor Unit-Air-Source) | Centrally-Ducted | HH860E2S11 | JHC60C5CH2SS1 |  | 54000 | 19 | 11.7 | 9 | 54000 | 38500 | 71.3% | 2 | 37200 | R-454B
216591593 | 3.71 | Yes | Yes | KENMORE | HRCU-A-CB (Split System: Heat Pump with Remote Outdoor Unit-Air-Source) | Centrally-Ducted | HH860E2S11 | CTF60C5CGS1 | Z8ES080C16SMPS1 | 44500 | 18 | 12 | 9 | 44500 | 33400 | 75.06% | 2 | 33000 | R-454B
216591625 | 3.75 | Yes | Yes | KENMORE | HRCU-A-CB (Split System: Heat Pump with Remote Outdoor Unit-Air-Source) | Centrally-Ducted | HH860E2S11 | JHE48D5CG2SS1 |  | 45000 | 19 | 12 | 9 | 44500 | 33400 | 75.06% | 2 | 33200 | R-454B
216591784 | 4.5 | Yes | Yes | KENMORE | HRCU-A-CB (Split System: Heat Pump with Remote Outdoor Unit-Air-Source) | Centrally-Ducted | HH860E2S11 | CTF60C5CHS1+JME16C2SN1 |  | 54000 | 19 | 12 | 9 | 53500 | 38500 | 71.96% | 2 | 36600 | R-454B
206998346 | 2.02 | Yes | Yes | KENMORE | HRCU-A-CB (Split System: Heat Pump with Remote Outdoor Unit-Air-Source) | Centrally-Ducted | (C,H,T)VH825GKA3* | EA*4X37L17A*+WALLCON | *80CTL0701412A* | 24200 | 17 | 11 | 8.1 | 21400 | 16600 | 77.57% | 2 | 20600 | R-410A
216591191 | 1.92 | Yes | Yes | KENMORE | HRCU-A-CB (Split System: Heat Pump with Remote Outdoor Unit-Air-Source) | Centrally-Ducted | HH824E2S11 | CTF30B5ACS1 | Z8ES080B12SMPS1 | 23000 | 18 | 12 | 9.5 | 23000 | 19100 | 83.04% | 2 | 17700 | R-454B
216726261 | 3.71 | Yes | Yes | KENMORE | HRCU-A-CB (Split System: Heat Pump with Remote Outdoor Unit-Air-Source) | Centrally-Ducted | HH860E2S11 | CTF60C5CGS1 | Z9ES080C20SMPS1 | 44500 | 18 | 11.7 | 9 | 45500 | 33400 | 73.41% | 2 | 32600 | R-454B
216591568 | 4.42 | Yes | Yes | KENMORE | HRCU-A-CB (Split System: Heat Pump with Remote Outdoor Unit-Air-Source) | Centrally-Ducted | HH860E2S11 | JSE60D5CJ2SS1 |  | 53000 | 19 | 11 | 8.5 | 54000 | 39000 | 72.22% | 2 | 37200 | R-454B
206998353 | 2.03 | Yes | Yes | KENMORE | HRCU-A-CB (Split System: Heat Pump with Remote Outdoor Unit-Air-Source) | Centrally-Ducted | (C,H,T)VH825GKA3* | EA*4X37L21A*+WALLCON | *96CTN0801714A* | 24400 | 16.5 | 11 | 8.1 | 21200 | 16700 | 78.77% | 2.02 | 20600 | R-410A
211240714 | 2.03 | Yes | No | KEEPRITE | HRCU-A-CB (Split System: Heat Pump with Remote Outdoor Unit-Air-Source) | Centrally-Ducted | DLCURAH24ABK | EA*4X24L17A* | *95ESN0601714A* | 24400 | 15.5 | 10 | 8.5 | 27200 | 23200 | 85.29% | 1.9 | 19600 | R-410A
211245685 | 2.07 | Yes | Yes | KEEPRITE | HRCU-A-CB (Split System: Heat Pump with Remote Outdoor Unit-Air-Source) | Centrally-Ducted | DLCURAH24ABK | EN(A,D)4X36L21** | *92ESN0802120A* | 24800 | 16.5 | 10.5 | 8.5 | 26800 | 22200 | 82.84% | 1.84 | 19300 | R-410A
211245674 | 2.02 | Yes | No | KEEPRITE | HRCU-A-CB (Split System: Heat Pump with Remote Outdoor Unit-Air-Source) | Centrally-Ducted | DLCURAH24ABK | EN(A,D)4X36L21** | *92ESN0801716A* | 24200 | 17 | 10.5 | 8.1 | 26200 | 22800 | 87.02% | 1.88 | 19100 | R-410A
211245383 | 1.97 | Yes | No | KEEPRITE | HRCU-A-CB (Split System: Heat Pump with Remote Outdoor Unit-Air-Source) | Centrally-Ducted | DLCURAH24ABK | EN(A,D)4X36L21** | *96VTN1002122A* | 23600 | 17 | 10.5 | 8.1 | 25800 | 23800 | 92.25% | 1.98 | 18900 | R-410A
215588362 | 4.33 | Yes | Yes | BRYANT HEATING AND COOLING SYSTEMS | HRCU-A-CB (Split System: Heat Pump with Remote Outdoor Unit-Air-Source) | Centrally-Ducted | 291VAN054**AA* | CVAVA6024XMA*+UI | 935CB66100C21*** | 52000 | 19 | 12 | 8.1 | 52500 | 46000 | 87.62% | 1.85 | 47500 | R-454B
215588428 | 4.13 | Yes | Yes | BRYANT HEATING AND COOLING SYSTEMS | HRCU-A-CB (Split System: Heat Pump with Remote Outdoor Unit-Air-Source) | Centrally-Ducted | 291VAN054**AA* | CAA**6024AM*+UI | 83*CB60100C21*** | 49500 | 19 | 11.5 | 10.5 | 52500 | 53000 | 101% | 1.96 | 50500 | R-454B
215669653 | 2.92 | Yes | Yes | BRYANT HEATING AND COOLING SYSTEMS | HRCU-A-CB (Split System: Heat Pump with Remote Outdoor Unit-Air-Source) | Centrally-Ducted | 290VAN036**AA* | CAA**6124AM*+UI | 88*TB66135C24*** | 35000 | 18.5 | 10.5 | 9 | 34400 | 24600 | 71.51% | 1.92 | 29800 | R-454B
216821660 | 4.25 | Yes | Yes | RUSSELL | HRCU-A-CB (Split System: Heat Pump with Remote Outdoor Unit-Air-Source) | Centrally-Ducted | RD18AY60AJVC | TCFY6024STANM | S951V0705A21UHU | 51000 | 17 | 10 | 10 | 51000 | 38000 | 74.51% | 2 | 42000 | R-454B
213772486 | 2.02 | Yes | Yes | BRYANT HEATING AND COOLING SYSTEMS | HRCU-A-CB (Split System: Heat Pump with Remote Outdoor Unit-Air-Source) | Centrally-Ducted | 288BNV025*0**B* | CSPH*4812AL*+UI | 88*TB66135C24*** | 24200 | 16 | 11 | 8.1 | 21200 | 16600 | 78.3% | 2.02 | 20600 | R-410A
213772536 | 2.02 | Yes | No | BRYANT HEATING AND COOLING SYSTEMS | HRCU-A-CB (Split System: Heat Pump with Remote Outdoor Unit-Air-Source) | Centrally-Ducted | 288BNV025*0**B* | CSPH*4812AL*+UI | 987MC66120C24*** | 24200 | 16 | 10.5 | 8.1 | 21200 | 16600 | 78.3% | 2.02 | 20600 | R-410A
213772406 | 2.02 | Yes | No | BRYANT HEATING AND COOLING SYSTEMS | HRCU-A-CB (Split System: Heat Pump with Remote Outdoor Unit-Air-Source) | Centrally-Ducted | 288BNV025*0**B* | CSPH*4212AL*+UI | 986TD66100C21*** | 24200 | 16 | 10.5 | 8.1 | 21400 | 16600 | 77.57% | 2 | 20600 | R-410A
213772856 | 1.95 | Yes | No | BRYANT HEATING AND COOLING SYSTEMS | HRCU-A-CB (Split System: Heat Pump with Remote Outdoor Unit-Air-Source) | Centrally-Ducted | 288BNV025*0**C* | CAP**3017AL*+UI | 88*TB48070C17*** | 23400 | 16.5 | 10.5 | 8.1 | 21600 | 16700 | 77.31% | 1.9 | 20800 | R-410A
213773056 | 1.97 | Yes | No | BRYANT HEATING AND COOLING SYSTEMS | HRCU-A-CB (Split System: Heat Pump with Remote Outdoor Unit-Air-Source) | Centrally-Ducted | 288BNV025*0**C* | CAP**3621AL*+UI | 88*TB48090C17*** | 23600 | 16.5 | 10.5 | 8.1 | 21400 | 16600 | 77.57% | 1.94 | 20600 | R-410A
213773756 | 2 | Yes | No | BRYANT HEATING AND COOLING SYSTEMS | HRCU-A-CB (Split System: Heat Pump with Remote Outdoor Unit-Air-Source) | Centrally-Ducted | 288BNV025*0**C* | CAP**4821AL*+UI | 987MC42080C17*** | 24000 | 16.5 | 10.5 | 8.1 | 21000 | 16600 | 79.05% | 2 | 20400 | R-410A
210595823 | 2.77 | Yes | Yes | KENMORE | HRCU-A-CB (Split System: Heat Pump with Remote Outdoor Unit-Air-Source) | Centrally-Ducted | (C,H,T)VH837GKA** | EA*4X61L21A*+WALLCON | *80CSU0401712A* | 33200 | 17.5 | 11.5 | 8.1 | 32000 | 24800 | 77.5% | 1.98 | 31200 | R-410A
210595824 | 2.77 | Yes | Yes | KENMORE | HRCU-A-CB (Split System: Heat Pump with Remote Outdoor Unit-Air-Source) | Centrally-Ducted | (C,H,T)VH837GKA** | EA*4X61L21A*+WALLCON | *80CSU0601716A* | 33200 | 17.5 | 11.5 | 8.1 | 32200 | 25000 | 77.64% | 1.98 | 31200 | R-410A
210595840 | 2.77 | Yes | Yes | KENMORE | HRCU-A-CB (Split System: Heat Pump with Remote Outdoor Unit-Air-Source) | Centrally-Ducted | (C,H,T)VH837GKA** | EA*4X61L24A*+WALLCON | *95CSU0802120A* | 33200 | 18 | 11.5 | 8.5 | 32000 | 24800 | 77.5% | 2 | 31200 | R-410A
213069243 | 2.97 | No | No | ACIQ | HRCU-A-CB (Split System: Heat Pump with Remote Outdoor Unit-Air-Source) | Centrally-Ducted | DLCURAH36ABK | EA*4X36L21A* | *95ESN1002120A* | 35600 | 15.5 | 9.5 | 8.1 | 39500 | 35200 | 89.11% | 1.84 | 29600 | R-410A
206998478 | 1.93 | Yes | No | KENMORE | HRCU-A-CB (Split System: Heat Pump with Remote Outdoor Unit-Air-Source) | Centrally-Ducted | (C,H,T)VH825GKA3* | EA*4X24L17A*+WALLCON | *80CSU0601716A* | 23200 | 16.5 | 10.5 | 8.1 | 22000 | 16800 | 76.36% | 1.88 | 21000 | R-410A
206998485 | 1.97 | Yes | No | KENMORE | HRCU-A-CB (Split System: Heat Pump with Remote Outdoor Unit-Air-Source) | Centrally-Ducted | (C,H,T)VH825GKA3* | EA*4X36L21A*+WALLCON | *80CSU0401712A* | 23600 | 17 | 10.5 | 8.1 | 21400 | 16600 | 77.57% | 1.94 | 20600 | R-410A
206998526 | 1.97 | Yes | Yes | KENMORE | HRCU-A-CB (Split System: Heat Pump with Remote Outdoor Unit-Air-Source) | Centrally-Ducted | (C,H,T)VH825GKA3* | EA*4X36L21A*+WALLCON | *95CSU0802120A* | 23600 | 16.5 | 11 | 8.1 | 21400 | 16600 | 77.57% | 1.94 | 20600 | R-410A
216591591 | 3.67 | Yes | Yes | KENMORE | HRCU-A-CB (Split System: Heat Pump with Remote Outdoor Unit-Air-Source) | Centrally-Ducted | HH860E2S11 | CTF60C5CGS1 | Z8ES120C16SMPS1 | 44000 | 18 | 12 | 9 | 43500 | 33000 | 75.86% | 2 | 32000 | R-454B
216591718 | 4.46 | Yes | Yes | KENMORE | HRCU-A-CB (Split System: Heat Pump with Remote Outdoor Unit-Air-Source) | Centrally-Ducted | HH860E2S11 | CTM60D5CJS1+JME18D2SN1 |  | 53500 | 19 | 11 | 9 | 54000 | 39000 | 72.22% | 2 | 37200 | R-454B
216051275 | 3.79 | Yes | Yes | RUSSELL | HRCU-A-CB (Split System: Heat Pump with Remote Outdoor Unit-Air-Source) | Centrally-Ducted | SP19AY48AJVC | TCFY4821SEAAM | S98MV1005A21UP | 45500 | 19 | 11.7 | 10 | 45500 | 42000 | 92.31% | 2.1 | 42000 | R-454B
213780702 | 2.62 | Yes | No | KEEPRITE | HRCU-A-CB (Split System: Heat Pump with Remote Outdoor Unit-Air-Source) | Centrally-Ducted | CVH837GKA2* | EA*4X36L17A*+WALLCON | *97CMN0801714B* | 31400 | 16.5 | 10.5 | 8.1 | 33200 | 24400 | 73.49% | 1.82 | 31400 | R-410A
213780282 | 2.72 | Yes | Yes | KEEPRITE | HRCU-A-CB (Split System: Heat Pump with Remote Outdoor Unit-Air-Source) | Centrally-Ducted | CVH837GKA** | EHD4X48AAL+WALLCON | *96CTN1002122B* | 32600 | 16.5 | 11 | 8.1 | 33000 | 24800 | 75.15% | 1.96 | 31400 | R-410A
213779732 | 2.75 | Yes | Yes | KEEPRITE | HRCU-A-CB (Split System: Heat Pump with Remote Outdoor Unit-Air-Source) | Centrally-Ducted | CVH837GKA** | EA*4X61L21A*+WALLCON | *96CTN0801714B* | 33000 | 17 | 11 | 8.1 | 32000 | 25000 | 78.12% | 1.96 | 31400 | R-410A
213779182 | 2.65 | Yes | Yes | KEEPRITE | HRCU-A-CB (Split System: Heat Pump with Remote Outdoor Unit-Air-Source) | Centrally-Ducted | CVH837GKA** | EA*4X42L24A*+WALLCON | *80CTL0902120B* | 31800 | 17 | 11 | 8.1 | 32800 | 24200 | 73.78% | 1.88 | 31000 | R-410A
213779232 | 2.65 | Yes | Yes | KEEPRITE | HRCU-A-CB (Split System: Heat Pump with Remote Outdoor Unit-Air-Source) | Centrally-Ducted | CVH837GKA** | EA*4X42L24A*+WALLCON | *96CTN1002122B* | 31800 | 17 | 11 | 8.1 | 33000 | 24200 | 73.33% | 1.88 | 31200 | R-410A
216591909 | 2.78 | Yes | Yes | KENMORE | HRCU-A-CB (Split System: Heat Pump with Remote Outdoor Unit-Air-Source) | Centrally-Ducted | HH836E2S11 | CTF36C5CDS1 | Z9ET080C16SMPS1 | 33400 | 18 | 11 | 8.5 | 31000 | 23800 | 76.77% | 2 | 27600 | R-454B
216591925 | 2.85 | Yes | Yes | KENMORE | HRCU-A-CB (Split System: Heat Pump with Remote Outdoor Unit-Air-Source) | Centrally-Ducted | HH836E2S11 | CTF48C5CFS1 | Z8ES120C20SMPS1 | 34200 | 19 | 11 | 9 | 32000 | 25400 | 79.38% | 2 | 26200 | R-454B
206998528 | 2.02 | Yes | No | KENMORE | HRCU-A-CB (Split System: Heat Pump with Remote Outdoor Unit-Air-Source) | Centrally-Ducted | (C,H,T)VH825GKA3* | EA*4X37L17A*+WALLCON | *95CSU0601716A* | 24200 | 16.5 | 10.5 | 8.1 | 21400 | 16800 | 78.5% | 1.98 | 20800 | R-410A
216591732 | 2.85 | Yes | Yes | KENMORE | HRCU-A-CB (Split System: Heat Pump with Remote Outdoor Unit-Air-Source) | Centrally-Ducted | HH836E2S11 | CTU48C5XFS1+JME16C2SN1+TXV |  | 34200 | 19 | 11.7 | 9 | 31600 | 25200 | 79.75% | 2 | 25800 | R-454B
206136112 | 2.65 | Yes | Yes | KENMORE | HRCU-A-CB (Split System: Heat Pump with Remote Outdoor Unit-Air-Source) | Centrally-Ducted | (C,H,T)VH837GKA** | EA*4X42L21A*+WALLCON | *95CSU1002122A* | 31800 | 17.5 | 11 | 8.1 | 33000 | 24400 | 73.94% | 1.9 | 31200 | R-410A
211396822 | 2.8 | No | No | CHAMPION HEATING AND COOLING | HRCU-A-CB (Split System: Heat Pump with Remote Outdoor Unit-Air-Source) | Centrally-Ducted | HMH72B341 | XAHC48FBCN1 | TM8Y080C16MP11 | 33600 | 17 | 9 | 8.1 | 32600 | 24000 | 73.62% | 2.04 | 25400 | R-410A
216726253 | 1.92 | Yes | Yes | KENMORE | HRCU-A-CB (Split System: Heat Pump with Remote Outdoor Unit-Air-Source) | Centrally-Ducted | HH824E2S11 | CTM36B5ADS1 | Z9ES080B12SMPS1 | 23000 | 18 | 12 | 9.5 | 23000 | 18600 | 80.87% | 2 | 18300 | R-454B
216726246 | 3.67 | Yes | Yes | KENMORE | HRCU-A-CB (Split System: Heat Pump with Remote Outdoor Unit-Air-Source) | Centrally-Ducted | HH860E2S11 | JSC48D5CG2SS1 |  | 44000 | 18 | 12 | 8.5 | 43500 | 33000 | 75.86% | 2 | 31800 | R-454B
206135760 | 2.73 | Yes | Yes | KENMORE | HRCU-A-CB (Split System: Heat Pump with Remote Outdoor Unit-Air-Source) | Centrally-Ducted | (C,H,T)VH837GKA** | EA*4X43L21A*+WALLCON | *80CSU1002120A* | 32800 | 17 | 11 | 8.5 | 33000 | 25200 | 76.36% | 1.98 | 31800 | R-410A
206135660 | 2.73 | Yes | Yes | KENMORE | HRCU-A-CB (Split System: Heat Pump with Remote Outdoor Unit-Air-Source) | Centrally-Ducted | (C,H,T)VH837GKA** | EA*4X37L21A*+WALLCON | *80CSU0401712A* | 32800 | 17.5 | 11 | 8.5 | 33000 | 25200 | 76.36% | 1.98 | 31800 | R-410A
214066495 | 2.85 | Yes | No | RUSSELL | HRCU-A-CB (Split System: Heat Pump with Remote Outdoor Unit-Air-Source) | Centrally-Ducted | RD17AZ36AJ3N | TCFZ3621MTANM | S98MV0603A17UPS | 34200 | 18 | 10 | 8.1 | 34200 | 29800 | 87.13% | 1.9 | 31600 | R-410A
216591581 | 1.92 | Yes | Yes | KENMORE | HRCU-A-CB (Split System: Heat Pump with Remote Outdoor Unit-Air-Source) | Centrally-Ducted | HH824E2S11 | CTM30B5ACS1 | Z8ES100B12SMPS1 | 23000 | 18 | 12 | 9.5 | 23000 | 19400 | 84.35% | 2 | 17700 | R-454B
216591317 | 4.5 | Yes | Yes | KENMORE | HRCU-A-CB (Split System: Heat Pump with Remote Outdoor Unit-Air-Source) | Centrally-Ducted | HH860E2S11 | CTF60D5CHS1 | Z8ES130D20SMPS1 | 54000 | 19 | 12 | 9 | 53500 | 38500 | 71.96% | 2 | 37000 | R-454B
216591340 | 3.71 | Yes | Yes | KENMORE | HRCU-A-CB (Split System: Heat Pump with Remote Outdoor Unit-Air-Source) | Centrally-Ducted | HH860E2S11 | CTM60C5CGS1+JME16C2SN1 |  | 44500 | 19 | 12 | 9 | 44000 | 33000 | 75% | 2 | 32200 | R-454B
216591399 | 3.71 | Yes | Yes | KENMORE | HRCU-A-CB (Split System: Heat Pump with Remote Outdoor Unit-Air-Source) | Centrally-Ducted | HH860E2S11 | CTM60C5CGS1 | Z8ES080C16SMPS1 | 44500 | 18 | 12 | 9 | 44500 | 33400 | 75.06% | 2 | 33000 | R-454B
216591628 | 2.83 | Yes | Yes | KENMORE | HRCU-A-CB (Split System: Heat Pump with Remote Outdoor Unit-Air-Source) | Centrally-Ducted | HH836E2S11 | CTF48C5CFS1 | Z8ES120C16SMPS1 | 34000 | 19 | 11.7 | 9 | 31600 | 25200 | 79.75% | 2 | 25800 | R-454B
216591783 | 2.83 | Yes | Yes | KENMORE | HRCU-A-CB (Split System: Heat Pump with Remote Outdoor Unit-Air-Source) | Centrally-Ducted | HH836E2S11 | CTM48C5CFS1 | Z8ES120C16SMPS1 | 34000 | 19 | 11.7 | 9 | 31400 | 25200 | 80.25% | 2 | 25800 | R-454B
216591870 | 2.78 | Yes | Yes | KENMORE | HRCU-A-CB (Split System: Heat Pump with Remote Outdoor Unit-Air-Source) | Centrally-Ducted | HH836E2S11 | CTF36B5CDS1+JME12B2SN1 |  | 33400 | 19 | 12 | 9 | 30400 | 24800 | 81.58% | 2 | 26800 | R-454B
216591884 | 2.77 | Yes | Yes | KENMORE | HRCU-A-CB (Split System: Heat Pump with Remote Outdoor Unit-Air-Source) | Centrally-Ducted | HH836E2S11 | CTM36B5CDS1 | Z9ET080B12SMPS1 | 33200 | 18 | 11 | 8.5 | 31200 | 24000 | 76.92% | 2 | 28000 | R-454B
216591659 | 3.75 | Yes | Yes | KENMORE | HRCU-A-CB (Split System: Heat Pump with Remote Outdoor Unit-Air-Source) | Centrally-Ducted | HH860E2S11 | CTU60D5XGS1+TXV | Z8ES130D20SMPS1 | 45000 | 18 | 12 | 9 | 45000 | 33200 | 73.78% | 2 | 32400 | R-454B
216591725 | 3.71 | Yes | Yes | KENMORE | HRCU-A-CB (Split System: Heat Pump with Remote Outdoor Unit-Air-Source) | Centrally-Ducted | HH860E2S11 | CTF60C5CGS1 | Z9ET100C16SMPS1 | 44500 | 19 | 11 | 9 | 45500 | 33200 | 72.97% | 2 | 34000 | R-454B
216726272 | 1.92 | Yes | Yes | KENMORE | HRCU-A-CB (Split System: Heat Pump with Remote Outdoor Unit-Air-Source) | Centrally-Ducted | HH824E2S11 | CTF30A5ADS1 | Z9ES040A10SMPS1 | 23000 | 18 | 12 | 9 | 23000 | 17700 | 76.96% | 2 | 17200 | R-454B
215674515 | 3.83 | Yes | Yes | BRYANT HEATING AND COOLING SYSTEMS | HRCU-A-CB (Split System: Heat Pump with Remote Outdoor Unit-Air-Source) | Centrally-Ducted | 290VAN048**AA* | CAA**6124AM*+UI | 935CB60080C21*** | 46000 | 17.5 | 10 | 9 | 48000 | 33800 | 70.42% | 2.08 | 42000 | R-454B
215675234 | 3.75 | No | No | BRYANT HEATING AND COOLING SYSTEMS | HRCU-A-CB (Split System: Heat Pump with Remote Outdoor Unit-Air-Source) | Centrally-Ducted | 290VAN048**AA* | CSAH*6012AM*+UI | 935CB48060C17*** | 45000 | 16 | 9 | 8.5 | 48500 | 34200 | 70.52% | 1.94 | 42500 | R-454B
215675304 | 3.79 | No | No | BRYANT HEATING AND COOLING SYSTEMS | HRCU-A-CB (Split System: Heat Pump with Remote Outdoor Unit-Air-Source) | Centrally-Ducted | 290VAN048**AA* | CSAH*6012AM*+UI | 987MC66120C24*** | 45500 | 16.5 | 9.5 | 8.5 | 48000 | 33800 | 70.42% | 2.08 | 42000 | R-454B
215675384 | 3.92 | Yes | Yes | BRYANT HEATING AND COOLING SYSTEMS | HRCU-A-CB (Split System: Heat Pump with Remote Outdoor Unit-Air-Source) | Centrally-Ducted | 290VAN048**AA* | CVAMA4821XMA*+UI | 88*TB60090C21*** | 47000 | 18.5 | 10 | 9 | 50000 | 36400 | 72.8% | 2 | 45500 | R-454B
215675404 | 3.88 | No | No | BRYANT HEATING AND COOLING SYSTEMS | HRCU-A-CB (Split System: Heat Pump with Remote Outdoor Unit-Air-Source) | Centrally-Ducted | 290VAN048**AA* | CVAMA4821XMA*+UI | 935CB48060C17*** | 46500 | 17.5 | 9.5 | 9 | 50000 | 37000 | 74% | 1.98 | 46500 | R-454B
206998320 | 1.97 | Yes | No | KENMORE | HRCU-A-CB (Split System: Heat Pump with Remote Outdoor Unit-Air-Source) | Centrally-Ducted | (C,H,T)VH825GKA3* | EA*4X36L17A*+WALLCON | *96CTN0801714A* | 23600 | 16.5 | 10.5 | 8.1 | 21600 | 16700 | 77.31% | 1.92 | 20800 | R-410A
216591853 | 1.92 | Yes | Yes | KENMORE | HRCU-A-CB (Split System: Heat Pump with Remote Outdoor Unit-Air-Source) | Centrally-Ducted | HH824E2S11 | CTU30B5XCS1+TXV | Z9ET060B12SMPS1 | 23000 | 18 | 11.7 | 9.5 | 23000 | 18500 | 80.43% | 2 | 17900 | R-454B
210595889 | 2.73 | Yes | Yes | KENMORE | HRCU-A-CB (Split System: Heat Pump with Remote Outdoor Unit-Air-Source) | Centrally-Ducted | (C,H,T)VH837GKA** | EN(A,D,W)4X60L24**+WALLCON | *80CTL0902120A* | 32800 | 18 | 12 | 8.1 | 32200 | 24800 | 77.02% | 1.98 | 31400 | R-410A
216635878 | 3.71 | Yes | Yes | ACIQ | HRCU-A-CB (Split System: Heat Pump with Remote Outdoor Unit-Air-Source) | Centrally-Ducted | H5H3V48*K*AAA* | EVD5X48M24A*+WALLCON | *97CMN1202422B* | 44500 | 20 | 11 | 8.1 | 52000 | 38000 | 73.08% | 1.9 | 43500 | R-454B
216635893 | 3.79 | Yes | Yes | ACIQ | HRCU-A-CB (Split System: Heat Pump with Remote Outdoor Unit-Air-Source) | Centrally-Ducted | H5H3V48*K*AAA* | EVD5X49M24A*+WALLCON | *96CTN1202422B* | 45500 | 20.5 | 11.5 | 8.1 | 52500 | 38000 | 72.38% | 1.95 | 43000 | R-454B
216635911 | 3.79 | Yes | Yes | ACIQ | HRCU-A-CB (Split System: Heat Pump with Remote Outdoor Unit-Air-Source) | Centrally-Ducted | H5H3V48*K*AAA* | EVD5X60M24A*+WALLCON | *80CTL0902120B* | 45500 | 21 | 11.5 | 8.1 | 52500 | 38000 | 72.38% | 1.95 | 43000 | R-454B
216635761 | 2.97 | Yes | Yes | ACIQ | HRCU-A-CB (Split System: Heat Pump with Remote Outdoor Unit-Air-Source) | Centrally-Ducted | H5H3V36*K*AAA* | EVD5X60M24A*+WALLCON | *95CSU1002122B* | 35600 | 22 | 12.5 | 8.5 | 38000 | 28400 | 74.74% | 2.06 | 32600 | R-454B
216635775 | 3 | Yes | Yes | ACIQ | HRCU-A-CB (Split System: Heat Pump with Remote Outdoor Unit-Air-Source) | Centrally-Ducted | H5H3V36*K*AAA* | EVD5X61M24A*+WALLCON | *80CTL1102120B* | 36000 | 22.5 | 12.5 | 8.5 | 37600 | 28200 | 75% | 2.06 | 32200 | R-454B
215675654 | 4 | Yes | Yes | BRYANT HEATING AND COOLING SYSTEMS | HRCU-A-CB (Split System: Heat Pump with Remote Outdoor Unit-Air-Source) | Centrally-Ducted | 290VAN048**AA* | CVAMA4921XMA*+UI | 986TD66100C21*** | 48000 | 19 | 10.5 | 9 | 50000 | 36800 | 73.6% | 2 | 46500 | R-454B
215676154 | 3.88 | No | No | BRYANT HEATING AND COOLING SYSTEMS | HRCU-A-CB (Split System: Heat Pump with Remote Outdoor Unit-Air-Source) | Centrally-Ducted | 290VAN048**AA* | CVAVA4821XMA*+UI | 986TD42080C17*** | 46500 | 18 | 9.5 | 9 | 50000 | 35600 | 71.2% | 2 | 44500 | R-454B
215676254 | 3.92 | Yes | Yes | BRYANT HEATING AND COOLING SYSTEMS | HRCU-A-CB (Split System: Heat Pump with Remote Outdoor Unit-Air-Source) | Centrally-Ducted | 290VAN048**AA* | CVAVA4824XMA*+UI | 987MC60080C21*** | 47000 | 18.5 | 10 | 9 | 50000 | 36400 | 72.8% | 2 | 45500 | R-454B
215676304 | 4 | Yes | Yes | BRYANT HEATING AND COOLING SYSTEMS | HRCU-A-CB (Split System: Heat Pump with Remote Outdoor Unit-Air-Source) | Centrally-Ducted | 290VAN048**AA* | CVAVA4924XMA*+UI | 88*TB60090C21*** | 48000 | 19 | 10.5 | 9 | 50000 | 36400 | 72.8% | 2 | 46000 | R-454B
215676004 | 4.04 | Yes | Yes | BRYANT HEATING AND COOLING SYSTEMS | HRCU-A-CB (Split System: Heat Pump with Remote Outdoor Unit-Air-Source) | Centrally-Ducted | 290VAN048**AA* | CVAMA6124XMA*+UI | 88*TB66135C24*** | 48500 | 19.5 | 10.5 | 9.5 | 50000 | 36600 | 73.2% | 2.1 | 46500 | R-454B
215676374 | 4 | Yes | Yes | BRYANT HEATING AND COOLING SYSTEMS | HRCU-A-CB (Split System: Heat Pump with Remote Outdoor Unit-Air-Source) | Centrally-Ducted | 290VAN048**AA* | CVAVA4924XMA*+UI | 987MC66120C24*** | 48000 | 19 | 10 | 9 | 50000 | 36600 | 73.2% | 2 | 46000 | R-454B
215676454 | 4 | Yes | Yes | BRYANT HEATING AND COOLING SYSTEMS | HRCU-A-CB (Split System: Heat Pump with Remote Outdoor Unit-Air-Source) | Centrally-Ducted | 290VAN048**AA* | CVAVA6021XMA*+UI | 88*TB60070C21*** | 48000 | 19 | 10 | 9 | 50000 | 36800 | 73.6% | 2 | 46500 | R-454B
215676654 | 3.96 | Yes | Yes | BRYANT HEATING AND COOLING SYSTEMS | HRCU-A-CB (Split System: Heat Pump with Remote Outdoor Unit-Air-Source) | Centrally-Ducted | 290VAN048**AA* | CVAVA6024XMA*+UI | 987MC60060C21*** | 47500 | 18.5 | 10 | 9 | 50000 | 37000 | 74% | 1.98 | 46500 | R-454B
213773356 | 2.03 | Yes | Yes | BRYANT HEATING AND COOLING SYSTEMS | HRCU-A-CB (Split System: Heat Pump with Remote Outdoor Unit-Air-Source) | Centrally-Ducted | 288BNV025*0**C* | CAP**3721AL*+UI | 986TD42080C17*** | 24400 | 16.5 | 11 | 8.1 | 21200 | 16600 | 78.3% | 2.02 | 20600 | R-410A
213773406 | 1.98 | Yes | No | BRYANT HEATING AND COOLING SYSTEMS | HRCU-A-CB (Split System: Heat Pump with Remote Outdoor Unit-Air-Source) | Centrally-Ducted | 288BNV025*0**C* | CAP**4221AL*+UI | 88*TB60090C21*** | 23800 | 16.5 | 10.5 | 8.1 | 21400 | 16600 | 77.57% | 1.96 | 20600 | R-410A
213773606 | 2.03 | Yes | Yes | BRYANT HEATING AND COOLING SYSTEMS | HRCU-A-CB (Split System: Heat Pump with Remote Outdoor Unit-Air-Source) | Centrally-Ducted | 288BNV025*0**C* | CAP**4321AL*+UI | 88*TB60110C21*** | 24400 | 17 | 11 | 8.1 | 21200 | 16600 | 78.3% | 2.02 | 20600 | R-410A
213773806 | 2.02 | Yes | Yes | BRYANT HEATING AND COOLING SYSTEMS | HRCU-A-CB (Split System: Heat Pump with Remote Outdoor Unit-Air-Source) | Centrally-Ducted | 288BNV025*0**C* | CAP**4824AL*+UI | 88*TB60090C21*** | 24200 | 17 | 11 | 8.1 | 21000 | 16500 | 78.57% | 2.02 | 20400 | R-410A
215676974 | 4.71 | No | No | BRYANT HEATING AND COOLING SYSTEMS | HRCU-A-CB (Split System: Heat Pump with Remote Outdoor Unit-Air-Source) | Centrally-Ducted | 290VAN060**AA* | CVAMA6021XMA*+UI | 83*CA60100C21*** | 56500 | 18 | 9 | 9 | 64000 | 45000 | 70.31% | 2.08 | 56000 | R-454B
213069262 | 3.03 | Yes | No | ACIQ | HRCU-A-CB (Split System: Heat Pump with Remote Outdoor Unit-Air-Source) | Centrally-Ducted | DLCURAH36ABK | EA*4X37L17A* | *80VTL0701716A* | 36400 | 15.5 | 10 | 8.5 | 39500 | 35000 | 88.61% | 2.04 | 29400 | R-410A
213069276 | 3.1 | Yes | No | ACIQ | HRCU-A-CB (Split System: Heat Pump with Remote Outdoor Unit-Air-Source) | Centrally-Ducted | DLCURAH36ABK | EA*4X37L21A* | *80ES(N,L)0702116A* | 37200 | 15.5 | 10 | 8.5 | 38500 | 35000 | 90.91% | 2.12 | 29200 | R-410A
213069279 | 3.07 | Yes | Yes | ACIQ | HRCU-A-CB (Split System: Heat Pump with Remote Outdoor Unit-Air-Source) | Centrally-Ducted | DLCURAH36ABK | EA*4X37L21A* | *80ES(N,L)0902120A* | 36800 | 16 | 10 | 8.5 | 38500 | 34800 | 90.39% | 2.1 | 29200 | R-410A
213069293 | 3.12 | Yes | Yes | ACIQ | HRCU-A-CB (Split System: Heat Pump with Remote Outdoor Unit-Air-Source) | Centrally-Ducted | DLCURAH36ABK | EA*4X37L21A* | *92ESN0802120A* | 37400 | 16 | 10 | 8.5 | 38500 | 34800 | 90.39% | 2.14 | 29200 | R-410A
213069476 | 2.95 | No | No | ACIQ | HRCU-A-CB (Split System: Heat Pump with Remote Outdoor Unit-Air-Source) | Centrally-Ducted | DLCURAH36ABK | EA*4X48L21A* | OLV098A12* | 35400 | 15.2 | 9.5 | 8.1 | 38500 | 34800 | 90.39% | 2.02 | 29000 | R-410A
213069510 | 3.1 | Yes | No | ACIQ | HRCU-A-CB (Split System: Heat Pump with Remote Outdoor Unit-Air-Source) | Centrally-Ducted | DLCURAH36ABK | EA*4X48L24A* | *95ESU1002122A* | 37200 | 15.5 | 10 | 8.5 | 38500 | 35000 | 90.91% | 2.12 | 29200 | R-410A
216591677 | 1.92 | Yes | Yes | KENMORE | HRCU-A-CB (Split System: Heat Pump with Remote Outdoor Unit-Air-Source) | Centrally-Ducted | HH824E2S11 | CTU36B5XDS1+TXV | Z8ES100B12SMPS1 | 23000 | 19 | 12 | 9.5 | 23000 | 18800 | 81.74% | 2 | 18600 | R-454B
216591736 | 3.67 | Yes | Yes | KENMORE | HRCU-A-CB (Split System: Heat Pump with Remote Outdoor Unit-Air-Source) | Centrally-Ducted | HH860E2S11 | CTM60C5CGS1 | Z8ES100C16SMPS1 | 44000 | 18 | 12 | 9 | 44000 | 33200 | 75.45% | 2 | 32400 | R-454B
206997674 | 2.65 | Yes | Yes | KENMORE | HRCU-A-CB (Split System: Heat Pump with Remote Outdoor Unit-Air-Source) | Centrally-Ducted | (C,H,T)VH837GKA2* | EA*4X42L21A*+WALLCON | *80CTL0902120A* | 31800 | 17.5 | 11.5 | 8.1 | 33200 | 24400 | 73.49% | 1.9 | 31400 | R-410A
206997692 | 2.65 | Yes | Yes | KENMORE | HRCU-A-CB (Split System: Heat Pump with Remote Outdoor Unit-Air-Source) | Centrally-Ducted | (C,H,T)VH837GKA2* | EA*4X42L24A*+WALLCON | *97CMN1202422A* | 31800 | 17 | 11 | 8.1 | 33200 | 24400 | 73.49% | 1.88 | 31400 | R-410A
206997735 | 2.7 | Yes | Yes | KENMORE | HRCU-A-CB (Split System: Heat Pump with Remote Outdoor Unit-Air-Source) | Centrally-Ducted | (C,H,T)VH837GKA2* | EA*4X48L24A*+WALLCON | *96CTN1002122A* | 32400 | 17.5 | 11.7 | 8.5 | 32600 | 24800 | 76.07% | 2 | 31400 | R-410A
206997776 | 2.7 | Yes | Yes | KENMORE | HRCU-A-CB (Split System: Heat Pump with Remote Outdoor Unit-Air-Source) | Centrally-Ducted | (C,H,T)VH837GKA2* | EN(A,D,W)4X48L21**+WALLCON | *80CTL0901716A* | 32400 | 18 | 11.7 | 8.1 | 32800 | 24800 | 75.61% | 1.98 | 31400 | R-410A
211396784 | 2.8 | No | No | CHAMPION HEATING AND COOLING | HRCU-A-CB (Split System: Heat Pump with Remote Outdoor Unit-Air-Source) | Centrally-Ducted | HMH72B341 | XAHC48FXXN1+TXV | TM8Y100C16MP11 | 33600 | 17 | 9 | 8.1 | 32600 | 24000 | 73.62% | 2.04 | 25400 | R-410A
210857357 | 1.5 | Yes | Yes | ACIQ | HRCU-A-CB (Split System: Heat Pump with Remote Outdoor Unit-Air-Source) | Centrally-Ducted | ACIQ-18ZPL-HP230B | ACIQ-18AHB-HH-M |  | 18000 | 17.6 | 11.7 | 9.6 | 19000 | 17000 | 89.47% | 2 | 15400 | R-410A
213829735 | 3.75 | Yes | Yes | RUSSELL | HRCU-A-CB (Split System: Heat Pump with Remote Outdoor Unit-Air-Source) | Centrally-Ducted | SP18AZ48AJVC | TCFZ6021SEAAM | S801V0504A17UHU | 45000 | 19 | 12 | 8.5 | 44000 | 45500 | 103.4% | 1.9 | 45000 | R-410A
214066556 | 2.85 | Yes | No | RUSSELL | HRCU-A-CB (Split System: Heat Pump with Remote Outdoor Unit-Air-Source) | Centrally-Ducted | RD17AZ36AJ3N | TCFZ3621MTANM | S802VA050317M | 34200 | 18 | 10 | 8.1 | 34200 | 29600 | 86.55% | 1.9 | 31400 | R-410A
214066799 | 2.85 | Yes | No | RUSSELL | HRCU-A-CB (Split System: Heat Pump with Remote Outdoor Unit-Air-Source) | Centrally-Ducted | RD17AZ36AJ3N | TCFZ3621MTANM | S951V0855A21M4S | 34200 | 18 | 10 | 8.1 | 34200 | 29600 | 86.55% | 1.9 | 31400 | R-410A
214075371 | 4.58 | Yes | No | RUSSELL | HRCU-A-CB (Split System: Heat Pump with Remote Outdoor Unit-Air-Source) | Centrally-Ducted | RD17AZ60AJ3N | TCFZ6024STANM | S98MV1155A24UPS | 55000 | 18 | 10 | 8.1 | 54000 | 49500 | 91.67% | 1.75 | 50500 | R-410A
216636059 | 2.78 | Yes | Yes | ACIQ | HRCU-A-CB (Split System: Heat Pump with Remote Outdoor Unit-Air-Source) | Centrally-Ducted | H5H3V36*K*AAA* | EA*5X48M21A*+WALLCON | *97CTN1002122A* | 33400 | 20 | 11.7 | 9.5 | 34400 | 26200 | 76.16% | 2.04 | 30200 | R-454B
216636061 | 2.83 | Yes | Yes | ACIQ | HRCU-A-CB (Split System: Heat Pump with Remote Outdoor Unit-Air-Source) | Centrally-Ducted | H5H3V36*K*AAA* | EA*5X60M24A*+WALLCON | *97CTN0802120A* | 34000 | 20 | 11.7 | 9.5 | 34200 | 26000 | 76.02% | 2.06 | 29800 | R-454B
216636110 | 2.93 | Yes | Yes | ACIQ | HRCU-A-CB (Split System: Heat Pump with Remote Outdoor Unit-Air-Source) | Centrally-Ducted | H5H3V36*K*AAA* | EVM5X44M21A*+WALLCON | *97CTN0601716A* | 35200 | 21 | 11.7 | 8.5 | 38500 | 29400 | 76.36% | 2 | 33400 | R-454B
216636111 | 2.95 | Yes | Yes | ACIQ | HRCU-A-CB (Split System: Heat Pump with Remote Outdoor Unit-Air-Source) | Centrally-Ducted | H5H3V36*K*AAA* | EVM5X44M21A*+WALLCON | *97CTN0801716A* | 35400 | 21 | 12 | 8.5 | 38500 | 29000 | 75.32% | 2.02 | 33200 | R-454B
216636128 | 2.95 | Yes | Yes | ACIQ | HRCU-A-CB (Split System: Heat Pump with Remote Outdoor Unit-Air-Source) | Centrally-Ducted | H5H3V36*K*AAA* | EVM5X60M24A*+WALLCON | *96CTN0802120B* | 35400 | 21.5 | 12 | 8.5 | 38000 | 28600 | 75.26% | 2.04 | 32800 | R-454B
216636142 | 2.93 | Yes | Yes | ACIQ | HRCU-A-CB (Split System: Heat Pump with Remote Outdoor Unit-Air-Source) | Centrally-Ducted | H5H3V36*K*AAA* | EVD5X38M17A*+WALLCON | *97CTN0801716A* | 35200 | 21 | 11.7 | 8.5 | 38500 | 29200 | 75.84% | 2.06 | 33400 | R-454B
210595672 | 2.03 | Yes | Yes | KENMORE | HRCU-A-CB (Split System: Heat Pump with Remote Outdoor Unit-Air-Source) | Centrally-Ducted | (C,H,T)VH825GKA2* | EHD4X48AAL+WALLCON | *80CTL0701412A* | 24400 | 17 | 11 | 8.1 | 21200 | 16500 | 77.83% | 2.02 | 20600 | R-410A
215676674 | 4 | Yes | Yes | BRYANT HEATING AND COOLING SYSTEMS | HRCU-A-CB (Split System: Heat Pump with Remote Outdoor Unit-Air-Source) | Centrally-Ducted | 290VAN048**AA* | CVAVA6024XMA*+UI | 986TD66120C24*** | 48000 | 19 | 10.5 | 9 | 50000 | 36600 | 73.2% | 2 | 46000 | R-454B
215676774 | 4.04 | Yes | Yes | BRYANT HEATING AND COOLING SYSTEMS | HRCU-A-CB (Split System: Heat Pump with Remote Outdoor Unit-Air-Source) | Centrally-Ducted | 290VAN048**AA* | CVAVA6121XMA*+UI | 935CB60080C21*** | 48500 | 18.5 | 10 | 9 | 50000 | 37000 | 74% | 2 | 47000 | R-454B
211245151 | 2.05 | Yes | No | KEEPRITE | HRCU-A-CB (Split System: Heat Pump with Remote Outdoor Unit-Air-Source) | Centrally-Ducted | DLCURAH24ABK | EN(A,D,W)4X36L17** | *80ES(N,L)0901714A* | 24600 | 16.5 | 10.5 | 8.1 | 26400 | 22600 | 85.61% | 1.86 | 19200 | R-410A
211244658 | 1.95 | Yes | No | KEEPRITE | HRCU-A-CB (Split System: Heat Pump with Remote Outdoor Unit-Air-Source) | Centrally-Ducted | DLCURAH24ABK | EN(A,D)4X30L17** | *95ESN0261410A* | 23400 | 16 | 10 | 8.1 | 25800 | 24200 | 93.8% | 2 | 18900 | R-410A
216892275 | 3.46 | Yes | Yes | RUSSELL | HRCU-A-CB (Split System: Heat Pump with Remote Outdoor Unit-Air-Source) | Centrally-Ducted | RD18AY48AJVC | SH2VY4821STACN |  | 41500 | 18 | 11.7 | 10 | 41500 | 38000 | 91.57% | 2.1 | 40000 | R-454B
216679975 | 2.97 | Yes | Yes | BRYANT HEATING AND COOLING SYSTEMS | HRCU-A-CB (Split System: Heat Pump with Remote Outdoor Unit-Air-Source) | Centrally-Ducted | 38MURAQ36AB3* | CNPV*4821AL* | 927TA48080V17*** | 35600 | 16 | 10 | 8.5 | 38500 | 34400 | 89.35% | 1.8 | 29200 | R-410A
213780956 | 2.75 | Yes | Yes | BRYANT HEATING AND COOLING SYSTEMS | HRCU-A-CB (Split System: Heat Pump with Remote Outdoor Unit-Air-Source) | Centrally-Ducted | 288BNV037*0**B* | CAP**3721AL*+UI | 986TD66100C21*** | 33000 | 17 | 11.5 | 8.5 | 32600 | 25000 | 76.69% | 1.98 | 31600 | R-410A
214075434 | 1.88 | Yes | Yes | RUSSELL | HRCU-A-CB (Split System: Heat Pump with Remote Outdoor Unit-Air-Source) | Centrally-Ducted | RD17AZ24AJ3N | TCFZ2417MTANM | S802V0754A17UHS | 22600 | 18 | 11.2 | 9.5 | 22600 | 16800 | 74.34% | 2.1 | 18900 | R-410A
206997667 | 2.75 | Yes | Yes | KENMORE | HRCU-A-CB (Split System: Heat Pump with Remote Outdoor Unit-Air-Source) | Centrally-Ducted | (C,H,T)VH837GKA2* | EA*4X37L21A*+WALLCON | *96CTN1002122A* | 33000 | 17.5 | 11.7 | 8.5 | 33000 | 25200 | 76.36% | 2 | 31800 | R-410A
206997685 | 2.63 | Yes | Yes | KENMORE | HRCU-A-CB (Split System: Heat Pump with Remote Outdoor Unit-Air-Source) | Centrally-Ducted | (C,H,T)VH837GKA2* | EA*4X42L21A*+WALLCON | *97CMN0602120A* | 31600 | 17 | 11 | 8.1 | 33400 | 24800 | 74.25% | 1.86 | 31600 | R-410A
216591658 | 3.75 | Yes | Yes | KENMORE | HRCU-A-CB (Split System: Heat Pump with Remote Outdoor Unit-Air-Source) | Centrally-Ducted | HH860E2S11 | CTF60D5CGS1 | Z8ES130D20SMPS1 | 45000 | 18 | 12 | 9 | 45000 | 33200 | 73.78% | 2 | 32400 | R-454B
214066882 | 2.85 | Yes | No | RUSSELL | HRCU-A-CB (Split System: Heat Pump with Remote Outdoor Unit-Air-Source) | Centrally-Ducted | RD17AZ36AJ3N | TCFZ3621MTANM | S802VA075317Z | 34200 | 18 | 10 | 8.1 | 34200 | 29600 | 86.55% | 1.9 | 31400 | R-410A
214066655 | 2.85 | Yes | No | RUSSELL | HRCU-A-CB (Split System: Heat Pump with Remote Outdoor Unit-Air-Source) | Centrally-Ducted | RD17AZ36AJ3N | TCFZ3621MTANM | S802V0754A17UHS | 34200 | 18 | 10 | 8.1 | 34200 | 29400 | 85.96% | 2 | 31200 | R-410A
215676924 | 4.04 | Yes | Yes | BRYANT HEATING AND COOLING SYSTEMS | HRCU-A-CB (Split System: Heat Pump with Remote Outdoor Unit-Air-Source) | Centrally-Ducted | 290VAN048**AA* | CVAVA6124XMA*+UI | 987MC66100C21*** | 48500 | 19.5 | 10.5 | 9.5 | 50000 | 36800 | 73.6% | 2.12 | 46500 | R-454B
211719747 | 2.73 | No | No | COLEMAN | HRCU-A-CB (Split System: Heat Pump with Remote Outdoor Unit-Air-Source) | Centrally-Ducted | HMH72B341 | XAHC36DBCN1 | CPLC080B12MP13 | 32800 | 16.5 | 9.5 | 8.1 | 32800 | 23200 | 70.73% | 1.98 | 24800 | R-410A
206998524 | 1.95 | Yes | No | KENMORE | HRCU-A-CB (Split System: Heat Pump with Remote Outdoor Unit-Air-Source) | Centrally-Ducted | (C,H,T)VH825GKA3* | EA*4X36L17A*+WALLCON | *95CSU0601716A* | 23400 | 16.5 | 10.5 | 8.1 | 21600 | 16800 | 77.78% | 1.92 | 20800 | R-410A
206136142 | 2.75 | Yes | Yes | KENMORE | HRCU-A-CB (Split System: Heat Pump with Remote Outdoor Unit-Air-Source) | Centrally-Ducted | (C,H,T)VH837GKA** | EA*4X43L21A*+WALLCON | *95CSU0802120A* | 33000 | 17.5 | 11.5 | 8.5 | 32800 | 25000 | 76.22% | 2 | 31800 | R-410A
212989269 | 1.48 | Yes | No | KEEPRITE | HRCU-A-CB (Split System: Heat Pump with Remote Outdoor Unit-Air-Source) | Centrally-Ducted | DLCURAH18ABK | EA*4X19L17A* | *95MSU0601716A* | 17800 | 16.5 | 10.5 | 8.1 | 17800 | 17900 | 100.6% | 2.16 | 12100 | R-410A
212987551 | 1.47 | Yes | Yes | KEEPRITE | HRCU-A-CB (Split System: Heat Pump with Remote Outdoor Unit-Air-Source) | Centrally-Ducted | DLCURAH18ABK | EN(A,D)4X24L17** | *96MSN0801716A* | 17600 | 16 | 11 | 8.5 | 18600 | 19100 | 102.7% | 2.3 | 12500 | R-410A
214866090 | 2 | Yes | Yes | AIREASE | HRCU-A-CB (Split System: Heat Pump with Remote Outdoor Unit-Air-Source) | Centrally-Ducted | 4SHP22LX124P-**A | 7AH1AE24PX-0* |  | 24000 | 20.5 | 13.5 | 8.7 | 21000 | 15500 | 73.81% | 2.16 | 15000 | R-410A
206773535 | 2.7 | Yes | Yes | TEMPSTAR | HRCU-A-CB (Split System: Heat Pump with Remote Outdoor Unit-Air-Source) | Centrally-Ducted | TVH837GKA2* | EA*4X48L24A*+WALLCON | *95CSU1002122A* | 32400 | 17.5 | 11.5 | 8.5 | 32400 | 24800 | 76.54% | 2 | 31400 | R-410A
213080880 | 2.98 | Yes | No | KEEPRITE | HRCU-A-CB (Split System: Heat Pump with Remote Outdoor Unit-Air-Source) | Centrally-Ducted | DLCURAH36ABK | EN(A,D)4X48L24** | *95MSU0802120A* | 35800 | 16.5 | 10 | 8.1 | 38500 | 35000 | 90.91% | 2 | 29200 | R-410A
213774412 | 2.02 | Yes | No | KEEPRITE | HRCU-A-CB (Split System: Heat Pump with Remote Outdoor Unit-Air-Source) | Centrally-Ducted | CVH825GKA3* | EHD4X42AAL+WALLCON | *80CTL0701716B* | 24200 | 16 | 10.5 | 8.1 | 21400 | 16600 | 77.57% | 1.98 | 20600 | R-410A
214066592 | 2.85 | Yes | Yes | RUSSELL | HRCU-A-CB (Split System: Heat Pump with Remote Outdoor Unit-Air-Source) | Centrally-Ducted | RD17AZ36AJ3N | TCFZ3621MTANM | S801V0755A21UHN | 34200 | 18 | 11.7 | 8.1 | 34200 | 29400 | 85.96% | 2 | 31200 | R-410A
213774542 | 2.02 | Yes | No | KEEPRITE | HRCU-A-CB (Split System: Heat Pump with Remote Outdoor Unit-Air-Source) | Centrally-Ducted | CVH825GKA3* | EHD4X42AAL+WALLCON | *96CTN1002122B* | 24200 | 16 | 10.5 | 8.1 | 21400 | 16600 | 77.57% | 2 | 20600 | R-410A
211398790 | 2.73 | No | No | CHAMPION HEATING AND COOLING | HRCU-A-CB (Split System: Heat Pump with Remote Outdoor Unit-Air-Source) | Centrally-Ducted | HMH72B341 | XAHD48FBCN1 | TMLE080C16MP11 | 32800 | 16.5 | 9.5 | 8.5 | 31600 | 23000 | 72.78% | 2.02 | 24800 | R-410A
216591906 | 2.85 | Yes | Yes | KENMORE | HRCU-A-CB (Split System: Heat Pump with Remote Outdoor Unit-Air-Source) | Centrally-Ducted | HH836E2S11 | CTU48C5XFS1+TXV | Z8ES080C20SMPS1 | 34200 | 19 | 11 | 9 | 32000 | 25400 | 79.38% | 2 | 26000 | R-454B
216591774 | 3.67 | Yes | Yes | KENMORE | HRCU-A-CB (Split System: Heat Pump with Remote Outdoor Unit-Air-Source) | Centrally-Ducted | HH860E2S11 | CTU60C5XGS1+TXV | Z8ES100C16SMPS1 | 44000 | 18 | 12 | 9 | 44000 | 33200 | 75.45% | 2 | 32200 | R-454B
216591104 | 4.5 | Yes | Yes | KENMORE | HRCU-A-CB (Split System: Heat Pump with Remote Outdoor Unit-Air-Source) | Centrally-Ducted | HH860E2S11 | JHE60C5CH2SS1 |  | 54000 | 19 | 11.7 | 9 | 53500 | 38500 | 71.96% | 2 | 37000 | R-454B
216591320 | 4.5 | Yes | Yes | KENMORE | HRCU-A-CB (Split System: Heat Pump with Remote Outdoor Unit-Air-Source) | Centrally-Ducted | HH860E2S11 | CTU60D5XHS1+TXV | Z8ES130D20SMPS1 | 54000 | 19 | 12 | 9 | 53500 | 38500 | 71.96% | 2 | 37000 | R-454B
216591522 | 4.46 | Yes | Yes | KENMORE | HRCU-A-CB (Split System: Heat Pump with Remote Outdoor Unit-Air-Source) | Centrally-Ducted | HH860E2S11 | CTF60C5CHS1 | Z8ES100C20SMPS1 | 53500 | 19 | 12 | 9 | 53500 | 38000 | 71.03% | 2 | 36600 | R-454B
216591907 | 2.85 | Yes | Yes | KENMORE | HRCU-A-CB (Split System: Heat Pump with Remote Outdoor Unit-Air-Source) | Centrally-Ducted | HH836E2S11 | CTM48C5CFS1 | Z8ES120C20SMPS1 | 34200 | 19 | 11 | 9 | 32000 | 25400 | 79.38% | 2 | 26200 | R-454B
216591704 | 2.85 | Yes | Yes | KENMORE | HRCU-A-CB (Split System: Heat Pump with Remote Outdoor Unit-Air-Source) | Centrally-Ducted | HH836E2S11 | JHE36B5CD2SS1 |  | 34200 | 19 | 11 | 9 | 31800 | 26000 | 81.76% | 2 | 28400 | R-454B
216591841 | 1.92 | Yes | Yes | KENMORE | HRCU-A-CB (Split System: Heat Pump with Remote Outdoor Unit-Air-Source) | Centrally-Ducted | HH824E2S11 | JHC36B5AD2SS1 |  | 23000 | 19 | 11.7 | 9.5 | 23000 | 17900 | 77.83% | 2 | 18400 | R-454B
216591188 | 1.92 | Yes | Yes | KENMORE | HRCU-A-CB (Split System: Heat Pump with Remote Outdoor Unit-Air-Source) | Centrally-Ducted | HH824E2S11 | CTU30B5XCS1+JME12B2SN1+TXV |  | 23000 | 19 | 12 | 9.5 | 23000 | 19000 | 82.61% | 2 | 17500 | R-454B
216591773 | 3.67 | Yes | Yes | KENMORE | HRCU-A-CB (Split System: Heat Pump with Remote Outdoor Unit-Air-Source) | Centrally-Ducted | HH860E2S11 | CTF60C5CGS1 | Z8ES100C16SMPS1 | 44000 | 18 | 12 | 9 | 44000 | 33200 | 75.45% | 2 | 32200 | R-454B
214809172 | 3.63 | Yes | Yes | COLEMAN | HRCU-A-CB (Split System: Heat Pump with Remote Outdoor Unit-Air-Source) | Centrally-Ducted | HH860E2S11 | CTU60C5XGS1+TXV | TM8V080C16MP12 | 43500 | 18 | 11.7 | 9 | 44000 | 33400 | 75.91% | 2 | 32200 | R-454B
216591772 | 1.92 | Yes | Yes | KENMORE | HRCU-A-CB (Split System: Heat Pump with Remote Outdoor Unit-Air-Source) | Centrally-Ducted | HH824E2S11 | JHE36B5AD2SS1 |  | 23000 | 19 | 12 | 9.5 | 23000 | 18500 | 80.43% | 2 | 18200 | R-454B
214807734 | 1.92 | Yes | Yes | COLEMAN | HRCU-A-CB (Split System: Heat Pump with Remote Outdoor Unit-Air-Source) | Centrally-Ducted | HH824E2S11 | CTM36B5ADS1 | TMLE100B12MP11 | 23000 | 18 | 12 | 9.5 | 23000 | 18800 | 81.74% | 2 | 18600 | R-454B
214807801 | 1.92 | Yes | Yes | COLEMAN | HRCU-A-CB (Split System: Heat Pump with Remote Outdoor Unit-Air-Source) | Centrally-Ducted | HH824E2S11 | CTU30B5XCS1+JME08B2SN1+TXV |  | 23000 | 19 | 12 | 9.5 | 23000 | 18500 | 80.43% | 2 | 17600 | R-454B
214807816 | 1.92 | Yes | Yes | COLEMAN | HRCU-A-CB (Split System: Heat Pump with Remote Outdoor Unit-Air-Source) | Centrally-Ducted | HH824E2S11 | CTU30B5XCS1+JMC12B2SN1+TXV |  | 23000 | 18 | 12 | 9.5 | 23000 | 19000 | 82.61% | 2 | 17600 | R-454B
214809221 | 3.67 | Yes | Yes | COLEMAN | HRCU-A-CB (Split System: Heat Pump with Remote Outdoor Unit-Air-Source) | Centrally-Ducted | HH860E2S11 | CTU60C5XGS1+TXV | Z8ES100C16SMPS1 | 44000 | 18 | 12 | 9 | 44000 | 33200 | 75.45% | 2 | 32200 | R-454B
214808988 | 3.75 | Yes | Yes | COLEMAN | HRCU-A-CB (Split System: Heat Pump with Remote Outdoor Unit-Air-Source) | Centrally-Ducted | HH860E2S11 | CTU60C5XGS1+TXV | TL8E100C20UH11 | 45000 | 18 | 11.7 | 9 | 45000 | 33400 | 74.22% | 2 | 32600 | R-454B
206997903 | 2.65 | Yes | Yes | KENMORE | HRCU-A-CB (Split System: Heat Pump with Remote Outdoor Unit-Air-Source) | Centrally-Ducted | (C,H,T)VH837GKA2* | EA*4X42L24A*+WALLCON | *95CSU0802120A* | 31800 | 17.5 | 11 | 8.1 | 33000 | 24400 | 73.94% | 1.9 | 31200 | R-410A
206997910 | 2.7 | Yes | Yes | KENMORE | HRCU-A-CB (Split System: Heat Pump with Remote Outdoor Unit-Air-Source) | Centrally-Ducted | (C,H,T)VH837GKA2* | EA*4X48L24A*+WALLCON | *95CSU0802120A* | 32400 | 17.5 | 11.5 | 8.5 | 32400 | 24800 | 76.54% | 2 | 31400 | R-410A
206997926 | 2.72 | Yes | Yes | KENMORE | HRCU-A-CB (Split System: Heat Pump with Remote Outdoor Unit-Air-Source) | Centrally-Ducted | (C,H,T)VH837GKA2* | EHD4X42AAL+WALLCON | *95CSU1002122A* | 32600 | 17 | 11 | 8.1 | 33000 | 24800 | 75.15% | 1.96 | 31600 | R-410A
214239363 | 2.73 | Yes | Yes | CARRIER | HRCU-A-CB (Split System: Heat Pump with Remote Outdoor Unit-Air-Source) | Centrally-Ducted | 25VNA837A*031* | CNPV*6024AL*+UI | 58TN*B110C21**20 | 32800 | 17.5 | 12 | 8.1 | 32200 | 24600 | 76.4% | 1.96 | 31200 | R-410A
216591256 | 4.5 | Yes | Yes | KENMORE | HRCU-A-CB (Split System: Heat Pump with Remote Outdoor Unit-Air-Source) | Centrally-Ducted | HH860E2S11 | CTU60D5XHS1+TXV | Z9ET120D20SMPS1 | 54000 | 19 | 11 | 9 | 55000 | 40000 | 72.73% | 2 | 38000 | R-454B
214809270 | 3.71 | Yes | Yes | COLEMAN | HRCU-A-CB (Split System: Heat Pump with Remote Outdoor Unit-Air-Source) | Centrally-Ducted | HH860E2S11 | CTU60C5XGS1+TXV | Z9ES080C16SMPS1 | 44500 | 18 | 11.7 | 9 | 46000 | 33800 | 73.48% | 2 | 33200 | R-454B
214242065 | 1.98 | Yes | Yes | CARRIER | HRCU-A-CB (Split System: Heat Pump with Remote Outdoor Unit-Air-Source) | Centrally-Ducted | 25VNA825A*032* | CNPV*4217AL*+UI | 59TN6C060C17**14 | 23800 | 16.5 | 11 | 8.1 | 21400 | 16700 | 78.04% | 1.96 | 20800 | R-410A
214807836 | 4.54 | Yes | Yes | COLEMAN | HRCU-A-CB (Split System: Heat Pump with Remote Outdoor Unit-Air-Source) | Centrally-Ducted | HH860E2S11 | CTU60D5XHS1+JMVT20DC2N1+TXV |  | 54500 | 19 | 12 | 9 | 53500 | 38500 | 71.96% | 2 | 37000 | R-454B
214809206 | 3.67 | Yes | Yes | COLEMAN | HRCU-A-CB (Split System: Heat Pump with Remote Outdoor Unit-Air-Source) | Centrally-Ducted | HH860E2S11 | CTU60C5XGS1+TXV | TL8E080C16UH11 | 44000 | 18 | 11.7 | 9 | 44500 | 33600 | 75.51% | 2 | 32800 | R-454B
214809260 | 3.79 | Yes | Yes | COLEMAN | HRCU-A-CB (Split System: Heat Pump with Remote Outdoor Unit-Air-Source) | Centrally-Ducted | HH860E2S11 | CTU60C5XGS1+TXV | Z9ES100C20SMPS1 | 45500 | 18 | 11.7 | 9 | 46500 | 34000 | 73.12% | 2 | 33800 | R-454B
214075537 | 1.88 | Yes | Yes | RUSSELL | HRCU-A-CB (Split System: Heat Pump with Remote Outdoor Unit-Air-Source) | Centrally-Ducted | RD17AZ24AJ3N | TCFZ2417MTANM | S962V0403A17M4S | 22600 | 17 | 11.2 | 9.5 | 22600 | 16900 | 74.78% | 2 | 19000 | R-410A
214075446 | 1.88 | Yes | Yes | RUSSELL | HRCU-A-CB (Split System: Heat Pump with Remote Outdoor Unit-Air-Source) | Centrally-Ducted | RD17AZ24AJ3N | TCFZ2417MTANM | S802V0504A17UHS | 22600 | 17 | 11.2 | 9.5 | 22600 | 16900 | 74.78% | 2 | 19000 | R-410A
214807786 | 2.87 | Yes | Yes | COLEMAN | HRCU-A-CB (Split System: Heat Pump with Remote Outdoor Unit-Air-Source) | Centrally-Ducted | HH836E2S11 | CTU48C5XFS1+JMC17C2SN1+TXV |  | 34400 | 19 | 11.7 | 9 | 32000 | 25200 | 78.75% | 2 | 25800 | R-454B
213774592 | 2.03 | Yes | No | KEEPRITE | HRCU-A-CB (Split System: Heat Pump with Remote Outdoor Unit-Air-Source) | Centrally-Ducted | CVH825GKA3* | EHD4X48AAL+WALLCON | *80CTL0901716B* | 24400 | 16.5 | 10.5 | 8.1 | 21200 | 16600 | 78.3% | 2 | 20600 | R-410A
213774662 | 2.02 | Yes | Yes | KEEPRITE | HRCU-A-CB (Split System: Heat Pump with Remote Outdoor Unit-Air-Source) | Centrally-Ducted | CVH825GKA3* | EHD4X48AAL+WALLCON | *97CMN1002122B* | 24200 | 16 | 11 | 8.1 | 21200 | 16600 | 78.3% | 2.02 | 20600 | R-410A
213774712 | 2.02 | Yes | Yes | KEEPRITE | HRCU-A-CB (Split System: Heat Pump with Remote Outdoor Unit-Air-Source) | Centrally-Ducted | CVH825GKA3* | EHD4X48AAL+WALLCON | *96CTN1002122B* | 24200 | 16 | 11 | 8.1 | 21200 | 16600 | 78.3% | 2.02 | 20600 | R-410A
211394629 | 2.83 | No | No | CHAMPION HEATING AND COOLING | HRCU-A-CB (Split System: Heat Pump with Remote Outdoor Unit-Air-Source) | Centrally-Ducted | HMH72B341 | XAFC48FBCN1 | TM9V100C20MP12 | 34000 | 16.5 | 9 | 8.5 | 33000 | 24200 | 73.33% | 2.1 | 25800 | R-410A
211395617 | 2.78 | No | No | CHAMPION HEATING AND COOLING | HRCU-A-CB (Split System: Heat Pump with Remote Outdoor Unit-Air-Source) | Centrally-Ducted | HMH72B341 | XAFC48FBCN1 | TM9V080B12MP12 | 33400 | 16.5 | 9 | 8.5 | 32600 | 24000 | 73.62% | 2.06 | 25600 | R-410A
211395868 | 2.75 | No | No | CHAMPION HEATING AND COOLING | HRCU-A-CB (Split System: Heat Pump with Remote Outdoor Unit-Air-Source) | Centrally-Ducted | HMH72B341 | XAFC48FBCN1 | TM9V060B12MP12 | 33000 | 16.5 | 9 | 8.1 | 32400 | 24000 | 74.07% | 2.04 | 25600 | R-410A
211395096 | 2.73 | No | No | CHAMPION HEATING AND COOLING | HRCU-A-CB (Split System: Heat Pump with Remote Outdoor Unit-Air-Source) | Centrally-Ducted | HMH72B341 | XAHC48FXXN1+TXV | TP9C080C16MP13 | 32800 | 16.5 | 9 | 8.5 | 31800 | 23200 | 72.96% | 2.02 | 24800 | R-410A
211395885 | 2.75 | No | No | CHAMPION HEATING AND COOLING | HRCU-A-CB (Split System: Heat Pump with Remote Outdoor Unit-Air-Source) | Centrally-Ducted | HMH72B341 | XAUC48FXXN1+TXV | TM9V060B12MP12 | 33000 | 16.5 | 9 | 8.1 | 32400 | 24000 | 74.07% | 2.04 | 25600 | R-410A
211395933 | 2.73 | No | No | CHAMPION HEATING AND COOLING | HRCU-A-CB (Split System: Heat Pump with Remote Outdoor Unit-Air-Source) | Centrally-Ducted | HMH72B341 | XAHD48FXXN1+TXV | TM9E100C16MP12 | 32800 | 16.5 | 9 | 8.5 | 31800 | 23200 | 72.96% | 2.02 | 24800 | R-410A
211396317 | 2.7 | No | No | CHAMPION HEATING AND COOLING | HRCU-A-CB (Split System: Heat Pump with Remote Outdoor Unit-Air-Source) | Centrally-Ducted | HMH72B341 | XAHC48FXXN1+TXV | TM9E060B12MP12 | 32400 | 16 | 9 | 8.1 | 32000 | 23600 | 73.75% | 2 | 25200 | R-410A
211393711 | 2.83 | No | No | CHAMPION HEATING AND COOLING | HRCU-A-CB (Split System: Heat Pump with Remote Outdoor Unit-Air-Source) | Centrally-Ducted | HMH72B341 | XAFA30DXXN1+TXV | TPLC060A12MP13 | 34000 | 17 | 9.5 | 8.1 | 34000 | 24200 | 71.18% | 2.04 | 25800 | R-410A
216591714 | 3.67 | Yes | Yes | KENMORE | HRCU-A-CB (Split System: Heat Pump with Remote Outdoor Unit-Air-Source) | Centrally-Ducted | HH860E2S11 | CTF60C5CGS1 | Z9ET080C16SMPS1 | 44000 | 18 | 11 | 9 | 45000 | 32800 | 72.89% | 2 | 33200 | R-454B
214809147 | 3.79 | Yes | Yes | COLEMAN | HRCU-A-CB (Split System: Heat Pump with Remote Outdoor Unit-Air-Source) | Centrally-Ducted | HH860E2S11 | CTU60D5XGS1+JMVT20DC2N1+TXV |  | 45500 | 19 | 12 | 9.5 | 45000 | 33800 | 75.11% | 2 | 33800 | R-454B
214810232 | 1.92 | Yes | Yes | COLEMAN | HRCU-A-CB (Split System: Heat Pump with Remote Outdoor Unit-Air-Source) | Centrally-Ducted | HH824E2S11 | CTM36B5ADS1 | TM9V060B12MP12 | 23000 | 17 | 12 | 9 | 23000 | 17600 | 76.52% | 2 | 17100 | R-454B
214728393 | 2.75 | Yes | Yes | COLEMAN | HRCU-A-CB (Split System: Heat Pump with Remote Outdoor Unit-Air-Source) | Centrally-Ducted | HH836E2S11 | CTU36B5XDS1+TXV | TP9C060B12MP13 | 33000 | 17 | 11 | 8.5 | 31000 | 25200 | 81.29% | 2 | 27200 | R-454B
211398326 | 2.8 | No | No | CHAMPION HEATING AND COOLING | HRCU-A-CB (Split System: Heat Pump with Remote Outdoor Unit-Air-Source) | Centrally-Ducted | HMH72B341 | XAFC48FBCN1 | TMLE120C16MP11 | 33600 | 17 | 9.5 | 8.5 | 32400 | 23600 | 72.84% | 2.08 | 25400 | R-410A
211398353 | 2.73 | No | No | CHAMPION HEATING AND COOLING | HRCU-A-CB (Split System: Heat Pump with Remote Outdoor Unit-Air-Source) | Centrally-Ducted | HMH72B341 | XAHD48FXXN1+TXV | TM8E100C16MP11 | 32800 | 16.5 | 9.5 | 8.5 | 31600 | 23200 | 73.42% | 2.02 | 24800 | R-410A
216678775 | 3 | No | No | BRYANT HEATING AND COOLING SYSTEMS | HRCU-A-CB (Split System: Heat Pump with Remote Outdoor Unit-Air-Source) | Centrally-Ducted | 38MURAQ36AB3* | CSPH*4812AL* | 927TA48060V17*** | 36000 | 15.2 | 9.8 | 8.5 | 38500 | 34600 | 89.87% | 1.82 | 29200 | R-410A
216681097 | 3.03 | Yes | No | BRYANT HEATING AND COOLING SYSTEMS | HRCU-A-CB (Split System: Heat Pump with Remote Outdoor Unit-Air-Source) | Centrally-Ducted | 38MURAQ36AB3* | CSPH*4212AL* | 927TA60080V21*** | 36400 | 15.5 | 10 | 8.5 | 38500 | 34600 | 89.87% | 1.8 | 29200 | R-410A
213781056 | 2.63 | Yes | No | BRYANT HEATING AND COOLING SYSTEMS | HRCU-A-CB (Split System: Heat Pump with Remote Outdoor Unit-Air-Source) | Centrally-Ducted | 288BNV037*0**B* | CAP**4221AL*+UI | 986TD42060C17*** | 31600 | 16.5 | 10.5 | 8.1 | 33200 | 24600 | 74.1% | 1.86 | 31400 | R-410A
213781276 | 2.67 | Yes | No | BRYANT HEATING AND COOLING SYSTEMS | HRCU-A-CB (Split System: Heat Pump with Remote Outdoor Unit-Air-Source) | Centrally-Ducted | 288BNV037*0**B* | CAP**4821AL*+UI | 88*TB36045C17*** | 32000 | 16.5 | 10.5 | 8.1 | 32800 | 25200 | 76.83% | 1.92 | 31800 | R-410A
211394452 | 2.8 | No | No | COLEMAN | HRCU-A-CB (Split System: Heat Pump with Remote Outdoor Unit-Air-Source) | Centrally-Ducted | HMH72B341 | XAHD48FBCN1 | CP9C100C20MP13 | 33600 | 16.5 | 9 | 8.5 | 32400 | 23800 | 73.46% | 2.06 | 25200 | R-410A
211394791 | 2.75 | No | No | COLEMAN | HRCU-A-CB (Split System: Heat Pump with Remote Outdoor Unit-Air-Source) | Centrally-Ducted | HMH72B341 | XAHC48FBCN1 | TM9V100C16MP12 | 33000 | 16.5 | 9 | 8.5 | 31800 | 23200 | 72.96% | 2.04 | 24800 | R-410A
211394909 | 2.82 | No | No | COLEMAN | HRCU-A-CB (Split System: Heat Pump with Remote Outdoor Unit-Air-Source) | Centrally-Ducted | HMH72B341 | XAFC48FXXN1+TXV | TP9C100C16MP13 | 33800 | 16.5 | 9.5 | 8.5 | 32400 | 23800 | 73.46% | 2.08 | 25400 | R-410A
206773668 | 2.72 | Yes | Yes | TEMPSTAR | HRCU-A-CB (Split System: Heat Pump with Remote Outdoor Unit-Air-Source) | Centrally-Ducted | TVH837GKA2* | EHD4X42AAL+WALLCON | *95CSU1002122A* | 32600 | 17 | 11 | 8.1 | 33000 | 24800 | 75.15% | 1.96 | 31600 | R-410A
211397960 | 2.7 | No | No | CHAMPION HEATING AND COOLING | HRCU-A-CB (Split System: Heat Pump with Remote Outdoor Unit-Air-Source) | Centrally-Ducted | HMH72B341 | XAHC48FXXN1+TXV | TPLC080B12MP13 | 32400 | 16 | 8.5 | 8.1 | 32000 | 23600 | 73.75% | 1.98 | 25200 | R-410A
214606502 | 2.8 | Yes | No | COLEMAN | HRCU-A-C (Split System: Heat Pump with Remote Outdoor Unit with No Indoor Fan --Air Source) | Centrally-Ducted | HH836E2S11 | CTF36C5CDS1 |  | 33600 | 15.2 | 10 | 8.5 | 32200 | 23400 | 72.67% | 2 | 28000 | R-454B
214728398 | 2.75 | Yes | Yes | COLEMAN | HRCU-A-CB (Split System: Heat Pump with Remote Outdoor Unit-Air-Source) | Centrally-Ducted | HH836E2S11 | CTU36B5XDS1+TXV | CP9C060B12MP13 | 33000 | 17 | 11 | 8.5 | 31000 | 25200 | 81.29% | 2 | 27200 | R-454B
214239843 | 2.68 | Yes | Yes | CARRIER | HRCU-A-CB (Split System: Heat Pump with Remote Outdoor Unit-Air-Source) | Centrally-Ducted | 25VNA837A*030* | CNPV*4821AL*+UI | 58TN*B045C17**12 | 32200 | 16.5 | 11 | 8.1 | 33200 | 25000 | 75.3% | 1.9 | 31800 | R-410A
214242835 | 1.95 | Yes | Yes | CARRIER | HRCU-A-CB (Split System: Heat Pump with Remote Outdoor Unit-Air-Source) | Centrally-Ducted | 25VNA825A*031* | CNPV*3621AL*+UI | 59TN6C080C17**14 | 23400 | 16.5 | 11 | 8.1 | 21600 | 16700 | 77.31% | 1.92 | 20800 | R-410A
214242215 | 2 | Yes | Yes | CARRIER | HRCU-A-CB (Split System: Heat Pump with Remote Outdoor Unit-Air-Source) | Centrally-Ducted | 25VNA825A*032* | CNPV*4821AL*+UI | 58TN*B070C17**16 | 24000 | 17 | 11 | 8.1 | 21400 | 16600 | 77.57% | 2 | 20600 | R-410A
214242385 | 2.02 | Yes | Yes | CARRIER | HRCU-A-CB (Split System: Heat Pump with Remote Outdoor Unit-Air-Source) | Centrally-Ducted | 25VNA825A*032* | CNPV*4824AL*+UI | 59TN6C120C24**22 | 24200 | 17 | 11 | 8.1 | 21200 | 16600 | 78.3% | 2 | 20600 | R-410A
214242885 | 2 | Yes | Yes | CARRIER | HRCU-A-CB (Split System: Heat Pump with Remote Outdoor Unit-Air-Source) | Centrally-Ducted | 25VNA825A*031* | CNPV*4217AL*+UI | 58TN*B090C17**16 | 24000 | 17 | 11.5 | 8.1 | 21400 | 16600 | 77.57% | 1.98 | 20600 | R-410A
214243185 | 2.02 | Yes | Yes | CARRIER | HRCU-A-CB (Split System: Heat Pump with Remote Outdoor Unit-Air-Source) | Centrally-Ducted | 25VNA825A*031* | CNPV*4821AL*+UI | 59TN6C100C21**22 | 24200 | 17 | 11.5 | 8.1 | 21200 | 16600 | 78.3% | 2.02 | 20600 | R-410A
214075539 | 1.88 | Yes | Yes | RUSSELL | HRCU-A-CB (Split System: Heat Pump with Remote Outdoor Unit-Air-Source) | Centrally-Ducted | RD17AZ24AJ3N | TCFZ2417MTANM | S801V0504A17UHS | 22600 | 17 | 11.2 | 9.5 | 22600 | 16900 | 74.78% | 2 | 19000 | R-410A
216591833 | 1.92 | Yes | Yes | KENMORE | HRCU-A-CB (Split System: Heat Pump with Remote Outdoor Unit-Air-Source) | Centrally-Ducted | HH824E2S11 | CTM36B5ADS1 | Z8ES080B12SMPS1 | 23000 | 18 | 12 | 9.5 | 23000 | 18600 | 80.87% | 2 | 18300 | R-454B
214075248 | 4.63 | Yes | No | RUSSELL | HRCU-A-CB (Split System: Heat Pump with Remote Outdoor Unit-Air-Source) | Centrally-Ducted | RD17AZ60AJ3N | TCFZ6024STANM | S802V1005A21UHN | 55500 | 18 | 10 | 8.1 | 53500 | 49000 | 91.59% | 1.75 | 50500 | R-410A
210595674 | 2.03 | Yes | Yes | KENMORE | HRCU-A-CB (Split System: Heat Pump with Remote Outdoor Unit-Air-Source) | Centrally-Ducted | (C,H,T)VH825GKA2* | EHD4X48AAL+WALLCON | *80CTL0901716A* | 24400 | 17 | 11 | 8.1 | 21200 | 16500 | 77.83% | 2.04 | 20600 | R-410A
210595607 | 2.03 | Yes | Yes | KENMORE | HRCU-A-CB (Split System: Heat Pump with Remote Outdoor Unit-Air-Source) | Centrally-Ducted | (C,H,T)VH825GKA2* | EA*4X43L21A*+WALLCON | *80CSU0401712A* | 24400 | 17 | 11 | 8.5 | 21200 | 16600 | 78.3% | 2.04 | 20600 | R-410A
210595622 | 2.03 | Yes | Yes | KENMORE | HRCU-A-CB (Split System: Heat Pump with Remote Outdoor Unit-Air-Source) | Centrally-Ducted | (C,H,T)VH825GKA2* | EA*4X43L21A*+WALLCON | *97CMN1002122A* | 24400 | 16.5 | 11 | 8.5 | 21200 | 16600 | 78.3% | 2.04 | 20600 | R-410A
213770255 | 3.54 | Yes | Yes | CARRIER | HRCU-A-CB (Split System: Heat Pump with Remote Outdoor Unit-Air-Source) | Centrally-Ducted | 25VNA448A*031* | CAP**4821AL*+UI | 58TN*B045C17**12 | 42500 | 20 | 10 | 9 | 47000 | 37600 | 80% | 2.16 | 44500 | R-410A
215667371 | 1.92 | Yes | Yes | KEEPRITE | HRCU-A-CB (Split System: Heat Pump with Remote Outdoor Unit-Air-Source) | Centrally-Ducted | C5H0V24*K*AAA* | EA*5X30M17A*+WALLCON | *80CSU0401712A* | 23000 | 17 | 10 | 9 | 23600 | 16600 | 70.34% | 1.98 | 20000 | R-454B
215667589 | 1.93 | Yes | Yes | KEEPRITE | HRCU-A-CB (Split System: Heat Pump with Remote Outdoor Unit-Air-Source) | Centrally-Ducted | C5H0V24*K*AAA* | EA*5X36M17A*+WALLCON | *80CSU0601716A* | 23200 | 17 | 10 | 9 | 23600 | 16600 | 70.34% | 1.98 | 20000 | R-454B
211395161 | 2.73 | No | No | COLEMAN | HRCU-A-CB (Split System: Heat Pump with Remote Outdoor Unit-Air-Source) | Centrally-Ducted | HMH72B341 | XAHC48FBCN1 | CP9C080C16MP13 | 32800 | 16.5 | 9 | 8.5 | 31800 | 23200 | 72.96% | 2.02 | 24800 | R-410A
211395311 | 2.78 | No | No | COLEMAN | HRCU-A-CB (Split System: Heat Pump with Remote Outdoor Unit-Air-Source) | Centrally-Ducted | HMH72B341 | XAFC48FXXN1+TXV | TP9C080C16MP13 | 33400 | 16.5 | 9.5 | 8.5 | 32400 | 23600 | 72.84% | 2.06 | 25400 | R-410A
211395602 | 2.78 | No | No | COLEMAN | HRCU-A-CB (Split System: Heat Pump with Remote Outdoor Unit-Air-Source) | Centrally-Ducted | HMH72B341 | XAFC48FBCN1 | TM9V080B12MP12 | 33400 | 16.5 | 9 | 8.5 | 32600 | 24000 | 73.62% | 2.06 | 25600 | R-410A
213781926 | 2.7 | Yes | Yes | BRYANT HEATING AND COOLING SYSTEMS | HRCU-A-CB (Split System: Heat Pump with Remote Outdoor Unit-Air-Source) | Centrally-Ducted | 288BNV037*0**B* | CSPH*4212AL*+UI | 88*TB60090C21*** | 32400 | 16.5 | 11 | 8.1 | 32800 | 24600 | 75% | 1.94 | 31400 | R-410A
213782076 | 2.7 | Yes | Yes | BRYANT HEATING AND COOLING SYSTEMS | HRCU-A-CB (Split System: Heat Pump with Remote Outdoor Unit-Air-Source) | Centrally-Ducted | 288BNV037*0**B* | CSPH*4812AL*+UI | 88*TB48090C17*** | 32400 | 16.5 | 11 | 8.1 | 33000 | 24800 | 75.15% | 1.96 | 31600 | R-410A
213782176 | 2.72 | Yes | Yes | BRYANT HEATING AND COOLING SYSTEMS | HRCU-A-CB (Split System: Heat Pump with Remote Outdoor Unit-Air-Source) | Centrally-Ducted | 288BNV037*0**B* | CSPH*4812AL*+UI | 986TD42080C17*** | 32600 | 16.5 | 11 | 8.1 | 33000 | 25000 | 75.76% | 1.94 | 31600 | R-410A
213782226 | 2.73 | Yes | Yes | BRYANT HEATING AND COOLING SYSTEMS | HRCU-A-CB (Split System: Heat Pump with Remote Outdoor Unit-Air-Source) | Centrally-Ducted | 288BNV037*0**B* | CSPH*6012AL*+UI | 88*TB48070C17*** | 32800 | 16.5 | 11 | 8.1 | 32400 | 25000 | 77.16% | 1.98 | 31400 | R-410A
204456886 | 2.02 | Yes | Yes | KENMORE | HRCU-A-CB (Split System: Heat Pump with Remote Outdoor Unit-Air-Source) | Centrally-Ducted | (C,H,T)VH825GKA2* | EA*4X37L17A*+WALLCON | *80CTL0901716A* | 24200 | 17 | 11 | 8.1 | 21400 | 16600 | 77.57% | 2.02 | 20600 | R-410A
204459410 | 2 | Yes | Yes | KENMORE | HRCU-A-CB (Split System: Heat Pump with Remote Outdoor Unit-Air-Source) | Centrally-Ducted | (C,H,T)VH825GKA2* | EHD4X36AAL+WALLCON | *80CTL0701412A* | 24000 | 16.5 | 11 | 8.1 | 21400 | 16600 | 77.57% | 2 | 20600 | R-410A
204456786 | 1.97 | Yes | Yes | KENMORE | HRCU-A-CB (Split System: Heat Pump with Remote Outdoor Unit-Air-Source) | Centrally-Ducted | (C,H,T)VH825GKA2* | EA*4X36L21A*+WALLCON | *96CTN1002122A* | 23600 | 16.5 | 11 | 8.1 | 21400 | 16600 | 77.57% | 1.94 | 20600 | R-410A
210106956 | 2.85 | Yes | Yes | RUSSELL | HRCU-A-CB (Split System: Heat Pump with Remote Outdoor Unit-Air-Source) | Centrally-Ducted | SP18AZ36AJVC | TCFZ6021SEAAM | S98MV0855A21UPS | 34200 | 19 | 12.5 | 8.5 | 34200 | 43000 | 125.7% | 2.2 | 40500 | R-410A
215935921 | 2.85 | Yes | Yes | KEEPRITE | HRCU-A-CB (Split System: Heat Pump with Remote Outdoor Unit-Air-Source) | Centrally-Ducted | C5H3V36*K*AAA* | EVD5X42M17A*+WALLCON | *97CMN0601714B* | 34200 | 20 | 11 | 8.5 | 38000 | 27400 | 72.11% | 2.08 | 31000 | R-454B
214075447 | 1.88 | Yes | Yes | RUSSELL | HRCU-A-CB (Split System: Heat Pump with Remote Outdoor Unit-Air-Source) | Centrally-Ducted | RD17AZ24AJ3N | TCFZ2417MTANM | S962V0703A17M4S | 22600 | 17 | 11.2 | 9.5 | 22600 | 16900 | 74.78% | 2 | 19000 | R-410A
214075231 | 4.58 | Yes | No | RUSSELL | HRCU-A-CB (Split System: Heat Pump with Remote Outdoor Unit-Air-Source) | Centrally-Ducted | RD17AZ60AJ3N | TCFZ6024STANM | S801VA100521M | 55000 | 18 | 10 | 8.1 | 54000 | 49500 | 91.67% | 1.75 | 50500 | R-410A
214075256 | 4.63 | Yes | No | RUSSELL | HRCU-A-CB (Split System: Heat Pump with Remote Outdoor Unit-Air-Source) | Centrally-Ducted | RD17AZ60AJ3N | TCFZ6024STANM | S802VA100521M | 55500 | 19 | 10 | 8.1 | 53500 | 49000 | 91.59% | 1.75 | 50500 | R-410A
214075304 | 4.63 | Yes | No | RUSSELL | HRCU-A-CB (Split System: Heat Pump with Remote Outdoor Unit-Air-Source) | Centrally-Ducted | RD17AZ60AJ3N | TCFZ6024STANM | S802V0755A21DZ | 55500 | 18 | 10 | 8.1 | 54000 | 49000 | 90.74% | 1.75 | 50500 | R-410A
213770725 | 1.95 | Yes | Yes | CARRIER | HRCU-A-CB (Split System: Heat Pump with Remote Outdoor Unit-Air-Source) | Centrally-Ducted | 25VNA825A*031* | CAP**3017AL*+UI | 58TN*B070C17**16 | 23400 | 16.5 | 11 | 8.1 | 21600 | 16700 | 77.31% | 1.92 | 20800 | R-410A
213770925 | 1.97 | Yes | No | CARRIER | HRCU-A-CB (Split System: Heat Pump with Remote Outdoor Unit-Air-Source) | Centrally-Ducted | 25VNA825A*031* | CAP**3621AL*+UI | 58TN*B090C17**16 | 23600 | 16.5 | 10.5 | 8.1 | 21400 | 16600 | 77.57% | 1.94 | 20800 | R-410A
213771025 | 2 | Yes | No | CARRIER | HRCU-A-CB (Split System: Heat Pump with Remote Outdoor Unit-Air-Source) | Centrally-Ducted | 25VNA825A*031* | CAP**3717AL*+UI | 58TN*B045C17**12 | 24000 | 16 | 10.5 | 8.1 | 21600 | 16800 | 77.78% | 1.98 | 20800 | R-410A
215674091 | 3.67 | No | No | KEEPRITE | HRCU-A-CB (Split System: Heat Pump with Remote Outdoor Unit-Air-Source) | Centrally-Ducted | C5H0V48*K*AAA* | EA*5X48M21A*+WALLCON | *95CSU0802120B* | 44000 | 17.5 | 9.5 | 9 | 48500 | 34200 | 70.52% | 2.06 | 42500 | R-454B
215674341 | 3.79 | No | No | KEEPRITE | HRCU-A-CB (Split System: Heat Pump with Remote Outdoor Unit-Air-Source) | Centrally-Ducted | C5H0V48*K*AAA* | EA*5X61M21A*+WALLCON | *80CTL0701716B* | 45500 | 17.5 | 9.5 | 9 | 48000 | 34000 | 70.83% | 2.06 | 42500 | R-454B
215667690 | 1.92 | Yes | Yes | KEEPRITE | HRCU-A-CB (Split System: Heat Pump with Remote Outdoor Unit-Air-Source) | Centrally-Ducted | C5H0V24*K*AAA* | EA*5X36M17A*+WALLCON | *97CMN0801714B* | 23000 | 17 | 10 | 9 | 23800 | 16700 | 70.17% | 1.98 | 20000 | R-454B
214243235 | 2.02 | Yes | Yes | CARRIER | HRCU-A-CB (Split System: Heat Pump with Remote Outdoor Unit-Air-Source) | Centrally-Ducted | 25VNA825A*031* | CNPV*4824AL*+UI | 59MN7C120C24**22 | 24200 | 17 | 11 | 8.1 | 21200 | 16600 | 78.3% | 2 | 20600 | R-410A
214066918 | 2.85 | Yes | No | RUSSELL | HRCU-A-CB (Split System: Heat Pump with Remote Outdoor Unit-Air-Source) | Centrally-Ducted | RD17AZ36AJ3N | TCFZ3621MTANM | S921V0703A17M4S | 34200 | 18 | 10 | 8.1 | 34200 | 29600 | 86.55% | 1.9 | 31400 | R-410A
214066802 | 2.85 | Yes | Yes | RUSSELL | HRCU-A-CB (Split System: Heat Pump with Remote Outdoor Unit-Air-Source) | Centrally-Ducted | RD17AZ36AJ3N | TCFZ3621MTANM | S802V0755A21UHS | 34200 | 18 | 11.7 | 8.1 | 34200 | 29400 | 85.96% | 2 | 31200 | R-410A
214075280 | 4.63 | Yes | No | RUSSELL | HRCU-A-CB (Split System: Heat Pump with Remote Outdoor Unit-Air-Source) | Centrally-Ducted | RD17AZ60AJ3N | TCFZ6024STANM | S802V1255A24DZ | 55500 | 18 | 10 | 8.1 | 53500 | 49000 | 91.59% | 1.75 | 50500 | R-410A
214075314 | 4.58 | Yes | No | RUSSELL | HRCU-A-CB (Split System: Heat Pump with Remote Outdoor Unit-Air-Source) | Centrally-Ducted | RD17AZ60AJ3N | TCFZ6024STANM | S951V1005A21M4S | 55000 | 18 | 10 | 8.1 | 54000 | 49500 | 91.67% | 1.75 | 51000 | R-410A
213770275 | 3.67 | Yes | Yes | CARRIER | HRCU-A-CB (Split System: Heat Pump with Remote Outdoor Unit-Air-Source) | Centrally-Ducted | 25VNA448A*031* | CAP**4824AL*+UI | 59MN7C100C21**22 | 44000 | 21 | 11.5 | 9 | 46500 | 36200 | 77.85% | 2.26 | 43500 | R-410A
213770323 | 3.58 | Yes | Yes | CARRIER | HRCU-A-CB (Split System: Heat Pump with Remote Outdoor Unit-Air-Source) | Centrally-Ducted | 25VNA448A*031* | CSPH*4812AL*+UI | 58TN*B045C17**12 | 43000 | 19 | 10 | 8.5 | 47500 | 37600 | 79.16% | 2.12 | 45000 | R-410A
215674241 | 3.75 | No | No | KEEPRITE | HRCU-A-CB (Split System: Heat Pump with Remote Outdoor Unit-Air-Source) | Centrally-Ducted | C5H0V48*K*AAA* | EA*5X60M24A*+WALLCON | *97CMN0602120B* | 45000 | 17.5 | 9.5 | 9 | 47500 | 34000 | 71.58% | 2.06 | 42000 | R-454B
215674291 | 3.75 | Yes | Yes | KEEPRITE | HRCU-A-CB (Split System: Heat Pump with Remote Outdoor Unit-Air-Source) | Centrally-Ducted | C5H0V48*K*AAA* | EA*5X60M24A*+WALLCON | *96CTN1202422B* | 45000 | 18 | 10 | 9 | 47500 | 33600 | 70.74% | 2.06 | 41500 | R-454B
215667172 | 1.98 | Yes | Yes | KEEPRITE | HRCU-A-CB (Split System: Heat Pump with Remote Outdoor Unit-Air-Source) | Centrally-Ducted | C5H0V24*K*AAA* | EA*5X25M17A*+WALLCON | *80CTL0451712B* | 23800 | 17 | 10 | 9 | 23400 | 16500 | 70.51% | 2 | 19800 | R-454B
210595811 | 2.73 | Yes | Yes | KENMORE | HRCU-A-CB (Split System: Heat Pump with Remote Outdoor Unit-Air-Source) | Centrally-Ducted | (C,H,T)VH837GKA** | EA*4X60L24A*+WALLCON | *80CTL0902120A* | 32800 | 17.5 | 11.7 | 8.5 | 31800 | 24800 | 77.99% | 1.98 | 31000 | R-410A
211719780 | 2.63 | No | No | COLEMAN | HRCU-A-CB (Split System: Heat Pump with Remote Outdoor Unit-Air-Source) | Centrally-Ducted | HMH72B341 | XAHB30CXXN1+TXV | CPLC080B12MP13 | 31600 | 16.5 | 9 | 8.1 | 32800 | 23000 | 70.12% | 1.96 | 25600 | R-410A
212984609 | 1.97 | Yes | Yes | KEEPRITE | HRCU-A-CB (Split System: Heat Pump with Remote Outdoor Unit-Air-Source) | Centrally-Ducted | DLCURAH24ABK | EA*4X36L17A* | *92MSN0801716A* | 23600 | 17.5 | 10 | 8.5 | 26200 | 24000 | 91.6% | 2 | 19000 | R-410A
214240013 | 2.7 | Yes | Yes | CARRIER | HRCU-A-CB (Split System: Heat Pump with Remote Outdoor Unit-Air-Source) | Centrally-Ducted | 25VNA837A*030* | CNPV*4824AL*+UI | 59TN6C100C21**22 | 32400 | 17 | 11.7 | 8.1 | 32600 | 24600 | 75.46% | 1.96 | 31400 | R-410A
214242505 | 1.93 | Yes | No | CARRIER | HRCU-A-CB (Split System: Heat Pump with Remote Outdoor Unit-Air-Source) | Centrally-Ducted | 25VNA825A*031* | CNPV*2417AL*+UI | 59TN6C080C17**14 | 23200 | 16 | 10.5 | 8.1 | 22000 | 16900 | 76.82% | 1.92 | 21200 | R-410A
213607745 | 3.03 | Yes | Yes | KEEPRITE | HRCU-A-CB (Split System: Heat Pump with Remote Outdoor Unit-Air-Source) | Centrally-Ducted | DLCURAH36ABK | FTMA4B48L0C* |  | 36400 | 17 | 10 | 9 | 37200 | 34600 | 93.01% | 2.08 | 28800 | R-410A
215941054 | 3.75 | Yes | Yes | CARRIER | HRCU-A-CB (Split System: Heat Pump with Remote Outdoor Unit-Air-Source) | Centrally-Ducted | 27VNA348A*030* | CAA**6121AM*+UI | 58CU*B060C17**16 | 45000 | 21 | 11.5 | 9.5 | 48500 | 37000 | 76.29% | 2 | 40000 | R-454B
215939954 | 2.78 | Yes | Yes | CARRIER | HRCU-A-CB (Split System: Heat Pump with Remote Outdoor Unit-Air-Source) | Centrally-Ducted | 27VNA336A*030* | CSAH*3612AM*+UI | 58CU*B060C17**16 | 33400 | 19 | 11.5 | 9 | 34800 | 26600 | 76.44% | 1.92 | 30600 | R-454B
215940924 | 3 | Yes | Yes | CARRIER | HRCU-A-CB (Split System: Heat Pump with Remote Outdoor Unit-Air-Source) | Centrally-Ducted | 27VNA336A*030* | CVAVA6124XMA*+UI | 59TN7A120C24**22 | 36000 | 22 | 12.5 | 8.5 | 37600 | 28400 | 75.53% | 2.04 | 32200 | R-454B
214066853 | 2.85 | Yes | No | RUSSELL | HRCU-A-CB (Split System: Heat Pump with Remote Outdoor Unit-Air-Source) | Centrally-Ducted | RD17AZ36AJ3N | TCFZ3621MTANM | S97MV0703A17DHS | 34200 | 18 | 10 | 8.1 | 34200 | 29800 | 87.13% | 1.9 | 31400 | R-410A
214066600 | 2.85 | Yes | No | RUSSELL | HRCU-A-CB (Split System: Heat Pump with Remote Outdoor Unit-Air-Source) | Centrally-Ducted | RD17AZ36AJ3N | TCFZ3621MTANM | S951V0603A17UHU | 34200 | 18 | 10 | 8.1 | 34200 | 29800 | 87.13% | 1.9 | 31600 | R-410A
214066704 | 2.85 | Yes | No | RUSSELL | HRCU-A-CB (Split System: Heat Pump with Remote Outdoor Unit-Air-Source) | Centrally-Ducted | RD17AZ36AJ3N | TCFZ3621MTANM | S962V0603A17M4S | 34200 | 18 | 10 | 8.1 | 34200 | 29800 | 87.13% | 1.9 | 31600 | R-410A
216591709 | 1.92 | Yes | Yes | KENMORE | HRCU-A-CB (Split System: Heat Pump with Remote Outdoor Unit-Air-Source) | Centrally-Ducted | HH824E2S11 | CTM30B5ACS1 | Z9ET080B12SMPS1 | 23000 | 18 | 12 | 9.5 | 23000 | 18100 | 78.7% | 2 | 17900 | R-454B
216591711 | 1.92 | Yes | Yes | KENMORE | HRCU-A-CB (Split System: Heat Pump with Remote Outdoor Unit-Air-Source) | Centrally-Ducted | HH824E2S11 | CTU30B5XCS1+TXV | Z9ET080B12SMPS1 | 23000 | 18 | 12 | 9.5 | 23000 | 18100 | 78.7% | 2 | 17900 | R-454B
216591043 | 3.83 | Yes | Yes | KENMORE | HRCU-A-CB (Split System: Heat Pump with Remote Outdoor Unit-Air-Source) | Centrally-Ducted | HH860E2S11 | CTU60D5XGS1+JME18D2SN1+TXV |  | 46000 | 19 | 12 | 9.5 | 45500 | 33800 | 74.29% | 2 | 34400 | R-454B
216591068 | 4.46 | Yes | Yes | KENMORE | HRCU-A-CB (Split System: Heat Pump with Remote Outdoor Unit-Air-Source) | Centrally-Ducted | HH860E2S11 | CTM60C5CHS1 | Z8ES120C20SMPS1 | 53500 | 19 | 11.7 | 9 | 53500 | 38000 | 71.03% | 2 | 36600 | R-454B
216591073 | 4.5 | Yes | Yes | KENMORE | HRCU-A-CB (Split System: Heat Pump with Remote Outdoor Unit-Air-Source) | Centrally-Ducted | HH860E2S11 | CTU60D5XHS1+JME18D2SN1+TXV |  | 54000 | 19 | 12 | 9 | 53500 | 38500 | 71.96% | 2 | 36600 | R-454B
216591566 | 4.42 | Yes | Yes | KENMORE | HRCU-A-CB (Split System: Heat Pump with Remote Outdoor Unit-Air-Source) | Centrally-Ducted | HH860E2S11 | JHE60D5CJ2SS1 |  | 53000 | 19 | 11 | 8.5 | 54000 | 39000 | 72.22% | 2 | 37400 | R-454B
212987515 | 1.48 | Yes | Yes | KEEPRITE | HRCU-A-CB (Split System: Heat Pump with Remote Outdoor Unit-Air-Source) | Centrally-Ducted | DLCURAH18ABK | EA*4X24L17A* | *96MSN0801716A* | 17700 | 16 | 10.5 | 8.5 | 18600 | 19400 | 104.3% | 2.32 | 12500 | R-410A
213069562 | 3.02 | Yes | No | ACIQ | HRCU-A-CB (Split System: Heat Pump with Remote Outdoor Unit-Air-Source) | Centrally-Ducted | DLCURAH36ABK | EN(A,D,W)4X48L21** | *96VSN0802120A* | 36200 | 16 | 10 | 8.1 | 38500 | 34800 | 90.39% | 2.02 | 29200 | R-410A
213069576 | 2.98 | Yes | No | ACIQ | HRCU-A-CB (Split System: Heat Pump with Remote Outdoor Unit-Air-Source) | Centrally-Ducted | DLCURAH36ABK | EN(A,D)4X48L24** | *80ES(N,L)0702116A* | 35800 | 16.5 | 10 | 8.1 | 38500 | 34800 | 90.39% | 2 | 29200 | R-410A
214066575 | 2.85 | Yes | No | RUSSELL | HRCU-A-CB (Split System: Heat Pump with Remote Outdoor Unit-Air-Source) | Centrally-Ducted | RD17AZ36AJ3N | TCFZ3621MTANM | S802VA075421Z | 34200 | 18 | 10 | 8.1 | 34200 | 29400 | 85.96% | 2 | 31200 | R-410A
213067190 | 2.73 | Yes | Yes | ACIQ | HRCU-A-CB (Split System: Heat Pump with Remote Outdoor Unit-Air-Source) | Centrally-Ducted | HVH837GKA2* | EHD4X60AAL+WALLCON | *80CTL0701716A* | 32800 | 17 | 11 | 8.1 | 32400 | 25000 | 77.16% | 2 | 31400 | R-410A
213069628 | 2 | Yes | Yes | ACIQ | HRCU-A-CB (Split System: Heat Pump with Remote Outdoor Unit-Air-Source) | Centrally-Ducted | DLCURAH24ABK | FJMA4*24L*B* |  | 24000 | 16 | 10 | 9 | 26400 | 23400 | 88.64% | 1.92 | 19200 | R-410A
212987065 | 1.44 | Yes | No | KEEPRITE | HRCU-A-CB (Split System: Heat Pump with Remote Outdoor Unit-Air-Source) | Centrally-Ducted | DLCURAH18ABK | EN(A,D)4X24L17** | *96MSN0601412A* | 17300 | 16 | 10.5 | 8.1 | 18300 | 19200 | 104.9% | 2.32 | 12300 | R-410A
212987015 | 1.48 | Yes | No | KEEPRITE | HRCU-A-CB (Split System: Heat Pump with Remote Outdoor Unit-Air-Source) | Centrally-Ducted | DLCURAH18ABK | EA*4X25L17A* | *96MSN0601412A* | 17800 | 16.5 | 10.5 | 8.1 | 17700 | 17700 | 100% | 2.14 | 12000 | R-410A
216591734 | 2.87 | Yes | Yes | KENMORE | HRCU-A-CB (Split System: Heat Pump with Remote Outdoor Unit-Air-Source) | Centrally-Ducted | HH836E2S11 | CTU48C5XFS1+TXV | Z8ES080C16SMPS1 | 34400 | 19 | 11 | 9 | 32200 | 25400 | 78.88% | 2 | 26200 | R-454B
216591809 | 2.78 | Yes | Yes | KENMORE | HRCU-A-CB (Split System: Heat Pump with Remote Outdoor Unit-Air-Source) | Centrally-Ducted | HH836E2S11 | CTM36C5CDS1+JME12C2SN1 |  | 33400 | 19 | 12 | 9 | 30400 | 24800 | 81.58% | 2 | 26800 | R-454B
216591902 | 2.85 | Yes | Yes | KENMORE | HRCU-A-CB (Split System: Heat Pump with Remote Outdoor Unit-Air-Source) | Centrally-Ducted | HH836E2S11 | CTM36C5CDS1 | Z8ES100C16SMPS1 | 34200 | 18 | 11.7 | 8.5 | 31600 | 26000 | 82.28% | 2 | 28200 | R-454B
216591720 | 1.92 | Yes | Yes | KENMORE | HRCU-A-CB (Split System: Heat Pump with Remote Outdoor Unit-Air-Source) | Centrally-Ducted | HH824E2S11 | CTM30B5ACS1 | Z8ET080B12LMPS1 | 23000 | 18 | 12 | 9.5 | 23000 | 18400 | 80% | 2 | 17800 | R-454B
216591820 | 1.92 | Yes | Yes | KENMORE | HRCU-A-CB (Split System: Heat Pump with Remote Outdoor Unit-Air-Source) | Centrally-Ducted | HH824E2S11 | CTM36B5ADS1 | Z8ET080B12LMPS1 | 23000 | 19 | 12 | 9.5 | 23000 | 18600 | 80.87% | 2 | 18300 | R-454B
210595836 | 2.77 | Yes | Yes | KENMORE | HRCU-A-CB (Split System: Heat Pump with Remote Outdoor Unit-Air-Source) | Centrally-Ducted | (C,H,T)VH837GKA** | EA*4X61L24A*+WALLCON | *80CSU1002120A* | 33200 | 17.5 | 11.5 | 8.1 | 32000 | 24800 | 77.5% | 1.98 | 31200 | R-410A
210595845 | 2.75 | Yes | Yes | KENMORE | HRCU-A-CB (Split System: Heat Pump with Remote Outdoor Unit-Air-Source) | Centrally-Ducted | (C,H,T)VH837GKA** | EA*4X61L24A*+WALLCON | *97CMN0602120A* | 33000 | 17.5 | 11.7 | 8.5 | 32400 | 25200 | 77.78% | 1.98 | 31400 | R-410A
210595852 | 2.68 | Yes | Yes | KENMORE | HRCU-A-CB (Split System: Heat Pump with Remote Outdoor Unit-Air-Source) | Centrally-Ducted | (C,H,T)VH837GKA** | EHD4X36AAL+WALLCON | *95CSU0802120A* | 32200 | 16.5 | 11 | 8.1 | 33200 | 24600 | 74.1% | 1.94 | 31600 | R-410A
210595854 | 2.75 | Yes | Yes | KENMORE | HRCU-A-CB (Split System: Heat Pump with Remote Outdoor Unit-Air-Source) | Centrally-Ducted | (C,H,T)VH837GKA** | EHD4X60AAL+WALLCON | *80CSU0601716A* | 33000 | 16.5 | 11 | 8.1 | 32400 | 24800 | 76.54% | 1.98 | 31400 | R-410A
210595879 | 2.7 | Yes | Yes | KENMORE | HRCU-A-CB (Split System: Heat Pump with Remote Outdoor Unit-Air-Source) | Centrally-Ducted | (C,H,T)VH837GKA** | EN(A,D)4X48L24**+WALLCON | *80CSU1002120A* | 32400 | 17 | 11.5 | 8.1 | 33000 | 24800 | 75.15% | 1.94 | 31400 | R-410A
210595645 | 2 | Yes | Yes | KENMORE | HRCU-A-CB (Split System: Heat Pump with Remote Outdoor Unit-Air-Source) | Centrally-Ducted | (C,H,T)VH825GKA2* | EA*4X48L24A*+WALLCON | *97CMN0602120A* | 24000 | 16.5 | 11 | 8.1 | 21000 | 16600 | 79.05% | 2 | 20400 | R-410A
210595677 | 2.02 | Yes | Yes | KENMORE | HRCU-A-CB (Split System: Heat Pump with Remote Outdoor Unit-Air-Source) | Centrally-Ducted | (C,H,T)VH825GKA2* | EHD4X48AAL+WALLCON | *95CSU0802120A* | 24200 | 16.5 | 11 | 8.1 | 21200 | 16600 | 78.3% | 2.02 | 20600 | R-410A
211394529 | 2.83 | No | No | CHAMPION HEATING AND COOLING | HRCU-A-CB (Split System: Heat Pump with Remote Outdoor Unit-Air-Source) | Centrally-Ducted | HMH72B341 | XAFD48FXXN1+TXV | TM9V100C20MP12 | 34000 | 16.5 | 9 | 8.5 | 33000 | 24200 | 73.33% | 2.1 | 25600 | R-410A
211394979 | 2.82 | No | No | CHAMPION HEATING AND COOLING | HRCU-A-CB (Split System: Heat Pump with Remote Outdoor Unit-Air-Source) | Centrally-Ducted | HMH72B341 | XAUC48FXXN1+TXV | TP9C100C16MP13 | 33800 | 16.5 | 9.5 | 8.5 | 32400 | 23800 | 73.46% | 2.08 | 25400 | R-410A
211388030 | 2.77 | No | No | CHAMPION HEATING AND COOLING | HRCU-A-CB (Split System: Heat Pump with Remote Outdoor Unit-Air-Source) | Centrally-Ducted | HMH72B341 | XAHC36DXXN1+TXV | TM9V060B12MP12 | 33200 | 17 | 9.5 | 8.1 | 33400 | 23800 | 71.26% | 2 | 25200 | R-410A
211393160 | 2.73 | No | No | CHAMPION HEATING AND COOLING | HRCU-A-CB (Split System: Heat Pump with Remote Outdoor Unit-Air-Source) | Centrally-Ducted | HMH72B341 | XAHC36DBCN1 | TL9E060B12UH11 | 32800 | 17.5 | 9.5 | 8.1 | 32400 | 22800 | 70.37% | 1.98 | 24400 | R-410A
211393328 | 2.83 | No | No | CHAMPION HEATING AND COOLING | HRCU-A-CB (Split System: Heat Pump with Remote Outdoor Unit-Air-Source) | Centrally-Ducted | HMH72B341 | XAHC36DBCN1 | TL8E100C20UH11 | 34000 | 17 | 9.5 | 8.1 | 34000 | 24400 | 71.76% | 2.1 | 25600 | R-410A
216754787 | 2.65 | No | No | KEEPRITE | HRCU-A-CB (Split System: Heat Pump with Remote Outdoor Unit-Air-Source) | Centrally-Ducted | D5CUHAH30AAK | EA*5X37M21A* | *80CSU0601716A* | 31800 | 15.2 | 9.5 | 9 | 34400 | 30200 | 87.79% | 1.8 | 21400 | R-454B
216757961 | 2.6 | No | No | KEEPRITE | HRCU-A-CB (Split System: Heat Pump with Remote Outdoor Unit-Air-Source) | Centrally-Ducted | D5CUHAH30AAK | EA*5X43M21A* | *95MSU1002120A* | 31200 | 15.5 | 9.5 | 9 | 34200 | 30200 | 88.3% | 1.8 | 21400 | R-454B
210595686 | 2.02 | Yes | Yes | KENMORE | HRCU-A-CB (Split System: Heat Pump with Remote Outdoor Unit-Air-Source) | Centrally-Ducted | (C,H,T)VH825GKA2* | EHD4X48AAL+WALLCON | *97CMN1002122A* | 24200 | 16 | 11 | 8.1 | 21200 | 16700 | 78.77% | 2.04 | 20600 | R-410A
210595688 | 2 | Yes | Yes | KENMORE | HRCU-A-CB (Split System: Heat Pump with Remote Outdoor Unit-Air-Source) | Centrally-Ducted | (C,H,T)VH825GKA2* | EN(A,D)4X48L24**+WALLCON | *80CSU1002120A* | 24000 | 16.5 | 11 | 8.1 | 21400 | 16600 | 77.57% | 2 | 20600 | R-410A
210595586 | 1.98 | Yes | Yes | KENMORE | HRCU-A-CB (Split System: Heat Pump with Remote Outdoor Unit-Air-Source) | Centrally-Ducted | (C,H,T)VH825GKA2* | EA*4X42L21A*+WALLCON | *80CTL0701716A* | 23800 | 16.5 | 11 | 8.1 | 21400 | 16600 | 77.57% | 1.96 | 20600 | R-410A
210595595 | 1.97 | Yes | Yes | KENMORE | HRCU-A-CB (Split System: Heat Pump with Remote Outdoor Unit-Air-Source) | Centrally-Ducted | (C,H,T)VH825GKA2* | EA*4X42L21A*+WALLCON | *97CMN0602120A* | 23600 | 16 | 11 | 8.1 | 21400 | 16700 | 78.04% | 1.94 | 20800 | R-410A
215935504 | 2.83 | Yes | Yes | CARRIER | HRCU-A-CB (Split System: Heat Pump with Remote Outdoor Unit-Air-Source) | Centrally-Ducted | 27VNA336A*030* | CVAVA2517XMA*+UI | 59MN7C060C17**14 | 34000 | 20 | 11 | 8.1 | 38000 | 27200 | 71.58% | 2 | 30600 | R-454B
211397065 | 2.82 | No | No | CHAMPION HEATING AND COOLING | HRCU-A-CB (Split System: Heat Pump with Remote Outdoor Unit-Air-Source) | Centrally-Ducted | HMH72B341 | XAHC48FXXN1+TXV | TM8V100C20MP12 | 33800 | 16.5 | 9 | 8.5 | 32400 | 23800 | 73.46% | 2.06 | 25200 | R-410A
211394500 | 2.77 | No | No | CHAMPION HEATING AND COOLING | HRCU-A-CB (Split System: Heat Pump with Remote Outdoor Unit-Air-Source) | Centrally-Ducted | HMH72B341 | XAHC48FBCN1 | TM9V100C20MP12 | 33200 | 17 | 9 | 8.5 | 32000 | 23400 | 73.12% | 2.04 | 25000 | R-410A
211397290 | 2.8 | No | No | CHAMPION HEATING AND COOLING | HRCU-A-CB (Split System: Heat Pump with Remote Outdoor Unit-Air-Source) | Centrally-Ducted | HMH72B341 | XAHD48FBCN1 | TM8V100C16MP12 | 33600 | 16 | 9 | 8.5 | 32400 | 23800 | 73.46% | 2.06 | 25200 | R-410A
215935704 | 2.83 | Yes | Yes | CARRIER | HRCU-A-CB (Split System: Heat Pump with Remote Outdoor Unit-Air-Source) | Centrally-Ducted | 27VNA336A*030* | CVAVA3621XMA*+UI | 59MN7C060C17**14 | 34000 | 20 | 11 | 8.1 | 38000 | 27000 | 71.05% | 2 | 30600 | R-454B
215935854 | 2.95 | Yes | Yes | CARRIER | HRCU-A-CB (Split System: Heat Pump with Remote Outdoor Unit-Air-Source) | Centrally-Ducted | 27VNA336A*030* | CVAVA3817XMA*+UI | 58TN*B090C17**16 | 35400 | 21.5 | 12 | 8.5 | 38000 | 28800 | 75.79% | 2.02 | 33000 | R-454B
215936154 | 2.95 | Yes | Yes | CARRIER | HRCU-A-CB (Split System: Heat Pump with Remote Outdoor Unit-Air-Source) | Centrally-Ducted | 27VNA336A*030* | CVAVA4224XMA*+UI | 58TN*B070C21**20 | 35400 | 21.5 | 12 | 8.5 | 38000 | 28600 | 75.26% | 2.04 | 32800 | R-454B
212984057 | 1.97 | Yes | Yes | KEEPRITE | HRCU-A-CB (Split System: Heat Pump with Remote Outdoor Unit-Air-Source) | Centrally-Ducted | DLCURAH24ABK | EA*4X30L17A* | *92MSN0601714A* | 23600 | 17 | 10 | 8.5 | 26400 | 24600 | 93.18% | 2.04 | 19100 | R-410A
215936304 | 2.92 | Yes | Yes | CARRIER | HRCU-A-CB (Split System: Heat Pump with Remote Outdoor Unit-Air-Source) | Centrally-Ducted | 27VNA336A*030* | CVAVA4824XMA*+UI | 58TN*B070C21**20 | 35000 | 21.5 | 12 | 8.5 | 38500 | 28400 | 73.77% | 2.04 | 32600 | R-454B
215935954 | 2.87 | Yes | Yes | CARRIER | HRCU-A-CB (Split System: Heat Pump with Remote Outdoor Unit-Air-Source) | Centrally-Ducted | 27VNA336A*030* | CVAVA4221XMA*+UI | 58CU*A060C17**16 | 34400 | 21 | 11.7 | 8.5 | 38500 | 28200 | 73.25% | 2.04 | 32000 | R-454B
216821243 | 1.75 | Yes | No | RUSSELL | HRCU-A-CB (Split System: Heat Pump with Remote Outdoor Unit-Air-Source) | Centrally-Ducted | RD18AY24AJVC | TCFY2417MTANM | S962V0703A17M4 | 21000 | 17 | 10 | 8.1 | 21000 | 17000 | 80.95% | 1.9 | 18200 | R-454B
211244917 | 1.97 | Yes | No | KEEPRITE | HRCU-A-CB (Split System: Heat Pump with Remote Outdoor Unit-Air-Source) | Centrally-Ducted | DLCURAH24ABK | EN(A,D,W)4X36L17** | *95ESU0401712A* | 23600 | 16.5 | 10 | 8.1 | 25800 | 23600 | 91.47% | 1.96 | 19000 | R-410A
214229152 | 1.97 | Yes | Yes | KEEPRITE | HRCU-A-CB (Split System: Heat Pump with Remote Outdoor Unit-Air-Source) | Centrally-Ducted | DLCURAH24ABK | EA*4X30L17A* | *80MSU0601716A* | 23600 | 17 | 10 | 8.5 | 25800 | 24200 | 93.8% | 2.02 | 18800 | R-410A
210595695 | 2.02 | Yes | Yes | KENMORE | HRCU-A-CB (Split System: Heat Pump with Remote Outdoor Unit-Air-Source) | Centrally-Ducted | (C,H,T)VH825GKA2* | EN(A,D)4X48L24**+WALLCON | *97CMN1002122A* | 24200 | 17 | 11.5 | 8.1 | 21400 | 16600 | 77.57% | 2.02 | 20600 | R-410A
210595720 | 2.02 | Yes | Yes | KENMORE | HRCU-A-CB (Split System: Heat Pump with Remote Outdoor Unit-Air-Source) | Centrally-Ducted | (C,H,T)VH825GKA2* | EN(A,D,W)4X48L21**+WALLCON | *95CSU0802120A* | 24200 | 17 | 11.5 | 8.1 | 21200 | 16600 | 78.3% | 2.02 | 20600 | R-410A
210595734 | 2 | Yes | Yes | KENMORE | HRCU-A-CB (Split System: Heat Pump with Remote Outdoor Unit-Air-Source) | Centrally-Ducted | (C,H,T)VH825GKA2* | END4X42L17**+WALLCON | *80CTL0901716A* | 24000 | 17 | 11.5 | 8.1 | 21400 | 16600 | 77.57% | 2 | 20600 | R-410A
210595611 | 2.03 | Yes | Yes | KENMORE | HRCU-A-CB (Split System: Heat Pump with Remote Outdoor Unit-Air-Source) | Centrally-Ducted | (C,H,T)VH825GKA2* | EA*4X43L21A*+WALLCON | *80CTL0701716A* | 24400 | 17 | 11 | 8.5 | 21200 | 16600 | 78.3% | 2.02 | 20600 | R-410A
214066646 | 2.85 | Yes | No | RUSSELL | HRCU-A-CB (Split System: Heat Pump with Remote Outdoor Unit-Air-Source) | Centrally-Ducted | RD17AZ36AJ3N | TCFZ3621MTANM | S951V0403A17M4S | 34200 | 18 | 10 | 8.1 | 34200 | 29600 | 86.55% | 1.9 | 31400 | R-410A
214075552 | 1.88 | Yes | Yes | RUSSELL | HRCU-A-CB (Split System: Heat Pump with Remote Outdoor Unit-Air-Source) | Centrally-Ducted | RD17AZ24AJ3N | TCFZ2417MTANM | S97MV0703A17DHS | 22600 | 17 | 11.2 | 9.5 | 22600 | 16900 | 74.78% | 2 | 19000 | R-410A
214075584 | 1.88 | Yes | Yes | RUSSELL | HRCU-A-CB (Split System: Heat Pump with Remote Outdoor Unit-Air-Source) | Centrally-Ducted | RD17AZ24AJ3N | TCFZ2417MTANM | S951V0403A17M4S | 22600 | 17 | 11.2 | 9.5 | 22600 | 16900 | 74.78% | 2 | 19000 | R-410A
214075318 | 4.63 | Yes | No | RUSSELL | HRCU-A-CB (Split System: Heat Pump with Remote Outdoor Unit-Air-Source) | Centrally-Ducted | RD17AZ60AJ3N | TCFZ6024STANM | S951V1155A24M4S | 55500 | 18 | 10 | 8.1 | 54000 | 49000 | 90.74% | 1.75 | 50500 | R-410A
214075383 | 4.58 | Yes | No | RUSSELL | HRCU-A-CB (Split System: Heat Pump with Remote Outdoor Unit-Air-Source) | Centrally-Ducted | RD17AZ60AJ3N | TCFZ6024STANM | S98MV0855A21UPS | 55000 | 18 | 10 | 8.1 | 54000 | 49500 | 91.67% | 1.75 | 50500 | R-410A
213771702 | 2.02 | Yes | Yes | KEEPRITE | HRCU-A-CB (Split System: Heat Pump with Remote Outdoor Unit-Air-Source) | Centrally-Ducted | CVH825GKA2* | EA*4X48L24A*+WALLCON | *80CTL1352422B* | 24200 | 17 | 11 | 8.1 | 21000 | 16500 | 78.57% | 2.02 | 20400 | R-410A
213770682 | 2.02 | Yes | Yes | KEEPRITE | HRCU-A-CB (Split System: Heat Pump with Remote Outdoor Unit-Air-Source) | Centrally-Ducted | CVH825GKA2* | EA*4X25L17A*+WALLCON | *96CTN0801714B* | 24200 | 16.5 | 11 | 8.1 | 21400 | 16700 | 78.04% | 2.02 | 20600 | R-410A
213069644 | 1.95 | No | No | ACIQ | HRCU-A-CB (Split System: Heat Pump with Remote Outdoor Unit-Air-Source) | Centrally-Ducted | DLCURAH24ABK | EA*4X24L17A* | *96VSN0401410A* | 23400 | 15.5 | 9.5 | 8.5 | 26800 | 24800 | 92.54% | 2.04 | 19400 | R-410A
213069645 | 1.92 | No | No | ACIQ | HRCU-A-CB (Split System: Heat Pump with Remote Outdoor Unit-Air-Source) | Centrally-Ducted | DLCURAH24ABK | EA*4X24L17A* | *96VSN0401712A* | 23000 | 15.5 | 9.5 | 8.5 | 26400 | 26000 | 98.48% | 2.18 | 19300 | R-410A
213069678 | 1.95 | Yes | Yes | ACIQ | HRCU-A-CB (Split System: Heat Pump with Remote Outdoor Unit-Air-Source) | Centrally-Ducted | DLCURAH24ABK | EA*4X24L17A* | OMV098J12* | 23400 | 16.5 | 10 | 8.5 | 26600 | 25000 | 93.98% | 2.08 | 19300 | R-410A
213069696 | 2.07 | Yes | Yes | ACIQ | HRCU-A-CB (Split System: Heat Pump with Remote Outdoor Unit-Air-Source) | Centrally-Ducted | DLCURAH24ABK | EA*4X25L17A* | *80VTL0701716A* | 24800 | 17 | 10.5 | 8.5 | 25400 | 21200 | 83.46% | 1.78 | 18800 | R-410A
213069710 | 2.08 | Yes | Yes | ACIQ | HRCU-A-CB (Split System: Heat Pump with Remote Outdoor Unit-Air-Source) | Centrally-Ducted | DLCURAH24ABK | EA*4X25L17A* | *92ESN0801716A* | 25000 | 17.5 | 10.5 | 8.5 | 25600 | 21000 | 82.03% | 1.78 | 18800 | R-410A
213069713 | 2.07 | Yes | No | ACIQ | HRCU-A-CB (Split System: Heat Pump with Remote Outdoor Unit-Air-Source) | Centrally-Ducted | DLCURAH24ABK | EA*4X25L17A* | *92ESN0401410A* | 24800 | 15.5 | 10 | 8.5 | 26000 | 21200 | 81.54% | 1.76 | 19100 | R-410A
213069727 | 1.95 | Yes | Yes | ACIQ | HRCU-A-CB (Split System: Heat Pump with Remote Outdoor Unit-Air-Source) | Centrally-Ducted | DLCURAH24ABK | EA*4X30L14A* | *96VTN0601412A* | 23400 | 16.5 | 10 | 8.5 | 25800 | 24200 | 93.8% | 2 | 19000 | R-410A
211397726 | 2.83 | No | No | CHAMPION HEATING AND COOLING | HRCU-A-CB (Split System: Heat Pump with Remote Outdoor Unit-Air-Source) | Centrally-Ducted | HMH72B341 | XAFC48FXXN1+TXV | TMLV100C16MP12 | 34000 | 16.5 | 9 | 8.5 | 33200 | 24400 | 73.49% | 2.1 | 25800 | R-410A
211397835 | 2.83 | No | No | CHAMPION HEATING AND COOLING | HRCU-A-CB (Split System: Heat Pump with Remote Outdoor Unit-Air-Source) | Centrally-Ducted | HMH72B341 | XAFC48FBCN1 | TMLV100C16MP12 | 34000 | 16.5 | 9 | 8.5 | 33200 | 24400 | 73.49% | 2.1 | 25800 | R-410A
211396799 | 2.8 | No | No | CHAMPION HEATING AND COOLING | HRCU-A-CB (Split System: Heat Pump with Remote Outdoor Unit-Air-Source) | Centrally-Ducted | HMH72B341 | XAHC48FXXN1+TXV | TM8Y080C16MP11 | 33600 | 17 | 9 | 8.1 | 32600 | 24000 | 73.62% | 2.04 | 25400 | R-410A
211396922 | 2.83 | No | No | CHAMPION HEATING AND COOLING | HRCU-A-CB (Split System: Heat Pump with Remote Outdoor Unit-Air-Source) | Centrally-Ducted | HMH72B341 | XAFC48FBCN1 | TM8Y100C16MP11 | 34000 | 17.5 | 9 | 8.5 | 33200 | 24400 | 73.49% | 2.08 | 25800 | R-410A
211393464 | 2.83 | Yes | No | CHAMPION HEATING AND COOLING | HRCU-A-CB (Split System: Heat Pump with Remote Outdoor Unit-Air-Source) | Centrally-Ducted | HMH72B341 | XAFC36DBCN1 | TL8E080C16UH11 | 34000 | 17.5 | 10 | 8.1 | 34000 | 24200 | 71.18% | 2.1 | 25600 | R-410A
211393875 | 2.77 | No | No | CHAMPION HEATING AND COOLING | HRCU-A-CB (Split System: Heat Pump with Remote Outdoor Unit-Air-Source) | Centrally-Ducted | HMH72B341 | XAHD48FBCN1 | TM9Y100C16MP11 | 33200 | 15.5 | 9 | 8.1 | 32400 | 23600 | 72.84% | 2.02 | 25200 | R-410A
211393950 | 2.82 | No | No | CHAMPION HEATING AND COOLING | HRCU-A-CB (Split System: Heat Pump with Remote Outdoor Unit-Air-Source) | Centrally-Ducted | HMH72B341 | XAFC48FXXN1+TXV | TM9Y100C16MP11 | 33800 | 17.5 | 9 | 8.5 | 32800 | 24200 | 73.78% | 2.06 | 25800 | R-410A
214075264 | 4.63 | Yes | No | RUSSELL | HRCU-A-CB (Split System: Heat Pump with Remote Outdoor Unit-Air-Source) | Centrally-Ducted | RD17AZ60AJ3N | TCFZ6024STANM | S802V1255A24UHN | 55500 | 18 | 10 | 8.1 | 53500 | 49000 | 91.59% | 1.75 | 50500 | R-410A
211397131 | 2.82 | No | No | CHAMPION HEATING AND COOLING | HRCU-A-CB (Split System: Heat Pump with Remote Outdoor Unit-Air-Source) | Centrally-Ducted | HMH72B341 | XAHC48FBCN1 | TM8V120C20MP12 | 33800 | 16.5 | 9 | 8.5 | 32400 | 23800 | 73.46% | 2.06 | 25200 | R-410A
211397206 | 2.8 | No | No | CHAMPION HEATING AND COOLING | HRCU-A-CB (Split System: Heat Pump with Remote Outdoor Unit-Air-Source) | Centrally-Ducted | HMH72B341 | XAHD48FXXN1+TXV | TM8V100C16MP12 | 33600 | 16 | 9 | 8.5 | 32400 | 23800 | 73.46% | 2.06 | 25200 | R-410A
211397501 | 2.8 | No | No | CHAMPION HEATING AND COOLING | HRCU-A-CB (Split System: Heat Pump with Remote Outdoor Unit-Air-Source) | Centrally-Ducted | HMH72B341 | XAHC48FBCN1 | TPLC100C16MP13 | 33600 | 16.5 | 9 | 8.5 | 32400 | 23800 | 73.46% | 2.06 | 25400 | R-410A
211393905 | 2.77 | No | No | CHAMPION HEATING AND COOLING | HRCU-A-CB (Split System: Heat Pump with Remote Outdoor Unit-Air-Source) | Centrally-Ducted | HMH72B341 | XAHC48FBCN1 | TM9Y100C16MP11 | 33200 | 17 | 9 | 8.1 | 32400 | 23600 | 72.84% | 2.02 | 25200 | R-410A
211395354 | 2.78 | No | No | CHAMPION HEATING AND COOLING | HRCU-A-CB (Split System: Heat Pump with Remote Outdoor Unit-Air-Source) | Centrally-Ducted | HMH72B341 | XAFC48FBCN1 | TM9V080C16MP12 | 33400 | 16.5 | 9.5 | 8.5 | 32400 | 23600 | 72.84% | 2.06 | 25400 | R-410A
211395897 | 2.75 | No | No | CHAMPION HEATING AND COOLING | HRCU-A-CB (Split System: Heat Pump with Remote Outdoor Unit-Air-Source) | Centrally-Ducted | HMH72B341 | XAFC48FBCN1 | TP9C060B12MP13 | 33000 | 16.5 | 9 | 8.1 | 32400 | 24000 | 74.07% | 2.04 | 25600 | R-410A
211395479 | 2.73 | No | No | CHAMPION HEATING AND COOLING | HRCU-A-CB (Split System: Heat Pump with Remote Outdoor Unit-Air-Source) | Centrally-Ducted | HMH72B341 | XAHC48FXXN1+TXV | TP9C080B12MP13 | 32800 | 16 | 9 | 8.1 | 32200 | 23600 | 73.29% | 2.02 | 25200 | R-410A
211392373 | 2.73 | No | No | CHAMPION HEATING AND COOLING | HRCU-A-CB (Split System: Heat Pump with Remote Outdoor Unit-Air-Source) | Centrally-Ducted | HMH72B341 | XAFC30CXXN1+TXV | TMLE080B12MP11 | 32800 | 17.5 | 9.5 | 8.1 | 34000 | 23800 | 70% | 2.02 | 26800 | R-410A
211391636 | 2.67 | No | No | CHAMPION HEATING AND COOLING | HRCU-A-CB (Split System: Heat Pump with Remote Outdoor Unit-Air-Source) | Centrally-Ducted | HMH72B341 | XAHC30CXXN1+TXV | TM8E100B12MP11 | 32000 | 17.5 | 9.5 | 8.1 | 32600 | 23000 | 70.55% | 1.98 | 25600 | R-410A
211392171 | 2.78 | No | No | CHAMPION HEATING AND COOLING | HRCU-A-CB (Split System: Heat Pump with Remote Outdoor Unit-Air-Source) | Centrally-Ducted | HMH72B341 | XAHC36DBCN1 | TM8E080B12MP11 | 33400 | 17.5 | 9.5 | 8.1 | 33200 | 23400 | 70.48% | 2.02 | 25000 | R-410A
211392208 | 2.68 | No | No | CHAMPION HEATING AND COOLING | HRCU-A-CB (Split System: Heat Pump with Remote Outdoor Unit-Air-Source) | Centrally-Ducted | HMH72B341 | XAHC30CXXN1+TXV | TMLE080B12MP11 | 32200 | 17 | 9 | 8.1 | 33000 | 23200 | 70.3% | 1.98 | 26400 | R-410A
211391002 | 2.83 | No | No | CHAMPION HEATING AND COOLING | HRCU-A-CB (Split System: Heat Pump with Remote Outdoor Unit-Air-Source) | Centrally-Ducted | HMH72B341 | XAFB36DXXN1+TXV | TM8V060A12MP12 | 34000 | 17.5 | 9.5 | 8.1 | 34000 | 24200 | 71.18% | 2.06 | 25600 | R-410A
211389517 | 2.72 | No | No | CHAMPION HEATING AND COOLING | HRCU-A-CB (Split System: Heat Pump with Remote Outdoor Unit-Air-Source) | Centrally-Ducted | HMH72B341 | XAHC30CXXN1+TXV | TM8Y080C16MP11 | 32600 | 18 | 9 | 8.1 | 33000 | 23200 | 70.3% | 2 | 26600 | R-410A
214243175 | 2 | Yes | Yes | CARRIER | HRCU-A-CB (Split System: Heat Pump with Remote Outdoor Unit-Air-Source) | Centrally-Ducted | 25VNA825A*031* | CNPV*4821AL*+UI | 59TN6C080C17**14 | 24000 | 17 | 11 | 8.1 | 21400 | 16600 | 77.57% | 2 | 20600 | R-410A
215667729 | 1.98 | Yes | Yes | KEEPRITE | HRCU-A-CB (Split System: Heat Pump with Remote Outdoor Unit-Air-Source) | Centrally-Ducted | C5H0V24*K*AAA* | EA*5X37M17A*+WALLCON | *80CSU0401712A* | 23800 | 17 | 10.5 | 9 | 23400 | 16500 | 70.51% | 2 | 19800 | R-454B
214242305 | 2 | Yes | Yes | CARRIER | HRCU-A-CB (Split System: Heat Pump with Remote Outdoor Unit-Air-Source) | Centrally-Ducted | 25VNA825A*032* | CNPV*4821AL*+UI | 59TN6C080C17**14 | 24000 | 17 | 11 | 8.1 | 21400 | 16600 | 77.57% | 2 | 20600 | R-410A
210595861 | 2.75 | Yes | Yes | KENMORE | HRCU-A-CB (Split System: Heat Pump with Remote Outdoor Unit-Air-Source) | Centrally-Ducted | (C,H,T)VH837GKA** | EHD4X60AAL+WALLCON | *80CTL1352422A* | 33000 | 17 | 11.5 | 8.1 | 32200 | 24800 | 77.02% | 2.02 | 31200 | R-410A
210595634 | 2 | Yes | Yes | KENMORE | HRCU-A-CB (Split System: Heat Pump with Remote Outdoor Unit-Air-Source) | Centrally-Ducted | (C,H,T)VH825GKA2* | EA*4X48L21A*+WALLCON | *96CTN1002122A* | 24000 | 16.5 | 11 | 8.1 | 21000 | 16500 | 78.57% | 2.02 | 20400 | R-410A
210595661 | 2.02 | Yes | No | KENMORE | HRCU-A-CB (Split System: Heat Pump with Remote Outdoor Unit-Air-Source) | Centrally-Ducted | (C,H,T)VH825GKA2* | EHD4X42AAL+WALLCON | *96CTN1002122A* | 24200 | 16 | 10.5 | 8.1 | 21400 | 16600 | 77.57% | 2 | 20600 | R-410A
214066925 | 2.85 | Yes | Yes | RUSSELL | HRCU-A-CB (Split System: Heat Pump with Remote Outdoor Unit-Air-Source) | Centrally-Ducted | RD17AZ36AJ3N | TCFZ3621MTANM | S801V0755A21DZ | 34200 | 17 | 11.7 | 8.1 | 34200 | 29400 | 85.96% | 2 | 31200 | R-410A
213771652 | 2 | Yes | No | KEEPRITE | HRCU-A-CB (Split System: Heat Pump with Remote Outdoor Unit-Air-Source) | Centrally-Ducted | CVH825GKA2* | EA*4X48L21A*+WALLCON | *96CTN0601714B* | 24000 | 16.5 | 10.5 | 8.1 | 21000 | 16600 | 79.05% | 2 | 20400 | R-410A
213771002 | 1.95 | Yes | No | KEEPRITE | HRCU-A-CB (Split System: Heat Pump with Remote Outdoor Unit-Air-Source) | Centrally-Ducted | CVH825GKA2* | EA*4X36L21A*+WALLCON | *96CTN0601714B* | 23400 | 16.5 | 10.5 | 8.1 | 21600 | 16700 | 77.31% | 1.94 | 20800 | R-410A
215912250 | 1.92 | Yes | Yes | COLEMAN | HRCU-A-CB (Split System: Heat Pump with Remote Outdoor Unit-Air-Source) | Centrally-Ducted | HH824E2S11 | CTM36B5ADS1 | TM9Y060B12MP11 | 23000 | 17 | 12 | 9 | 23000 | 18000 | 78.26% | 2 | 17600 | R-454B
215912236 | 1.92 | Yes | Yes | COLEMAN | HRCU-A-CB (Split System: Heat Pump with Remote Outdoor Unit-Air-Source) | Centrally-Ducted | HH824E2S11 | CTM36B5ADS1 | TM8Y080B12MP11 | 23000 | 18 | 12 | 9.5 | 23000 | 18400 | 80% | 2 | 18000 | R-454B
214066766 | 2.85 | Yes | No | RUSSELL | HRCU-A-CB (Split System: Heat Pump with Remote Outdoor Unit-Air-Source) | Centrally-Ducted | RD17AZ36AJ3N | TCFZ3621MTANM | S802VA075317M | 34200 | 18 | 10 | 8.1 | 34200 | 29400 | 85.96% | 2 | 31200 | R-410A
214244059 | 1.97 | Yes | Yes | CARRIER | HRCU-A-CB (Split System: Heat Pump with Remote Outdoor Unit-Air-Source) | Centrally-Ducted | 25VNA424A*031* | CNPV*4217AL*+UI | 59TN6C060C17**14 | 23600 | 19.5 | 13 | 10 | 26600 | 19900 | 74.81% | 2.46 | 25000 | R-410A
206997626 | 2.62 | Yes | Yes | KENMORE | HRCU-A-CB (Split System: Heat Pump with Remote Outdoor Unit-Air-Source) | Centrally-Ducted | (C,H,T)VH837GKA2* | EA*4X36L17A*+WALLCON | *80CTL0701716A* | 31400 | 17 | 11 | 8.1 | 33400 | 24400 | 73.05% | 1.84 | 31400 | R-410A
206997676 | 2.63 | Yes | Yes | KENMORE | HRCU-A-CB (Split System: Heat Pump with Remote Outdoor Unit-Air-Source) | Centrally-Ducted | (C,H,T)VH837GKA2* | EA*4X42L21A*+WALLCON | *96CTN0801714A* | 31600 | 17 | 11 | 8.1 | 33400 | 24800 | 74.25% | 1.86 | 31600 | R-410A
211394282 | 2.78 | No | No | CHAMPION HEATING AND COOLING | HRCU-A-CB (Split System: Heat Pump with Remote Outdoor Unit-Air-Source) | Centrally-Ducted | HMH72B341 | XAHD48FXXN1+TXV | TP9C120D20MP13 | 33400 | 16.5 | 9.5 | 8.5 | 32000 | 23200 | 72.5% | 2.06 | 24800 | R-410A
211393405 | 2.83 | No | No | CHAMPION HEATING AND COOLING | HRCU-A-CB (Split System: Heat Pump with Remote Outdoor Unit-Air-Source) | Centrally-Ducted | HMH72B341 | XAHC36DXXN1+TXV | TL8E080C16UH11 | 34000 | 17 | 9 | 8.1 | 34000 | 24600 | 72.35% | 2.06 | 25800 | R-410A
216591385 | 1.92 | Yes | Yes | KENMORE | HRCU-A-CB (Split System: Heat Pump with Remote Outdoor Unit-Air-Source) | Centrally-Ducted | HH824E2S11 | CTF30B5ACS1 | Z8ET080B12LMPS1 | 23000 | 18 | 12 | 9.5 | 23000 | 18400 | 80% | 2 | 17800 | R-454B
206997767 | 2.7 | Yes | Yes | KENMORE | HRCU-A-CB (Split System: Heat Pump with Remote Outdoor Unit-Air-Source) | Centrally-Ducted | (C,H,T)VH837GKA2* | EN(A,D,W)4X48L21**+WALLCON | *80CTL0902120A* | 32400 | 17.5 | 11.7 | 8.1 | 33000 | 24800 | 75.15% | 1.96 | 31600 | R-410A
206997824 | 2.72 | Yes | Yes | KENMORE | HRCU-A-CB (Split System: Heat Pump with Remote Outdoor Unit-Air-Source) | Centrally-Ducted | (C,H,T)VH837GKA2* | EHD4X42AAL+WALLCON | *96CTN1202422A* | 32600 | 17 | 11 | 8.1 | 33000 | 24800 | 75.15% | 1.96 | 31600 | R-410A
206997828 | 2.72 | Yes | Yes | KENMORE | HRCU-A-CB (Split System: Heat Pump with Remote Outdoor Unit-Air-Source) | Centrally-Ducted | (C,H,T)VH837GKA2* | EHD4X42AAL+WALLCON | *97CMN1002122A* | 32600 | 16.5 | 11 | 8.1 | 33000 | 24800 | 75.15% | 1.96 | 31600 | R-410A
206997833 | 2.72 | Yes | Yes | KENMORE | HRCU-A-CB (Split System: Heat Pump with Remote Outdoor Unit-Air-Source) | Centrally-Ducted | (C,H,T)VH837GKA2* | EHD4X42AAL+WALLCON | *80CTL0901716A* | 32600 | 17 | 11 | 8.1 | 33000 | 24800 | 75.15% | 1.96 | 31600 | R-410A
206998296 | 1.92 | Yes | No | KENMORE | HRCU-A-CB (Split System: Heat Pump with Remote Outdoor Unit-Air-Source) | Centrally-Ducted | (C,H,T)VH825GKA3* | EA*4X24L17A*+WALLCON | *97CMN0601714A* | 23000 | 16 | 10.5 | 8.1 | 22000 | 17000 | 77.27% | 1.88 | 21200 | R-410A
214066563 | 2.85 | Yes | No | RUSSELL | HRCU-A-CB (Split System: Heat Pump with Remote Outdoor Unit-Air-Source) | Centrally-Ducted | RD17AZ36AJ3N | TCFZ3621MTANM | S802V1004A17UHN | 34200 | 18 | 10 | 8.1 | 34200 | 29400 | 85.96% | 1.9 | 31200 | R-410A
215937861 | 3.71 | Yes | Yes | KEEPRITE | HRCU-A-CB (Split System: Heat Pump with Remote Outdoor Unit-Air-Source) | Centrally-Ducted | C5H3V48*K*AAA* | EVD5X48M21A*+WALLCON | *96CTN1002122B* | 44500 | 20 | 11 | 8.1 | 52000 | 38500 | 74.04% | 2 | 43500 | R-454B
215937491 | 3.79 | Yes | Yes | KEEPRITE | HRCU-A-CB (Split System: Heat Pump with Remote Outdoor Unit-Air-Source) | Centrally-Ducted | C5H3V48*K*AAA* | EVM5X60M24A*+WALLCON | *80CTL1352422B* | 45500 | 21 | 11.5 | 8.1 | 52500 | 38000 | 72.38% | 1.95 | 43000 | R-454B
215935821 | 2.95 | Yes | Yes | KEEPRITE | HRCU-A-CB (Split System: Heat Pump with Remote Outdoor Unit-Air-Source) | Centrally-Ducted | C5H3V36*K*AAA* | EVD5X38M17A*+WALLCON | *80CSU0601716A* | 35400 | 22 | 12 | 8.5 | 38000 | 28600 | 75.26% | 2.02 | 33000 | R-454B
215936771 | 2.97 | Yes | Yes | KEEPRITE | HRCU-A-CB (Split System: Heat Pump with Remote Outdoor Unit-Air-Source) | Centrally-Ducted | C5H3V36*K*AAA* | EVD5X60M24A*+WALLCON | *80CTL1102120B* | 35600 | 22 | 12.5 | 8.5 | 38000 | 28400 | 74.74% | 2.04 | 32800 | R-454B
215936891 | 3 | Yes | Yes | KEEPRITE | HRCU-A-CB (Split System: Heat Pump with Remote Outdoor Unit-Air-Source) | Centrally-Ducted | C5H3V36*K*AAA* | EVD5X61M21A*+WALLCON | *95CSU1002122B* | 36000 | 22 | 12.5 | 8.5 | 37600 | 28400 | 75.53% | 2.04 | 32400 | R-454B
215936571 | 2.97 | Yes | Yes | KEEPRITE | HRCU-A-CB (Split System: Heat Pump with Remote Outdoor Unit-Air-Source) | Centrally-Ducted | C5H3V36*K*AAA* | EVD5X60M21A*+WALLCON | *80CSU0601716A* | 35600 | 22 | 12 | 8.5 | 38000 | 28600 | 75.26% | 2.04 | 33000 | R-454B
215936621 | 2.97 | Yes | Yes | KEEPRITE | HRCU-A-CB (Split System: Heat Pump with Remote Outdoor Unit-Air-Source) | Centrally-Ducted | C5H3V36*K*AAA* | EVD5X60M21A*+WALLCON | *80CTL0901716B* | 35600 | 22 | 12 | 8.5 | 38000 | 28600 | 75.26% | 2.02 | 33000 | R-454B
215941104 | 3.79 | Yes | Yes | CARRIER | HRCU-A-CB (Split System: Heat Pump with Remote Outdoor Unit-Air-Source) | Centrally-Ducted | 27VNA348A*030* | CAA**6124AM*+UI | 59TN7A080C21**20 | 45500 | 21 | 11 | 9.5 | 48500 | 37000 | 76.29% | 2 | 40000 | R-454B
215941204 | 3.75 | Yes | Yes | CARRIER | HRCU-A-CB (Split System: Heat Pump with Remote Outdoor Unit-Air-Source) | Centrally-Ducted | 27VNA348A*030* | CSAH*6012AM*+UI | 59TN6C080C21**20 | 45000 | 20 | 11 | 9 | 48500 | 36600 | 75.46% | 1.82 | 39500 | R-454B
212981844 | 1.48 | Yes | No | CARRIER | HRCU-A-CB (Split System: Heat Pump with Remote Outdoor Unit-Air-Source) | Centrally-Ducted | 38MURAQ18AB3* | CAP**2517AL* | 58SU*B040M17**12 | 17800 | 16 | 10.5 | 8.1 | 17800 | 17600 | 98.88% | 2.12 | 12100 | R-410A
212983636 | 1.46 | Yes | Yes | CARRIER | HRCU-A-CB (Split System: Heat Pump with Remote Outdoor Unit-Air-Source) | Centrally-Ducted | 38MURAQ18AB3* | CAP**2414AL* | 59SC2E060M14**12 | 17500 | 16 | 10.5 | 8.5 | 18500 | 19400 | 104.9% | 2.34 | 12400 | R-410A
214066554 | 2.85 | Yes | No | RUSSELL | HRCU-A-CB (Split System: Heat Pump with Remote Outdoor Unit-Air-Source) | Centrally-Ducted | RD17AZ36AJ3N | TCFZ3621MTANM | S802V0754A17UHN | 34200 | 18 | 10 | 8.1 | 34200 | 29400 | 85.96% | 2 | 31200 | R-410A
214066569 | 2.85 | Yes | No | RUSSELL | HRCU-A-CB (Split System: Heat Pump with Remote Outdoor Unit-Air-Source) | Centrally-Ducted | RD17AZ36AJ3N | TCFZ3621MTANM | S921V0403A17M4S | 34200 | 18 | 10 | 8.1 | 34200 | 29600 | 86.55% | 1.9 | 31400 | R-410A
216643198 | 1.53 | Yes | No | KEEPRITE | HRCU-A-CB (Split System: Heat Pump with Remote Outdoor Unit-Air-Source) | Centrally-Ducted | D5CUHAH18AAK | EA*5X25M17A* | *80MS(N,L)0451412A* | 18300 | 15.2 | 11.5 | 10.5 | 19800 | 17500 | 88.38% | 2 | 14800 | R-454B
216643314 | 1.52 | Yes | No | KEEPRITE | HRCU-A-CB (Split System: Heat Pump with Remote Outdoor Unit-Air-Source) | Centrally-Ducted | D5CUHAH18AAK | EA*5X19M17A* | *80MS(N,L)0701712A* | 18200 | 15.2 | 11.5 | 11 | 19800 | 17700 | 89.39% | 1.98 | 14800 | R-454B
211389699 | 2.83 | Yes | No | CHAMPION HEATING AND COOLING | HRCU-A-CB (Split System: Heat Pump with Remote Outdoor Unit-Air-Source) | Centrally-Ducted | HMH72B341 | XAFC36DXXN1+TXV | TM8Y080B12MP11 | 34000 | 18 | 10 | 8.1 | 33600 | 23600 | 70.24% | 2.06 | 25200 | R-410A
211389867 | 2.82 | Yes | No | CHAMPION HEATING AND COOLING | HRCU-A-CB (Split System: Heat Pump with Remote Outdoor Unit-Air-Source) | Centrally-Ducted | HMH72B341 | XAFB36DBCN1 | TM8Y060A12MP11 | 33800 | 18 | 10 | 8.1 | 33400 | 23400 | 70.06% | 2.04 | 25200 | R-410A
211389932 | 2.83 | No | No | CHAMPION HEATING AND COOLING | HRCU-A-CB (Split System: Heat Pump with Remote Outdoor Unit-Air-Source) | Centrally-Ducted | HMH72B341 | XAHC36DXXN1+TXV | TM8V080C16MP12 | 34000 | 17 | 9.5 | 8.1 | 34000 | 24600 | 72.35% | 2.08 | 25600 | R-410A
211390720 | 2.8 | No | No | CHAMPION HEATING AND COOLING | HRCU-A-CB (Split System: Heat Pump with Remote Outdoor Unit-Air-Source) | Centrally-Ducted | HMH72B341 | XAFB36DXXN1+TXV | TPLC080B12MP13 | 33600 | 17 | 9.5 | 8.1 | 33600 | 23600 | 70.24% | 2.02 | 25400 | R-410A
211395722 | 2.7 | No | No | CHAMPION HEATING AND COOLING | HRCU-A-CB (Split System: Heat Pump with Remote Outdoor Unit-Air-Source) | Centrally-Ducted | HMH72B341 | XAHC48FXXN1+TXV | TM9V060B12MP12 | 32400 | 16 | 9 | 8.1 | 32000 | 23400 | 73.12% | 2 | 25200 | R-410A
211392669 | 2.83 | Yes | No | CHAMPION HEATING AND COOLING | HRCU-A-CB (Split System: Heat Pump with Remote Outdoor Unit-Air-Source) | Centrally-Ducted | HMH72B341 | XAFB36DBCN1 | TMLE060A12MP11 | 34000 | 18 | 10 | 8.1 | 33800 | 23800 | 70.41% | 2.06 | 25400 | R-410A
211392962 | 2.73 | Yes | No | CHAMPION HEATING AND COOLING | HRCU-A-CB (Split System: Heat Pump with Remote Outdoor Unit-Air-Source) | Centrally-Ducted | HMH72B341 | XAUB30CXXN1+TXV | TMLE040A12MP11 | 32800 | 18 | 10 | 8.1 | 33400 | 23400 | 70.06% | 2.04 | 26200 | R-410A
211393741 | 2.82 | No | No | CHAMPION HEATING AND COOLING | HRCU-A-CB (Split System: Heat Pump with Remote Outdoor Unit-Air-Source) | Centrally-Ducted | HMH72B341 | XAFA30DXXN1+TXV | TMLE060A12MP11 | 33800 | 17.5 | 9.5 | 8.1 | 33800 | 23800 | 70.41% | 2.04 | 25400 | R-410A
211394400 | 2.8 | No | No | CHAMPION HEATING AND COOLING | HRCU-A-CB (Split System: Heat Pump with Remote Outdoor Unit-Air-Source) | Centrally-Ducted | HMH72B341 | XAHD48FXXN1+TXV | TM9V100C20MP12 | 33600 | 16.5 | 9 | 8.5 | 32400 | 23800 | 73.46% | 2.06 | 25200 | R-410A
210692578 | 2.82 | Yes | Yes | AMANA | HRCU-A-CB (Split System: Heat Pump with Remote Outdoor Unit-Air-Source) | Centrally-Ducted | ASZV903610A* | CSCF3642N6D*+TXV | A*VC961205DNB* | 33800 | 18.5 | 11.5 | 8.2 | 34000 | 24400 | 71.76% | 1.8 | 21600 | R-410A
211262082 | 1.53 | Yes | Yes | KEEPRITE | HRCU-A-CB (Split System: Heat Pump with Remote Outdoor Unit-Air-Source) | Centrally-Ducted | DLCURAH18ABK | EA*4X30L17A* | *92ESN0601412A* | 18300 | 16.5 | 10.5 | 8.5 | 18800 | 18400 | 97.87% | 2.22 | 12500 | R-410A
211260596 | 1.48 | Yes | Yes | KEEPRITE | HRCU-A-CB (Split System: Heat Pump with Remote Outdoor Unit-Air-Source) | Centrally-Ducted | DLCURAH18ABK | EA*4X24L17A* | *92ESN0601714A* | 17700 | 16.5 | 10.5 | 8.5 | 18500 | 19100 | 103.2% | 2.3 | 12400 | R-410A
211261750 | 1.55 | Yes | Yes | KEEPRITE | HRCU-A-CB (Split System: Heat Pump with Remote Outdoor Unit-Air-Source) | Centrally-Ducted | DLCURAH18ABK | EA*4X30L17A* | *80ESU0401712A* | 18600 | 16.5 | 11 | 9 | 19000 | 18200 | 95.79% | 2.22 | 12700 | R-410A
211260412 | 1.48 | Yes | No | KEEPRITE | HRCU-A-CB (Split System: Heat Pump with Remote Outdoor Unit-Air-Source) | Centrally-Ducted | DLCURAH18ABK | EA*4X24L17A* | *96VTN0401712A* | 17700 | 15.5 | 10.5 | 8.5 | 18700 | 19100 | 102.1% | 2.28 | 12500 | R-410A
211260194 | 1.5 | Yes | Yes | KEEPRITE | HRCU-A-CB (Split System: Heat Pump with Remote Outdoor Unit-Air-Source) | Centrally-Ducted | DLCURAH18ABK | EA*4X24L14A* | *80ES(N,L)0451412A* | 18000 | 16 | 10.5 | 8.5 | 18900 | 18900 | 100% | 2.28 | 12600 | R-410A
212983586 | 1.95 | Yes | Yes | CARRIER | HRCU-A-CB (Split System: Heat Pump with Remote Outdoor Unit-Air-Source) | Centrally-Ducted | 38MURAQ24AB3* | CNPV*2417AL* | 59SC2E060M14**12 | 23400 | 16.5 | 10 | 8.5 | 27000 | 24600 | 91.11% | 2.04 | 19500 | R-410A
212983616 | 1.98 | Yes | Yes | CARRIER | HRCU-A-CB (Split System: Heat Pump with Remote Outdoor Unit-Air-Source) | Centrally-Ducted | 38MURAQ24AB3* | CNPV*3617AL* | 59SC2E060M14**12 | 23800 | 17 | 10.5 | 8.5 | 26400 | 23800 | 90.15% | 1.98 | 19200 | R-410A
214066615 | 2.85 | Yes | No | RUSSELL | HRCU-A-CB (Split System: Heat Pump with Remote Outdoor Unit-Air-Source) | Centrally-Ducted | RD17AZ36AJ3N | TCFZ3621MTANM | S962V0703A17M4S | 34200 | 18 | 10 | 8.1 | 34200 | 29600 | 86.55% | 1.9 | 31400 | R-410A
214075250 | 4.63 | Yes | No | RUSSELL | HRCU-A-CB (Split System: Heat Pump with Remote Outdoor Unit-Air-Source) | Centrally-Ducted | RD17AZ60AJ3N | TCFZ6024STANM | S801V1005A21UHN | 55500 | 18 | 10 | 8.1 | 53500 | 49000 | 91.59% | 1.75 | 50500 | R-410A
214075266 | 4.63 | Yes | No | RUSSELL | HRCU-A-CB (Split System: Heat Pump with Remote Outdoor Unit-Air-Source) | Centrally-Ducted | RD17AZ60AJ3N | TCFZ6024STANM | S802V1005A21UHS | 55500 | 18 | 10 | 8.1 | 53500 | 49000 | 91.59% | 1.75 | 50500 | R-410A
215935631 | 2.85 | Yes | Yes | KEEPRITE | HRCU-A-CB (Split System: Heat Pump with Remote Outdoor Unit-Air-Source) | Centrally-Ducted | C5H3V36*K*AAA* | EVD5X36M21A*+WALLCON | *80CTL0701716B* | 34200 | 20.5 | 11.5 | 8.5 | 39000 | 28400 | 72.82% | 2.02 | 32400 | R-454B
216591696 | 4.5 | Yes | Yes | KENMORE | HRCU-A-CB (Split System: Heat Pump with Remote Outdoor Unit-Air-Source) | Centrally-Ducted | HH860E2S11 | CTF60C5CHS1 | Z8ES080C20SMPS1 | 54000 | 19 | 11.7 | 9 | 54000 | 39000 | 72.22% | 2 | 37200 | R-454B
215667737 | 1.98 | Yes | Yes | KEEPRITE | HRCU-A-CB (Split System: Heat Pump with Remote Outdoor Unit-Air-Source) | Centrally-Ducted | C5H0V24*K*AAA* | EA*5X37M17A*+WALLCON | *80CSU0601716A* | 23800 | 17 | 10 | 9 | 23400 | 16500 | 70.51% | 2 | 19800 | R-454B
211394850 | 2.82 | No | No | CHAMPION HEATING AND COOLING | HRCU-A-CB (Split System: Heat Pump with Remote Outdoor Unit-Air-Source) | Centrally-Ducted | HMH72B341 | XAFD48FXXN1+TXV | TP9C100C16MP13 | 33800 | 16.5 | 9.5 | 8.5 | 32400 | 23600 | 72.84% | 2.08 | 25400 | R-410A
211391449 | 2.8 | Yes | No | CHAMPION HEATING AND COOLING | HRCU-A-CB (Split System: Heat Pump with Remote Outdoor Unit-Air-Source) | Centrally-Ducted | HMH72B341 | XAHC36DBCN1 | TMLE100C16MP11 | 33600 | 17.5 | 10 | 8.1 | 33000 | 23200 | 70.3% | 2.04 | 24800 | R-410A
211392187 | 2.78 | No | No | CHAMPION HEATING AND COOLING | HRCU-A-CB (Split System: Heat Pump with Remote Outdoor Unit-Air-Source) | Centrally-Ducted | HMH72B341 | XAHC36DBCN1 | TMLE080B12MP11 | 33400 | 17.5 | 9.5 | 8.1 | 33200 | 23400 | 70.48% | 2.02 | 25000 | R-410A
206998531 | 2.03 | Yes | Yes | KENMORE | HRCU-A-CB (Split System: Heat Pump with Remote Outdoor Unit-Air-Source) | Centrally-Ducted | (C,H,T)VH825GKA3* | EA*4X37L21A*+WALLCON | *95CSU1002122A* | 24400 | 17 | 11 | 8.5 | 21200 | 16600 | 78.3% | 2.04 | 20600 | R-410A
206998310 | 1.95 | Yes | Yes | KENMORE | HRCU-A-CB (Split System: Heat Pump with Remote Outdoor Unit-Air-Source) | Centrally-Ducted | (C,H,T)VH825GKA3* | EA*4X30L17A*+WALLCON | *80CTL0701716A* | 23400 | 16.5 | 11 | 8.1 | 21600 | 16700 | 77.31% | 1.92 | 20800 | R-410A
206997851 | 2.72 | Yes | Yes | KENMORE | HRCU-A-CB (Split System: Heat Pump with Remote Outdoor Unit-Air-Source) | Centrally-Ducted | (C,H,T)VH837GKA2* | EHD4X48AAL+WALLCON | *80CTL0701412A* | 32600 | 17 | 11 | 8.1 | 33200 | 25000 | 75.3% | 1.96 | 31800 | R-410A
206997892 | 2.72 | Yes | Yes | KENMORE | HRCU-A-CB (Split System: Heat Pump with Remote Outdoor Unit-Air-Source) | Centrally-Ducted | (C,H,T)VH837GKA2* | EHD4X48AAL+WALLCON | *80CSU0401712A* | 32600 | 16.5 | 11 | 8.1 | 33000 | 24800 | 75.15% | 1.96 | 31600 | R-410A
206998317 | 1.95 | Yes | No | KENMORE | HRCU-A-CB (Split System: Heat Pump with Remote Outdoor Unit-Air-Source) | Centrally-Ducted | (C,H,T)VH825GKA3* | EA*4X36L17A*+WALLCON | *80CTL0451712A* | 23400 | 16 | 10.5 | 8.1 | 21600 | 16800 | 77.78% | 1.92 | 20800 | R-410A
206998319 | 1.95 | Yes | No | KENMORE | HRCU-A-CB (Split System: Heat Pump with Remote Outdoor Unit-Air-Source) | Centrally-Ducted | (C,H,T)VH825GKA3* | EA*4X36L17A*+WALLCON | *96CTN0601714A* | 23400 | 16 | 10.5 | 8.1 | 21600 | 16800 | 77.78% | 1.92 | 20800 | R-410A
206998321 | 1.95 | Yes | No | KENMORE | HRCU-A-CB (Split System: Heat Pump with Remote Outdoor Unit-Air-Source) | Centrally-Ducted | (C,H,T)VH825GKA3* | EA*4X36L17A*+WALLCON | *97CMN0601714A* | 23400 | 16 | 10.5 | 8.1 | 21600 | 16800 | 77.78% | 1.92 | 20800 | R-410A
206998326 | 1.97 | Yes | Yes | KENMORE | HRCU-A-CB (Split System: Heat Pump with Remote Outdoor Unit-Air-Source) | Centrally-Ducted | (C,H,T)VH825GKA3* | EA*4X36L21A*+WALLCON | *80CTL0701716A* | 23600 | 16.5 | 11 | 8.1 | 21400 | 16600 | 77.57% | 1.94 | 20800 | R-410A
212984169 | 1.46 | Yes | Yes | CARRIER | HRCU-A-CB (Split System: Heat Pump with Remote Outdoor Unit-Air-Source) | Centrally-Ducted | 38MURAQ18AB3* | CAP**2417AL* | 59SC2E060M17**14 | 17500 | 16.5 | 10.5 | 8.5 | 18500 | 19400 | 104.9% | 2.34 | 12400 | R-410A
214279768 | 1.45 | Yes | Yes | KEEPRITE | HRCU-A-CB (Split System: Heat Pump with Remote Outdoor Unit-Air-Source) | Centrally-Ducted | DLCURAH18ABK | EA*4X30L17A* | *96MSN0601716A* | 17400 | 16 | 10.5 | 8.5 | 18000 | 18700 | 103.9% | 2.24 | 12200 | R-410A
211388932 | 2.73 | No | No | CHAMPION HEATING AND COOLING | HRCU-A-CB (Split System: Heat Pump with Remote Outdoor Unit-Air-Source) | Centrally-Ducted | HMH72B341 | XAUB30CXXN1+TXV | TM9E080B12MP12 | 32800 | 17.5 | 9.5 | 8.1 | 33600 | 23600 | 70.24% | 2.02 | 26800 | R-410A
211389032 | 2.83 | No | No | CHAMPION HEATING AND COOLING | HRCU-A-CB (Split System: Heat Pump with Remote Outdoor Unit-Air-Source) | Centrally-Ducted | HMH72B341 | XAFC36DXXN1+TXV | TM9E060B12MP12 | 34000 | 17.5 | 9.5 | 8.1 | 34000 | 24200 | 71.18% | 2.04 | 25800 | R-410A
213829738 | 3.71 | Yes | No | RUSSELL | HRCU-A-CB (Split System: Heat Pump with Remote Outdoor Unit-Air-Source) | Centrally-Ducted | SP18AZ48AJVC | TCFZ6021SEAAM | S801V1005A21UHU | 44500 | 19 | 10 | 8.1 | 43000 | 45000 | 104.7% | 2 | 44500 | R-410A
214075499 | 1.88 | Yes | Yes | RUSSELL | HRCU-A-CB (Split System: Heat Pump with Remote Outdoor Unit-Air-Source) | Centrally-Ducted | RD17AZ24AJ3N | TCFZ2417MTANM | S801V0754A17DZ | 22600 | 17 | 11.2 | 9.5 | 22600 | 16800 | 74.34% | 2.1 | 18900 | R-410A
214075590 | 1.88 | Yes | Yes | RUSSELL | HRCU-A-CB (Split System: Heat Pump with Remote Outdoor Unit-Air-Source) | Centrally-Ducted | RD17AZ24AJ3N | TCFZ2417MTANM | S802VA075317M | 22600 | 18 | 11.2 | 9.5 | 22600 | 16800 | 74.34% | 2.1 | 18800 | R-410A
214075397 | 4.63 | Yes | No | RUSSELL | HRCU-A-CB (Split System: Heat Pump with Remote Outdoor Unit-Air-Source) | Centrally-Ducted | RD17AZ60AJ3N | TCFZ6024STANM | S962V1155A24M4S | 55500 | 18 | 10 | 8.1 | 54000 | 49000 | 90.74% | 1.75 | 50500 | R-410A
212609311 | 1.9 | Yes | Yes | RUSSELL | HRCU-A-CB (Split System: Heat Pump with Remote Outdoor Unit-Air-Source) | Centrally-Ducted | SP18AZ24AJVC | TCFZ2421HEAAM | S802V0754A17UHS | 22800 | 19 | 12.5 | 8.5 | 22800 | 26000 | 114% | 2.1 | 25400 | R-410A
215667570 | 1.93 | Yes | Yes | KEEPRITE | HRCU-A-CB (Split System: Heat Pump with Remote Outdoor Unit-Air-Source) | Centrally-Ducted | C5H0V24*K*AAA* | EA*5X36M17A*+WALLCON | *80CSU0401712A* | 23200 | 17 | 10 | 9 | 23600 | 16600 | 70.34% | 1.98 | 19900 | R-454B
212989221 | 1.93 | Yes | Yes | KEEPRITE | HRCU-A-CB (Split System: Heat Pump with Remote Outdoor Unit-Air-Source) | Centrally-Ducted | DLCURAH24ABK | EN(A,D)4X24L17** | *95MSU0601716A* | 23200 | 16.5 | 10 | 8.5 | 26800 | 25400 | 94.78% | 2.14 | 19400 | R-410A
212983869 | 2.97 | Yes | Yes | CARRIER | HRCU-A-CB (Split System: Heat Pump with Remote Outdoor Unit-Air-Source) | Centrally-Ducted | 38MURAQ36AB3* | CAP**4821AL* | 59SC2E060M17**14 | 35600 | 16 | 10 | 8.5 | 37800 | 34800 | 92.06% | 2.02 | 29000 | R-410A
212985239 | 2.98 | Yes | Yes | CARRIER | HRCU-A-CB (Split System: Heat Pump with Remote Outdoor Unit-Air-Source) | Centrally-Ducted | 38MURAQ36AB3* | CAP**4824AL* | 59SC2E100M21**20 | 35800 | 16.5 | 10 | 8.5 | 37800 | 34600 | 91.53% | 2.02 | 28800 | R-410A
216051290 | 4.46 | Yes | Yes | RUSSELL | HRCU-A-CB (Split System: Heat Pump with Remote Outdoor Unit-Air-Source) | Centrally-Ducted | SP19AY60AJVC | TCFY6021SEAAM | S802V0755A21UH | 53500 | 17 | 10 | 10 | 53500 | 48500 | 90.65% | 2 | 51000 | R-454B
212986307 | 1.47 | Yes | Yes | CARRIER | HRCU-A-CB (Split System: Heat Pump with Remote Outdoor Unit-Air-Source) | Centrally-Ducted | 38MURAQ18AB3* | CAP**3014AL* | 59SC6A040M14**10 | 17600 | 16 | 10.5 | 8.5 | 18300 | 18900 | 103.3% | 2.26 | 12300 | R-410A
214075377 | 4.58 | Yes | No | RUSSELL | HRCU-A-CB (Split System: Heat Pump with Remote Outdoor Unit-Air-Source) | Centrally-Ducted | RD17AZ60AJ3N | TCFZ6024STANM | S962V1005A21M4S | 55000 | 18 | 10 | 8.1 | 54000 | 49500 | 91.67% | 1.75 | 51000 | R-410A
214075378 | 4.58 | Yes | No | RUSSELL | HRCU-A-CB (Split System: Heat Pump with Remote Outdoor Unit-Air-Source) | Centrally-Ducted | RD17AZ60AJ3N | TCFZ6024STANM | S98MV1005A21UPS | 55000 | 17 | 10 | 8.1 | 54500 | 49500 | 90.83% | 1.75 | 51000 | R-410A
211393800 | 2.77 | No | No | CHAMPION HEATING AND COOLING | HRCU-A-CB (Split System: Heat Pump with Remote Outdoor Unit-Air-Source) | Centrally-Ducted | HMH72B341 | XAHD48FXXN1+TXV | TM9Y120D20MP11 | 33200 | 16.5 | 9 | 8.5 | 32000 | 23400 | 73.12% | 2.04 | 25000 | R-410A
211393830 | 2.83 | No | No | CHAMPION HEATING AND COOLING | HRCU-A-CB (Split System: Heat Pump with Remote Outdoor Unit-Air-Source) | Centrally-Ducted | HMH72B341 | XAFD48FXXN1+TXV | TM9Y120D20MP11 | 34000 | 16.5 | 9.5 | 8.5 | 32400 | 23800 | 73.46% | 2.08 | 25400 | R-410A
211394025 | 2.77 | No | No | CHAMPION HEATING AND COOLING | HRCU-A-CB (Split System: Heat Pump with Remote Outdoor Unit-Air-Source) | Centrally-Ducted | HMH72B341 | XAHC48FXXN1+TXV | TM9Y080C16MP11 | 33200 | 17 | 9 | 8.1 | 32400 | 23600 | 72.84% | 2.02 | 25200 | R-410A
215667873 | 2 | Yes | Yes | KEEPRITE | HRCU-A-CB (Split System: Heat Pump with Remote Outdoor Unit-Air-Source) | Centrally-Ducted | C5H0V24*K*AAA* | EA*5X37M21A*+WALLCON | *80CTL1102120B* | 24000 | 17.5 | 10.5 | 9 | 23200 | 16300 | 70.26% | 2.02 | 19600 | R-454B
215667889 | 2 | Yes | Yes | KEEPRITE | HRCU-A-CB (Split System: Heat Pump with Remote Outdoor Unit-Air-Source) | Centrally-Ducted | C5H0V24*K*AAA* | EA*5X37M21A*+WALLCON | *97CMN0601714B* | 24000 | 17 | 10.5 | 9 | 23400 | 16400 | 70.09% | 2.02 | 19700 | R-454B
215667121 | 1.87 | No | No | KEEPRITE | HRCU-A-CB (Split System: Heat Pump with Remote Outdoor Unit-Air-Source) | Centrally-Ducted | C5H0V24*K*AAA* | EA*5X24M17A*+WALLCON | *96CTN0401410B* | 22400 | 15.5 | 9 | 8.5 | 24400 | 17200 | 70.49% | 1.82 | 20800 | R-454B
215667921 | 2 | Yes | Yes | KEEPRITE | HRCU-A-CB (Split System: Heat Pump with Remote Outdoor Unit-Air-Source) | Centrally-Ducted | C5H0V24*K*AAA* | EA*5X37M21A*+WALLCON | *96CTN0601714B* | 24000 | 17.5 | 10.5 | 9 | 23400 | 16400 | 70.09% | 2 | 19700 | R-454B
215667721 | 1.93 | Yes | Yes | KEEPRITE | HRCU-A-CB (Split System: Heat Pump with Remote Outdoor Unit-Air-Source) | Centrally-Ducted | C5H0V24*K*AAA* | EA*5X36M17A*+WALLCON | *96CTN0801714B* | 23200 | 17 | 10 | 9 | 23600 | 16600 | 70.34% | 1.98 | 20000 | R-454B
215667478 | 1.92 | No | Yes | KEEPRITE | HRCU-A-CB (Split System: Heat Pump with Remote Outdoor Unit-Air-Source) | Centrally-Ducted | C5H0V24*K*AAA* | EA*5X30M17A*+WALLCON | *97CMN0601714B* | 23000 | 16.5 | 10 | 8.5 | 24000 | 16800 | 70% | 1.86 | 20200 | R-454B
215667517 | 1.88 | No | No | KEEPRITE | HRCU-A-CB (Split System: Heat Pump with Remote Outdoor Unit-Air-Source) | Centrally-Ducted | C5H0V24*K*AAA* | EA*5X30M17A*+WALLCON | *96CTN0401410B* | 22600 | 15.5 | 9 | 8.5 | 24400 | 17100 | 70.08% | 1.84 | 20400 | R-454B
211392301 | 2.83 | No | No | CHAMPION HEATING AND COOLING | HRCU-A-CB (Split System: Heat Pump with Remote Outdoor Unit-Air-Source) | Centrally-Ducted | HMH72B341 | XAFC36DXXN1+TXV | TM8E080B12MP11 | 34000 | 18 | 9.5 | 8.1 | 34000 | 24400 | 71.76% | 2.06 | 25800 | R-410A
211388961 | 2.78 | No | No | CHAMPION HEATING AND COOLING | HRCU-A-CB (Split System: Heat Pump with Remote Outdoor Unit-Air-Source) | Centrally-Ducted | HMH72B341 | XAHC36DBCN1 | TM9E060B12MP12 | 33400 | 17 | 9.5 | 8.1 | 33400 | 23800 | 71.26% | 2 | 25200 | R-410A
211389184 | 2.8 | No | No | CHAMPION HEATING AND COOLING | HRCU-A-CB (Split System: Heat Pump with Remote Outdoor Unit-Air-Source) | Centrally-Ducted | HMH72B341 | XAFB36DXXN1+TXV | TM9E060A10MP12 | 33600 | 17.5 | 9.5 | 8.1 | 33800 | 23800 | 70.41% | 2.02 | 25400 | R-410A
211390245 | 2.83 | Yes | Yes | CHAMPION HEATING AND COOLING | HRCU-A-CB (Split System: Heat Pump with Remote Outdoor Unit-Air-Source) | Centrally-Ducted | HMH72B341 | XAFC36DBCN1 | TM8V100C16MP12 | 34000 | 17.5 | 10 | 8.5 | 33800 | 23800 | 70.41% | 2.08 | 25400 | R-410A
211388768 | 2.78 | No | No | CHAMPION HEATING AND COOLING | HRCU-A-CB (Split System: Heat Pump with Remote Outdoor Unit-Air-Source) | Centrally-Ducted | HMH72B341 | XAHC36DBCN1 | TM9E080B12MP12 | 33400 | 17 | 9.5 | 8.1 | 33200 | 23400 | 70.48% | 2.02 | 25000 | R-410A
211389488 | 2.83 | No | No | CHAMPION HEATING AND COOLING | HRCU-A-CB (Split System: Heat Pump with Remote Outdoor Unit-Air-Source) | Centrally-Ducted | HMH72B341 | XAHC36DBCN1 | TM8Y080C16MP11 | 34000 | 18 | 9.5 | 8.1 | 34000 | 24400 | 71.76% | 2.06 | 25600 | R-410A
215936671 | 2.97 | Yes | Yes | KEEPRITE | HRCU-A-CB (Split System: Heat Pump with Remote Outdoor Unit-Air-Source) | Centrally-Ducted | C5H3V36*K*AAA* | EVD5X60M21A*+WALLCON | *95CSU1002122B* | 35600 | 22 | 12.5 | 9 | 38000 | 28400 | 74.74% | 2.14 | 32600 | R-454B
214229009 | 1.48 | Yes | Yes | KEEPRITE | HRCU-A-CB (Split System: Heat Pump with Remote Outdoor Unit-Air-Source) | Centrally-Ducted | DLCURAH18ABK | EA*4X30L17A* | *80MSU0601716A* | 17800 | 16.5 | 10.5 | 8.5 | 18400 | 18500 | 100.5% | 2.24 | 12300 | R-410A
211394473 | 2.77 | No | No | COLEMAN | HRCU-A-CB (Split System: Heat Pump with Remote Outdoor Unit-Air-Source) | Centrally-Ducted | HMH72B341 | XAHC48FXXN1+TXV | TP9C100C20MP13 | 33200 | 17 | 9 | 8.5 | 32000 | 23400 | 73.12% | 2.04 | 25000 | R-410A
211394716 | 2.75 | No | No | COLEMAN | HRCU-A-CB (Split System: Heat Pump with Remote Outdoor Unit-Air-Source) | Centrally-Ducted | HMH72B341 | XAHD48FXXN1+TXV | CP9C100C16MP13 | 33000 | 16 | 9 | 8.5 | 31800 | 23200 | 72.96% | 2.04 | 24800 | R-410A
211394827 | 2.82 | No | No | COLEMAN | HRCU-A-CB (Split System: Heat Pump with Remote Outdoor Unit-Air-Source) | Centrally-Ducted | HMH72B341 | XAFD48FXXN1+TXV | TM9V100C16MP12 | 33800 | 16.5 | 9.5 | 8.5 | 32400 | 23600 | 72.84% | 2.08 | 25400 | R-410A
211395402 | 2.78 | No | No | COLEMAN | HRCU-A-CB (Split System: Heat Pump with Remote Outdoor Unit-Air-Source) | Centrally-Ducted | HMH72B341 | XAUC48FXXN1+TXV | TP9C080C16MP13 | 33400 | 16.5 | 9.5 | 8.5 | 32400 | 23600 | 72.84% | 2.06 | 25400 | R-410A
211395468 | 2.73 | No | No | COLEMAN | HRCU-A-CB (Split System: Heat Pump with Remote Outdoor Unit-Air-Source) | Centrally-Ducted | HMH72B341 | XAHC48FXXN1+TXV | TP9C080B12MP13 | 32800 | 16 | 9 | 8.1 | 32200 | 23600 | 73.29% | 2.02 | 25200 | R-410A
211395670 | 2.78 | No | No | COLEMAN | HRCU-A-CB (Split System: Heat Pump with Remote Outdoor Unit-Air-Source) | Centrally-Ducted | HMH72B341 | XAUC48FXXN1+TXV | TP9C080B12MP13 | 33400 | 16.5 | 9 | 8.5 | 32600 | 24000 | 73.62% | 2.06 | 25600 | R-410A
211396036 | 2.78 | No | No | COLEMAN | HRCU-A-CB (Split System: Heat Pump with Remote Outdoor Unit-Air-Source) | Centrally-Ducted | HMH72B341 | XAUC48FXXN1+TXV | TM9E100C16MP12 | 33400 | 17 | 9.5 | 8.5 | 32400 | 23600 | 72.84% | 2.06 | 25400 | R-410A
211396604 | 2.83 | No | No | COLEMAN | HRCU-A-CB (Split System: Heat Pump with Remote Outdoor Unit-Air-Source) | Centrally-Ducted | HMH72B341 | XAFD48FBCN1 | TM8Y120C20MP11 | 34000 | 16.5 | 9.5 | 8.5 | 34000 | 24200 | 71.18% | 2.1 | 25600 | R-410A
211396715 | 2.8 | No | No | COLEMAN | HRCU-A-CB (Split System: Heat Pump with Remote Outdoor Unit-Air-Source) | Centrally-Ducted | HMH72B341 | XAHD48FXXN1+TXV | TM8Y100C16MP11 | 33600 | 17 | 9 | 8.1 | 32600 | 24000 | 73.62% | 2.04 | 25400 | R-410A
211398344 | 2.73 | No | No | COLEMAN | HRCU-A-CB (Split System: Heat Pump with Remote Outdoor Unit-Air-Source) | Centrally-Ducted | HMH72B341 | XAHD48FXXN1+TXV | TM8E100C16MP11 | 32800 | 16.5 | 9.5 | 8.5 | 31600 | 23200 | 73.42% | 2.02 | 24800 | R-410A
211398494 | 2.8 | No | No | COLEMAN | HRCU-A-CB (Split System: Heat Pump with Remote Outdoor Unit-Air-Source) | Centrally-Ducted | HMH72B341 | XAFD48FBCN1 | TMLE100C16MP11 | 33600 | 17 | 9.5 | 8.5 | 32400 | 23600 | 72.84% | 2.08 | 25400 | R-410A
211398628 | 2.72 | No | No | COLEMAN | HRCU-A-CB (Split System: Heat Pump with Remote Outdoor Unit-Air-Source) | Centrally-Ducted | HMH72B341 | XAHC48FBCN1 | TM8E100B12MP11 | 32600 | 17 | 9 | 8.1 | 31800 | 23200 | 72.96% | 2.02 | 25000 | R-410A
211398710 | 2.78 | No | No | COLEMAN | HRCU-A-CB (Split System: Heat Pump with Remote Outdoor Unit-Air-Source) | Centrally-Ducted | HMH72B341 | XAFC48FBCN1 | TMLE100B12MP11 | 33400 | 17 | 9.5 | 8.5 | 32400 | 23800 | 73.46% | 2.06 | 25400 | R-410A
215674461 | 3.83 | Yes | Yes | KEEPRITE | HRCU-A-CB (Split System: Heat Pump with Remote Outdoor Unit-Air-Source) | Centrally-Ducted | C5H0V48*K*AAA* | EA*5X61M24A*+WALLCON | *80CSU0802120A* | 46000 | 18 | 10 | 9 | 47500 | 33600 | 70.74% | 2.08 | 42000 | R-454B
216591793 | 2.87 | Yes | Yes | KENMORE | HRCU-A-CB (Split System: Heat Pump with Remote Outdoor Unit-Air-Source) | Centrally-Ducted | HH836E2S11 | CTU48C5XFS1+TXV | Z8ES100C20SMPS1 | 34400 | 19 | 11 | 9 | 32000 | 25400 | 79.38% | 2 | 26000 | R-454B
215667929 | 2 | Yes | Yes | KEEPRITE | HRCU-A-CB (Split System: Heat Pump with Remote Outdoor Unit-Air-Source) | Centrally-Ducted | C5H0V24*K*AAA* | EA*5X37M21A*+WALLCON | *96CTN0801714B* | 24000 | 17.5 | 10.5 | 9 | 23200 | 16300 | 70.26% | 2.02 | 19600 | R-454B
215667785 | 1.98 | Yes | Yes | KEEPRITE | HRCU-A-CB (Split System: Heat Pump with Remote Outdoor Unit-Air-Source) | Centrally-Ducted | C5H0V24*K*AAA* | EA*5X37M17A*+WALLCON | *97CMN0801714B* | 23800 | 17 | 10.5 | 9 | 23400 | 16500 | 70.51% | 2 | 19900 | R-454B
215667228 | 2 | Yes | Yes | KEEPRITE | HRCU-A-CB (Split System: Heat Pump with Remote Outdoor Unit-Air-Source) | Centrally-Ducted | C5H0V24*K*AAA* | EA*5X25M17A*+WALLCON | *80CTL0901716B* | 24000 | 17.5 | 10.5 | 9 | 23200 | 16400 | 70.69% | 2 | 19700 | R-454B
214075357 | 4.58 | Yes | No | RUSSELL | HRCU-A-CB (Split System: Heat Pump with Remote Outdoor Unit-Air-Source) | Centrally-Ducted | RD17AZ60AJ3N | TCFZ6024STANM | S962V0705A21M4S | 55000 | 18 | 10 | 8.1 | 54000 | 49500 | 91.67% | 1.75 | 51000 | R-410A
215662873 | 3.79 | No | Yes | KEEPRITE | HRCU-A-CB (Split System: Heat Pump with Remote Outdoor Unit-Air-Source) | Centrally-Ducted | C5H0V48*K*AAA* | FCMA5B48L0C*+WALLCON |  | 45500 | 19 | 10.5 | 9 | 48000 | 33600 | 70% | 2.1 | 42000 | R-454B
210595594 | 1.97 | Yes | No | KENMORE | HRCU-A-CB (Split System: Heat Pump with Remote Outdoor Unit-Air-Source) | Centrally-Ducted | (C,H,T)VH825GKA2* | EA*4X42L21A*+WALLCON | *97CMN0601714A* | 23600 | 16 | 10.5 | 8.1 | 21600 | 16800 | 77.78% | 1.94 | 20800 | R-410A
210595603 | 1.98 | Yes | Yes | KENMORE | HRCU-A-CB (Split System: Heat Pump with Remote Outdoor Unit-Air-Source) | Centrally-Ducted | (C,H,T)VH825GKA2* | EA*4X42L24A*+WALLCON | *96CTN1202422A* | 23800 | 17 | 11 | 8.1 | 21400 | 16600 | 77.57% | 1.96 | 20600 | R-410A
210595637 | 2 | Yes | Yes | KENMORE | HRCU-A-CB (Split System: Heat Pump with Remote Outdoor Unit-Air-Source) | Centrally-Ducted | (C,H,T)VH825GKA2* | EA*4X48L21A*+WALLCON | *97CMN0801714A* | 24000 | 16.5 | 11 | 8.1 | 21000 | 16600 | 79.05% | 2 | 20600 | R-410A
210595584 | 1.98 | Yes | No | KENMORE | HRCU-A-CB (Split System: Heat Pump with Remote Outdoor Unit-Air-Source) | Centrally-Ducted | (C,H,T)VH825GKA2* | EA*4X42L21A*+WALLCON | *80CSU1002120A* | 23800 | 16.5 | 10.5 | 8.1 | 21400 | 16700 | 78.04% | 1.96 | 20800 | R-410A
215667777 | 1.97 | Yes | Yes | KEEPRITE | HRCU-A-CB (Split System: Heat Pump with Remote Outdoor Unit-Air-Source) | Centrally-Ducted | C5H0V24*K*AAA* | EA*5X37M17A*+WALLCON | *97CMN0601714B* | 23600 | 17 | 10 | 9 | 23600 | 16600 | 70.34% | 1.98 | 19900 | R-454B
215667809 | 1.98 | Yes | Yes | KEEPRITE | HRCU-A-CB (Split System: Heat Pump with Remote Outdoor Unit-Air-Source) | Centrally-Ducted | C5H0V24*K*AAA* | EA*5X37M17A*+WALLCON | *96CTN0801714B* | 23800 | 17 | 10.5 | 9 | 23400 | 16500 | 70.51% | 2 | 19800 | R-454B
215666991 | 1.9 | No | Yes | KEEPRITE | HRCU-A-CB (Split System: Heat Pump with Remote Outdoor Unit-Air-Source) | Centrally-Ducted | C5H0V24*K*AAA* | EA*5X24M17A*+WALLCON | *80CSU0601716A* | 22800 | 16.5 | 10 | 9 | 24000 | 16800 | 70% | 1.96 | 20400 | R-454B
215667102 | 1.9 | Yes | Yes | KEEPRITE | HRCU-A-CB (Split System: Heat Pump with Remote Outdoor Unit-Air-Source) | Centrally-Ducted | C5H0V24*K*AAA* | EA*5X24M17A*+WALLCON | *97CMN0801714B* | 22800 | 16.5 | 10 | 9 | 24000 | 16900 | 70.42% | 1.94 | 20400 | R-454B
210595646 | 2.02 | Yes | Yes | KENMORE | HRCU-A-CB (Split System: Heat Pump with Remote Outdoor Unit-Air-Source) | Centrally-Ducted | (C,H,T)VH825GKA2* | EA*4X48L24A*+WALLCON | *97CMN1002122A* | 24200 | 16.5 | 11 | 8.1 | 21000 | 16500 | 78.57% | 2.02 | 20400 | R-410A
210595660 | 2 | Yes | No | KENMORE | HRCU-A-CB (Split System: Heat Pump with Remote Outdoor Unit-Air-Source) | Centrally-Ducted | (C,H,T)VH825GKA2* | EHD4X42AAL+WALLCON | *96CTN0801714A* | 24000 | 16 | 10.5 | 8.1 | 21400 | 16700 | 78.04% | 2 | 20800 | R-410A
210595678 | 2.02 | Yes | Yes | KENMORE | HRCU-A-CB (Split System: Heat Pump with Remote Outdoor Unit-Air-Source) | Centrally-Ducted | (C,H,T)VH825GKA2* | EHD4X48AAL+WALLCON | *95CSU1002122A* | 24200 | 16.5 | 11 | 8.1 | 21200 | 16600 | 78.3% | 2.02 | 20600 | R-410A
210595719 | 2 | Yes | Yes | KENMORE | HRCU-A-CB (Split System: Heat Pump with Remote Outdoor Unit-Air-Source) | Centrally-Ducted | (C,H,T)VH825GKA2* | EN(A,D,W)4X48L21**+WALLCON | *95CSU0601716A* | 24000 | 16.5 | 11 | 8.1 | 21400 | 16700 | 78.04% | 2 | 20600 | R-410A
206998329 | 1.95 | Yes | No | KENMORE | HRCU-A-CB (Split System: Heat Pump with Remote Outdoor Unit-Air-Source) | Centrally-Ducted | (C,H,T)VH825GKA3* | EA*4X36L21A*+WALLCON | *96CTN0601714A* | 23400 | 16.5 | 10.5 | 8.1 | 21600 | 16700 | 77.31% | 1.92 | 20800 | R-410A
211389561 | 2.83 | Yes | Yes | CHAMPION HEATING AND COOLING | HRCU-A-CB (Split System: Heat Pump with Remote Outdoor Unit-Air-Source) | Centrally-Ducted | HMH72B341 | XAFC36DBCN1 | TM8Y100C16MP11 | 34000 | 18.5 | 10 | 8.5 | 34000 | 24000 | 70.59% | 2.1 | 25400 | R-410A
211389654 | 2.75 | No | No | CHAMPION HEATING AND COOLING | HRCU-A-CB (Split System: Heat Pump with Remote Outdoor Unit-Air-Source) | Centrally-Ducted | HMH72B341 | XAHB36DXXN1+TXV | TM8Y080B12MP11 | 33000 | 17.5 | 9.5 | 8.1 | 32800 | 23000 | 70.12% | 2 | 24800 | R-410A
211389961 | 2.83 | No | No | CHAMPION HEATING AND COOLING | HRCU-A-CB (Split System: Heat Pump with Remote Outdoor Unit-Air-Source) | Centrally-Ducted | HMH72B341 | XAHC36DXXN1+TXV | TPLC080C16MP13 | 34000 | 17 | 9.5 | 8.1 | 34000 | 24600 | 72.35% | 2.08 | 25600 | R-410A
211390622 | 2.82 | No | No | CHAMPION HEATING AND COOLING | HRCU-A-CB (Split System: Heat Pump with Remote Outdoor Unit-Air-Source) | Centrally-Ducted | HMH72B341 | XAFC36DXXN1+TXV | TPLC080B12MP13 | 33800 | 17 | 9.5 | 8.1 | 34000 | 24200 | 71.18% | 2.04 | 25600 | R-410A
206998344 | 2 | Yes | No | KENMORE | HRCU-A-CB (Split System: Heat Pump with Remote Outdoor Unit-Air-Source) | Centrally-Ducted | (C,H,T)VH825GKA3* | EA*4X37L17A*+WALLCON | *97CMN0601714A* | 24000 | 16 | 10.5 | 8.1 | 21600 | 16900 | 78.24% | 1.98 | 20800 | R-410A
206998360 | 2.05 | Yes | Yes | KENMORE | HRCU-A-CB (Split System: Heat Pump with Remote Outdoor Unit-Air-Source) | Centrally-Ducted | (C,H,T)VH825GKA3* | EA*4X37L21A*+WALLCON | *80CTL0901716A* | 24600 | 17.5 | 11.7 | 8.5 | 21000 | 16500 | 78.57% | 2.04 | 20400 | R-410A
214241832 | 1.95 | Yes | No | KEEPRITE | HRCU-A-CB (Split System: Heat Pump with Remote Outdoor Unit-Air-Source) | Centrally-Ducted | CVH825GKA3* | EN(A,D,W)4X36L17**+WALLCON | *97CMN0801714B* | 23400 | 16.5 | 10.5 | 8.1 | 21600 | 16700 | 77.31% | 1.9 | 20800 | R-410A
214239210 | 2.7 | Yes | Yes | KEEPRITE | HRCU-A-CB (Split System: Heat Pump with Remote Outdoor Unit-Air-Source) | Centrally-Ducted | CVH837GKA2* | EN(A,D,W)4X48L21**+WALLCON | *80CTL1102120B* | 32400 | 17 | 11.5 | 8.1 | 32600 | 24600 | 75.46% | 1.96 | 31400 | R-410A
214809003 | 3.71 | Yes | Yes | COLEMAN | HRCU-A-CB (Split System: Heat Pump with Remote Outdoor Unit-Air-Source) | Centrally-Ducted | HH860E2S11 | CTU60C5XGS1+JMC17C2SN1+TXV |  | 44500 | 18 | 12 | 9 | 44000 | 33000 | 75% | 2 | 31800 | R-454B
214809018 | 3.63 | Yes | Yes | COLEMAN | HRCU-A-CB (Split System: Heat Pump with Remote Outdoor Unit-Air-Source) | Centrally-Ducted | HH860E2S11 | CTU60C5XGS1+TXV | CP9C100C16MP13 | 43500 | 18 | 11.7 | 9 | 44000 | 33200 | 75.45% | 2 | 32200 | R-454B
214066618 | 2.85 | Yes | No | RUSSELL | HRCU-A-CB (Split System: Heat Pump with Remote Outdoor Unit-Air-Source) | Centrally-Ducted | RD17AZ36AJ3N | TCFZ3621MTANM | S921V0603A17M4S | 34200 | 18 | 10 | 8.1 | 34200 | 29800 | 87.13% | 1.9 | 31600 | R-410A
212609375 | 3.75 | Yes | Yes | RUSSELL | HRCU-A-CB (Split System: Heat Pump with Remote Outdoor Unit-Air-Source) | Centrally-Ducted | SP18AZ48AJVC | TCFZ6021SEAAM | S802V0504A17UHS | 45000 | 19 | 12 | 8.5 | 44000 | 45500 | 103.4% | 1.9 | 45000 | R-410A
212609392 | 3.75 | Yes | Yes | RUSSELL | HRCU-A-CB (Split System: Heat Pump with Remote Outdoor Unit-Air-Source) | Centrally-Ducted | SP18AZ48AJVC | TCFZ6021SEAAM | S802V0504A17UHN | 45000 | 19 | 12 | 8.5 | 44000 | 45500 | 103.4% | 1.9 | 45000 | R-410A
210595596 | 1.97 | Yes | Yes | KENMORE | HRCU-A-CB (Split System: Heat Pump with Remote Outdoor Unit-Air-Source) | Centrally-Ducted | (C,H,T)VH825GKA2* | EA*4X42L21A*+WALLCON | *97CMN0801714A* | 23600 | 16.5 | 11 | 8.1 | 21400 | 16700 | 78.04% | 1.96 | 20800 | R-410A
210595612 | 2.05 | Yes | Yes | KENMORE | HRCU-A-CB (Split System: Heat Pump with Remote Outdoor Unit-Air-Source) | Centrally-Ducted | (C,H,T)VH825GKA2* | EA*4X43L21A*+WALLCON | *80CTL0901716A* | 24600 | 17.5 | 11.7 | 8.5 | 21000 | 16500 | 78.57% | 2.04 | 20400 | R-410A
210595626 | 2 | Yes | Yes | KENMORE | HRCU-A-CB (Split System: Heat Pump with Remote Outdoor Unit-Air-Source) | Centrally-Ducted | (C,H,T)VH825GKA2* | EA*4X48L21A*+WALLCON | *80CTL0451712A* | 24000 | 16.5 | 11 | 8.1 | 21000 | 16700 | 79.52% | 2 | 20600 | R-410A
211396095 | 2.8 | No | No | COLEMAN | HRCU-A-CB (Split System: Heat Pump with Remote Outdoor Unit-Air-Source) | Centrally-Ducted | HMH72B341 | XAHC48FBCN1 | TM9E080C16MP12 | 33600 | 17 | 9 | 8.1 | 32800 | 24200 | 73.78% | 2.04 | 25600 | R-410A
211397694 | 2.83 | No | No | COLEMAN | HRCU-A-CB (Split System: Heat Pump with Remote Outdoor Unit-Air-Source) | Centrally-Ducted | HMH72B341 | XAFC48FXXN1+TXV | TM8V100C16MP12 | 34000 | 16.5 | 9 | 8.5 | 33200 | 24400 | 73.49% | 2.1 | 25800 | R-410A
211397826 | 2.83 | No | No | COLEMAN | HRCU-A-CB (Split System: Heat Pump with Remote Outdoor Unit-Air-Source) | Centrally-Ducted | HMH72B341 | XAFC48FBCN1 | TMLV100C16MP12 | 34000 | 16.5 | 9 | 8.5 | 33200 | 24400 | 73.49% | 2.1 | 25800 | R-410A
214229295 | 3 | Yes | Yes | KEEPRITE | HRCU-A-CB (Split System: Heat Pump with Remote Outdoor Unit-Air-Source) | Centrally-Ducted | DLCURAH36ABK | EA*4X37L17A* | *80MSU0601716A* | 36000 | 16 | 10 | 8.5 | 38500 | 34800 | 90.39% | 2.02 | 29200 | R-410A
210595810 | 2.73 | Yes | Yes | KENMORE | HRCU-A-CB (Split System: Heat Pump with Remote Outdoor Unit-Air-Source) | Centrally-Ducted | (C,H,T)VH837GKA** | EA*4X60L24A*+WALLCON | *80CSU1002120A* | 32800 | 17 | 11 | 8.1 | 32000 | 24800 | 77.5% | 1.96 | 31000 | R-410A
210595844 | 2.77 | Yes | Yes | KENMORE | HRCU-A-CB (Split System: Heat Pump with Remote Outdoor Unit-Air-Source) | Centrally-Ducted | (C,H,T)VH837GKA** | EA*4X61L24A*+WALLCON | *96CTN1202422A* | 33200 | 18 | 12 | 8.5 | 32000 | 24800 | 77.5% | 2 | 31200 | R-410A
215674011 | 3.67 | No | No | KEEPRITE | HRCU-A-CB (Split System: Heat Pump with Remote Outdoor Unit-Air-Source) | Centrally-Ducted | C5H0V48*K*AAA* | EA*5X48M21A*+WALLCON | *80CSU1002120A* | 44000 | 17.5 | 9.5 | 9 | 48500 | 34200 | 70.52% | 2.06 | 42500 | R-454B
215674361 | 3.83 | Yes | Yes | KEEPRITE | HRCU-A-CB (Split System: Heat Pump with Remote Outdoor Unit-Air-Source) | Centrally-Ducted | C5H0V48*K*AAA* | EA*5X61M21A*+WALLCON | *80CTL0901716B* | 46000 | 18 | 10 | 9 | 48000 | 33800 | 70.42% | 2.06 | 42000 | R-454B
215674171 | 3.75 | Yes | Yes | KEEPRITE | HRCU-A-CB (Split System: Heat Pump with Remote Outdoor Unit-Air-Source) | Centrally-Ducted | C5H0V48*K*AAA* | EA*5X60M24A*+WALLCON | *80CSU1002120A* | 45000 | 17.5 | 10 | 9 | 47500 | 33600 | 70.74% | 2.06 | 42000 | R-454B
215674421 | 3.83 | Yes | Yes | KEEPRITE | HRCU-A-CB (Split System: Heat Pump with Remote Outdoor Unit-Air-Source) | Centrally-Ducted | C5H0V48*K*AAA* | EA*5X61M21A*+WALLCON | *97CMN0802120B* | 46000 | 18 | 10 | 9 | 48000 | 33800 | 70.42% | 2.08 | 42000 | R-454B
210595653 | 2.02 | Yes | No | KENMORE | HRCU-A-CB (Split System: Heat Pump with Remote Outdoor Unit-Air-Source) | Centrally-Ducted | (C,H,T)VH825GKA2* | EHD4X42AAL+WALLCON | *80CTL0701716A* | 24200 | 16 | 10.5 | 8.1 | 21400 | 16600 | 77.57% | 2 | 20600 | R-410A
210595662 | 2.02 | Yes | No | KENMORE | HRCU-A-CB (Split System: Heat Pump with Remote Outdoor Unit-Air-Source) | Centrally-Ducted | (C,H,T)VH825GKA2* | EHD4X42AAL+WALLCON | *96CTN1202422A* | 24200 | 16 | 10.5 | 8.1 | 21400 | 16600 | 77.57% | 2 | 20600 | R-410A
210595671 | 2.02 | Yes | No | KENMORE | HRCU-A-CB (Split System: Heat Pump with Remote Outdoor Unit-Air-Source) | Centrally-Ducted | (C,H,T)VH825GKA2* | EHD4X48AAL+WALLCON | *80CTL0451712A* | 24200 | 16 | 10.5 | 8.1 | 21400 | 16700 | 78.04% | 2 | 20800 | R-410A
215667459 | 1.92 | Yes | Yes | KEEPRITE | HRCU-A-CB (Split System: Heat Pump with Remote Outdoor Unit-Air-Source) | Centrally-Ducted | C5H0V24*K*AAA* | EA*5X30M17A*+WALLCON | *80CTL0901716B* | 23000 | 17 | 10 | 9 | 23800 | 16700 | 70.17% | 1.98 | 20000 | R-454B
216591882 | 2.83 | Yes | Yes | KENMORE | HRCU-A-CB (Split System: Heat Pump with Remote Outdoor Unit-Air-Source) | Centrally-Ducted | HH836E2S11 | CTU48C5XFS1+TXV | Z8ES100C16SMPS1 | 34000 | 19 | 11 | 9 | 31600 | 25200 | 79.75% | 2 | 26000 | R-454B
214606505 | 2.63 | Yes | No | COLEMAN | HRCU-A-C (Split System: Heat Pump with Remote Outdoor Unit with No Indoor Fan --Air Source) | Centrally-Ducted | HH836E2S11 | CTF48C5CFS1 |  | 31600 | 15.2 | 10 | 8.5 | 30800 | 22200 | 72.08% | 2 | 26000 | R-454B
214809162 | 3.83 | Yes | Yes | COLEMAN | HRCU-A-CB (Split System: Heat Pump with Remote Outdoor Unit-Air-Source) | Centrally-Ducted | HH860E2S11 | CTU60D5XGS1+JME18D2SN1+TXV |  | 46000 | 19 | 12 | 9.5 | 45500 | 33800 | 74.29% | 2 | 34400 | R-454B
215667010 | 1.88 | No | No | KEEPRITE | HRCU-A-CB (Split System: Heat Pump with Remote Outdoor Unit-Air-Source) | Centrally-Ducted | C5H0V24*K*AAA* | EA*5X24M17A*+WALLCON | *80CTL0451712B* | 22600 | 16.5 | 9.5 | 9 | 24200 | 17000 | 70.25% | 1.94 | 20400 | R-454B
211390883 | 2.78 | No | No | CHAMPION HEATING AND COOLING | HRCU-A-CB (Split System: Heat Pump with Remote Outdoor Unit-Air-Source) | Centrally-Ducted | HMH72B341 | XAHB36DXXN1+TXV | TMLV060A12MP12 | 33400 | 16.5 | 9.5 | 8.1 | 33600 | 23800 | 70.83% | 2.02 | 25200 | R-410A
211388575 | 2.8 | Yes | No | CHAMPION HEATING AND COOLING | HRCU-A-CB (Split System: Heat Pump with Remote Outdoor Unit-Air-Source) | Centrally-Ducted | HMH72B341 | XAHC36DXXN1+TXV | TM9E100C16MP12 | 33600 | 17.5 | 10 | 8.1 | 33000 | 23200 | 70.3% | 2.04 | 24800 | R-410A
214876085 | 2.83 | Yes | Yes | COLEMAN | HRCU-A-CB (Split System: Heat Pump with Remote Outdoor Unit-Air-Source) | Centrally-Ducted | HMH72B341 | XAFC36DBCN1+JME16C2SN1 |  | 34000 | 18.5 | 10.5 | 8.5 | 33000 | 23200 | 70.3% | 2 | 25600 | R-410A
211206968 | 3.63 | Yes | Yes | CHAMPION HEATING AND COOLING | HRCU-A-CB (Split System: Heat Pump with Remote Outdoor Unit-Air-Source) | Centrally-Ducted | HL20B4821 | XAMC48HE3N1+CC | TPLC100C20MP13 | 43500 | 19 | 12 | 9 | 44500 | 36200 | 81.35% | 2.14 | 41500 | R-410A
210595871 | 2.75 | Yes | Yes | KENMORE | HRCU-A-CB (Split System: Heat Pump with Remote Outdoor Unit-Air-Source) | Centrally-Ducted | (C,H,T)VH837GKA** | EHD4X60AAL+WALLCON | *97CMN1002122A* | 33000 | 17 | 11.5 | 8.1 | 32200 | 24800 | 77.02% | 2.02 | 31200 | R-410A
216591715 | 3.67 | Yes | Yes | KENMORE | HRCU-A-CB (Split System: Heat Pump with Remote Outdoor Unit-Air-Source) | Centrally-Ducted | HH860E2S11 | CTU60C5XGS1+TXV | Z9ET080C16SMPS1 | 44000 | 18 | 11 | 9 | 45000 | 32800 | 72.89% | 2 | 33200 | R-454B
215853457 | 4.5 | Yes | Yes | COLEMAN | HRCU-A-CB (Split System: Heat Pump with Remote Outdoor Unit-Air-Source) | Centrally-Ducted | HH860E2S11 | JHE60C5CH2SS1 |  | 54000 | 19 | 11.7 | 9 | 53500 | 38500 | 71.96% | 2 | 37000 | R-454B
210595654 | 2.02 | Yes | Yes | KENMORE | HRCU-A-CB (Split System: Heat Pump with Remote Outdoor Unit-Air-Source) | Centrally-Ducted | (C,H,T)VH825GKA2* | EHD4X42AAL+WALLCON | *80CTL0901716A* | 24200 | 16.5 | 11 | 8.1 | 21200 | 16500 | 77.83% | 2.02 | 20600 | R-410A
210595718 | 2.02 | Yes | Yes | KENMORE | HRCU-A-CB (Split System: Heat Pump with Remote Outdoor Unit-Air-Source) | Centrally-Ducted | (C,H,T)VH825GKA2* | EN(A,D,W)4X48L21**+WALLCON | *80CTL0901716A* | 24200 | 17.5 | 11.7 | 8.1 | 21200 | 16500 | 77.83% | 2.02 | 20600 | R-410A
210595813 | 2.73 | Yes | Yes | KENMORE | HRCU-A-CB (Split System: Heat Pump with Remote Outdoor Unit-Air-Source) | Centrally-Ducted | (C,H,T)VH837GKA** | EA*4X60L24A*+WALLCON | *80CTL1352422A* | 32800 | 18 | 12 | 8.5 | 31800 | 24800 | 77.99% | 2 | 31000 | R-410A
213069730 | 1.95 | Yes | Yes | ACIQ | HRCU-A-CB (Split System: Heat Pump with Remote Outdoor Unit-Air-Source) | Centrally-Ducted | DLCURAH24ABK | EA*4X30L14A* | *92ESN0601412A* | 23400 | 16.5 | 10 | 8.5 | 25800 | 24400 | 94.57% | 2.02 | 18900 | R-410A
213069780 | 2 | Yes | Yes | ACIQ | HRCU-A-CB (Split System: Heat Pump with Remote Outdoor Unit-Air-Source) | Centrally-Ducted | DLCURAH24ABK | EA*4X30L17A* | *80ESU0401712A* | 24000 | 17 | 10 | 8.5 | 26000 | 23200 | 89.23% | 1.94 | 19000 | R-410A
213069927 | 1.93 | Yes | Yes | ACIQ | HRCU-A-CB (Split System: Heat Pump with Remote Outdoor Unit-Air-Source) | Centrally-Ducted | DLCURAH24ABK | EA*4X30L17A* | OLV098A12* | 23200 | 16.5 | 10 | 8.5 | 25800 | 24400 | 94.57% | 2.02 | 18900 | R-410A
213069995 | 2.03 | Yes | Yes | ACIQ | HRCU-A-CB (Split System: Heat Pump with Remote Outdoor Unit-Air-Source) | Centrally-Ducted | DLCURAH24ABK | EA*4X36L17A* | *95ESU0601716A* | 24400 | 17 | 10 | 8.5 | 26200 | 22400 | 85.5% | 1.86 | 19100 | R-410A
210595582 | 1.98 | Yes | Yes | KENMORE | HRCU-A-CB (Split System: Heat Pump with Remote Outdoor Unit-Air-Source) | Centrally-Ducted | (C,H,T)VH825GKA2* | EA*4X42L21A*+WALLCON | *80CSU0401712A* | 23800 | 17 | 11 | 8.1 | 21400 | 16600 | 77.57% | 1.96 | 20600 | R-410A
214075392 | 4.58 | Yes | No | RUSSELL | HRCU-A-CB (Split System: Heat Pump with Remote Outdoor Unit-Air-Source) | Centrally-Ducted | RD17AZ60AJ3N | TCFZ6024STANM | S97MV1155A24DHS | 55000 | 18 | 10 | 8.1 | 54000 | 49500 | 91.67% | 1.75 | 50500 | R-410A
214075193 | 4.63 | Yes | No | RUSSELL | HRCU-A-CB (Split System: Heat Pump with Remote Outdoor Unit-Air-Source) | Centrally-Ducted | RD17AZ60AJ3N | TCFZ6024STANM | S802V1505A24UHN | 55500 | 18 | 10 | 8.1 | 53500 | 49000 | 91.59% | 1.75 | 50500 | R-410A
214075194 | 4.63 | Yes | No | RUSSELL | HRCU-A-CB (Split System: Heat Pump with Remote Outdoor Unit-Air-Source) | Centrally-Ducted | RD17AZ60AJ3N | TCFZ6024STANM | S801V1505A24UH | 55500 | 18 | 10 | 8.1 | 53500 | 49000 | 91.59% | 1.75 | 50500 | R-410A
214075259 | 4.63 | Yes | No | RUSSELL | HRCU-A-CB (Split System: Heat Pump with Remote Outdoor Unit-Air-Source) | Centrally-Ducted | RD17AZ60AJ3N | TCFZ6024STANM | S801V1005A21DZ | 55500 | 18 | 10 | 8.1 | 53500 | 49000 | 91.59% | 1.75 | 50500 | R-410A
214075260 | 4.63 | Yes | No | RUSSELL | HRCU-A-CB (Split System: Heat Pump with Remote Outdoor Unit-Air-Source) | Centrally-Ducted | RD17AZ60AJ3N | TCFZ6024STANM | S802V1255A24UHS | 55500 | 18 | 10 | 8.1 | 53500 | 49000 | 91.59% | 1.75 | 50500 | R-410A
215682214 | 3.92 | Yes | Yes | BRYANT HEATING AND COOLING SYSTEMS | HRCU-A-CB (Split System: Heat Pump with Remote Outdoor Unit-Air-Source) | Centrally-Ducted | 290VAN048**AA* | CVAVA4824XMA*+UI | 987TA66100C21*** | 47000 | 19 | 10 | 9 | 50000 | 36400 | 72.8% | 1.98 | 45500 | R-454B
215682264 | 4 | Yes | Yes | BRYANT HEATING AND COOLING SYSTEMS | HRCU-A-CB (Split System: Heat Pump with Remote Outdoor Unit-Air-Source) | Centrally-Ducted | 290VAN048**AA* | CVAVA4924XMA*+UI | 987TA60080C21*** | 48000 | 19 | 10 | 9 | 50000 | 36600 | 73.2% | 2 | 46000 | R-454B
215936861 | 2.97 | Yes | Yes | KEEPRITE | HRCU-A-CB (Split System: Heat Pump with Remote Outdoor Unit-Air-Source) | Centrally-Ducted | C5H3V36*K*AAA* | EVD5X60M24A*+WALLCON | *96CTN1202422B* | 35600 | 22 | 12.5 | 8.5 | 38000 | 28400 | 74.74% | 2.04 | 32800 | R-454B
216591822 | 1.92 | Yes | Yes | KENMORE | HRCU-A-CB (Split System: Heat Pump with Remote Outdoor Unit-Air-Source) | Centrally-Ducted | HH824E2S11 | CTU36B5XDS1+JME12B2SN1+TXV |  | 23000 | 19 | 12 | 9.5 | 23000 | 18500 | 80.43% | 2 | 18200 | R-454B
211398035 | 2.75 | No | No | COLEMAN | HRCU-A-CB (Split System: Heat Pump with Remote Outdoor Unit-Air-Source) | Centrally-Ducted | HMH72B341 | XAFC48FBCN1 | TM8V080B12MP12 | 33000 | 16 | 9 | 8.1 | 32600 | 24000 | 73.62% | 2.02 | 25800 | R-410A
213785068 | 1.93 | Yes | Yes | BRYANT HEATING AND COOLING SYSTEMS | HRCU-A-CB (Split System: Heat Pump with Remote Outdoor Unit-Air-Source) | Centrally-Ducted | 284ANV024*0**B* | CAP**3617AL*+UI | 88*TB36045C17*** | 23200 | 19.5 | 12.5 | 10 | 26800 | 20000 | 74.63% | 2.36 | 25200 | R-410A
204456795 | 1.97 | Yes | Yes | KENMORE | HRCU-A-CB (Split System: Heat Pump with Remote Outdoor Unit-Air-Source) | Centrally-Ducted | (C,H,T)VH825GKA2* | EA*4X36L21A*+WALLCON | *80CTL0901716A* | 23600 | 17.5 | 11 | 8.1 | 21400 | 16600 | 77.57% | 1.96 | 20600 | R-410A
205750709 | 2.03 | Yes | Yes | KENMORE | HRCU-A-CB (Split System: Heat Pump with Remote Outdoor Unit-Air-Source) | Centrally-Ducted | (C,H,T)VH825GKA2* | EA*4X37L21A*+WALLCON | *97CMN1002122A* | 24400 | 16.5 | 11 | 8.5 | 21200 | 16600 | 78.3% | 2.04 | 20600 | R-410A
215588462 | 4.13 | Yes | Yes | BRYANT HEATING AND COOLING SYSTEMS | HRCU-A-CB (Split System: Heat Pump with Remote Outdoor Unit-Air-Source) | Centrally-Ducted | 291VAN054**AA* | CSAH*6012AM*+UI | 987TA66100C21*** | 49500 | 18.5 | 11 | 10.5 | 52500 | 53500 | 101.9% | 1.9 | 50500 | R-454B
216755387 | 2.58 | No | No | KEEPRITE | HRCU-A-CB (Split System: Heat Pump with Remote Outdoor Unit-Air-Source) | Centrally-Ducted | D5CUHAH30AAK | EA*5X37M21A* | *80VSL1102122B* | 31000 | 15.2 | 9.5 | 9 | 34200 | 30200 | 88.3% | 1.8 | 21200 | R-454B
215912243 | 1.92 | Yes | Yes | COLEMAN | HRCU-A-CB (Split System: Heat Pump with Remote Outdoor Unit-Air-Source) | Centrally-Ducted | HH824E2S11 | CTM36B5ADS1 | TM9E080B12MP12 | 23000 | 17 | 12 | 9.5 | 23000 | 18800 | 81.74% | 2 | 18500 | R-454B
210595593 | 1.98 | Yes | Yes | KENMORE | HRCU-A-CB (Split System: Heat Pump with Remote Outdoor Unit-Air-Source) | Centrally-Ducted | (C,H,T)VH825GKA2* | EA*4X42L21A*+WALLCON | *96CTN1002122A* | 23800 | 16.5 | 11 | 8.1 | 21400 | 16600 | 77.57% | 1.96 | 20600 | R-410A
210595618 | 2.03 | Yes | Yes | KENMORE | HRCU-A-CB (Split System: Heat Pump with Remote Outdoor Unit-Air-Source) | Centrally-Ducted | (C,H,T)VH825GKA2* | EA*4X43L21A*+WALLCON | *96CTN1002122A* | 24400 | 16.5 | 11 | 8.5 | 21200 | 16600 | 78.3% | 2.04 | 20600 | R-410A
210595620 | 2.03 | Yes | Yes | KENMORE | HRCU-A-CB (Split System: Heat Pump with Remote Outdoor Unit-Air-Source) | Centrally-Ducted | (C,H,T)VH825GKA2* | EA*4X43L21A*+WALLCON | *97CMN0602120A* | 24400 | 16.5 | 11 | 8.1 | 21200 | 16700 | 78.77% | 2.02 | 20600 | R-410A
210595627 | 2 | Yes | Yes | KENMORE | HRCU-A-CB (Split System: Heat Pump with Remote Outdoor Unit-Air-Source) | Centrally-Ducted | (C,H,T)VH825GKA2* | EA*4X48L21A*+WALLCON | *80CTL0701716A* | 24000 | 17 | 11 | 8.1 | 21000 | 16600 | 79.05% | 2.02 | 20400 | R-410A
210595598 | 1.98 | Yes | No | KENMORE | HRCU-A-CB (Split System: Heat Pump with Remote Outdoor Unit-Air-Source) | Centrally-Ducted | (C,H,T)VH825GKA2* | EA*4X42L24A*+WALLCON | *80CSU1002120A* | 23800 | 16.5 | 10.5 | 8.1 | 21400 | 16700 | 78.04% | 1.96 | 20800 | R-410A
210595614 | 2.03 | Yes | Yes | KENMORE | HRCU-A-CB (Split System: Heat Pump with Remote Outdoor Unit-Air-Source) | Centrally-Ducted | (C,H,T)VH825GKA2* | EA*4X43L21A*+WALLCON | *95CSU0802120A* | 24400 | 17 | 11 | 8.5 | 21200 | 16600 | 78.3% | 2.04 | 20600 | R-410A
210595647 | 2 | Yes | Yes | KENMORE | HRCU-A-CB (Split System: Heat Pump with Remote Outdoor Unit-Air-Source) | Centrally-Ducted | (C,H,T)VH825GKA2* | EA*4X48L24A*+WALLCON | *97CMN1202422A* | 24000 | 16.5 | 11 | 8.1 | 21000 | 16600 | 79.05% | 2.02 | 20400 | R-410A
210595650 | 2.02 | Yes | No | KENMORE | HRCU-A-CB (Split System: Heat Pump with Remote Outdoor Unit-Air-Source) | Centrally-Ducted | (C,H,T)VH825GKA2* | EHD4X42AAL+WALLCON | *80CSU1002120A* | 24200 | 16 | 10.5 | 8.1 | 21400 | 16700 | 78.04% | 2 | 20600 | R-410A
210595667 | 2.02 | Yes | No | KENMORE | HRCU-A-CB (Split System: Heat Pump with Remote Outdoor Unit-Air-Source) | Centrally-Ducted | (C,H,T)VH825GKA2* | EHD4X42AAL+WALLCON | *97CMN1202422A* | 24200 | 16 | 10.5 | 8.1 | 21400 | 16700 | 78.04% | 2 | 20600 | R-410A
210595814 | 2.73 | Yes | Yes | KENMORE | HRCU-A-CB (Split System: Heat Pump with Remote Outdoor Unit-Air-Source) | Centrally-Ducted | (C,H,T)VH837GKA** | EA*4X60L24A*+WALLCON | *95CSU0802120A* | 32800 | 17.5 | 11.5 | 8.5 | 31800 | 24800 | 77.99% | 2 | 31000 | R-410A
210595881 | 2.7 | Yes | Yes | KENMORE | HRCU-A-CB (Split System: Heat Pump with Remote Outdoor Unit-Air-Source) | Centrally-Ducted | (C,H,T)VH837GKA** | EN(A,D)4X48L24**+WALLCON | *95CSU1002122A* | 32400 | 17.5 | 11.7 | 8.1 | 32800 | 24600 | 75% | 1.98 | 31400 | R-410A
210106922 | 1.9 | Yes | Yes | RUSSELL | HRCU-A-CB (Split System: Heat Pump with Remote Outdoor Unit-Air-Source) | Centrally-Ducted | SP18AZ24AJVC | TCFZ2421HEAAM | S97MV0703A17DHS | 22800 | 20 | 12.5 | 8.5 | 22800 | 26000 | 114% | 2.1 | 25400 | R-410A
215937761 | 3.71 | Yes | Yes | KEEPRITE | HRCU-A-CB (Split System: Heat Pump with Remote Outdoor Unit-Air-Source) | Centrally-Ducted | C5H3V48*K*AAA* | EVD5X48M21A*+WALLCON | *80CTL0902120B* | 44500 | 20 | 11 | 8.1 | 52000 | 38000 | 73.08% | 1.9 | 43500 | R-454B
215681444 | 3.83 | No | No | BRYANT HEATING AND COOLING SYSTEMS | HRCU-A-CB (Split System: Heat Pump with Remote Outdoor Unit-Air-Source) | Centrally-Ducted | 290VAN048**AA* | CAA**6121AM*+UI | 83*CB36040C17*** | 46000 | 18 | 9.5 | 9 | 47500 | 33600 | 70.74% | 2.06 | 42000 | R-454B
215682604 | 4.54 | No | No | BRYANT HEATING AND COOLING SYSTEMS | HRCU-A-CB (Split System: Heat Pump with Remote Outdoor Unit-Air-Source) | Centrally-Ducted | 290VAN060**AA* | CAA**6024AM*+UI | 987TA60080C21*** | 54500 | 18.5 | 8.5 | 9 | 59500 | 42000 | 70.59% | 1.9 | 51000 | R-454B
215682874 | 4.75 | No | No | BRYANT HEATING AND COOLING SYSTEMS | HRCU-A-CB (Split System: Heat Pump with Remote Outdoor Unit-Air-Source) | Centrally-Ducted | 290VAN060**AA* | CVAMA6024XMA*+UI | 83*CB60080C21*** | 57000 | 18 | 9.5 | 9 | 62500 | 44000 | 70.4% | 2.1 | 55000 | R-454B
214584729 | 3.75 | Yes | Yes | CHAMPION HEATING AND COOLING | HRCU-A-CB (Split System: Heat Pump with Remote Outdoor Unit-Air-Source) | Centrally-Ducted | HH860E2S11 | CTF60D5CGS1 | Z8ES130D20SMPS1 | 45000 | 18 | 12 | 9 | 45000 | 33200 | 73.78% | 2 | 32400 | R-454B
210595636 | 2 | Yes | Yes | KENMORE | HRCU-A-CB (Split System: Heat Pump with Remote Outdoor Unit-Air-Source) | Centrally-Ducted | (C,H,T)VH825GKA2* | EA*4X48L21A*+WALLCON | *97CMN0602120A* | 24000 | 16.5 | 11 | 8.1 | 21000 | 16600 | 79.05% | 2 | 20600 | R-410A
210595679 | 2.02 | Yes | No | KENMORE | HRCU-A-CB (Split System: Heat Pump with Remote Outdoor Unit-Air-Source) | Centrally-Ducted | (C,H,T)VH825GKA2* | EHD4X48AAL+WALLCON | *96CTN0601714A* | 24200 | 16 | 10.5 | 8.1 | 21400 | 16700 | 78.04% | 2 | 20600 | R-410A
210595684 | 2.02 | Yes | No | KENMORE | HRCU-A-CB (Split System: Heat Pump with Remote Outdoor Unit-Air-Source) | Centrally-Ducted | (C,H,T)VH825GKA2* | EHD4X48AAL+WALLCON | *97CMN0602120A* | 24200 | 16 | 10.5 | 8.1 | 21400 | 16700 | 78.04% | 2 | 20600 | R-410A
210595818 | 2.73 | Yes | Yes | KENMORE | HRCU-A-CB (Split System: Heat Pump with Remote Outdoor Unit-Air-Source) | Centrally-Ducted | (C,H,T)VH837GKA** | EA*4X60L24A*+WALLCON | *96CTN1202422A* | 32800 | 18 | 11.7 | 8.5 | 31800 | 24800 | 77.99% | 2 | 31000 | R-410A
210595713 | 2.02 | Yes | Yes | KENMORE | HRCU-A-CB (Split System: Heat Pump with Remote Outdoor Unit-Air-Source) | Centrally-Ducted | (C,H,T)VH825GKA2* | EN(A,D,W)4X48L21**+WALLCON | *80CSU0401712A* | 24200 | 17.5 | 11.5 | 8.1 | 21200 | 16600 | 78.3% | 2.02 | 20600 | R-410A
210595727 | 2 | Yes | Yes | KENMORE | HRCU-A-CB (Split System: Heat Pump with Remote Outdoor Unit-Air-Source) | Centrally-Ducted | (C,H,T)VH825GKA2* | EN(A,D,W)4X48L21**+WALLCON | *97CMN0801714A* | 24000 | 16.5 | 11 | 8.1 | 21400 | 16700 | 78.04% | 2 | 20600 | R-410A
215679774 | 2.82 | No | No | BRYANT HEATING AND COOLING SYSTEMS | HRCU-A-CB (Split System: Heat Pump with Remote Outdoor Unit-Air-Source) | Centrally-Ducted | 290VAN036**AA* | CSAH*3612AM*+UI | 987TA66120C24*** | 33800 | 16.5 | 9.5 | 8.5 | 35800 | 25400 | 70.95% | 1.76 | 30800 | R-454B
215675460 | 3.92 | Yes | Yes | KEEPRITE | HRCU-A-CB (Split System: Heat Pump with Remote Outdoor Unit-Air-Source) | Centrally-Ducted | C5H0V48*K*AAA* | EVM5X48M21A*+WALLCON | *97CMN1002122B* | 47000 | 18.5 | 10 | 9 | 50000 | 36400 | 72.8% | 2 | 45500 | R-454B
215675530 | 3.96 | No | No | KEEPRITE | HRCU-A-CB (Split System: Heat Pump with Remote Outdoor Unit-Air-Source) | Centrally-Ducted | C5H0V48*K*AAA* | EVM5X49M21A*+WALLCON | *80CTL0451712B* | 47500 | 18 | 9.5 | 9 | 50000 | 37600 | 75.2% | 1.98 | 47500 | R-454B
213163970 | 1.9 | Yes | Yes | RUSSELL | HRCU-A-CB (Split System: Heat Pump with Remote Outdoor Unit-Air-Source) | Centrally-Ducted | SP18AZ24AJVC | TCFZ2421HEAAM | S962V0855A21M4S | 22800 | 19 | 12.5 | 8.5 | 22800 | 26200 | 114.9% | 2.1 | 25600 | R-410A
215682924 | 4.79 | No | No | BRYANT HEATING AND COOLING SYSTEMS | HRCU-A-CB (Split System: Heat Pump with Remote Outdoor Unit-Air-Source) | Centrally-Ducted | 290VAN060**AA* | CVAMA6124XMA*+UI | 986TD60080C21*** | 57500 | 18.5 | 9 | 9 | 64000 | 45000 | 70.31% | 2.08 | 56000 | R-454B
215683124 | 4.71 | No | No | BRYANT HEATING AND COOLING SYSTEMS | HRCU-A-CB (Split System: Heat Pump with Remote Outdoor Unit-Air-Source) | Centrally-Ducted | 290VAN060**AA* | CVAVA6121XMA*+UI | 83*CB36040C17*** | 56500 | 18 | 9.5 | 9 | 61500 | 43500 | 70.73% | 2.12 | 54500 | R-454B
214584609 | 3.67 | Yes | Yes | CHAMPION HEATING AND COOLING | HRCU-A-CB (Split System: Heat Pump with Remote Outdoor Unit-Air-Source) | Centrally-Ducted | HH860E2S11 | CTF60C5CGS1 | Z8ES100C16SMPS1 | 44000 | 18 | 12 | 9 | 44000 | 33200 | 75.45% | 2 | 32200 | R-454B
214584759 | 3.67 | Yes | Yes | CHAMPION HEATING AND COOLING | HRCU-A-CB (Split System: Heat Pump with Remote Outdoor Unit-Air-Source) | Centrally-Ducted | HH860E2S11 | CTF60C5CGS1 | Z8ES120C16SMPS1 | 44000 | 18 | 12 | 9 | 43500 | 33000 | 75.86% | 2 | 32000 | R-454B
215936554 | 2.97 | Yes | Yes | CARRIER | HRCU-A-CB (Split System: Heat Pump with Remote Outdoor Unit-Air-Source) | Centrally-Ducted | 27VNA336A*030* | CVAVA6021XMA*+UI | 58CU*A040C17**12 | 35600 | 22 | 12 | 8.5 | 38000 | 28800 | 75.79% | 2.02 | 33200 | R-454B
215936354 | 2.93 | Yes | Yes | CARRIER | HRCU-A-CB (Split System: Heat Pump with Remote Outdoor Unit-Air-Source) | Centrally-Ducted | 27VNA336A*030* | CVAVA4824XMA*+UI | 59CU5B100C21**22 | 35200 | 21.5 | 12 | 8.5 | 38000 | 28200 | 74.21% | 2.04 | 32400 | R-454B
215937324 | 3.71 | Yes | Yes | CARRIER | HRCU-A-CB (Split System: Heat Pump with Remote Outdoor Unit-Air-Source) | Centrally-Ducted | 27VNA348A*030* | CVAMA6021XMA*+UI | 58TN*B090C17**16 | 44500 | 20.5 | 11.5 | 8.1 | 53500 | 37600 | 70.28% | 1.95 | 43000 | R-454B
215937474 | 3.79 | Yes | Yes | CARRIER | HRCU-A-CB (Split System: Heat Pump with Remote Outdoor Unit-Air-Source) | Centrally-Ducted | 27VNA348A*030* | CVAMA6024XMA*+UI | 58TN*B110C21**20 | 45500 | 21 | 11.5 | 8.1 | 52500 | 38000 | 72.38% | 1.95 | 43000 | R-454B
215937844 | 3.58 | Yes | Yes | CARRIER | HRCU-A-CB (Split System: Heat Pump with Remote Outdoor Unit-Air-Source) | Centrally-Ducted | 27VNA348A*030* | CVAVA4821XMA*+UI | 59TN6C080C17**14 | 43000 | 19 | 11 | 8.1 | 53000 | 37600 | 70.94% | 2 | 42500 | R-454B
214066775 | 2.85 | Yes | No | RUSSELL | HRCU-A-CB (Split System: Heat Pump with Remote Outdoor Unit-Air-Source) | Centrally-Ducted | RD17AZ36AJ3N | TCFZ3621MTANM | S98MV0855A21UPS | 34200 | 18 | 10 | 8.1 | 34200 | 29400 | 85.96% | 1.9 | 31200 | R-410A
215667745 | 1.97 | Yes | Yes | KEEPRITE | HRCU-A-CB (Split System: Heat Pump with Remote Outdoor Unit-Air-Source) | Centrally-Ducted | C5H0V24*K*AAA* | EA*5X37M17A*+WALLCON | *80CTL0451712B* | 23600 | 17 | 10 | 9 | 23600 | 16600 | 70.34% | 1.98 | 20000 | R-454B
214066614 | 2.85 | Yes | Yes | RUSSELL | HRCU-A-CB (Split System: Heat Pump with Remote Outdoor Unit-Air-Source) | Centrally-Ducted | RD17AZ36AJ3N | TCFZ3621MTANM | S802VA100521M | 34200 | 18 | 11.7 | 8.1 | 34200 | 29400 | 85.96% | 2 | 31200 | R-410A
214066516 | 2.85 | Yes | No | RUSSELL | HRCU-A-CB (Split System: Heat Pump with Remote Outdoor Unit-Air-Source) | Centrally-Ducted | RD17AZ36AJ3N | TCFZ3621MTANM | S801VA070417M | 34200 | 16 | 10 | 8.1 | 34200 | 29600 | 86.55% | 1.9 | 31200 | R-410A
211902798 | 4.38 | Yes | No | RUSSELL | HRCU-A-CB (Split System: Heat Pump with Remote Outdoor Unit-Air-Source) | Centrally-Ducted | SP18AZ60AJVC | TCFZ6021SEAAM | S98MV1005A21UPS | 52500 | 18 | 10 | 8.1 | 52000 | 49500 | 95.19% | 2 | 50000 | R-410A
216734013 | 1.85 | Yes | No | KEEPRITE | HRCU-A-CB (Split System: Heat Pump with Remote Outdoor Unit-Air-Source) | Centrally-Ducted | D5CUHAH24AAK | EA*5X30M17A* | *95CSU0601716B* | 22200 | 16 | 10.5 | 8.1 | 20800 | 18800 | 90.38% | 1.85 | 17600 | R-454B
216733361 | 1.9 | Yes | Yes | KEEPRITE | HRCU-A-CB (Split System: Heat Pump with Remote Outdoor Unit-Air-Source) | Centrally-Ducted | D5CUHAH24AAK | EA*5X25M17A* | *97CMN0801714B* | 22800 | 16 | 11 | 8.5 | 20600 | 18400 | 89.32% | 1.96 | 17500 | R-454B
215681544 | 3.83 | Yes | Yes | BRYANT HEATING AND COOLING SYSTEMS | HRCU-A-CB (Split System: Heat Pump with Remote Outdoor Unit-Air-Source) | Centrally-Ducted | 290VAN048**AA* | CAA**6124AM*+UI | 987TA60080C21*** | 46000 | 18 | 10 | 9 | 48000 | 33800 | 70.42% | 2.08 | 42000 | R-454B
215681744 | 3.79 | No | No | BRYANT HEATING AND COOLING SYSTEMS | HRCU-A-CB (Split System: Heat Pump with Remote Outdoor Unit-Air-Source) | Centrally-Ducted | 290VAN048**AA* | CSAH*6012AM*+UI | 987TA66120C24*** | 45500 | 16.5 | 9.5 | 8.5 | 48000 | 33800 | 70.42% | 2.08 | 42000 | R-454B
215682164 | 3.92 | Yes | Yes | BRYANT HEATING AND COOLING SYSTEMS | HRCU-A-CB (Split System: Heat Pump with Remote Outdoor Unit-Air-Source) | Centrally-Ducted | 290VAN048**AA* | CVAVA4821XMA*+UI | 987TA66100C21*** | 47000 | 18.5 | 10 | 9 | 50000 | 36400 | 72.8% | 2 | 45500 | R-454B
215936404 | 2.92 | Yes | Yes | CARRIER | HRCU-A-CB (Split System: Heat Pump with Remote Outdoor Unit-Air-Source) | Centrally-Ducted | 27VNA336A*030* | CVAVA4824XMA*+UI | 59TN6C100C21**22 | 35000 | 21.5 | 12 | 8.5 | 38000 | 28200 | 74.21% | 2.02 | 32400 | R-454B
215936604 | 2.97 | Yes | Yes | CARRIER | HRCU-A-CB (Split System: Heat Pump with Remote Outdoor Unit-Air-Source) | Centrally-Ducted | 27VNA336A*030* | CVAVA6021XMA*+UI | 58TN*B070C21**20 | 35600 | 21.5 | 12 | 8.5 | 38000 | 28600 | 75.26% | 2.04 | 32800 | R-454B
214066580 | 2.85 | Yes | No | RUSSELL | HRCU-A-CB (Split System: Heat Pump with Remote Outdoor Unit-Air-Source) | Centrally-Ducted | RD17AZ36AJ3N | TCFZ3621MTANM | S802V1004A17UHS | 34200 | 18 | 10 | 8.1 | 34200 | 29400 | 85.96% | 1.9 | 31200 | R-410A
210595676 | 2.02 | Yes | No | KENMORE | HRCU-A-CB (Split System: Heat Pump with Remote Outdoor Unit-Air-Source) | Centrally-Ducted | (C,H,T)VH825GKA2* | EHD4X48AAL+WALLCON | *95CSU0601716A* | 24200 | 16 | 10.5 | 8.1 | 21400 | 16700 | 78.04% | 2 | 20600 | R-410A
210595685 | 2.02 | Yes | No | KENMORE | HRCU-A-CB (Split System: Heat Pump with Remote Outdoor Unit-Air-Source) | Centrally-Ducted | (C,H,T)VH825GKA2* | EHD4X48AAL+WALLCON | *97CMN0801714A* | 24200 | 16 | 10.5 | 8.1 | 21400 | 16700 | 78.04% | 2 | 20600 | R-410A
210595819 | 2.72 | Yes | Yes | KENMORE | HRCU-A-CB (Split System: Heat Pump with Remote Outdoor Unit-Air-Source) | Centrally-Ducted | (C,H,T)VH837GKA** | EA*4X60L24A*+WALLCON | *97CMN0602120A* | 32600 | 17 | 11.5 | 8.1 | 32200 | 25000 | 77.64% | 1.96 | 31400 | R-410A
210595869 | 2.73 | Yes | Yes | KENMORE | HRCU-A-CB (Split System: Heat Pump with Remote Outdoor Unit-Air-Source) | Centrally-Ducted | (C,H,T)VH837GKA** | EHD4X60AAL+WALLCON | *97CMN0801714A* | 32800 | 16.5 | 11 | 8.1 | 32600 | 25200 | 77.3% | 1.98 | 31600 | R-410A
210595880 | 2.7 | Yes | Yes | KENMORE | HRCU-A-CB (Split System: Heat Pump with Remote Outdoor Unit-Air-Source) | Centrally-Ducted | (C,H,T)VH837GKA** | EN(A,D)4X48L24**+WALLCON | *95CSU0802120A* | 32400 | 17.5 | 11.7 | 8.1 | 32800 | 24800 | 75.61% | 1.96 | 31400 | R-410A
205751127 | 2.73 | Yes | Yes | KENMORE | HRCU-A-CB (Split System: Heat Pump with Remote Outdoor Unit-Air-Source) | Centrally-Ducted | (C,H,T)VH837GKA** | EA*4X43L21A*+WALLCON | *80CTL0701716A* | 32800 | 17.5 | 11.7 | 8.5 | 33000 | 25200 | 76.36% | 1.98 | 32000 | R-410A
215588414 | 4.42 | Yes | Yes | BRYANT HEATING AND COOLING SYSTEMS | HRCU-A-CB (Split System: Heat Pump with Remote Outdoor Unit-Air-Source) | Centrally-Ducted | 291VAN054**AA* | CVAVA6124XMA*+UI | 986TD66100C21*** | 53000 | 19.5 | 12 | 8.5 | 53500 | 46500 | 86.92% | 1.95 | 48000 | R-454B
211396828 | 2.83 | No | No | COLEMAN | HRCU-A-CB (Split System: Heat Pump with Remote Outdoor Unit-Air-Source) | Centrally-Ducted | HMH72B341 | XAFD48FXXN1+TXV | TM8Y100C16MP11 | 34000 | 17.5 | 9 | 8.5 | 33200 | 24400 | 73.49% | 2.08 | 25800 | R-410A
211396927 | 2.83 | No | No | COLEMAN | HRCU-A-CB (Split System: Heat Pump with Remote Outdoor Unit-Air-Source) | Centrally-Ducted | HMH72B341 | XAUC48FXXN1+TXV | TM8Y100C16MP11 | 34000 | 17.5 | 9 | 8.5 | 33200 | 24400 | 73.49% | 2.08 | 25800 | R-410A
215223950 | 1.92 | Yes | Yes | COLEMAN | HRCU-A-CB (Split System: Heat Pump with Remote Outdoor Unit-Air-Source) | Centrally-Ducted | HH824E2S11 | CTM36B5ADS1 | Z8ES100B12SMPS1 | 23000 | 18 | 12 | 9.5 | 23000 | 18800 | 81.74% | 2 | 18500 | R-454B
212609317 | 1.9 | Yes | Yes | RUSSELL | HRCU-A-CB (Split System: Heat Pump with Remote Outdoor Unit-Air-Source) | Centrally-Ducted | SP18AZ24AJVC | TCFZ2421HEAAM | S802V1004A17UHS | 22800 | 20 | 12.5 | 8.5 | 22800 | 26000 | 114% | 2.1 | 25400 | R-410A
216733160 | 1.92 | Yes | Yes | KEEPRITE | HRCU-A-CB (Split System: Heat Pump with Remote Outdoor Unit-Air-Source) | Centrally-Ducted | D5CUHAH24AAK | EA*5X25M17A* | *80MS(N,L)0451412A* | 23000 | 16 | 11 | 8.5 | 20600 | 18400 | 89.32% | 1.96 | 17500 | R-454B
216733060 | 1.83 | Yes | No | KEEPRITE | HRCU-A-CB (Split System: Heat Pump with Remote Outdoor Unit-Air-Source) | Centrally-Ducted | D5CUHAH24AAK | EA*5X24M17A* | *96VTN0401712B* | 22000 | 15.5 | 10 | 8.5 | 21200 | 19300 | 91.04% | 1.98 | 18100 | R-454B
210595863 | 2.75 | Yes | Yes | KENMORE | HRCU-A-CB (Split System: Heat Pump with Remote Outdoor Unit-Air-Source) | Centrally-Ducted | (C,H,T)VH837GKA** | EHD4X60AAL+WALLCON | *95CSU1002122A* | 33000 | 17 | 11.5 | 8.1 | 32200 | 24800 | 77.02% | 2.02 | 31200 | R-410A
210595888 | 2.73 | Yes | Yes | KENMORE | HRCU-A-CB (Split System: Heat Pump with Remote Outdoor Unit-Air-Source) | Centrally-Ducted | (C,H,T)VH837GKA** | EN(A,D,W)4X60L24**+WALLCON | *80CSU1002120A* | 32800 | 17.5 | 11.7 | 8.1 | 32200 | 24600 | 76.4% | 1.96 | 31200 | R-410A
212982648 | 2.47 | No | No | CARRIER | HRCU-A-CB (Split System: Heat Pump with Remote Outdoor Unit-Air-Source) | Centrally-Ducted | 38MURAQ30AB3* | CAP**4224AL* | 58SU*B080M21**20 | 29600 | 15.5 | 9 | 8.5 | 33600 | 27400 | 81.55% | 1.78 | 23200 | R-410A
214075425 | 1.88 | Yes | Yes | RUSSELL | HRCU-A-CB (Split System: Heat Pump with Remote Outdoor Unit-Air-Source) | Centrally-Ducted | RD17AZ24AJ3N | TCFZ2417MTANM | S921V0703A17M4S | 22600 | 17 | 11.2 | 9.5 | 22600 | 16900 | 74.78% | 2 | 19000 | R-410A
214075394 | 4.58 | Yes | No | RUSSELL | HRCU-A-CB (Split System: Heat Pump with Remote Outdoor Unit-Air-Source) | Centrally-Ducted | RD17AZ60AJ3N | TCFZ6024STANM | S97MV0855A21DHS | 55000 | 18 | 10 | 8.1 | 54000 | 49500 | 91.67% | 1.75 | 50500 | R-410A
214075342 | 4.58 | Yes | No | RUSSELL | HRCU-A-CB (Split System: Heat Pump with Remote Outdoor Unit-Air-Source) | Centrally-Ducted | RD17AZ60AJ3N | TCFZ6024STANM | S921V0855A21M4S | 55000 | 17 | 10 | 8.1 | 54000 | 49500 | 91.67% | 1.75 | 51000 | R-410A
210595827 | 2.77 | Yes | Yes | KENMORE | HRCU-A-CB (Split System: Heat Pump with Remote Outdoor Unit-Air-Source) | Centrally-Ducted | (C,H,T)VH837GKA** | EA*4X61L21A*+WALLCON | *80CTL0901716A* | 33200 | 18 | 12 | 8.5 | 32000 | 24800 | 77.5% | 2 | 31200 | R-410A
210595843 | 2.77 | Yes | Yes | KENMORE | HRCU-A-CB (Split System: Heat Pump with Remote Outdoor Unit-Air-Source) | Centrally-Ducted | (C,H,T)VH837GKA** | EA*4X61L24A*+WALLCON | *96CTN1002122A* | 33200 | 18 | 12 | 8.5 | 32000 | 24800 | 77.5% | 2 | 31200 | R-410A
210595868 | 2.73 | Yes | Yes | KENMORE | HRCU-A-CB (Split System: Heat Pump with Remote Outdoor Unit-Air-Source) | Centrally-Ducted | (C,H,T)VH837GKA** | EHD4X60AAL+WALLCON | *97CMN0602120A* | 32800 | 16.5 | 11 | 8.1 | 32400 | 25200 | 77.78% | 1.98 | 31600 | R-410A
210595895 | 2.73 | Yes | Yes | KENMORE | HRCU-A-CB (Split System: Heat Pump with Remote Outdoor Unit-Air-Source) | Centrally-Ducted | (C,H,T)VH837GKA** | EN(A,D,W)4X60L24**+WALLCON | *96CTN1002122A* | 32800 | 18 | 12 | 8.1 | 32200 | 24600 | 76.4% | 1.98 | 31200 | R-410A
214239013 | 2.67 | Yes | Yes | CARRIER | HRCU-A-CB (Split System: Heat Pump with Remote Outdoor Unit-Air-Source) | Centrally-Ducted | 25VNA837A*031* | CNPV*4217AL*+UI | 59MN7C080C17**14 | 32000 | 16.5 | 11 | 8.1 | 33200 | 24800 | 74.7% | 1.88 | 31600 | R-410A
215937111 | 3.58 | Yes | Yes | KEEPRITE | HRCU-A-CB (Split System: Heat Pump with Remote Outdoor Unit-Air-Source) | Centrally-Ducted | C5H3V48*K*AAA* | EVM5X48M21A*+WALLCON | *96CTN0801714B* | 43000 | 19 | 11 | 8.1 | 53000 | 37600 | 70.94% | 2 | 42500 | R-454B
215937431 | 3.67 | Yes | Yes | KEEPRITE | HRCU-A-CB (Split System: Heat Pump with Remote Outdoor Unit-Air-Source) | Centrally-Ducted | C5H3V48*K*AAA* | EVM5X60M21A*+WALLCON | *96CTN0801714B* | 44000 | 20 | 11.5 | 8.1 | 53500 | 37600 | 70.28% | 2 | 42500 | R-454B
211389432 | 2.8 | No | No | CHAMPION HEATING AND COOLING | HRCU-A-CB (Split System: Heat Pump with Remote Outdoor Unit-Air-Source) | Centrally-Ducted | HMH72B341 | XAFC30CXXN1+TXV | TM8Y100C20MP11 | 33600 | 18 | 9.5 | 8.5 | 33600 | 23600 | 70.24% | 2.06 | 27000 | R-410A
215681594 | 3.75 | No | No | BRYANT HEATING AND COOLING SYSTEMS | HRCU-A-CB (Split System: Heat Pump with Remote Outdoor Unit-Air-Source) | Centrally-Ducted | 290VAN048**AA* | CSAH*4812AM*+UI | 83*CB48060C17*** | 45000 | 16 | 9 | 8.5 | 49000 | 34400 | 70.2% | 2.04 | 43000 | R-454B
211397026 | 2.77 | No | No | COLEMAN | HRCU-A-CB (Split System: Heat Pump with Remote Outdoor Unit-Air-Source) | Centrally-Ducted | HMH72B341 | XAUC48FXXN1+TXV | TM8Y080B12MP11 | 33200 | 17 | 9.5 | 8.5 | 32200 | 23600 | 73.29% | 2.04 | 25400 | R-410A
211397377 | 2.8 | No | No | COLEMAN | HRCU-A-CB (Split System: Heat Pump with Remote Outdoor Unit-Air-Source) | Centrally-Ducted | HMH72B341 | XAHC48FXXN1+TXV | TM8V080C16MP12 | 33600 | 16.5 | 9 | 8.5 | 32400 | 23800 | 73.46% | 2.06 | 25400 | R-410A
211397513 | 2.8 | No | No | COLEMAN | HRCU-A-CB (Split System: Heat Pump with Remote Outdoor Unit-Air-Source) | Centrally-Ducted | HMH72B341 | XAHC48FBCN1 | CPLC100C16MP13 | 33600 | 16.5 | 9 | 8.5 | 32400 | 23800 | 73.46% | 2.06 | 25400 | R-410A
211397912 | 2.83 | No | No | COLEMAN | HRCU-A-CB (Split System: Heat Pump with Remote Outdoor Unit-Air-Source) | Centrally-Ducted | HMH72B341 | XAFC48FBCN1 | CPLC080C16MP13 | 34000 | 16.5 | 9 | 8.5 | 33200 | 24400 | 73.49% | 2.1 | 25800 | R-410A
211398080 | 2.75 | No | No | COLEMAN | HRCU-A-CB (Split System: Heat Pump with Remote Outdoor Unit-Air-Source) | Centrally-Ducted | HMH72B341 | XAUC48FXXN1+TXV | TPLC080B12MP13 | 33000 | 16 | 9 | 8.1 | 32600 | 24000 | 73.62% | 2.02 | 25800 | R-410A
211398264 | 2.8 | No | No | COLEMAN | HRCU-A-CB (Split System: Heat Pump with Remote Outdoor Unit-Air-Source) | Centrally-Ducted | HMH72B341 | XAFC48FXXN1+TXV | TM8E120C16MP11 | 33600 | 17 | 9.5 | 8.5 | 32400 | 23600 | 72.84% | 2.08 | 25400 | R-410A
211393470 | 2.77 | No | No | COLEMAN | HRCU-A-CB (Split System: Heat Pump with Remote Outdoor Unit-Air-Source) | Centrally-Ducted | HMH72B341 | XAFC30CXXN1+TXV | TL8E080C16UH11 | 33200 | 17.5 | 9.5 | 8.5 | 33400 | 23400 | 70.06% | 2.04 | 26600 | R-410A
215677224 | 4.75 | No | No | BRYANT HEATING AND COOLING SYSTEMS | HRCU-A-CB (Split System: Heat Pump with Remote Outdoor Unit-Air-Source) | Centrally-Ducted | 290VAN060**AA* | CVAMA6124XMA*+UI | 88*TB60070C21*** | 57000 | 18.5 | 9 | 9 | 64000 | 45000 | 70.31% | 2.08 | 56500 | R-454B
215677694 | 4.79 | No | No | BRYANT HEATING AND COOLING SYSTEMS | HRCU-A-CB (Split System: Heat Pump with Remote Outdoor Unit-Air-Source) | Centrally-Ducted | 290VAN060**AA* | CVAVA6124XMA*+UI | 987MC60080C21*** | 57500 | 18.5 | 9 | 9 | 64000 | 45000 | 70.31% | 2.06 | 56500 | R-454B
213607730 | 2.95 | Yes | Yes | KEEPRITE | HRCU-A-CB (Split System: Heat Pump with Remote Outdoor Unit-Air-Source) | Centrally-Ducted | DLCURAH36ABK | FTMA4B36L0C* |  | 35400 | 16.5 | 10 | 8.5 | 38000 | 35200 | 92.63% | 1.86 | 29400 | R-410A
213070030 | 2.03 | Yes | No | ACIQ | HRCU-A-CB (Split System: Heat Pump with Remote Outdoor Unit-Air-Source) | Centrally-Ducted | DLCURAH24ABK | EA*4X36L17A* | *95ESN0401410A* | 24400 | 15.2 | 10 | 8.5 | 26600 | 22400 | 84.21% | 1.82 | 19400 | R-410A
213080925 | 2.73 | Yes | Yes | ACIQ | HRCU-A-CB (Split System: Heat Pump with Remote Outdoor Unit-Air-Source) | Centrally-Ducted | HVH837GKA2* | EA*4X37L21A*+WALLCON | *80CTL0902120A* | 32800 | 17.5 | 11.7 | 8.5 | 33000 | 25200 | 76.36% | 1.98 | 31800 | R-410A
213080927 | 2.75 | Yes | Yes | ACIQ | HRCU-A-CB (Split System: Heat Pump with Remote Outdoor Unit-Air-Source) | Centrally-Ducted | HVH837GKA2* | EA*4X37L21A*+WALLCON | *96CTN1002122A* | 33000 | 17.5 | 11.7 | 8.5 | 33000 | 25200 | 76.36% | 2 | 31800 | R-410A
213080943 | 2.68 | Yes | Yes | ACIQ | HRCU-A-CB (Split System: Heat Pump with Remote Outdoor Unit-Air-Source) | Centrally-Ducted | HVH837GKA2* | EA*4X48L24A*+WALLCON | *97CMN1202422A* | 32200 | 17.5 | 11.7 | 8.5 | 32600 | 25000 | 76.69% | 1.98 | 31400 | R-410A
213080974 | 2.73 | Yes | Yes | ACIQ | HRCU-A-CB (Split System: Heat Pump with Remote Outdoor Unit-Air-Source) | Centrally-Ducted | HVH837GKA2* | EA*4X60L24A*+WALLCON | *80CTL0902120A* | 32800 | 17.5 | 11.7 | 8.5 | 31800 | 24800 | 77.99% | 1.98 | 31000 | R-410A
215222804 | 4.54 | Yes | No | RUSSELL | HRCU-A-CB (Split System: Heat Pump with Remote Outdoor Unit-Air-Source) | Centrally-Ducted | RD17AZ60AJ3N | TCFZ6021STAAM | S921T1005A21M4 | 54500 | 17 | 10 | 8.1 | 46500 | 34000 | 73.12% | 2.1 | 37600 | R-410A
215681344 | 3.67 | No | No | BRYANT HEATING AND COOLING SYSTEMS | HRCU-A-CB (Split System: Heat Pump with Remote Outdoor Unit-Air-Source) | Centrally-Ducted | 290VAN048**AA* | CAA**4821AM*+UI | 987TA42080C17*** | 44000 | 17 | 9 | 9 | 49000 | 34600 | 70.61% | 2.04 | 43000 | R-454B
215668777 | 2.87 | Yes | Yes | KEEPRITE | HRCU-A-CB (Split System: Heat Pump with Remote Outdoor Unit-Air-Source) | Centrally-Ducted | C5H0V36*K*AAA* | EA*5X37M21A*+WALLCON | *96CTN0801714B* | 34400 | 18 | 10 | 9 | 35400 | 25200 | 71.19% | 1.9 | 30600 | R-454B
215668809 | 2.75 | No | No | KEEPRITE | HRCU-A-CB (Split System: Heat Pump with Remote Outdoor Unit-Air-Source) | Centrally-Ducted | C5H0V36*K*AAA* | EA*5X42M21A*+WALLCON | *80CSU1002120A* | 33000 | 17.5 | 9.5 | 8.5 | 35800 | 25600 | 71.51% | 1.86 | 31000 | R-454B
215668593 | 2.8 | No | No | KEEPRITE | HRCU-A-CB (Split System: Heat Pump with Remote Outdoor Unit-Air-Source) | Centrally-Ducted | C5H0V36*K*AAA* | EA*5X37M17A*+WALLCON | *97CMN0601714B* | 33600 | 17 | 9.5 | 9 | 36000 | 25800 | 71.67% | 1.86 | 31000 | R-454B
215668625 | 2.82 | No | No | KEEPRITE | HRCU-A-CB (Split System: Heat Pump with Remote Outdoor Unit-Air-Source) | Centrally-Ducted | C5H0V36*K*AAA* | EA*5X37M17A*+WALLCON | *96CTN0801714B* | 33800 | 17.5 | 9.5 | 9 | 35800 | 25600 | 71.51% | 1.88 | 30800 | R-454B
216732524 | 1.82 | Yes | Yes | KEEPRITE | HRCU-A-CB (Split System: Heat Pump with Remote Outdoor Unit-Air-Source) | Centrally-Ducted | D5CUHAH24AAK | EA*5X24M14A* | *80VSL0451412B* | 21800 | 16 | 10.5 | 8.5 | 21000 | 19100 | 90.95% | 1.98 | 17900 | R-454B
216733910 | 1.85 | Yes | No | KEEPRITE | HRCU-A-CB (Split System: Heat Pump with Remote Outdoor Unit-Air-Source) | Centrally-Ducted | D5CUHAH24AAK | EA*5X30M17A* | *80VSL0701716B* | 22200 | 16 | 10.5 | 8.1 | 20800 | 18800 | 90.38% | 1.85 | 17600 | R-454B
215681864 | 3.96 | Yes | Yes | BRYANT HEATING AND COOLING SYSTEMS | HRCU-A-CB (Split System: Heat Pump with Remote Outdoor Unit-Air-Source) | Centrally-Ducted | 290VAN048**AA* | CVAMA4921XMA*+UI | 987TA42080C17*** | 47500 | 18.5 | 10 | 9 | 50000 | 37200 | 74.4% | 1.98 | 47000 | R-454B
215681944 | 3.96 | Yes | Yes | BRYANT HEATING AND COOLING SYSTEMS | HRCU-A-CB (Split System: Heat Pump with Remote Outdoor Unit-Air-Source) | Centrally-Ducted | 290VAN048**AA* | CVAMA6021XMA*+UI | 987TA42080C17*** | 47500 | 18.5 | 10 | 9 | 50000 | 37200 | 74.4% | 1.98 | 47000 | R-454B
211393702 | 2.83 | No | No | COLEMAN | HRCU-A-CB (Split System: Heat Pump with Remote Outdoor Unit-Air-Source) | Centrally-Ducted | HMH72B341 | XAFA30DXXN1+TXV | TPLC060A12MP13 | 34000 | 17 | 9.5 | 8.1 | 34000 | 24200 | 71.18% | 2.04 | 25800 | R-410A
211394756 | 2.75 | No | No | COLEMAN | HRCU-A-CB (Split System: Heat Pump with Remote Outdoor Unit-Air-Source) | Centrally-Ducted | HMH72B341 | XAHC48FXXN1+TXV | TM9V100C16MP12 | 33000 | 16.5 | 9 | 8.5 | 31800 | 23200 | 72.96% | 2.04 | 24800 | R-410A
211394856 | 2.82 | No | No | COLEMAN | HRCU-A-CB (Split System: Heat Pump with Remote Outdoor Unit-Air-Source) | Centrally-Ducted | HMH72B341 | XAFD48FXXN1+TXV | CP9C100C16MP13 | 33800 | 16.5 | 9.5 | 8.5 | 32400 | 23600 | 72.84% | 2.08 | 25400 | R-410A
211396577 | 2.83 | No | No | COLEMAN | HRCU-A-CB (Split System: Heat Pump with Remote Outdoor Unit-Air-Source) | Centrally-Ducted | HMH72B341 | XAFD48FXXN1+TXV | TM8Y120C20MP11 | 34000 | 16.5 | 9.5 | 8.5 | 34000 | 24200 | 71.18% | 2.1 | 25600 | R-410A
211396760 | 2.8 | No | No | COLEMAN | HRCU-A-CB (Split System: Heat Pump with Remote Outdoor Unit-Air-Source) | Centrally-Ducted | HMH72B341 | XAHD48FBCN1 | TM8Y080C16MP11 | 33600 | 17 | 9 | 8.1 | 32600 | 24000 | 73.62% | 2.04 | 25400 | R-410A
211388556 | 2.83 | Yes | No | COLEMAN | HRCU-A-CB (Split System: Heat Pump with Remote Outdoor Unit-Air-Source) | Centrally-Ducted | HMH72B341 | XAHC36DBCN1 | TM9E100C20MP12 | 34000 | 15.5 | 10 | 8.1 | 33200 | 23600 | 71.08% | 2.06 | 25000 | R-410A
211388670 | 2.83 | No | No | COLEMAN | HRCU-A-CB (Split System: Heat Pump with Remote Outdoor Unit-Air-Source) | Centrally-Ducted | HMH72B341 | XAHC36DBCN1 | TM9E080C16MP12 | 34000 | 17.5 | 9.5 | 8.1 | 34000 | 24400 | 71.76% | 2.06 | 25600 | R-410A
212969553 | 1.48 | Yes | Yes | KEEPRITE | HRCU-A-CB (Split System: Heat Pump with Remote Outdoor Unit-Air-Source) | Centrally-Ducted | DLCURAH18ABK | EA*4X30L14A* | *80VSL0451412B* | 17800 | 16.5 | 10.5 | 8.5 | 18400 | 18800 | 102.2% | 2.26 | 12400 | R-410A
210595693 | 2.02 | Yes | Yes | KENMORE | HRCU-A-CB (Split System: Heat Pump with Remote Outdoor Unit-Air-Source) | Centrally-Ducted | (C,H,T)VH825GKA2* | EN(A,D)4X48L24**+WALLCON | *96CTN1202422A* | 24200 | 17 | 11.5 | 8.1 | 21200 | 16600 | 78.3% | 2.02 | 20600 | R-410A
213080975 | 2.73 | Yes | Yes | ACIQ | HRCU-A-CB (Split System: Heat Pump with Remote Outdoor Unit-Air-Source) | Centrally-Ducted | HVH837GKA2* | EA*4X60L24A*+WALLCON | *80CTL1352422A* | 32800 | 18 | 12 | 8.5 | 31800 | 24800 | 77.99% | 2 | 31000 | R-410A
213080976 | 2.73 | Yes | Yes | ACIQ | HRCU-A-CB (Split System: Heat Pump with Remote Outdoor Unit-Air-Source) | Centrally-Ducted | HVH837GKA2* | EA*4X60L24A*+WALLCON | *96CTN1202422A* | 32800 | 18 | 11.7 | 8.5 | 31800 | 24800 | 77.99% | 2 | 31000 | R-410A
213080992 | 2.7 | Yes | Yes | ACIQ | HRCU-A-CB (Split System: Heat Pump with Remote Outdoor Unit-Air-Source) | Centrally-Ducted | HVH837GKA2* | EN(A,D,W)4X48L21**+WALLCON | *80CSU0401712A* | 32400 | 17.5 | 11.7 | 8.1 | 33000 | 24800 | 75.15% | 1.94 | 31400 | R-410A
213067407 | 2.02 | Yes | No | ACIQ | HRCU-A-CB (Split System: Heat Pump with Remote Outdoor Unit-Air-Source) | Centrally-Ducted | HVH825GKA3* | EHD4X42AAL+WALLCON | *97CMN1002122A* | 24200 | 16 | 10.5 | 8.1 | 21400 | 16600 | 77.57% | 2 | 20600 | R-410A
213080891 | 2.7 | Yes | Yes | ACIQ | HRCU-A-CB (Split System: Heat Pump with Remote Outdoor Unit-Air-Source) | Centrally-Ducted | HVH837GKA** | EA*4X48L21A*+WALLCON | *97CMN1002122A* | 32400 | 17.5 | 11.7 | 8.5 | 32600 | 25000 | 76.69% | 1.98 | 31400 | R-410A
213080893 | 2.7 | Yes | Yes | ACIQ | HRCU-A-CB (Split System: Heat Pump with Remote Outdoor Unit-Air-Source) | Centrally-Ducted | HVH837GKA** | EA*4X48L21A*+WALLCON | *80CTL0901716A* | 32400 | 18 | 11.7 | 8.5 | 32600 | 24800 | 76.07% | 2 | 31400 | R-410A
213081009 | 2.73 | Yes | Yes | ACIQ | HRCU-A-CB (Split System: Heat Pump with Remote Outdoor Unit-Air-Source) | Centrally-Ducted | HVH837GKA** | EA*4X60L24A*+WALLCON | *80CTL0902120A* | 32800 | 17.5 | 11.7 | 8.5 | 31800 | 24800 | 77.99% | 1.98 | 31000 | R-410A
211261618 | 1.5 | Yes | Yes | KEEPRITE | HRCU-A-CB (Split System: Heat Pump with Remote Outdoor Unit-Air-Source) | Centrally-Ducted | DLCURAH18ABK | EA*4X30L17A* | *96VSN0601412A* | 18000 | 16 | 10.5 | 8.5 | 18600 | 18500 | 99.46% | 2.22 | 12500 | R-410A
211261636 | 1.47 | Yes | Yes | KEEPRITE | HRCU-A-CB (Split System: Heat Pump with Remote Outdoor Unit-Air-Source) | Centrally-Ducted | DLCURAH18ABK | EA*4X30L17A* | *96VSN0801716A* | 17600 | 16 | 10.5 | 8.5 | 18100 | 18600 | 102.8% | 2.24 | 12200 | R-410A
211261729 | 1.47 | Yes | Yes | KEEPRITE | HRCU-A-CB (Split System: Heat Pump with Remote Outdoor Unit-Air-Source) | Centrally-Ducted | DLCURAH18ABK | EA*4X30L17A* | *80VSL0701716A* | 17600 | 16 | 10.5 | 8.5 | 18100 | 18600 | 102.8% | 2.24 | 12200 | R-410A
211261418 | 1.51 | Yes | No | KEEPRITE | HRCU-A-CB (Split System: Heat Pump with Remote Outdoor Unit-Air-Source) | Centrally-Ducted | DLCURAH18ABK | EA*4X30L14A* | *95ESN0261410A* | 18100 | 15.5 | 10.5 | 8.5 | 18800 | 18500 | 98.4% | 2.22 | 12500 | R-410A
211260668 | 1.5 | Yes | No | KEEPRITE | HRCU-A-CB (Split System: Heat Pump with Remote Outdoor Unit-Air-Source) | Centrally-Ducted | DLCURAH18ABK | EA*4X24L17A* | OLV098A12* | 18000 | 15.5 | 10.5 | 8.5 | 19000 | 18900 | 99.47% | 2.26 | 12700 | R-410A
211260116 | 1.47 | Yes | Yes | KEEPRITE | HRCU-A-CB (Split System: Heat Pump with Remote Outdoor Unit-Air-Source) | Centrally-Ducted | DLCURAH18ABK | EA*4X24L14A* | *80VTL0451412A* | 17600 | 16 | 10.5 | 8.5 | 18400 | 19100 | 103.8% | 2.3 | 12400 | R-410A
211260130 | 1.48 | Yes | No | KEEPRITE | HRCU-A-CB (Split System: Heat Pump with Remote Outdoor Unit-Air-Source) | Centrally-Ducted | DLCURAH18ABK | EA*4X24L14A* | *95ESN0401410A* | 17700 | 15.5 | 10.5 | 8.5 | 18700 | 19000 | 101.6% | 2.28 | 12500 | R-410A
211260180 | 1.49 | Yes | No | KEEPRITE | HRCU-A-CB (Split System: Heat Pump with Remote Outdoor Unit-Air-Source) | Centrally-Ducted | DLCURAH18ABK | EA*4X24L14A* | *95ESN0261410A* | 17900 | 15.5 | 10.5 | 8.5 | 19000 | 18900 | 99.47% | 2.26 | 12600 | R-410A
210595585 | 1.97 | Yes | No | KENMORE | HRCU-A-CB (Split System: Heat Pump with Remote Outdoor Unit-Air-Source) | Centrally-Ducted | (C,H,T)VH825GKA2* | EA*4X42L21A*+WALLCON | *80CTL0451712A* | 23600 | 16.5 | 10.5 | 8.1 | 21600 | 16800 | 77.78% | 1.94 | 20800 | R-410A
210595619 | 2.02 | Yes | Yes | KENMORE | HRCU-A-CB (Split System: Heat Pump with Remote Outdoor Unit-Air-Source) | Centrally-Ducted | (C,H,T)VH825GKA2* | EA*4X43L21A*+WALLCON | *97CMN0601714A* | 24200 | 16.5 | 11 | 8.1 | 21200 | 16800 | 79.25% | 2 | 20800 | R-410A
210595621 | 2.03 | Yes | Yes | KENMORE | HRCU-A-CB (Split System: Heat Pump with Remote Outdoor Unit-Air-Source) | Centrally-Ducted | (C,H,T)VH825GKA2* | EA*4X43L21A*+WALLCON | *97CMN0801714A* | 24400 | 16.5 | 11 | 8.1 | 21200 | 16700 | 78.77% | 2.02 | 20600 | R-410A
210595635 | 2 | Yes | Yes | KENMORE | HRCU-A-CB (Split System: Heat Pump with Remote Outdoor Unit-Air-Source) | Centrally-Ducted | (C,H,T)VH825GKA2* | EA*4X48L21A*+WALLCON | *97CMN0601714A* | 24000 | 16.5 | 11 | 8.1 | 21000 | 16700 | 79.52% | 2 | 20600 | R-410A
210595644 | 2.02 | Yes | Yes | KENMORE | HRCU-A-CB (Split System: Heat Pump with Remote Outdoor Unit-Air-Source) | Centrally-Ducted | (C,H,T)VH825GKA2* | EA*4X48L24A*+WALLCON | *96CTN1202422A* | 24200 | 17 | 11 | 8.1 | 21000 | 16500 | 78.57% | 2.02 | 20400 | R-410A
210595669 | 2.02 | Yes | Yes | KENMORE | HRCU-A-CB (Split System: Heat Pump with Remote Outdoor Unit-Air-Source) | Centrally-Ducted | (C,H,T)VH825GKA2* | EHD4X48AAL+WALLCON | *80CSU0601716A* | 24200 | 16.5 | 11 | 8.1 | 21200 | 16600 | 78.3% | 2.02 | 20600 | R-410A
210595696 | 2.02 | Yes | Yes | KENMORE | HRCU-A-CB (Split System: Heat Pump with Remote Outdoor Unit-Air-Source) | Centrally-Ducted | (C,H,T)VH825GKA2* | EN(A,D)4X48L24**+WALLCON | *97CMN1202422A* | 24200 | 16.5 | 11 | 8.1 | 21400 | 16600 | 77.57% | 2 | 20600 | R-410A
210595728 | 2.02 | Yes | Yes | KENMORE | HRCU-A-CB (Split System: Heat Pump with Remote Outdoor Unit-Air-Source) | Centrally-Ducted | (C,H,T)VH825GKA2* | EN(A,D,W)4X48L21**+WALLCON | *97CMN1002122A* | 24200 | 17 | 11.5 | 8.1 | 21400 | 16600 | 77.57% | 2.02 | 20600 | R-410A
210595821 | 2.73 | Yes | Yes | KENMORE | HRCU-A-CB (Split System: Heat Pump with Remote Outdoor Unit-Air-Source) | Centrally-Ducted | (C,H,T)VH837GKA** | EA*4X60L24A*+WALLCON | *97CMN1002122A* | 32800 | 17.5 | 11.7 | 8.5 | 31800 | 24800 | 77.99% | 2 | 31000 | R-410A
210595826 | 2.77 | Yes | Yes | KENMORE | HRCU-A-CB (Split System: Heat Pump with Remote Outdoor Unit-Air-Source) | Centrally-Ducted | (C,H,T)VH837GKA** | EA*4X61L21A*+WALLCON | *80CTL0701716A* | 33200 | 17.5 | 11.7 | 8.5 | 32200 | 25000 | 77.64% | 1.98 | 31400 | R-410A
216591910 | 2.78 | Yes | Yes | KENMORE | HRCU-A-CB (Split System: Heat Pump with Remote Outdoor Unit-Air-Source) | Centrally-Ducted | HH836E2S11 | CTM36C5CDS1 | Z9ET080C16SMPS1 | 33400 | 18 | 11 | 8.5 | 31000 | 23600 | 76.13% | 2 | 27600 | R-454B
205750645 | 2.03 | Yes | Yes | KENMORE | HRCU-A-CB (Split System: Heat Pump with Remote Outdoor Unit-Air-Source) | Centrally-Ducted | (C,H,T)VH825GKA2* | EA*4X37L21A*+WALLCON | *80CTL0701716A* | 24400 | 17 | 11 | 8.5 | 21200 | 16600 | 78.3% | 2.02 | 20600 | R-410A
206133412 | 1.97 | Yes | No | KENMORE | HRCU-A-CB (Split System: Heat Pump with Remote Outdoor Unit-Air-Source) | Centrally-Ducted | (C,H,T)VH825GKA2* | EA*4X36L21A*+WALLCON | *80CSU1002120A* | 23600 | 16.5 | 10.5 | 8.1 | 21400 | 16700 | 78.04% | 1.94 | 20800 | R-410A
206133744 | 2.02 | Yes | No | KENMORE | HRCU-A-CB (Split System: Heat Pump with Remote Outdoor Unit-Air-Source) | Centrally-Ducted | (C,H,T)VH825GKA2* | EA*4X25L17A*+WALLCON | *95CSU0601716A* | 24200 | 16.5 | 10.5 | 8.1 | 21400 | 16700 | 78.04% | 2 | 20800 | R-410A
206133764 | 1.95 | Yes | No | KENMORE | HRCU-A-CB (Split System: Heat Pump with Remote Outdoor Unit-Air-Source) | Centrally-Ducted | (C,H,T)VH825GKA2* | EA*4X36L17A*+WALLCON | *95CSU0601716A* | 23400 | 16.5 | 10.5 | 8.1 | 21600 | 16800 | 77.78% | 1.92 | 20800 | R-410A
216591676 | 1.92 | Yes | Yes | KENMORE | HRCU-A-CB (Split System: Heat Pump with Remote Outdoor Unit-Air-Source) | Centrally-Ducted | HH824E2S11 | CTF36B5ADS1 | Z8ES100B12SMPS1 | 23000 | 19 | 12 | 9.5 | 23000 | 18800 | 81.74% | 2 | 18600 | R-454B
212609346 | 2.85 | Yes | Yes | RUSSELL | HRCU-A-CB (Split System: Heat Pump with Remote Outdoor Unit-Air-Source) | Centrally-Ducted | SP18AZ36AJVC | TCFZ6021SEAAM | S802V0504A17UHS | 34200 | 19 | 12.5 | 8.5 | 34200 | 43500 | 127.2% | 2.2 | 41000 | R-410A
212609364 | 2.85 | Yes | Yes | RUSSELL | HRCU-A-CB (Split System: Heat Pump with Remote Outdoor Unit-Air-Source) | Centrally-Ducted | SP18AZ36AJVC | TCFZ6021SEAAM | S802V0754A17DZ | 34200 | 19 | 12.5 | 8.5 | 34200 | 43500 | 127.2% | 2.2 | 41000 | R-410A
215682134 | 3.92 | No | No | BRYANT HEATING AND COOLING SYSTEMS | HRCU-A-CB (Split System: Heat Pump with Remote Outdoor Unit-Air-Source) | Centrally-Ducted | 290VAN048**AA* | CVAVA4821XMA*+UI | 83*CB60100C21*** | 47000 | 18 | 9.5 | 9 | 50000 | 36400 | 72.8% | 2.02 | 45500 | R-454B
215682184 | 3.96 | Yes | Yes | BRYANT HEATING AND COOLING SYSTEMS | HRCU-A-CB (Split System: Heat Pump with Remote Outdoor Unit-Air-Source) | Centrally-Ducted | 290VAN048**AA* | CVAVA4824XMA*+UI | 83*CB60080C21*** | 47500 | 18.5 | 10 | 9 | 50000 | 36000 | 72% | 2.02 | 45500 | R-454B
216613174 | 3.63 | Yes | Yes | RUSSELL | HRCU-A-CB (Split System: Heat Pump with Remote Outdoor Unit-Air-Source) | Centrally-Ducted | RD18AY48AJVC | RH2VY6024STACN |  | 43500 | 18 | 12 | 9.5 | 42500 | 33200 | 78.12% | 2.1 | 36000 | R-454B
206997636 | 2.63 | Yes | Yes | KENMORE | HRCU-A-CB (Split System: Heat Pump with Remote Outdoor Unit-Air-Source) | Centrally-Ducted | (C,H,T)VH837GKA2* | EA*4X36L21A*+WALLCON | *80CTL0902120A* | 31600 | 17 | 11 | 8.1 | 33200 | 24200 | 72.89% | 1.86 | 31200 | R-410A
216980778 | 3.75 | Yes | No | ACIQ | HRCU-A-C (Split System: Heat Pump with Remote Outdoor Unit with No Indoor Fan --Air Source) | Centrally-Ducted | ACIQ-48-HPD | ACIQ-48-ACL-B |  | 45000 | 15.2 | 10 | 8.8 | 48000 | 42000 | 87.5% | 1.85 | 34400 | R-454B
216821645 | 4.21 | Yes | No | RUSSELL | HRCU-A-CB (Split System: Heat Pump with Remote Outdoor Unit-Air-Source) | Centrally-Ducted | RD18AY60AJVC | TCFY6024STANM | S921V0855A21M4 | 50500 | 16 | 10 | 8.1 | 50500 | 38500 | 76.24% | 2 | 42000 | R-454B
216821677 | 4.04 | Yes | No | RUSSELL | HRCU-A-CB (Split System: Heat Pump with Remote Outdoor Unit-Air-Source) | Centrally-Ducted | RD18AY60AJVC | TCFY6021STAAM | S951V1005A21UH | 48500 | 16 | 10 | 8.1 | 48500 | 39000 | 80.41% | 2 | 42500 | R-454B
216821709 | 4.04 | Yes | No | RUSSELL | HRCU-A-CB (Split System: Heat Pump with Remote Outdoor Unit-Air-Source) | Centrally-Ducted | RD18AY60AJVC | TCFY6021STAAM | S98MV0855A21UP | 48500 | 16 | 10 | 8.1 | 48500 | 39000 | 80.41% | 2 | 42500 | R-454B
216821477 | 3.38 | Yes | No | RUSSELL | HRCU-A-CB (Split System: Heat Pump with Remote Outdoor Unit-Air-Source) | Centrally-Ducted | RD18AY48AJVC | TCFY4821STANM | S801V0504A17UHU | 40500 | 16 | 10 | 8.1 | 40500 | 38000 | 93.83% | 2 | 40500 | R-454B
213081011 | 2.73 | Yes | Yes | ACIQ | HRCU-A-CB (Split System: Heat Pump with Remote Outdoor Unit-Air-Source) | Centrally-Ducted | HVH837GKA** | EA*4X60L24A*+WALLCON | *96CTN1002122A* | 32800 | 17.5 | 11.7 | 8.5 | 31800 | 24800 | 77.99% | 2 | 31000 | R-410A
213081028 | 2.7 | Yes | Yes | ACIQ | HRCU-A-CB (Split System: Heat Pump with Remote Outdoor Unit-Air-Source) | Centrally-Ducted | HVH837GKA** | EN(A,D)4X48L24**+WALLCON | *95CSU1002122A* | 32400 | 17.5 | 11.7 | 8.1 | 32800 | 24600 | 75% | 1.98 | 31400 | R-410A
214075560 | 1.88 | Yes | Yes | RUSSELL | HRCU-A-CB (Split System: Heat Pump with Remote Outdoor Unit-Air-Source) | Centrally-Ducted | RD17AZ24AJ3N | TCFZ2417MTANM | S802V0504A17UHN | 22600 | 17 | 11.2 | 9.5 | 22600 | 16900 | 74.78% | 2 | 19000 | R-410A
214075495 | 1.88 | Yes | Yes | RUSSELL | HRCU-A-CB (Split System: Heat Pump with Remote Outdoor Unit-Air-Source) | Centrally-Ducted | RD17AZ24AJ3N | TCFZ2417MTANM | S802V0754A17DZ | 22600 | 17 | 11.2 | 9.5 | 22600 | 16800 | 74.34% | 2.1 | 18900 | R-410A
206136338 | 2.72 | Yes | Yes | KENMORE | HRCU-A-CB (Split System: Heat Pump with Remote Outdoor Unit-Air-Source) | Centrally-Ducted | (C,H,T)VH837GKA** | EHD4X42AAL+WALLCON | *95CSU0802120A* | 32600 | 17 | 11 | 8.1 | 33000 | 24800 | 75.15% | 1.96 | 31600 | R-410A
213079719 | 2.98 | Yes | No | CARRIER | HRCU-A-CB (Split System: Heat Pump with Remote Outdoor Unit-Air-Source) | Centrally-Ducted | 38MURAQ36AB3* | CNPV*4824AL* | 59SC2E080M21**20 | 35800 | 16.5 | 10 | 8.1 | 38500 | 34800 | 90.39% | 2 | 29200 | R-410A
213079753 | 2.93 | Yes | No | CARRIER | HRCU-A-CB (Split System: Heat Pump with Remote Outdoor Unit-Air-Source) | Centrally-Ducted | 38MURAQ36AB3* | CAP**4221AL* | 59SC2E100M21**20 | 35200 | 16.5 | 10 | 8.1 | 38500 | 35000 | 90.91% | 1.88 | 29400 | R-410A
213080135 | 2.93 | No | No | CARRIER | HRCU-A-CB (Split System: Heat Pump with Remote Outdoor Unit-Air-Source) | Centrally-Ducted | 38MURAQ36AB3* | CAP**3621AL* | 59SC6A080M21**20 | 35200 | 16 | 9.5 | 8.1 | 39000 | 35200 | 90.26% | 1.84 | 29600 | R-410A
216635355 | 2.87 | Yes | Yes | ACIQ | HRCU-A-CB (Split System: Heat Pump with Remote Outdoor Unit-Air-Source) | Centrally-Ducted | H5H3V36*K*AAA* | EA*5X61M21A*+WALLCON | *80CTL1102120B* | 34400 | 20.5 | 12 | 9.5 | 34200 | 26000 | 76.02% | 2.06 | 30000 | R-454B
216635614 | 2.95 | Yes | Yes | ACIQ | HRCU-A-CB (Split System: Heat Pump with Remote Outdoor Unit-Air-Source) | Centrally-Ducted | H5H3V36*K*AAA* | EVM5X60M24A*+WALLCON | *80CSU1002120A* | 35400 | 21.5 | 12 | 8.5 | 38000 | 28600 | 75.26% | 2.02 | 33000 | R-454B
216821341 | 3.54 | Yes | No | RUSSELL | HRCU-A-CB (Split System: Heat Pump with Remote Outdoor Unit-Air-Source) | Centrally-Ducted | RD18AY48AJVC | TCFY4824MTANM | S97MV0855A21DH | 42500 | 17 | 10 | 8.1 | 42500 | 33400 | 78.59% | 2 | 36200 | R-454B
216821344 | 3.54 | Yes | No | RUSSELL | HRCU-A-CB (Split System: Heat Pump with Remote Outdoor Unit-Air-Source) | Centrally-Ducted | RD18AY48AJVC | TCFY4824MTANM | S921V0855A21M4 | 42500 | 17 | 10 | 8.1 | 42500 | 33600 | 79.06% | 2 | 36200 | R-454B
216821393 | 3.46 | Yes | No | RUSSELL | HRCU-A-CB (Split System: Heat Pump with Remote Outdoor Unit-Air-Source) | Centrally-Ducted | RD18AY48AJVC | TCFY4824STANM | S801V1505A24UH | 41500 | 18 | 10 | 8.1 | 41500 | 37400 | 90.12% | 2.1 | 40000 | R-454B
216821409 | 3.38 | Yes | No | RUSSELL | HRCU-A-CB (Split System: Heat Pump with Remote Outdoor Unit-Air-Source) | Centrally-Ducted | RD18AY48AJVC | TCFY4821STANM | S801V0504A17UHN | 40500 | 16 | 10 | 8.1 | 40500 | 38000 | 93.83% | 2 | 40500 | R-454B
216821426 | 3.42 | Yes | No | RUSSELL | HRCU-A-CB (Split System: Heat Pump with Remote Outdoor Unit-Air-Source) | Centrally-Ducted | RD18AY48AJVC | TCFY4824STANM | S962V0705A21M4 | 41000 | 17 | 10 | 8.1 | 41000 | 37800 | 92.2% | 2.1 | 40000 | R-454B
216821442 | 3.38 | Yes | No | RUSSELL | HRCU-A-CB (Split System: Heat Pump with Remote Outdoor Unit-Air-Source) | Centrally-Ducted | RD18AY48AJVC | TCFY4824STANM | S962V0855A21M4 | 40500 | 17 | 10 | 8.1 | 40500 | 37800 | 93.33% | 2.1 | 40500 | R-454B
206998342 | 2 | Yes | Yes | KENMORE | HRCU-A-CB (Split System: Heat Pump with Remote Outdoor Unit-Air-Source) | Centrally-Ducted | (C,H,T)VH825GKA3* | EA*4X37L17A*+WALLCON | *96CTN0601714A* | 24000 | 16 | 11 | 8.1 | 21400 | 16800 | 78.5% | 1.98 | 20800 | R-410A
206998490 | 2.02 | Yes | No | KENMORE | HRCU-A-CB (Split System: Heat Pump with Remote Outdoor Unit-Air-Source) | Centrally-Ducted | (C,H,T)VH825GKA3* | EA*4X37L17A*+WALLCON | *80CSU0601716A* | 24200 | 16.5 | 10.5 | 8.1 | 21400 | 16700 | 78.04% | 1.98 | 20800 | R-410A
206998491 | 2.03 | Yes | Yes | KENMORE | HRCU-A-CB (Split System: Heat Pump with Remote Outdoor Unit-Air-Source) | Centrally-Ducted | (C,H,T)VH825GKA3* | EA*4X37L21A*+WALLCON | *80CSU0401712A* | 24400 | 17 | 11 | 8.5 | 21200 | 16600 | 78.3% | 2.02 | 20600 | R-410A
212987795 | 1.98 | Yes | Yes | CARRIER | HRCU-A-CB (Split System: Heat Pump with Remote Outdoor Unit-Air-Source) | Centrally-Ducted | 38MURAQ24AB3* | CAP**3621AL* | 59SC6A080M21**20 | 23800 | 17 | 10 | 8.5 | 26200 | 23600 | 90.08% | 1.96 | 19100 | R-410A
213079045 | 2.95 | Yes | No | CARRIER | HRCU-A-CB (Split System: Heat Pump with Remote Outdoor Unit-Air-Source) | Centrally-Ducted | 38MURAQ36AB3* | CNPV*4217AL* | 58SU*B060M17**16 | 35400 | 16 | 10 | 8.1 | 38500 | 35000 | 90.91% | 1.96 | 29200 | R-410A
213080015 | 2.98 | Yes | No | CARRIER | HRCU-A-CB (Split System: Heat Pump with Remote Outdoor Unit-Air-Source) | Centrally-Ducted | 38MURAQ36AB3* | CAP**3717AL* | 59SC6A080M17**16 | 35800 | 15.5 | 10 | 8.1 | 38500 | 35000 | 90.91% | 2 | 29400 | R-410A
213080147 | 3.03 | Yes | Yes | CARRIER | HRCU-A-CB (Split System: Heat Pump with Remote Outdoor Unit-Air-Source) | Centrally-Ducted | 38MURAQ36AB3* | CAP**3721AL* | 59SC6A080M21**20 | 36400 | 16 | 10 | 8.5 | 38000 | 34800 | 91.58% | 2.06 | 29200 | R-410A
213080183 | 3.03 | Yes | Yes | CARRIER | HRCU-A-CB (Split System: Heat Pump with Remote Outdoor Unit-Air-Source) | Centrally-Ducted | 38MURAQ36AB3* | CAP**4321AL* | 59SC6A080M21**20 | 36400 | 16 | 10 | 8.5 | 38000 | 34800 | 91.58% | 2.06 | 29200 | R-410A
213080267 | 2.93 | No | No | CARRIER | HRCU-A-CB (Split System: Heat Pump with Remote Outdoor Unit-Air-Source) | Centrally-Ducted | 38MURAQ36AB3* | CAP**3621AL* | 59SC6A100M21**20 | 35200 | 16 | 9.5 | 8.1 | 38500 | 35200 | 91.43% | 1.8 | 29400 | R-410A
216892105 | 2.7 | Yes | Yes | RUSSELL | HRCU-A-CB (Split System: Heat Pump with Remote Outdoor Unit-Air-Source) | Centrally-Ducted | RD18AY36AJVC | TCFY3621MTANM | S951V0703A17M4 | 32400 | 18 | 12 | 10 | 32400 | 28000 | 86.42% | 2.1 | 29600 | R-454B
216892120 | 2.72 | Yes | Yes | RUSSELL | HRCU-A-CB (Split System: Heat Pump with Remote Outdoor Unit-Air-Source) | Centrally-Ducted | RD18AY36AJVC | TCFY3621MTANM | S802V0755A21UH | 32600 | 19 | 12 | 10 | 32600 | 27800 | 85.28% | 2.1 | 29400 | R-454B
216892153 | 2.62 | Yes | Yes | RUSSELL | HRCU-A-CB (Split System: Heat Pump with Remote Outdoor Unit-Air-Source) | Centrally-Ducted | RD18AY36AJVC | TCFY3617STANM | S962V0403A17M4 | 31400 | 18 | 12 | 8.5 | 31400 | 27800 | 88.54% | 1.9 | 29200 | R-454B
216892170 | 2.62 | Yes | Yes | RUSSELL | HRCU-A-CB (Split System: Heat Pump with Remote Outdoor Unit-Air-Source) | Centrally-Ducted | RD18AY36AJVC | TCFY3617STANM | S962V0703A17M4 | 31400 | 18 | 12 | 8.5 | 31400 | 27800 | 88.54% | 1.9 | 29200 | R-454B
216892186 | 2.62 | Yes | Yes | RUSSELL | HRCU-A-CB (Split System: Heat Pump with Remote Outdoor Unit-Air-Source) | Centrally-Ducted | RD18AY36AJVC | TCFY3621STANM | S951V1005A21UH | 31400 | 19 | 12 | 8.5 | 31400 | 27600 | 87.9% | 1.9 | 29000 | R-454B
216892187 | 2.62 | Yes | Yes | RUSSELL | HRCU-A-CB (Split System: Heat Pump with Remote Outdoor Unit-Air-Source) | Centrally-Ducted | RD18AY36AJVC | TCFY3617STANM | S951V0703A17M4 | 31400 | 18 | 12 | 8.5 | 31400 | 27800 | 88.54% | 1.9 | 29200 | R-454B
216734194 | 1.85 | Yes | No | KEEPRITE | HRCU-A-CB (Split System: Heat Pump with Remote Outdoor Unit-Air-Source) | Centrally-Ducted | D5CUHAH24AAK | EA*5X30M17A* | *95MSU0401712A* | 22200 | 16 | 10.5 | 8.1 | 21000 | 18900 | 90% | 1.85 | 17700 | R-454B
216738322 | 1.88 | Yes | Yes | KEEPRITE | HRCU-A-CB (Split System: Heat Pump with Remote Outdoor Unit-Air-Source) | Centrally-Ducted | D5CUHAH24AAK | ESH5X36M12A* | *80VTL0451412B* | 22600 | 16 | 11 | 8.1 | 20800 | 18400 | 88.46% | 1.85 | 17500 | R-454B
214239693 | 2.67 | Yes | Yes | CARRIER | HRCU-A-CB (Split System: Heat Pump with Remote Outdoor Unit-Air-Source) | Centrally-Ducted | 25VNA837A*030* | CNPV*4217AL*+UI | 59MN7C080C17**14 | 32000 | 16.5 | 11 | 8.1 | 33200 | 24800 | 74.7% | 1.88 | 31600 | R-410A
214239893 | 2.68 | Yes | Yes | CARRIER | HRCU-A-CB (Split System: Heat Pump with Remote Outdoor Unit-Air-Source) | Centrally-Ducted | 25VNA837A*030* | CNPV*4821AL*+UI | 59CU5B060C17**16 | 32200 | 17 | 11.5 | 8.1 | 33000 | 24800 | 75.15% | 1.92 | 31600 | R-410A
214239943 | 2.68 | Yes | Yes | CARRIER | HRCU-A-CB (Split System: Heat Pump with Remote Outdoor Unit-Air-Source) | Centrally-Ducted | 25VNA837A*030* | CNPV*4821AL*+UI | 59TN6C080C17**14 | 32200 | 17 | 11.5 | 8.1 | 32800 | 24800 | 75.61% | 1.94 | 31600 | R-410A
214242285 | 2.02 | Yes | Yes | CARRIER | HRCU-A-CB (Split System: Heat Pump with Remote Outdoor Unit-Air-Source) | Centrally-Ducted | 25VNA825A*032* | CNPV*4821AL*+UI | 59MN7C100C21**22 | 24200 | 17 | 11.5 | 8.1 | 21200 | 16500 | 77.83% | 2 | 20600 | R-410A
214242335 | 2.02 | Yes | Yes | CARRIER | HRCU-A-CB (Split System: Heat Pump with Remote Outdoor Unit-Air-Source) | Centrally-Ducted | 25VNA825A*032* | CNPV*4824AL*+UI | 58TN*B110C21**20 | 24200 | 17 | 11 | 8.1 | 21200 | 16500 | 77.83% | 2 | 20600 | R-410A
215912257 | 1.92 | Yes | Yes | COLEMAN | HRCU-A-CB (Split System: Heat Pump with Remote Outdoor Unit-Air-Source) | Centrally-Ducted | HH824E2S11 | CTM36B5ADS1 | TM9E060B12MP12 | 23000 | 17 | 12 | 9 | 23000 | 18400 | 80% | 2 | 18000 | R-454B
213296783 | 2.75 | Yes | No | COLEMAN | HRCU-A-CB (Split System: Heat Pump with Remote Outdoor Unit-Air-Source) | Centrally-Ducted | HMH72B341 | XAHC36DXXN1+TXV | Z9ET100C16SMPS1 | 33000 | 17.5 | 10 | 8.1 | 32200 | 22800 | 70.81% | 2 | 24400 | R-410A
213296818 | 2.83 | No | No | COLEMAN | HRCU-A-CB (Split System: Heat Pump with Remote Outdoor Unit-Air-Source) | Centrally-Ducted | HMH72B341 | XAFC36DXXN1+TXV | Z9ES060B12SMPS1 | 34000 | 17.5 | 9.5 | 8.1 | 33400 | 24000 | 71.86% | 2.06 | 25400 | R-410A
213296833 | 2.87 | No | Yes | COLEMAN | HRCU-A-CB (Split System: Heat Pump with Remote Outdoor Unit-Air-Source) | Centrally-Ducted | HMH72B341 | XAHC36DBCN1 | Z8ET120C20LMPS1 | 34400 | 18.5 | 10 | 8.5 | 34000 | 23800 | 70% | 2.08 | 26000 | R-410A
213774635 | 2 | Yes | No | CARRIER | HRCU-A-CB (Split System: Heat Pump with Remote Outdoor Unit-Air-Source) | Centrally-Ducted | 25VNA825A*032* | CSPH*4812AL*+UI | 59MN7C060C17**14 | 24000 | 15.5 | 10.5 | 8.1 | 21400 | 16700 | 78.04% | 2 | 20600 | R-410A
213774685 | 2.02 | Yes | No | CARRIER | HRCU-A-CB (Split System: Heat Pump with Remote Outdoor Unit-Air-Source) | Centrally-Ducted | 25VNA825A*032* | CSPH*4812AL*+UI | 59TN6C060C17**14 | 24200 | 16 | 10.5 | 8.1 | 21400 | 16600 | 77.57% | 2 | 20600 | R-410A
216772739 | 3.96 | No | No | KEEPRITE | HRCU-A-CB (Split System: Heat Pump with Remote Outdoor Unit-Air-Source) | Centrally-Ducted | D5CUHAH48AAK | FTMA5B60L0D* |  | 47500 | 15.2 | 9 | 9 | 49000 | 44000 | 89.8% | 1.8 | 35200 | R-454B
216892202 | 2.6 | Yes | Yes | RUSSELL | HRCU-A-CB (Split System: Heat Pump with Remote Outdoor Unit-Air-Source) | Centrally-Ducted | RD18AY36AJVC | TCFY3621STANM | S801V0504A17UHN | 31200 | 18 | 12 | 8.5 | 31200 | 27800 | 89.1% | 1.9 | 29200 | R-454B
216892203 | 2.6 | Yes | Yes | RUSSELL | HRCU-A-CB (Split System: Heat Pump with Remote Outdoor Unit-Air-Source) | Centrally-Ducted | RD18AY36AJVC | TCFY3621STANM | S951V0403A17UH | 31200 | 18 | 11.7 | 8.5 | 31200 | 28000 | 89.74% | 1.9 | 29400 | R-454B
216892206 | 2.6 | Yes | Yes | RUSSELL | HRCU-A-CB (Split System: Heat Pump with Remote Outdoor Unit-Air-Source) | Centrally-Ducted | RD18AY36AJVC | TCFY3621STANM | S98MV0603A17UP | 31200 | 18 | 12 | 8.5 | 31200 | 27800 | 89.1% | 1.9 | 29200 | R-454B
216892255 | 2.72 | Yes | Yes | RUSSELL | HRCU-A-CB (Split System: Heat Pump with Remote Outdoor Unit-Air-Source) | Centrally-Ducted | RD18AY36AJVC | TCFY3624MTANM | S802V0755A21UH | 32600 | 19 | 12 | 10 | 32600 | 27800 | 85.28% | 2.1 | 29400 | R-454B
215936251 | 2.95 | Yes | Yes | KEEPRITE | HRCU-A-CB (Split System: Heat Pump with Remote Outdoor Unit-Air-Source) | Centrally-Ducted | C5H3V36*K*AAA* | EVD5X42M24A*+WALLCON | *97CMN1202422B* | 35400 | 22 | 12.5 | 8.5 | 38000 | 28400 | 74.74% | 2.04 | 32800 | R-454B
212969603 | 1.45 | Yes | Yes | KEEPRITE | HRCU-A-CB (Split System: Heat Pump with Remote Outdoor Unit-Air-Source) | Centrally-Ducted | DLCURAH18ABK | EN(A,D)4X30L17** | *80VSL0451412B* | 17400 | 16.5 | 11 | 8.1 | 17900 | 18600 | 103.9% | 2.24 | 12200 | R-410A
211394203 | 2.7 | No | No | COLEMAN | HRCU-A-CB (Split System: Heat Pump with Remote Outdoor Unit-Air-Source) | Centrally-Ducted | HMH72B341 | XAHC48FBCN1 | TM9Y060B12MP11 | 32400 | 16.5 | 9 | 8.1 | 32200 | 23600 | 73.29% | 1.98 | 25400 | R-410A
211394320 | 2.78 | No | No | COLEMAN | HRCU-A-CB (Split System: Heat Pump with Remote Outdoor Unit-Air-Source) | Centrally-Ducted | HMH72B341 | XAHD48FBCN1 | CP9C120D20MP13 | 33400 | 16.5 | 9.5 | 8.5 | 32000 | 23200 | 72.5% | 2.06 | 24800 | R-410A
211394721 | 2.75 | No | No | COLEMAN | HRCU-A-CB (Split System: Heat Pump with Remote Outdoor Unit-Air-Source) | Centrally-Ducted | HMH72B341 | XAHD48FBCN1 | TM9V100C16MP12 | 33000 | 16 | 9 | 8.5 | 31800 | 23200 | 72.96% | 2.04 | 24800 | R-410A
211396009 | 2.78 | No | No | COLEMAN | HRCU-A-CB (Split System: Heat Pump with Remote Outdoor Unit-Air-Source) | Centrally-Ducted | HMH72B341 | XAFC48FXXN1+TXV | TM9E100C16MP12 | 33400 | 17 | 9.5 | 8.5 | 32400 | 23600 | 72.84% | 2.06 | 25400 | R-410A
211387720 | 2.67 | No | No | COLEMAN | HRCU-A-CB (Split System: Heat Pump with Remote Outdoor Unit-Air-Source) | Centrally-Ducted | HMH72B341 | XAHC30CXXN1+TXV | TM9V080B12MP12 | 32000 | 16.5 | 9 | 8.1 | 33000 | 23200 | 70.3% | 1.98 | 26200 | R-410A
211389023 | 2.83 | No | No | COLEMAN | HRCU-A-CB (Split System: Heat Pump with Remote Outdoor Unit-Air-Source) | Centrally-Ducted | HMH72B341 | XAFC36DXXN1+TXV | TM9E060B12MP12 | 34000 | 17.5 | 9.5 | 8.1 | 34000 | 24200 | 71.18% | 2.04 | 25800 | R-410A
211389205 | 2.8 | No | No | COLEMAN | HRCU-A-CB (Split System: Heat Pump with Remote Outdoor Unit-Air-Source) | Centrally-Ducted | HMH72B341 | XAUB36DXXN1+TXV | TM9E060A10MP12 | 33600 | 17.5 | 9.5 | 8.1 | 33800 | 23800 | 70.41% | 2.02 | 25400 | R-410A
213771325 | 1.98 | Yes | Yes | CARRIER | HRCU-A-CB (Split System: Heat Pump with Remote Outdoor Unit-Air-Source) | Centrally-Ducted | 25VNA825A*031* | CAP**4221AL*+UI | 59MN7C100C21**22 | 23800 | 16.5 | 11 | 8.1 | 21400 | 16600 | 77.57% | 1.96 | 20600 | R-410A
213778815 | 2.6 | Yes | No | CARRIER | HRCU-A-CB (Split System: Heat Pump with Remote Outdoor Unit-Air-Source) | Centrally-Ducted | 25VNA837A*030* | CAP**3621AL*+UI | 58TN*B045C17**12 | 31200 | 16.5 | 10.5 | 8.1 | 33400 | 24600 | 73.65% | 1.82 | 31400 | R-410A
213779365 | 2.67 | Yes | No | CARRIER | HRCU-A-CB (Split System: Heat Pump with Remote Outdoor Unit-Air-Source) | Centrally-Ducted | 25VNA837A*030* | CAP**4821AL*+UI | 58TN*B045C17**12 | 32000 | 16.5 | 10.5 | 8.1 | 32800 | 25200 | 76.83% | 1.92 | 31800 | R-410A
213779465 | 2.68 | Yes | Yes | CARRIER | HRCU-A-CB (Split System: Heat Pump with Remote Outdoor Unit-Air-Source) | Centrally-Ducted | 25VNA837A*030* | CAP**4821AL*+UI | 59TN6C080C17**14 | 32200 | 17 | 11 | 8.1 | 32800 | 25000 | 76.22% | 1.96 | 31400 | R-410A
214242785 | 1.95 | Yes | No | CARRIER | HRCU-A-CB (Split System: Heat Pump with Remote Outdoor Unit-Air-Source) | Centrally-Ducted | 25VNA825A*031* | CNPV*3621AL*+UI | 59CU5B060C17**16 | 23400 | 16.5 | 10.5 | 8.1 | 21600 | 16700 | 77.31% | 1.92 | 20800 | R-410A
214242935 | 1.98 | Yes | Yes | CARRIER | HRCU-A-CB (Split System: Heat Pump with Remote Outdoor Unit-Air-Source) | Centrally-Ducted | 25VNA825A*031* | CNPV*4217AL*+UI | 59TN6C060C17**14 | 23800 | 16.5 | 11 | 8.1 | 21400 | 16700 | 78.04% | 1.98 | 20800 | R-410A
206997638 | 2.62 | Yes | Yes | KENMORE | HRCU-A-CB (Split System: Heat Pump with Remote Outdoor Unit-Air-Source) | Centrally-Ducted | (C,H,T)VH837GKA2* | EA*4X36L21A*+WALLCON | *96CTN0801714A* | 31400 | 17 | 11 | 8.1 | 33400 | 24400 | 73.05% | 1.84 | 31400 | R-410A
206997687 | 2.65 | Yes | Yes | KENMORE | HRCU-A-CB (Split System: Heat Pump with Remote Outdoor Unit-Air-Source) | Centrally-Ducted | (C,H,T)VH837GKA2* | EA*4X42L24A*+WALLCON | *80CTL0902120A* | 31800 | 17.5 | 11.5 | 8.1 | 33200 | 24400 | 73.49% | 1.9 | 31400 | R-410A
216591754 | 4.5 | Yes | Yes | KENMORE | HRCU-A-CB (Split System: Heat Pump with Remote Outdoor Unit-Air-Source) | Centrally-Ducted | HH860E2S11 | CTM60D5CHS1 | Z9ET120D20SMPS1 | 54000 | 19 | 11 | 8.5 | 55000 | 40000 | 72.73% | 2 | 38000 | R-454B
214584604 | 3.75 | Yes | Yes | CHAMPION HEATING AND COOLING | HRCU-A-CB (Split System: Heat Pump with Remote Outdoor Unit-Air-Source) | Centrally-Ducted | HH860E2S11 | CTF60C5CGS1 | Z8ES120C20SMPS1 | 45000 | 18 | 11.7 | 9 | 45500 | 33400 | 73.41% | 2 | 32800 | R-454B
213779565 | 2.73 | Yes | Yes | CARRIER | HRCU-A-CB (Split System: Heat Pump with Remote Outdoor Unit-Air-Source) | Centrally-Ducted | 25VNA837A*030* | CAP**6024AL*+UI | 58TN*B110C21**20 | 32800 | 17.5 | 11.5 | 8.1 | 31800 | 24600 | 77.36% | 1.98 | 30800 | R-410A
213780015 | 2.7 | Yes | Yes | CARRIER | HRCU-A-CB (Split System: Heat Pump with Remote Outdoor Unit-Air-Source) | Centrally-Ducted | 25VNA837A*030* | CSPH*4212AL*+UI | 58TN*B090C21**20 | 32400 | 16.5 | 11 | 8.1 | 32800 | 24600 | 75% | 1.94 | 31400 | R-410A
211389523 | 2.83 | Yes | Yes | COLEMAN | HRCU-A-CB (Split System: Heat Pump with Remote Outdoor Unit-Air-Source) | Centrally-Ducted | HMH72B341 | XAFC36DXXN1+TXV | TM8Y100C16MP11 | 34000 | 18.5 | 10 | 8.5 | 34000 | 24000 | 70.59% | 2.1 | 25400 | R-410A
211389741 | 2.83 | Yes | No | COLEMAN | HRCU-A-CB (Split System: Heat Pump with Remote Outdoor Unit-Air-Source) | Centrally-Ducted | HMH72B341 | XAFB36DBCN1 | TM8Y080B12MP11 | 34000 | 18 | 10 | 8.1 | 33400 | 23600 | 70.66% | 2.04 | 25200 | R-410A
211389893 | 2.72 | Yes | No | COLEMAN | HRCU-A-CB (Split System: Heat Pump with Remote Outdoor Unit-Air-Source) | Centrally-Ducted | HMH72B341 | XAUB30CXXN1+TXV | TM8Y060A12MP11 | 32600 | 17.5 | 10 | 8.1 | 33400 | 23400 | 70.06% | 2.02 | 25800 | R-410A
211389923 | 2.83 | No | No | COLEMAN | HRCU-A-CB (Split System: Heat Pump with Remote Outdoor Unit-Air-Source) | Centrally-Ducted | HMH72B341 | XAHC36DXXN1+TXV | TM8V080C16MP12 | 34000 | 17 | 9.5 | 8.1 | 34000 | 24600 | 72.35% | 2.08 | 25600 | R-410A
211390293 | 2.83 | Yes | Yes | COLEMAN | HRCU-A-CB (Split System: Heat Pump with Remote Outdoor Unit-Air-Source) | Centrally-Ducted | HMH72B341 | XAFC36DBCN1 | TPLC100C16MP13 | 34000 | 17.5 | 10 | 8.5 | 33800 | 23800 | 70.41% | 2.08 | 25400 | R-410A
211390645 | 2.82 | No | No | COLEMAN | HRCU-A-CB (Split System: Heat Pump with Remote Outdoor Unit-Air-Source) | Centrally-Ducted | HMH72B341 | XAFC36DBCN1 | TPLC080B12MP13 | 33800 | 17 | 9.5 | 8.1 | 34000 | 24200 | 71.18% | 2.04 | 25600 | R-410A
216013305 | 1.92 | Yes | Yes | CHAMPION HEATING AND COOLING | HRCU-A-CB (Split System: Heat Pump with Remote Outdoor Unit-Air-Source) | Centrally-Ducted | HH824E2S11 | CTM36B5ADS1+JMET12BS2N1 |  | 23000 | 18 | 12 | 9.5 | 23000 | 18000 | 78.26% | 2 | 17600 | R-454B
213163973 | 1.9 | Yes | Yes | RUSSELL | HRCU-A-CB (Split System: Heat Pump with Remote Outdoor Unit-Air-Source) | Centrally-Ducted | SP18AZ24AJVC | TCFZ2421HEAAM | S98MV1005A21UPS | 22800 | 20 | 12.5 | 8.5 | 22800 | 26000 | 114% | 2.1 | 25400 | R-410A
206997737 | 2.68 | Yes | Yes | KENMORE | HRCU-A-CB (Split System: Heat Pump with Remote Outdoor Unit-Air-Source) | Centrally-Ducted | (C,H,T)VH837GKA2* | EA*4X48L24A*+WALLCON | *97CMN0602120A* | 32200 | 17 | 11 | 8.1 | 32800 | 25200 | 76.83% | 1.96 | 31600 | R-410A
206997821 | 2.72 | Yes | Yes | KENMORE | HRCU-A-CB (Split System: Heat Pump with Remote Outdoor Unit-Air-Source) | Centrally-Ducted | (C,H,T)VH837GKA2* | EHD4X42AAL+WALLCON | *80CTL1352422A* | 32600 | 17 | 11 | 8.1 | 33000 | 24800 | 75.15% | 1.96 | 31600 | R-410A
206998305 | 2.02 | Yes | Yes | KENMORE | HRCU-A-CB (Split System: Heat Pump with Remote Outdoor Unit-Air-Source) | Centrally-Ducted | (C,H,T)VH825GKA3* | EA*4X25L17A*+WALLCON | *97CMN0801714A* | 24200 | 16.5 | 11 | 8.1 | 21400 | 16700 | 78.04% | 2 | 20800 | R-410A
206998308 | 1.95 | Yes | Yes | KENMORE | HRCU-A-CB (Split System: Heat Pump with Remote Outdoor Unit-Air-Source) | Centrally-Ducted | (C,H,T)VH825GKA3* | EA*4X30L14A*+WALLCON | *80CTL0701412A* | 23400 | 17 | 11 | 8.1 | 21600 | 16700 | 77.31% | 1.92 | 20800 | R-410A
206998324 | 1.97 | Yes | Yes | KENMORE | HRCU-A-CB (Split System: Heat Pump with Remote Outdoor Unit-Air-Source) | Centrally-Ducted | (C,H,T)VH825GKA3* | EA*4X36L17A*+WALLCON | *80CTL0901716A* | 23600 | 17 | 11 | 8.1 | 21400 | 16600 | 77.57% | 1.94 | 20600 | R-410A
206998357 | 2.03 | Yes | Yes | KENMORE | HRCU-A-CB (Split System: Heat Pump with Remote Outdoor Unit-Air-Source) | Centrally-Ducted | (C,H,T)VH825GKA3* | EA*4X37L21A*+WALLCON | *97CMN1002122A* | 24400 | 16.5 | 11 | 8.5 | 21200 | 16600 | 78.3% | 2.04 | 20600 | R-410A
206997706 | 2.75 | Yes | Yes | KENMORE | HRCU-A-CB (Split System: Heat Pump with Remote Outdoor Unit-Air-Source) | Centrally-Ducted | (C,H,T)VH837GKA2* | EA*4X43L21A*+WALLCON | *97CMN1002122A* | 33000 | 17.5 | 11.7 | 8.5 | 33000 | 25200 | 76.36% | 2 | 31800 | R-410A
211390759 | 2.8 | No | No | COLEMAN | HRCU-A-CB (Split System: Heat Pump with Remote Outdoor Unit-Air-Source) | Centrally-Ducted | HMH72B341 | XAFB36DBCN1 | TPLC080B12MP13 | 33600 | 17 | 9.5 | 8.1 | 33600 | 23600 | 70.24% | 2.02 | 25400 | R-410A
211391113 | 2.83 | No | No | COLEMAN | HRCU-A-CB (Split System: Heat Pump with Remote Outdoor Unit-Air-Source) | Centrally-Ducted | HMH72B341 | XAUB36DXXN1+TXV | TPLC060A12MP13 | 34000 | 17.5 | 9.5 | 8.1 | 34000 | 24200 | 71.18% | 2.06 | 25600 | R-410A
211391246 | 2.8 | Yes | No | COLEMAN | HRCU-A-CB (Split System: Heat Pump with Remote Outdoor Unit-Air-Source) | Centrally-Ducted | HMH72B341 | XAHC36DBCN1 | TM8E120C16MP11 | 33600 | 17.5 | 10 | 8.1 | 33000 | 23200 | 70.3% | 2.04 | 24800 | R-410A
211391395 | 2.8 | Yes | No | COLEMAN | HRCU-A-CB (Split System: Heat Pump with Remote Outdoor Unit-Air-Source) | Centrally-Ducted | HMH72B341 | XAHC36DXXN1+TXV | TM8E100C16MP11 | 33600 | 17.5 | 10 | 8.1 | 33000 | 23200 | 70.3% | 2.04 | 24800 | R-410A
211387401 | 2.82 | No | No | COLEMAN | HRCU-A-CB (Split System: Heat Pump with Remote Outdoor Unit-Air-Source) | Centrally-Ducted | HMH72B341 | XAHC36DXXN1+TXV | TM9V100C16MP12 | 33800 | 17 | 9.5 | 8.1 | 33400 | 23600 | 70.66% | 2.06 | 25000 | R-410A
211387618 | 2.68 | No | No | COLEMAN | HRCU-A-CB (Split System: Heat Pump with Remote Outdoor Unit-Air-Source) | Centrally-Ducted | HMH72B341 | XAHC30CXXN1+TXV | CP9C080C16MP13 | 32200 | 16.5 | 9.5 | 8.1 | 32800 | 23000 | 70.12% | 2 | 25800 | R-410A
211387668 | 2.73 | No | No | COLEMAN | HRCU-A-CB (Split System: Heat Pump with Remote Outdoor Unit-Air-Source) | Centrally-Ducted | HMH72B341 | XAFC30CXXN1+TXV | TP9C080C16MP13 | 32800 | 17 | 9.5 | 8.1 | 33400 | 23400 | 70.06% | 2.04 | 26200 | R-410A
211386063 | 2.78 | No | No | COLEMAN | HRCU-A-CB (Split System: Heat Pump with Remote Outdoor Unit-Air-Source) | Centrally-Ducted | HMH72B341 | XAHD48FBCN1 | TL9E100C20UH11 | 33400 | 15.5 | 9 | 8.5 | 32000 | 23400 | 73.12% | 2.04 | 25000 | R-410A
211386565 | 2.83 | No | No | COLEMAN | HRCU-A-CB (Split System: Heat Pump with Remote Outdoor Unit-Air-Source) | Centrally-Ducted | HMH72B341 | XAFC48FBCN1 | TL8E080C16UH11 | 34000 | 16.5 | 9 | 8.5 | 33400 | 24600 | 73.65% | 2.08 | 26000 | R-410A
211385865 | 2.78 | No | No | COLEMAN | HRCU-A-CB (Split System: Heat Pump with Remote Outdoor Unit-Air-Source) | Centrally-Ducted | HMH72B341 | XAUC48FXXN1+TXV | TM8E080C16MP11 | 33400 | 17 | 9.5 | 8.5 | 32200 | 23400 | 72.67% | 2.06 | 25200 | R-410A
211385912 | 2.73 | No | No | COLEMAN | HRCU-A-CB (Split System: Heat Pump with Remote Outdoor Unit-Air-Source) | Centrally-Ducted | HMH72B341 | XAHC48FXXN1+TXV | TM8E080B12MP11 | 32800 | 16.5 | 9 | 8.1 | 32400 | 23800 | 73.46% | 2 | 25400 | R-410A
211386733 | 2.68 | No | No | COLEMAN | HRCU-A-CB (Split System: Heat Pump with Remote Outdoor Unit-Air-Source) | Centrally-Ducted | HMH72B341 | XAHC30CXXN1+TXV | TM9Y100C16MP11 | 32200 | 17.5 | 9.5 | 8.1 | 32400 | 22800 | 70.37% | 2 | 25600 | R-410A
211386916 | 2.75 | No | No | COLEMAN | HRCU-A-CB (Split System: Heat Pump with Remote Outdoor Unit-Air-Source) | Centrally-Ducted | HMH72B341 | XAHB36DXXN1+TXV | TM9Y080B12MP11 | 33000 | 17 | 9.5 | 8.1 | 32800 | 23200 | 70.73% | 2 | 24800 | R-410A
214242365 | 2.02 | Yes | Yes | CARRIER | HRCU-A-CB (Split System: Heat Pump with Remote Outdoor Unit-Air-Source) | Centrally-Ducted | 25VNA825A*032* | CNPV*4824AL*+UI | 59MN7C120C24**22 | 24200 | 17 | 11 | 8.1 | 21200 | 16600 | 78.3% | 2 | 20600 | R-410A
213298053 | 2.83 | Yes | No | COLEMAN | HRCU-A-CB (Split System: Heat Pump with Remote Outdoor Unit-Air-Source) | Centrally-Ducted | HMH72B341 | XAFC36DBCN1 | Z8ES080B12LMPS1 | 34000 | 18 | 10 | 8.1 | 33400 | 24000 | 71.86% | 2.08 | 25400 | R-410A
213297353 | 2.67 | No | No | COLEMAN | HRCU-A-CB (Split System: Heat Pump with Remote Outdoor Unit-Air-Source) | Centrally-Ducted | HMH72B341 | XAHC30CXXN1+TXV | Z8ES100B12SMPS1 | 32000 | 17.5 | 9.5 | 8.1 | 32200 | 22600 | 70.19% | 2 | 25000 | R-410A
213297453 | 2.83 | No | No | COLEMAN | HRCU-A-CB (Split System: Heat Pump with Remote Outdoor Unit-Air-Source) | Centrally-Ducted | HMH72B341 | XAFC36DXXN1+TXV | Z9ES080C20SMPS1 | 34000 | 17.5 | 9.5 | 8.5 | 33400 | 24000 | 71.86% | 2.1 | 25400 | R-410A
214395027 | 1.95 | Yes | Yes | KEEPRITE | HRCU-A-CB (Split System: Heat Pump with Remote Outdoor Unit-Air-Source) | Centrally-Ducted | DLCURAH24ABK | EN(A,D)4X30L17** | *96MSN0601716A* | 23400 | 16.5 | 10 | 9 | 25800 | 24200 | 93.8% | 2 | 19000 | R-410A
213080456 | 2.93 | Yes | No | CARRIER | HRCU-A-CB (Split System: Heat Pump with Remote Outdoor Unit-Air-Source) | Centrally-Ducted | 38MURAQ36AB3* | CAP**4224AL* | 59SC6A120M24**22 | 35200 | 16 | 10 | 8.1 | 38500 | 35000 | 90.91% | 1.88 | 29400 | R-410A
213080740 | 2.98 | Yes | No | CARRIER | HRCU-A-CB (Split System: Heat Pump with Remote Outdoor Unit-Air-Source) | Centrally-Ducted | 38MURAQ36AB3* | CNPV*4217AL* | 59SU5B060M17**16 | 35800 | 15.5 | 10 | 8.1 | 38500 | 35200 | 91.43% | 1.96 | 29400 | R-410A
215853343 | 2.75 | Yes | Yes | COLEMAN | HRCU-A-CB (Split System: Heat Pump with Remote Outdoor Unit-Air-Source) | Centrally-Ducted | HH836E2S11 | CTU36B5XDS1+TXV | TL9E060B12UH11 | 33000 | 18 | 11 | 8.5 | 30800 | 25200 | 81.82% | 2 | 27200 | R-454B
215853352 | 2.87 | Yes | Yes | COLEMAN | HRCU-A-CB (Split System: Heat Pump with Remote Outdoor Unit-Air-Source) | Centrally-Ducted | HH836E2S11 | CTM36C5CDS1+JMC16C2SN1 |  | 34400 | 19 | 11.7 | 9 | 31600 | 25800 | 81.65% | 2 | 28200 | R-454B
215936691 | 2.95 | Yes | Yes | KEEPRITE | HRCU-A-CB (Split System: Heat Pump with Remote Outdoor Unit-Air-Source) | Centrally-Ducted | C5H3V36*K*AAA* | EVD5X60M21A*+WALLCON | *97CMN0801714B* | 35400 | 21.5 | 12 | 8.5 | 38500 | 29000 | 75.32% | 2.02 | 33200 | R-454B
214097605 | 3.79 | Yes | No | RUSSELL | HRCU-A-CB (Split System: Heat Pump with Remote Outdoor Unit-Air-Source) | Centrally-Ducted | RD17AZ48AJ3N | TCFZ6024SEANM | S802V0755A21UHN | 45500 | 17 | 10 | 8.1 | 45500 | 40000 | 87.91% | 2.1 | 43000 | R-410A
213773732 | 2 | Yes | Yes | KEEPRITE | HRCU-A-CB (Split System: Heat Pump with Remote Outdoor Unit-Air-Source) | Centrally-Ducted | CVH825GKA3* | EA*4X48L21A*+WALLCON | *80CTL1102120B* | 24000 | 17 | 11 | 8.1 | 21000 | 16500 | 78.57% | 2.02 | 20400 | R-410A
214573025 | 2.77 | Yes | Yes | KEEPRITE | HRCU-A-CB (Split System: Heat Pump with Remote Outdoor Unit-Air-Source) | Centrally-Ducted | CVH837GKA** | EA*4X61L24A*+WALLCON | *95CSU0802120B* | 33200 | 17.5 | 11.5 | 8.5 | 32000 | 24800 | 77.5% | 2 | 31200 | R-410A
214572975 | 2.77 | Yes | Yes | KEEPRITE | HRCU-A-CB (Split System: Heat Pump with Remote Outdoor Unit-Air-Source) | Centrally-Ducted | CVH837GKA** | EA*4X61L21A*+WALLCON | *95CSU1002122B* | 33200 | 18.5 | 11.5 | 8.5 | 31800 | 24800 | 77.99% | 2 | 31200 | R-410A
214572905 | 2.73 | Yes | Yes | KEEPRITE | HRCU-A-CB (Split System: Heat Pump with Remote Outdoor Unit-Air-Source) | Centrally-Ducted | CVH837GKA** | EA*4X60L24A*+WALLCON | *95CSU0802120B* | 32800 | 17.5 | 11.5 | 8.5 | 31600 | 24800 | 78.48% | 1.98 | 31000 | R-410A
213297753 | 2.65 | No | No | COLEMAN | HRCU-A-CB (Split System: Heat Pump with Remote Outdoor Unit-Air-Source) | Centrally-Ducted | HMH72B341 | XAHB30CXXN1+TXV | Z8ET080B12LMPS1 | 31800 | 18 | 9.5 | 8.1 | 32200 | 22600 | 70.19% | 2 | 24800 | R-410A
213297838 | 2.77 | Yes | No | COLEMAN | HRCU-A-CB (Split System: Heat Pump with Remote Outdoor Unit-Air-Source) | Centrally-Ducted | HMH72B341 | XAHB36DXXN1+JMVT12BC2N1+TXV |  | 33200 | 18 | 10 | 8.1 | 32200 | 22600 | 70.19% | 2.02 | 24400 | R-410A
213298003 | 2.83 | No | No | COLEMAN | HRCU-A-CB (Split System: Heat Pump with Remote Outdoor Unit-Air-Source) | Centrally-Ducted | HMH72B341 | XAHC36DXXN1+TXV | Z8ES080C20LMPS1 | 34000 | 17.5 | 9.5 | 8.1 | 33400 | 23600 | 70.66% | 2.08 | 25000 | R-410A
213298073 | 2.83 | Yes | Yes | COLEMAN | HRCU-A-CB (Split System: Heat Pump with Remote Outdoor Unit-Air-Source) | Centrally-Ducted | HMH72B341 | XAUB36DXXN1+TXV | Z8ES040A12SMPS1 | 34000 | 18 | 10 | 8.5 | 33400 | 24200 | 72.46% | 2.1 | 25600 | R-410A
206997721 | 2.7 | Yes | Yes | KENMORE | HRCU-A-CB (Split System: Heat Pump with Remote Outdoor Unit-Air-Source) | Centrally-Ducted | (C,H,T)VH837GKA2* | EA*4X48L21A*+WALLCON | *97CMN1002122A* | 32400 | 17.5 | 11.7 | 8.5 | 32600 | 25000 | 76.69% | 1.98 | 31400 | R-410A
206997694 | 2.65 | Yes | Yes | KENMORE | HRCU-A-CB (Split System: Heat Pump with Remote Outdoor Unit-Air-Source) | Centrally-Ducted | (C,H,T)VH837GKA2* | EA*4X42L24A*+WALLCON | *96CTN1002122A* | 31800 | 17.5 | 11.5 | 8.1 | 33000 | 24400 | 73.94% | 1.9 | 31200 | R-410A
214398431 | 4.46 | Yes | Yes | COLEMAN | HRCU-A-CB (Split System: Heat Pump with Remote Outdoor Unit-Air-Source) | Centrally-Ducted | HH860E2S11 | CTF60C5CHS1 | TM8E100C20MP11 | 53500 | 19 | 11 | 8.5 | 55000 | 39000 | 70.91% | 2 | 37400 | R-454B
215679584 | 2.87 | Yes | Yes | BRYANT HEATING AND COOLING SYSTEMS | HRCU-A-CB (Split System: Heat Pump with Remote Outdoor Unit-Air-Source) | Centrally-Ducted | 290VAN036**AA* | CAA**6024AM*+UI | 987TA66120C24*** | 34400 | 18.5 | 10.5 | 9 | 34200 | 24800 | 72.51% | 1.9 | 29800 | R-454B
215680004 | 2.88 | Yes | Yes | BRYANT HEATING AND COOLING SYSTEMS | HRCU-A-CB (Split System: Heat Pump with Remote Outdoor Unit-Air-Source) | Centrally-Ducted | 290VAN036**AA* | CSAH*6012AM*+UI | 987TA66120C24*** | 34600 | 16.5 | 10 | 8.5 | 34600 | 24800 | 71.68% | 1.92 | 30000 | R-454B
214572555 | 2.75 | Yes | Yes | KEEPRITE | HRCU-A-CB (Split System: Heat Pump with Remote Outdoor Unit-Air-Source) | Centrally-Ducted | CVH837GKA** | EA*4X37L21A*+WALLCON | *95CSU1002122B* | 33000 | 17.5 | 11.5 | 8.5 | 32600 | 25000 | 76.69% | 2 | 31800 | R-410A
215681394 | 3.75 | No | No | BRYANT HEATING AND COOLING SYSTEMS | HRCU-A-CB (Split System: Heat Pump with Remote Outdoor Unit-Air-Source) | Centrally-Ducted | 290VAN048**AA* | CAA**6024AM*+UI | 83*CB60100C21*** | 45000 | 17.5 | 9.5 | 9 | 47500 | 33600 | 70.74% | 2.06 | 41500 | R-454B
216738825 | 1.88 | Yes | Yes | KEEPRITE | HRCU-A-CB (Split System: Heat Pump with Remote Outdoor Unit-Air-Source) | Centrally-Ducted | D5CUHAH24AAK | ESH5X36M12A* | *96VTN0601412B* | 22600 | 16 | 11 | 8.1 | 20800 | 18500 | 88.94% | 1.85 | 17600 | R-454B
216737370 | 1.87 | Yes | No | KEEPRITE | HRCU-A-CB (Split System: Heat Pump with Remote Outdoor Unit-Air-Source) | Centrally-Ducted | D5CUHAH24AAK | ESH5X30M12A* | *80VTL1102122B* | 22400 | 15.2 | 10.5 | 8.1 | 21000 | 18900 | 90% | 1.85 | 17700 | R-454B
216737504 | 1.87 | Yes | Yes | KEEPRITE | HRCU-A-CB (Split System: Heat Pump with Remote Outdoor Unit-Air-Source) | Centrally-Ducted | D5CUHAH24AAK | ESH5X30M12A* | *92MSN1002120A* | 22400 | 16 | 11 | 8.1 | 21000 | 18800 | 89.52% | 1.85 | 17600 | R-454B
216738389 | 1.95 | Yes | No | KEEPRITE | HRCU-A-CB (Split System: Heat Pump with Remote Outdoor Unit-Air-Source) | Centrally-Ducted | D5CUHAH24AAK | ESH5X36M12A* | *95CSU1002122B* | 23400 | 15.2 | 11 | 8.1 | 21200 | 18800 | 88.68% | 1.9 | 17800 | R-454B
214397484 | 3.67 | Yes | Yes | COLEMAN | HRCU-A-CB (Split System: Heat Pump with Remote Outdoor Unit-Air-Source) | Centrally-Ducted | HH860E2S11 | CTM60C5CGS1 | CP9C100C20MP13 | 44000 | 18 | 11.7 | 9 | 44500 | 33600 | 75.51% | 2 | 32800 | R-454B
214397617 | 4.5 | Yes | Yes | COLEMAN | HRCU-A-CB (Split System: Heat Pump with Remote Outdoor Unit-Air-Source) | Centrally-Ducted | HH860E2S11 | CTF60C5CHS1 | TM8Y100C20MP11 | 54000 | 19 | 11 | 9 | 55000 | 39500 | 71.82% | 2 | 38000 | R-454B
213298088 | 2.78 | Yes | Yes | COLEMAN | HRCU-A-CB (Split System: Heat Pump with Remote Outdoor Unit-Air-Source) | Centrally-Ducted | HMH72B341 | XAFB30CXXN1+JMVT12BC2N1+TXV |  | 33400 | 18.5 | 10 | 8.5 | 33400 | 23400 | 70.06% | 2.06 | 26600 | R-410A
214397768 | 2.83 | Yes | Yes | COLEMAN | HRCU-A-CB (Split System: Heat Pump with Remote Outdoor Unit-Air-Source) | Centrally-Ducted | HH836E2S11 | CTF36C5CDS1 | CPLC100C16MP13 | 34000 | 18 | 11 | 8.5 | 31600 | 26000 | 82.28% | 2 | 28200 | R-454B
214397770 | 2.87 | Yes | Yes | COLEMAN | HRCU-A-CB (Split System: Heat Pump with Remote Outdoor Unit-Air-Source) | Centrally-Ducted | HH836E2S11 | CTM48C5CFS1 | TM8E100C20MP11 | 34400 | 17 | 11 | 8.5 | 32600 | 25800 | 79.14% | 2 | 26400 | R-454B
213297418 | 2.83 | Yes | Yes | COLEMAN | HRCU-A-CB (Split System: Heat Pump with Remote Outdoor Unit-Air-Source) | Centrally-Ducted | HMH72B341 | XAFB36DBCN1+JMVT12BC2N1 |  | 34000 | 18.5 | 10 | 8.5 | 33600 | 23600 | 70.24% | 2.1 | 25000 | R-410A
213297588 | 2.83 | No | No | COLEMAN | HRCU-A-CB (Split System: Heat Pump with Remote Outdoor Unit-Air-Source) | Centrally-Ducted | HMH72B341 | XAFB36DBCN1 | Z8ES100B12SMPS1 | 34000 | 18 | 9.5 | 8.1 | 34000 | 24600 | 72.35% | 2.1 | 25800 | R-410A
213297638 | 2.77 | Yes | No | COLEMAN | HRCU-A-CB (Split System: Heat Pump with Remote Outdoor Unit-Air-Source) | Centrally-Ducted | HMH72B341 | XAHB36DBCN1 | Z8ES080B12SMPS1 | 33200 | 17.5 | 10 | 8.1 | 32800 | 23000 | 70.12% | 2 | 24600 | R-410A
214239983 | 2.7 | Yes | Yes | CARRIER | HRCU-A-CB (Split System: Heat Pump with Remote Outdoor Unit-Air-Source) | Centrally-Ducted | 25VNA837A*030* | CNPV*4824AL*+UI | 58TN*B135C24**22 | 32400 | 17 | 11.7 | 8.1 | 32600 | 24600 | 75.46% | 1.96 | 31400 | R-410A
210720657 | 2.9 | Yes | Yes | CARRIER | HRCU-A-CB (Split System: Heat Pump with Remote Outdoor Unit-Air-Source) | Centrally-Ducted | 25VNA436A*031* | CAP**6121AL*+UI | 59CU5A100C21**22 | 34800 | 20 | 12.5 | 9 | 34400 | 25000 | 72.67% | 2.02 | 30000 | R-410A
210720673 | 2.82 | Yes | Yes | CARRIER | HRCU-A-CB (Split System: Heat Pump with Remote Outdoor Unit-Air-Source) | Centrally-Ducted | 25VNA436A*031* | CNPV*4821AL*+UI | 58CU*A060C17**16 | 33800 | 19.5 | 12 | 9 | 35200 | 26000 | 73.86% | 2.02 | 31400 | R-410A
214075518 | 1.88 | Yes | Yes | RUSSELL | HRCU-A-CB (Split System: Heat Pump with Remote Outdoor Unit-Air-Source) | Centrally-Ducted | RD17AZ24AJ3N | TCFZ2417MTANM | S801V1004A17UH | 22600 | 17 | 11.2 | 9.5 | 22600 | 16800 | 74.34% | 2.1 | 18800 | R-410A
214398506 | 2.75 | Yes | Yes | COLEMAN | HRCU-A-CB (Split System: Heat Pump with Remote Outdoor Unit-Air-Source) | Centrally-Ducted | HH836E2S11 | CTM36B5CDS1 | TM9V080B12MP12 | 33000 | 17 | 11 | 8.5 | 30600 | 25000 | 81.7% | 2 | 27000 | R-454B
214397486 | 3.67 | Yes | Yes | COLEMAN | HRCU-A-CB (Split System: Heat Pump with Remote Outdoor Unit-Air-Source) | Centrally-Ducted | HH860E2S11 | CTF60C5CGS1 | TL8E080C16UH11 | 44000 | 18 | 11.7 | 9 | 44500 | 33600 | 75.51% | 2 | 32800 | R-454B
214397597 | 4.46 | Yes | Yes | COLEMAN | HRCU-A-CB (Split System: Heat Pump with Remote Outdoor Unit-Air-Source) | Centrally-Ducted | HH860E2S11 | CTF60C5CHS1+JMVT17CC2N1 |  | 53500 | 19 | 12 | 9 | 53000 | 38000 | 71.7% | 2 | 36400 | R-454B
214398088 | 2.75 | Yes | Yes | COLEMAN | HRCU-A-CB (Split System: Heat Pump with Remote Outdoor Unit-Air-Source) | Centrally-Ducted | HH836E2S11 | CTM36B5CDS1 | TM9V060B12MP12 | 33000 | 17 | 11 | 8.5 | 31000 | 25400 | 81.94% | 2 | 27400 | R-454B
214398231 | 2.87 | Yes | Yes | COLEMAN | HRCU-A-CB (Split System: Heat Pump with Remote Outdoor Unit-Air-Source) | Centrally-Ducted | HH836E2S11 | CTM48C5CFS1+JMC16C2SN1 |  | 34400 | 19 | 11.7 | 9 | 31800 | 25200 | 79.25% | 2 | 25800 | R-454B
213780235 | 2.72 | Yes | Yes | CARRIER | HRCU-A-CB (Split System: Heat Pump with Remote Outdoor Unit-Air-Source) | Centrally-Ducted | 25VNA837A*030* | CSPH*4812AL*+UI | 59MN7C100C21**22 | 32600 | 16.5 | 11 | 8.1 | 33000 | 24800 | 75.15% | 1.96 | 31400 | R-410A
213780335 | 2.75 | Yes | Yes | CARRIER | HRCU-A-CB (Split System: Heat Pump with Remote Outdoor Unit-Air-Source) | Centrally-Ducted | 25VNA837A*030* | CSPH*6012AL*+UI | 58TN*B090C21**20 | 33000 | 16.5 | 11.5 | 8.1 | 32200 | 24800 | 77.02% | 2 | 31200 | R-410A
215683084 | 4.71 | No | No | BRYANT HEATING AND COOLING SYSTEMS | HRCU-A-CB (Split System: Heat Pump with Remote Outdoor Unit-Air-Source) | Centrally-Ducted | 290VAN060**AA* | CVAVA6024XMA*+UI | 987TA60080C21*** | 56500 | 18 | 9 | 9 | 63500 | 44500 | 70.08% | 2.08 | 56000 | R-454B
215683134 | 4.71 | No | No | BRYANT HEATING AND COOLING SYSTEMS | HRCU-A-CB (Split System: Heat Pump with Remote Outdoor Unit-Air-Source) | Centrally-Ducted | 290VAN060**AA* | CVAVA6121XMA*+UI | 83*CB48060C17*** | 56500 | 18 | 9.5 | 9 | 61000 | 43500 | 71.31% | 2.1 | 54500 | R-454B
216613175 | 4.33 | Yes | Yes | RUSSELL | HRCU-A-CB (Split System: Heat Pump with Remote Outdoor Unit-Air-Source) | Centrally-Ducted | RD18AY60AJVC | RH2VY6024STACN |  | 52000 | 18 | 11.7 | 10 | 50500 | 38000 | 75.25% | 2 | 40000 | R-454B
216635678 | 2.87 | Yes | Yes | ACIQ | HRCU-A-CB (Split System: Heat Pump with Remote Outdoor Unit-Air-Source) | Centrally-Ducted | H5H3V36*K*AAA* | EVD5X42M21A*+WALLCON | *80CSU1002120A* | 34400 | 20.5 | 11.7 | 8.5 | 38500 | 28200 | 73.25% | 2.04 | 32200 | R-454B
213297133 | 2.83 | No | No | COLEMAN | HRCU-A-CB (Split System: Heat Pump with Remote Outdoor Unit-Air-Source) | Centrally-Ducted | HMH72B341 | XAUC48FXXN1+TXV | Z8ES120C16LMPS1 | 34000 | 16.5 | 9.5 | 8.5 | 32800 | 23400 | 71.34% | 2.1 | 25200 | R-410A
213297318 | 2.77 | No | No | COLEMAN | HRCU-A-CB (Split System: Heat Pump with Remote Outdoor Unit-Air-Source) | Centrally-Ducted | HMH72B341 | XAFC30CXXN1+TXV | Z8ET080B12LMPS1 | 33200 | 18.5 | 9.5 | 8.5 | 33000 | 23400 | 70.91% | 2.04 | 26400 | R-410A
214866051 | 2.02 | Yes | Yes | AIREASE | HRCU-A-CB (Split System: Heat Pump with Remote Outdoor Unit-Air-Source) | Centrally-Ducted | 4SHP22LX124P-**A | 7AH2AE30PX-0* |  | 24200 | 22 | 13.5 | 9.5 | 22400 | 16100 | 71.88% | 2.34 | 15000 | R-410A
216892139 | 3.58 | Yes | Yes | RUSSELL | HRCU-A-CB (Split System: Heat Pump with Remote Outdoor Unit-Air-Source) | Centrally-Ducted | RD18AY48AJVC | TCFY4824MTANM | S921V1155A24M4 | 43000 | 18 | 11.7 | 8.5 | 43000 | 33200 | 77.21% | 2.1 | 36000 | R-454B
210595680 | 2.02 | Yes | No | KENMORE | HRCU-A-CB (Split System: Heat Pump with Remote Outdoor Unit-Air-Source) | Centrally-Ducted | (C,H,T)VH825GKA2* | EHD4X48AAL+WALLCON | *96CTN0801714A* | 24200 | 16 | 10.5 | 8.1 | 21400 | 16700 | 78.04% | 2 | 20600 | R-410A
216821209 | 1.75 | Yes | No | RUSSELL | HRCU-A-CB (Split System: Heat Pump with Remote Outdoor Unit-Air-Source) | Centrally-Ducted | RD18AY24AJVC | TCFY2417MTANM | S802V0503A14UH | 21000 | 18 | 10 | 8.1 | 20800 | 17000 | 81.73% | 1.9 | 18200 | R-454B
216821226 | 1.75 | Yes | No | RUSSELL | HRCU-A-CB (Split System: Heat Pump with Remote Outdoor Unit-Air-Source) | Centrally-Ducted | RD18AY24AJVC | TCFY2417MTANM | S951V0603A17M4 | 21000 | 17 | 10 | 8.1 | 21000 | 17100 | 81.43% | 1.9 | 18200 | R-454B
216821277 | 1.73 | Yes | No | RUSSELL | HRCU-A-CB (Split System: Heat Pump with Remote Outdoor Unit-Air-Source) | Centrally-Ducted | RD18AY24AJVC | TCFY2421MTANM | S951V0403A17UH | 20800 | 17 | 10 | 8.1 | 20800 | 17200 | 82.69% | 1.9 | 18300 | R-454B
216613176 | 1.77 | Yes | Yes | RUSSELL | HRCU-A-CB (Split System: Heat Pump with Remote Outdoor Unit-Air-Source) | Centrally-Ducted | RD18AY24AJVC | RH2VY3617STACN |  | 21200 | 18 | 11.7 | 9.5 | 20600 | 17000 | 82.52% | 2 | 18100 | R-454B
215912229 | 3.67 | Yes | Yes | COLEMAN | HRCU-A-CB (Split System: Heat Pump with Remote Outdoor Unit-Air-Source) | Centrally-Ducted | HH860E2S11 | JSE48D5CG2SS1 |  | 44000 | 18 | 12 | 8.5 | 43500 | 33000 | 75.86% | 2 | 31800 | R-454B
214397899 | 3.67 | Yes | Yes | COLEMAN | HRCU-A-CB (Split System: Heat Pump with Remote Outdoor Unit-Air-Source) | Centrally-Ducted | HH860E2S11 | CTM60C5CGS1 | TPLC120C20MP13 | 44000 | 18 | 11.7 | 9 | 44500 | 33600 | 75.51% | 2 | 33000 | R-454B
210595729 | 2 | Yes | Yes | KENMORE | HRCU-A-CB (Split System: Heat Pump with Remote Outdoor Unit-Air-Source) | Centrally-Ducted | (C,H,T)VH825GKA2* | END4X42L17**+WALLCON | *80CSU0401712A* | 24000 | 17 | 11 | 8.1 | 21400 | 16600 | 77.57% | 1.98 | 20600 | R-410A
213080003 | 2.93 | No | No | CARRIER | HRCU-A-CB (Split System: Heat Pump with Remote Outdoor Unit-Air-Source) | Centrally-Ducted | 38MURAQ36AB3* | CAP**3621AL* | 59SC6A080M17**16 | 35200 | 15.5 | 9.5 | 8.1 | 39000 | 35400 | 90.77% | 1.84 | 29600 | R-410A
213080255 | 3.02 | Yes | No | CARRIER | HRCU-A-CB (Split System: Heat Pump with Remote Outdoor Unit-Air-Source) | Centrally-Ducted | 38MURAQ36AB3* | CNPV*4824AL* | 59SC6A080M21**20 | 36200 | 16 | 10 | 8.1 | 38500 | 35000 | 90.91% | 2.02 | 29200 | R-410A
213080644 | 2.93 | No | No | CARRIER | HRCU-A-CB (Split System: Heat Pump with Remote Outdoor Unit-Air-Source) | Centrally-Ducted | 38MURAQ36AB3* | CAP**3617AL* | 59SU5B060M17**16 | 35200 | 15.5 | 9.5 | 8.1 | 39000 | 35200 | 90.26% | 1.84 | 29600 | R-410A
213080680 | 3.05 | Yes | Yes | CARRIER | HRCU-A-CB (Split System: Heat Pump with Remote Outdoor Unit-Air-Source) | Centrally-Ducted | 38MURAQ36AB3* | CAP**3721AL* | 59SU5B060M17**16 | 36600 | 16 | 10 | 8.5 | 38500 | 35000 | 90.91% | 2.06 | 29200 | R-410A
213080764 | 2.97 | Yes | No | CARRIER | HRCU-A-CB (Split System: Heat Pump with Remote Outdoor Unit-Air-Source) | Centrally-Ducted | 38MURAQ36AB3* | CNPV*4821AL* | 59SU5B060M17**16 | 35600 | 16 | 10 | 8.1 | 38500 | 35000 | 90.91% | 1.98 | 29200 | R-410A
213080812 | 2.93 | No | No | CARRIER | HRCU-A-CB (Split System: Heat Pump with Remote Outdoor Unit-Air-Source) | Centrally-Ducted | 38MURAQ36AB3* | CAP**4224AL* | 59SU5B080M21**20 | 35200 | 16 | 9.5 | 8.1 | 38500 | 35000 | 90.91% | 1.88 | 29400 | R-410A
213771212 | 2.03 | Yes | Yes | KEEPRITE | HRCU-A-CB (Split System: Heat Pump with Remote Outdoor Unit-Air-Source) | Centrally-Ducted | CVH825GKA2* | EA*4X37L21A*+WALLCON | *97CMN1002122B* | 24400 | 16.5 | 11 | 8.5 | 21200 | 16600 | 78.3% | 2.04 | 20600 | R-410A
213771262 | 1.98 | Yes | No | KEEPRITE | HRCU-A-CB (Split System: Heat Pump with Remote Outdoor Unit-Air-Source) | Centrally-Ducted | CVH825GKA2* | EA*4X42L21A*+WALLCON | *80CTL0701716B* | 23800 | 16.5 | 10.5 | 8.1 | 21400 | 16700 | 78.04% | 1.96 | 20800 | R-410A
213771312 | 1.97 | Yes | No | KEEPRITE | HRCU-A-CB (Split System: Heat Pump with Remote Outdoor Unit-Air-Source) | Centrally-Ducted | CVH825GKA2* | EA*4X42L21A*+WALLCON | *97CMN0601714B* | 23600 | 16 | 10.5 | 8.1 | 21600 | 16700 | 77.31% | 1.94 | 20800 | R-410A
213296868 | 2.83 | No | No | COLEMAN | HRCU-A-CB (Split System: Heat Pump with Remote Outdoor Unit-Air-Source) | Centrally-Ducted | HMH72B341 | XAFC36DBCN1 | Z8ES120C20LMPS1 | 34000 | 17.5 | 9.5 | 8.5 | 34000 | 24600 | 72.35% | 2.12 | 25800 | R-410A
213297083 | 2.83 | No | No | COLEMAN | HRCU-A-CB (Split System: Heat Pump with Remote Outdoor Unit-Air-Source) | Centrally-Ducted | HMH72B341 | XAHC36DBCN1 | Z8ET080C16LMPS1 | 34000 | 18.5 | 9.5 | 8.5 | 33400 | 24000 | 71.86% | 2.1 | 25200 | R-410A
213297108 | 2.83 | No | No | COLEMAN | HRCU-A-CB (Split System: Heat Pump with Remote Outdoor Unit-Air-Source) | Centrally-Ducted | HMH72B341 | XAFC48FXXN1+TXV | Z8ES120C16SMPS1 | 34000 | 16.5 | 9.5 | 8.5 | 32800 | 23400 | 71.34% | 2.1 | 25200 | R-410A
215682094 | 3.92 | Yes | Yes | BRYANT HEATING AND COOLING SYSTEMS | HRCU-A-CB (Split System: Heat Pump with Remote Outdoor Unit-Air-Source) | Centrally-Ducted | 290VAN048**AA* | CVAVA4821XMA*+UI | 986TD60080C21*** | 47000 | 18.5 | 10 | 9 | 50000 | 36600 | 73.2% | 1.98 | 46000 | R-454B
215682114 | 3.92 | No | No | BRYANT HEATING AND COOLING SYSTEMS | HRCU-A-CB (Split System: Heat Pump with Remote Outdoor Unit-Air-Source) | Centrally-Ducted | 290VAN048**AA* | CVAVA4821XMA*+UI | 83*CB48060C17*** | 47000 | 18 | 9.5 | 9 | 50000 | 36400 | 72.8% | 2 | 45500 | R-454B
214397854 | 3.83 | Yes | Yes | COLEMAN | HRCU-A-CB (Split System: Heat Pump with Remote Outdoor Unit-Air-Source) | Centrally-Ducted | HH860E2S11 | CTF60D5CGS1+JMC20D2SN1 |  | 46000 | 19 | 12 | 9.5 | 46000 | 34000 | 73.91% | 2 | 34600 | R-454B
214397913 | 3.63 | Yes | Yes | COLEMAN | HRCU-A-CB (Split System: Heat Pump with Remote Outdoor Unit-Air-Source) | Centrally-Ducted | HH860E2S11 | CTM60D5CGS1 | TM9Y120D20MP11 | 43500 | 18 | 11.7 | 9 | 44000 | 33400 | 75.91% | 2 | 32400 | R-454B
213297958 | 2.83 | No | No | COLEMAN | HRCU-A-CB (Split System: Heat Pump with Remote Outdoor Unit-Air-Source) | Centrally-Ducted | HMH72B341 | XAHC36DXXN1+TXV | Z8ES100C16SMPS1 | 34000 | 17.5 | 9.5 | 8.1 | 33400 | 24000 | 71.86% | 2.08 | 25200 | R-410A
213298108 | 2.83 | Yes | Yes | COLEMAN | HRCU-A-CB (Split System: Heat Pump with Remote Outdoor Unit-Air-Source) | Centrally-Ducted | HMH72B341 | XAUB36DXXN1+JMET12BS2N1+TXV |  | 34000 | 18.5 | 10.5 | 8.5 | 33800 | 23800 | 70.41% | 2.12 | 25200 | R-410A
214398367 | 1.92 | Yes | Yes | COLEMAN | HRCU-A-CB (Split System: Heat Pump with Remote Outdoor Unit-Air-Source) | Centrally-Ducted | HH824E2S11 | CTF36B5ADS1 | CP9C080B12MP13 | 23000 | 18 | 12 | 9.5 | 23000 | 18400 | 80% | 2 | 18100 | R-454B
214397538 | 1.92 | Yes | Yes | COLEMAN | HRCU-A-CB (Split System: Heat Pump with Remote Outdoor Unit-Air-Source) | Centrally-Ducted | HH824E2S11 | CTF36B5ADS1 | TMLE080B12MP11 | 23000 | 18 | 12 | 9.5 | 23000 | 18700 | 81.3% | 2 | 18400 | R-454B
215682174 | 3.92 | Yes | Yes | BRYANT HEATING AND COOLING SYSTEMS | HRCU-A-CB (Split System: Heat Pump with Remote Outdoor Unit-Air-Source) | Centrally-Ducted | 290VAN048**AA* | CVAVA4824XMA*+UI | 986TD60080C21*** | 47000 | 18.5 | 10 | 9 | 50000 | 36400 | 72.8% | 2 | 46000 | R-454B
215669349 | 2.87 | Yes | Yes | KEEPRITE | HRCU-A-CB (Split System: Heat Pump with Remote Outdoor Unit-Air-Source) | Centrally-Ducted | C5H0V36*K*AAA* | EA*5X60M24A*+WALLCON | *95CSU0802120B* | 34400 | 18 | 10 | 9 | 34200 | 24800 | 72.51% | 1.9 | 29800 | R-454B
214398617 | 2.77 | Yes | Yes | COLEMAN | HRCU-A-CB (Split System: Heat Pump with Remote Outdoor Unit-Air-Source) | Centrally-Ducted | HH836E2S11 | CTF48C5CFS1 | TM8Y100C16MP11 | 33200 | 19 | 11 | 9 | 31400 | 25000 | 79.62% | 2 | 25600 | R-454B
213298033 | 2.83 | Yes | Yes | COLEMAN | HRCU-A-CB (Split System: Heat Pump with Remote Outdoor Unit-Air-Source) | Centrally-Ducted | HMH72B341 | XAFC36DBCN1 | Z8ES080C16LMPS1 | 34000 | 18 | 10 | 8.5 | 33400 | 24200 | 72.46% | 2.14 | 25400 | R-410A
214397906 | 3.67 | Yes | Yes | COLEMAN | HRCU-A-CB (Split System: Heat Pump with Remote Outdoor Unit-Air-Source) | Centrally-Ducted | HH860E2S11 | CTM60C5CGS1 | CPLC120C20MP13 | 44000 | 18 | 11.7 | 9 | 44500 | 33600 | 75.51% | 2 | 33000 | R-454B
214397479 | 3.67 | Yes | Yes | COLEMAN | HRCU-A-CB (Split System: Heat Pump with Remote Outdoor Unit-Air-Source) | Centrally-Ducted | HH860E2S11 | CTM60C5CGS1 | TP9C100C20MP13 | 44000 | 18 | 11.7 | 9 | 44500 | 33600 | 75.51% | 2 | 32800 | R-454B
214397938 | 1.92 | Yes | Yes | COLEMAN | HRCU-A-CB (Split System: Heat Pump with Remote Outdoor Unit-Air-Source) | Centrally-Ducted | HH824E2S11 | CTF30A5ADS1 | TM8E040A12MP11 | 23000 | 18 | 12 | 9.5 | 23000 | 18500 | 80.43% | 2 | 18100 | R-454B
214397570 | 1.92 | Yes | Yes | COLEMAN | HRCU-A-CB (Split System: Heat Pump with Remote Outdoor Unit-Air-Source) | Centrally-Ducted | HH824E2S11 | CTF30B5ACS1 | TP9C060B12MP13 | 23000 | 17 | 12 | 9.5 | 23000 | 18300 | 79.57% | 2 | 18000 | R-454B
214397879 | 3.67 | Yes | Yes | COLEMAN | HRCU-A-CB (Split System: Heat Pump with Remote Outdoor Unit-Air-Source) | Centrally-Ducted | HH860E2S11 | CTM60C5CGS1 | TM8V120C20MP12 | 44000 | 18 | 11.7 | 9 | 44500 | 33600 | 75.51% | 2 | 33000 | R-454B
215669429 | 2.9 | Yes | Yes | KEEPRITE | HRCU-A-CB (Split System: Heat Pump with Remote Outdoor Unit-Air-Source) | Centrally-Ducted | C5H0V36*K*AAA* | EA*5X61M21A*+WALLCON | *80CSU0401712A* | 34800 | 18.5 | 10 | 9 | 34400 | 24800 | 72.09% | 1.92 | 29800 | R-454B
215669579 | 2.9 | Yes | Yes | KEEPRITE | HRCU-A-CB (Split System: Heat Pump with Remote Outdoor Unit-Air-Source) | Centrally-Ducted | C5H0V36*K*AAA* | EA*5X61M21A*+WALLCON | *97CMN1002122B* | 34800 | 18.5 | 10.5 | 9 | 34400 | 24800 | 72.09% | 1.92 | 29800 | R-454B
215669379 | 2.87 | Yes | Yes | KEEPRITE | HRCU-A-CB (Split System: Heat Pump with Remote Outdoor Unit-Air-Source) | Centrally-Ducted | C5H0V36*K*AAA* | EA*5X60M24A*+WALLCON | *97CMN0802120B* | 34400 | 18 | 10 | 9 | 34200 | 24800 | 72.51% | 1.9 | 29800 | R-454B
215669529 | 2.92 | Yes | Yes | KEEPRITE | HRCU-A-CB (Split System: Heat Pump with Remote Outdoor Unit-Air-Source) | Centrally-Ducted | C5H0V36*K*AAA* | EA*5X61M21A*+WALLCON | *95CSU1002122B* | 35000 | 18 | 10 | 9 | 34400 | 24800 | 72.09% | 1.92 | 29800 | R-454B
215682814 | 4.67 | No | No | BRYANT HEATING AND COOLING SYSTEMS | HRCU-A-CB (Split System: Heat Pump with Remote Outdoor Unit-Air-Source) | Centrally-Ducted | 290VAN060**AA* | CVAMA6021XMA*+UI | 83*CB48060C17*** | 56000 | 18 | 9.5 | 8.5 | 60000 | 43000 | 71.67% | 2.12 | 54000 | R-454B
215669129 | 2.78 | No | No | KEEPRITE | HRCU-A-CB (Split System: Heat Pump with Remote Outdoor Unit-Air-Source) | Centrally-Ducted | C5H0V36*K*AAA* | EA*5X48M21A*+WALLCON | *80CTL0451712B* | 33400 | 17.5 | 9.5 | 9 | 35200 | 25400 | 72.16% | 1.88 | 30600 | R-454B
216374590 | 2.77 | Yes | Yes | COLEMAN | HRCU-A-CB (Split System: Heat Pump with Remote Outdoor Unit-Air-Source) | Centrally-Ducted | HH836E2S11 | CTM36B5CDS1 | Z9ET060B12SMPS1 | 33200 | 18 | 11 | 8.5 | 31600 | 24200 | 76.58% | 2 | 28200 | R-454B
215682294 | 4 | Yes | Yes | BRYANT HEATING AND COOLING SYSTEMS | HRCU-A-CB (Split System: Heat Pump with Remote Outdoor Unit-Air-Source) | Centrally-Ducted | 290VAN048**AA* | CVAVA6021XMA*+UI | 986TD60080C21*** | 48000 | 19 | 10 | 9 | 50000 | 36800 | 73.6% | 2 | 46500 | R-454B
215682324 | 4.04 | Yes | Yes | BRYANT HEATING AND COOLING SYSTEMS | HRCU-A-CB (Split System: Heat Pump with Remote Outdoor Unit-Air-Source) | Centrally-Ducted | 290VAN048**AA* | CVAVA6021XMA*+UI | 83*CB60080C21*** | 48500 | 19 | 10 | 9 | 50000 | 36400 | 72.8% | 2.12 | 46000 | R-454B
214397704 | 2.82 | Yes | Yes | COLEMAN | HRCU-A-CB (Split System: Heat Pump with Remote Outdoor Unit-Air-Source) | Centrally-Ducted | HH836E2S11 | CTM36C5CDS1 | TM8E120C16MP11 | 33800 | 18 | 11 | 8.5 | 31600 | 25800 | 81.65% | 2 | 28000 | R-454B
215682644 | 4.63 | No | No | BRYANT HEATING AND COOLING SYSTEMS | HRCU-A-CB (Split System: Heat Pump with Remote Outdoor Unit-Air-Source) | Centrally-Ducted | 290VAN060**AA* | CAA**6121AM*+UI | 83*CB48060C17*** | 55500 | 18 | 9 | 8.5 | 58500 | 41000 | 70.09% | 2.04 | 50500 | R-454B
214397731 | 2.88 | Yes | Yes | COLEMAN | HRCU-A-CB (Split System: Heat Pump with Remote Outdoor Unit-Air-Source) | Centrally-Ducted | HH836E2S11 | CTM36C5CDS1 | TM8E120C20MP11 | 34600 | 16 | 11 | 8.5 | 32600 | 26800 | 82.21% | 2 | 29000 | R-454B
214398115 | 2.73 | Yes | Yes | COLEMAN | HRCU-A-CB (Split System: Heat Pump with Remote Outdoor Unit-Air-Source) | Centrally-Ducted | HH836E2S11 | CTM36B5CDS1 | TPLC080B12MP13 | 32800 | 17 | 11 | 8.5 | 30800 | 25200 | 81.82% | 2 | 27200 | R-454B
215679264 | 2.82 | No | No | BRYANT HEATING AND COOLING SYSTEMS | HRCU-A-CB (Split System: Heat Pump with Remote Outdoor Unit-Air-Source) | Centrally-Ducted | 290VAN036**AA* | CAA**3717AM*+UI | 987TA42080C17*** | 33800 | 17.5 | 9.5 | 9 | 35800 | 25600 | 71.51% | 1.86 | 31000 | R-454B
215679364 | 2.77 | No | No | BRYANT HEATING AND COOLING SYSTEMS | HRCU-A-CB (Split System: Heat Pump with Remote Outdoor Unit-Air-Source) | Centrally-Ducted | 290VAN036**AA* | CAA**4221AM*+UI | 83*CB48060C17*** | 33200 | 17.5 | 9.5 | 8.5 | 35800 | 25600 | 71.51% | 1.84 | 31000 | R-454B
215679664 | 2.9 | Yes | Yes | BRYANT HEATING AND COOLING SYSTEMS | HRCU-A-CB (Split System: Heat Pump with Remote Outdoor Unit-Air-Source) | Centrally-Ducted | 290VAN036**AA* | CAA**6124AM*+UI | 986TD60080C21*** | 34800 | 18 | 10.5 | 9 | 34400 | 24800 | 72.09% | 1.92 | 29800 | R-454B
215681384 | 3.79 | No | No | BRYANT HEATING AND COOLING SYSTEMS | HRCU-A-CB (Split System: Heat Pump with Remote Outdoor Unit-Air-Source) | Centrally-Ducted | 290VAN048**AA* | CAA**6024AM*+UI | 83*CB60080C21*** | 45500 | 18 | 9.5 | 9 | 47000 | 33400 | 71.06% | 2.06 | 41500 | R-454B
215681754 | 3.92 | No | No | BRYANT HEATING AND COOLING SYSTEMS | HRCU-A-CB (Split System: Heat Pump with Remote Outdoor Unit-Air-Source) | Centrally-Ducted | 290VAN048**AA* | CVAMA4821XMA*+UI | 83*CB36040C17*** | 47000 | 18 | 9.5 | 9 | 50000 | 36400 | 72.8% | 2 | 45500 | R-454B
213080548 | 2.93 | No | No | CARRIER | HRCU-A-CB (Split System: Heat Pump with Remote Outdoor Unit-Air-Source) | Centrally-Ducted | 38MURAQ36AB3* | CAP**4221AL* | 59SU5B040M17**12 | 35200 | 15.2 | 9.5 | 8.1 | 39000 | 35200 | 90.26% | 1.88 | 29600 | R-410A
212609410 | 4.42 | Yes | No | RUSSELL | HRCU-A-CB (Split System: Heat Pump with Remote Outdoor Unit-Air-Source) | Centrally-Ducted | SP18AZ60AJVC | TCFZ6021SEAAM | S802V1005A21DZ | 53000 | 19 | 10 | 8.1 | 52500 | 50000 | 95.24% | 1.9 | 50500 | R-410A
216728046 | 1.93 | Yes | Yes | KEEPRITE | HRCU-A-CB (Split System: Heat Pump with Remote Outdoor Unit-Air-Source) | Centrally-Ducted | D5CUHAH24AAK | FTMA5X24L0B* |  | 23200 | 17 | 11 | 9 | 21400 | 19100 | 89.25% | 2 | 18000 | R-454B
216051226 | 2.85 | Yes | Yes | RUSSELL | HRCU-A-CB (Split System: Heat Pump with Remote Outdoor Unit-Air-Source) | Centrally-Ducted | SP19AY36AJVC | TCFY3621MEAAM | S802V0504A17UH | 34200 | 20 | 12 | 10 | 34200 | 29600 | 86.55% | 2 | 30000 | R-454B
214075283 | 4.63 | Yes | No | RUSSELL | HRCU-A-CB (Split System: Heat Pump with Remote Outdoor Unit-Air-Source) | Centrally-Ducted | RD17AZ60AJ3N | TCFZ6024STANM | S801V0755A21UHN | 55500 | 18 | 10 | 8.1 | 54000 | 49500 | 91.67% | 1.75 | 50500 | R-410A
211260153 | 1.44 | Yes | Yes | BRYANT HEATING AND COOLING SYSTEMS | HRCU-A-CB (Split System: Heat Pump with Remote Outdoor Unit-Air-Source) | Centrally-Ducted | 38MURAQ18AB3* | CAP**2414AL* | 926TB30040V14*** | 17300 | 16 | 10.5 | 8.5 | 18300 | 19200 | 104.9% | 2.3 | 12300 | R-410A
215681774 | 3.92 | Yes | Yes | BRYANT HEATING AND COOLING SYSTEMS | HRCU-A-CB (Split System: Heat Pump with Remote Outdoor Unit-Air-Source) | Centrally-Ducted | 290VAN048**AA* | CVAMA4821XMA*+UI | 83*CB60080C21*** | 47000 | 18.5 | 10 | 9 | 50000 | 36200 | 72.4% | 2 | 45500 | R-454B
215681924 | 4.04 | Yes | Yes | BRYANT HEATING AND COOLING SYSTEMS | HRCU-A-CB (Split System: Heat Pump with Remote Outdoor Unit-Air-Source) | Centrally-Ducted | 290VAN048**AA* | CVAMA6021XMA*+UI | 83*CB60080C21*** | 48500 | 19 | 10 | 9 | 50000 | 36400 | 72.8% | 2.12 | 46000 | R-454B
213296838 | 2.8 | No | No | COLEMAN | HRCU-A-CB (Split System: Heat Pump with Remote Outdoor Unit-Air-Source) | Centrally-Ducted | HMH72B341 | XAFC30CXXN1+TXV | Z8ET100C20LMPS1 | 33600 | 18.5 | 9.5 | 8.5 | 33000 | 23200 | 70.3% | 2.08 | 26400 | R-410A
213296988 | 2.83 | Yes | No | COLEMAN | HRCU-A-CB (Split System: Heat Pump with Remote Outdoor Unit-Air-Source) | Centrally-Ducted | HMH72B341 | XAUB36DXXN1+TXV | Z8ES080B12SMPS1 | 34000 | 18 | 10 | 8.1 | 33400 | 24000 | 71.86% | 2.08 | 25400 | R-410A
213297088 | 2.75 | No | No | COLEMAN | HRCU-A-CB (Split System: Heat Pump with Remote Outdoor Unit-Air-Source) | Centrally-Ducted | HMH72B341 | XAHC36DXXN1+TXV | Z8ET080B12LMPS1 | 33000 | 18 | 9.5 | 8.1 | 32000 | 22400 | 70% | 2 | 24200 | R-410A
213297163 | 2.73 | No | No | COLEMAN | HRCU-A-CB (Split System: Heat Pump with Remote Outdoor Unit-Air-Source) | Centrally-Ducted | HMH72B341 | XAHC30CXXN1+TXV | Z8ES080C20LMPS1 | 32800 | 17.5 | 9.5 | 8.5 | 32000 | 22800 | 71.25% | 2.02 | 25800 | R-410A
213297183 | 2.77 | Yes | Yes | COLEMAN | HRCU-A-CB (Split System: Heat Pump with Remote Outdoor Unit-Air-Source) | Centrally-Ducted | HMH72B341 | XAFC30CXXN1+TXV | Z8ES080B12LMPS1 | 33200 | 18 | 10 | 8.5 | 33000 | 23400 | 70.91% | 2.04 | 26400 | R-410A
215681694 | 3.79 | No | No | BRYANT HEATING AND COOLING SYSTEMS | HRCU-A-CB (Split System: Heat Pump with Remote Outdoor Unit-Air-Source) | Centrally-Ducted | 290VAN048**AA* | CSAH*6012AM*+UI | 83*CB60080C21*** | 45500 | 17 | 9.5 | 8.5 | 48000 | 33600 | 70% | 2.06 | 42000 | R-454B
215681844 | 4.04 | Yes | Yes | BRYANT HEATING AND COOLING SYSTEMS | HRCU-A-CB (Split System: Heat Pump with Remote Outdoor Unit-Air-Source) | Centrally-Ducted | 290VAN048**AA* | CVAMA4921XMA*+UI | 83*CB60080C21*** | 48500 | 19 | 10 | 9 | 50000 | 36400 | 72.8% | 2.12 | 46000 | R-454B
215682314 | 4 | Yes | Yes | BRYANT HEATING AND COOLING SYSTEMS | HRCU-A-CB (Split System: Heat Pump with Remote Outdoor Unit-Air-Source) | Centrally-Ducted | 290VAN048**AA* | CVAVA6021XMA*+UI | 83*CB48060C17*** | 48000 | 18.5 | 10 | 9 | 50000 | 36800 | 73.6% | 2 | 46500 | R-454B
215682364 | 4 | Yes | Yes | BRYANT HEATING AND COOLING SYSTEMS | HRCU-A-CB (Split System: Heat Pump with Remote Outdoor Unit-Air-Source) | Centrally-Ducted | 290VAN048**AA* | CVAVA6021XMA*+UI | 987TA66100C21*** | 48000 | 19 | 10.5 | 9 | 50000 | 36600 | 73.2% | 2 | 46500 | R-454B
216738425 | 1.93 | Yes | No | KEEPRITE | HRCU-A-CB (Split System: Heat Pump with Remote Outdoor Unit-Air-Source) | Centrally-Ducted | D5CUHAH24AAK | ESH5X36M12A* | *97CMN0802120B* | 23200 | 15.2 | 10.5 | 8.1 | 21000 | 18700 | 89.05% | 1.85 | 17700 | R-454B
215669689 | 2.88 | Yes | Yes | KEEPRITE | HRCU-A-CB (Split System: Heat Pump with Remote Outdoor Unit-Air-Source) | Centrally-Ducted | C5H0V36*K*AAA* | EA*5X61M24A*+WALLCON | *97CMN0602120B* | 34600 | 18 | 10 | 9 | 34600 | 25000 | 72.25% | 1.9 | 30000 | R-454B
215669739 | 2.92 | Yes | Yes | KEEPRITE | HRCU-A-CB (Split System: Heat Pump with Remote Outdoor Unit-Air-Source) | Centrally-Ducted | C5H0V36*K*AAA* | EA*5X61M24A*+WALLCON | *96CTN1202422B* | 35000 | 18.5 | 10.5 | 9 | 34400 | 24800 | 72.09% | 1.92 | 29800 | R-454B
215669419 | 2.87 | Yes | Yes | KEEPRITE | HRCU-A-CB (Split System: Heat Pump with Remote Outdoor Unit-Air-Source) | Centrally-Ducted | C5H0V36*K*AAA* | EA*5X60M24A*+WALLCON | *96CTN1202422B* | 34400 | 18.5 | 10.5 | 9 | 34200 | 24800 | 72.51% | 1.9 | 29800 | R-454B
215681804 | 3.92 | Yes | Yes | BRYANT HEATING AND COOLING SYSTEMS | HRCU-A-CB (Split System: Heat Pump with Remote Outdoor Unit-Air-Source) | Centrally-Ducted | 290VAN048**AA* | CVAMA4821XMA*+UI | 987TA66100C21*** | 47000 | 18.5 | 10 | 9 | 50000 | 36400 | 72.8% | 2 | 45500 | R-454B
214398052 | 4.46 | Yes | Yes | COLEMAN | HRCU-A-CB (Split System: Heat Pump with Remote Outdoor Unit-Air-Source) | Centrally-Ducted | HH860E2S11 | CTM60C5CHS1 | TPLC120C20MP13 | 53500 | 19 | 11 | 9 | 54000 | 39000 | 72.22% | 2 | 37200 | R-454B
206997805 | 2.68 | Yes | Yes | KENMORE | HRCU-A-CB (Split System: Heat Pump with Remote Outdoor Unit-Air-Source) | Centrally-Ducted | (C,H,T)VH837GKA2* | EHD4X36AAL+WALLCON | *96CTN1202422A* | 32200 | 16.5 | 11 | 8.1 | 33200 | 24600 | 74.1% | 1.94 | 31600 | R-410A
206998322 | 1.95 | Yes | No | KENMORE | HRCU-A-CB (Split System: Heat Pump with Remote Outdoor Unit-Air-Source) | Centrally-Ducted | (C,H,T)VH825GKA3* | EA*4X36L17A*+WALLCON | *97CMN0801714A* | 23400 | 16.5 | 10.5 | 8.1 | 21600 | 16700 | 77.31% | 1.92 | 20800 | R-410A
213297188 | 2.77 | Yes | Yes | COLEMAN | HRCU-A-CB (Split System: Heat Pump with Remote Outdoor Unit-Air-Source) | Centrally-Ducted | HMH72B341 | XAFB30CXXN1+TXV | Z8ES040A12SMPS1 | 33200 | 18 | 10 | 8.5 | 33000 | 23400 | 70.91% | 2.06 | 26600 | R-410A
214398290 | 3.75 | Yes | Yes | COLEMAN | HRCU-A-CB (Split System: Heat Pump with Remote Outdoor Unit-Air-Source) | Centrally-Ducted | HH860E2S11 | CTF60C5CGS1+JME16C2SN1 |  | 45000 | 19 | 12 | 9 | 45000 | 33000 | 73.33% | 2 | 32200 | R-454B
214398047 | 4.46 | Yes | Yes | COLEMAN | HRCU-A-CB (Split System: Heat Pump with Remote Outdoor Unit-Air-Source) | Centrally-Ducted | HH860E2S11 | CTM60C5CHS1 | TPLC100C20MP13 | 53500 | 19 | 11 | 9 | 54000 | 39000 | 72.22% | 2 | 37200 | R-454B
213297208 | 2.73 | Yes | Yes | COLEMAN | HRCU-A-CB (Split System: Heat Pump with Remote Outdoor Unit-Air-Source) | Centrally-Ducted | HMH72B341 | XAHC30CXXN1+JMET12CS2N1+TXV |  | 32800 | 18 | 10 | 8.5 | 32400 | 22800 | 70.37% | 2.04 | 26000 | R-410A
213297283 | 2.7 | No | No | COLEMAN | HRCU-A-CB (Split System: Heat Pump with Remote Outdoor Unit-Air-Source) | Centrally-Ducted | HMH72B341 | XAUB30CXXN1+TXV | Z9ES060B12SMPS1 | 32400 | 17 | 9.5 | 8.1 | 33000 | 23200 | 70.3% | 2.02 | 25600 | R-410A
213297333 | 2.83 | No | No | COLEMAN | HRCU-A-CB (Split System: Heat Pump with Remote Outdoor Unit-Air-Source) | Centrally-Ducted | HMH72B341 | XAFC36DXXN1+TXV | Z8ES100C20SMPS1 | 34000 | 17.5 | 9.5 | 8.5 | 33400 | 24200 | 72.46% | 2.14 | 25400 | R-410A
213297483 | 2.8 | No | No | COLEMAN | HRCU-A-CB (Split System: Heat Pump with Remote Outdoor Unit-Air-Source) | Centrally-Ducted | HMH72B341 | XAFC30CXXN1+TXV | Z8ET120C20LMPS1 | 33600 | 18.5 | 9.5 | 8.5 | 33000 | 23400 | 70.91% | 2.06 | 26600 | R-410A
213297508 | 2.83 | No | No | COLEMAN | HRCU-A-CB (Split System: Heat Pump with Remote Outdoor Unit-Air-Source) | Centrally-Ducted | HMH72B341 | XAFC36DXXN1+TXV | Z8ET080B12LMPS1 | 34000 | 18.5 | 9.5 | 8.1 | 33400 | 24000 | 71.86% | 2.08 | 25400 | R-410A
216726267 | 3.79 | Yes | Yes | KENMORE | HRCU-A-CB (Split System: Heat Pump with Remote Outdoor Unit-Air-Source) | Centrally-Ducted | HH860E2S11 | CTU60C5XGS1+TXV | Z9ES100C20SMPS1 | 45500 | 18 | 11.7 | 9 | 46500 | 34000 | 73.12% | 2 | 33800 | R-454B
214239714 | 2.67 | Yes | Yes | BRYANT HEATING AND COOLING SYSTEMS | HRCU-A-CB (Split System: Heat Pump with Remote Outdoor Unit-Air-Source) | Centrally-Ducted | 288BNV037*0**A* | CNPV*4217AL*+UI | 986TD42080C17*** | 32000 | 16.5 | 11 | 8.1 | 33000 | 24800 | 75.15% | 1.9 | 31600 | R-410A
214241636 | 1.93 | Yes | No | BRYANT HEATING AND COOLING SYSTEMS | HRCU-A-CB (Split System: Heat Pump with Remote Outdoor Unit-Air-Source) | Centrally-Ducted | 288BNV025*0**C* | CNPV*2417AL*+UI | 986TD42080C17*** | 23200 | 16 | 10.5 | 8.1 | 22000 | 16900 | 76.82% | 1.92 | 21200 | R-410A
214242156 | 1.97 | Yes | Yes | BRYANT HEATING AND COOLING SYSTEMS | HRCU-A-CB (Split System: Heat Pump with Remote Outdoor Unit-Air-Source) | Centrally-Ducted | 288BNV025*0**C* | CNPV*4221AL*+UI | 987MC42080C17*** | 23600 | 16.5 | 11 | 8.1 | 21400 | 16700 | 78.04% | 1.94 | 20800 | R-410A
206997689 | 2.65 | Yes | Yes | KENMORE | HRCU-A-CB (Split System: Heat Pump with Remote Outdoor Unit-Air-Source) | Centrally-Ducted | (C,H,T)VH837GKA2* | EA*4X42L24A*+WALLCON | *96CTN1202422A* | 31800 | 17.5 | 11.5 | 8.1 | 33000 | 24400 | 73.94% | 1.9 | 31200 | R-410A
206997773 | 2.7 | Yes | Yes | KENMORE | HRCU-A-CB (Split System: Heat Pump with Remote Outdoor Unit-Air-Source) | Centrally-Ducted | (C,H,T)VH837GKA2* | EN(A,D,W)4X48L21**+WALLCON | *97CMN1002122A* | 32400 | 17.5 | 11.7 | 8.1 | 33000 | 24800 | 75.15% | 1.96 | 31400 | R-410A
206997837 | 2.72 | Yes | Yes | KENMORE | HRCU-A-CB (Split System: Heat Pump with Remote Outdoor Unit-Air-Source) | Centrally-Ducted | (C,H,T)VH837GKA2* | EHD4X48AAL+WALLCON | *80CTL0701716A* | 32600 | 17 | 11 | 8.1 | 33200 | 25000 | 75.3% | 1.96 | 31800 | R-410A
206997840 | 2.72 | Yes | Yes | KENMORE | HRCU-A-CB (Split System: Heat Pump with Remote Outdoor Unit-Air-Source) | Centrally-Ducted | (C,H,T)VH837GKA2* | EHD4X48AAL+WALLCON | *80CTL1352422A* | 32600 | 17 | 11 | 8.1 | 33000 | 24800 | 75.15% | 1.98 | 31600 | R-410A
206998291 | 1.95 | Yes | No | KENMORE | HRCU-A-CB (Split System: Heat Pump with Remote Outdoor Unit-Air-Source) | Centrally-Ducted | (C,H,T)VH825GKA3* | EA*4X24L14A*+WALLCON | *80CTL0701412A* | 23400 | 17 | 10.5 | 8.1 | 22000 | 16800 | 76.36% | 1.9 | 21000 | R-410A
206998339 | 1.97 | Yes | No | KENMORE | HRCU-A-CB (Split System: Heat Pump with Remote Outdoor Unit-Air-Source) | Centrally-Ducted | (C,H,T)VH825GKA3* | EA*4X36L21A*+WALLCON | *97CMN0602120A* | 23600 | 16 | 10.5 | 8.1 | 21600 | 16700 | 77.31% | 1.92 | 20800 | R-410A
216013292 | 1.92 | Yes | Yes | COLEMAN | HRCU-A-CB (Split System: Heat Pump with Remote Outdoor Unit-Air-Source) | Centrally-Ducted | HH824E2S11 | JHE36B5AD2SS1 |  | 23000 | 19 | 12 | 9.5 | 23000 | 18500 | 80.43% | 2 | 18200 | R-454B
214075337 | 4.58 | Yes | No | RUSSELL | HRCU-A-CB (Split System: Heat Pump with Remote Outdoor Unit-Air-Source) | Centrally-Ducted | RD17AZ60AJ3N | TCFZ6024STANM | S921V1005A21M4S | 55000 | 18 | 10 | 8.1 | 54000 | 49500 | 91.67% | 1.75 | 51000 | R-410A
216051284 | 4.5 | Yes | Yes | RUSSELL | HRCU-A-CB (Split System: Heat Pump with Remote Outdoor Unit-Air-Source) | Centrally-Ducted | SP19AY60AJVC | TCFY6021SEAAM | S802V1005A21DZ | 54000 | 17 | 10 | 10 | 54000 | 48000 | 88.89% | 2 | 51000 | R-454B
216051248 | 2.85 | Yes | Yes | RUSSELL | HRCU-A-CB (Split System: Heat Pump with Remote Outdoor Unit-Air-Source) | Centrally-Ducted | SP19AY36AJVC | TCFY3621MEAAM | S962V0603A17M4 | 34200 | 20 | 12 | 10 | 34200 | 29600 | 86.55% | 2 | 30000 | R-454B
214242256 | 2 | Yes | Yes | BRYANT HEATING AND COOLING SYSTEMS | HRCU-A-CB (Split System: Heat Pump with Remote Outdoor Unit-Air-Source) | Centrally-Ducted | 288BNV025*0**C* | CNPV*4821AL*+UI | 935CB48060C17*** | 24000 | 16.5 | 11 | 8.1 | 21400 | 16600 | 77.57% | 2 | 20600 | R-410A
214242286 | 2.02 | Yes | Yes | BRYANT HEATING AND COOLING SYSTEMS | HRCU-A-CB (Split System: Heat Pump with Remote Outdoor Unit-Air-Source) | Centrally-Ducted | 288BNV025*0**C* | CNPV*4821AL*+UI | 987MC66100C21*** | 24200 | 17 | 11.5 | 8.1 | 21200 | 16500 | 77.83% | 2 | 20600 | R-410A
214242306 | 2 | Yes | Yes | BRYANT HEATING AND COOLING SYSTEMS | HRCU-A-CB (Split System: Heat Pump with Remote Outdoor Unit-Air-Source) | Centrally-Ducted | 288BNV025*0**C* | CNPV*4821AL*+UI | 986TD42080C17*** | 24000 | 17 | 11 | 8.1 | 21400 | 16600 | 77.57% | 2 | 20600 | R-410A
214242906 | 1.98 | Yes | Yes | BRYANT HEATING AND COOLING SYSTEMS | HRCU-A-CB (Split System: Heat Pump with Remote Outdoor Unit-Air-Source) | Centrally-Ducted | 288BNV025*0**B* | CNPV*4217AL*+UI | 987MC42060C17*** | 23800 | 16 | 11 | 8.1 | 21400 | 16700 | 78.04% | 1.98 | 20800 | R-410A
213780672 | 2.6 | Yes | No | KEEPRITE | HRCU-A-CB (Split System: Heat Pump with Remote Outdoor Unit-Air-Source) | Centrally-Ducted | CVH837GKA2* | EA*4X36L17A*+WALLCON | *80CTL0901716B* | 31200 | 16.5 | 10.5 | 8.1 | 33200 | 24200 | 72.89% | 1.84 | 31200 | R-410A
213780722 | 2.62 | Yes | No | KEEPRITE | HRCU-A-CB (Split System: Heat Pump with Remote Outdoor Unit-Air-Source) | Centrally-Ducted | CVH837GKA2* | EA*4X36L17A*+WALLCON | *96CTN0801714B* | 31400 | 16.5 | 10.5 | 8.1 | 33200 | 24400 | 73.49% | 1.82 | 31200 | R-410A
211260454 | 1.44 | Yes | No | BRYANT HEATING AND COOLING SYSTEMS | HRCU-A-CB (Split System: Heat Pump with Remote Outdoor Unit-Air-Source) | Centrally-Ducted | 38MURAQ18AB3* | CAP**2417AL* | 915SB36040E17*** | 17300 | 15.5 | 10 | 8.5 | 18300 | 19300 | 105.5% | 2.3 | 12300 | R-410A
211260671 | 1.51 | Yes | No | BRYANT HEATING AND COOLING SYSTEMS | HRCU-A-CB (Split System: Heat Pump with Remote Outdoor Unit-Air-Source) | Centrally-Ducted | 38MURAQ18AB3* | CAP**2417AL* | OVMAAB042112 | 18100 | 15.5 | 10.5 | 8.5 | 19100 | 18900 | 98.95% | 2.26 | 12700 | R-410A
211260840 | 1.53 | Yes | Yes | BRYANT HEATING AND COOLING SYSTEMS | HRCU-A-CB (Split System: Heat Pump with Remote Outdoor Unit-Air-Source) | Centrally-Ducted | 38MURAQ18AB3* | CAP**2517AL* | 82*TA36070V14*** | 18300 | 16.5 | 11 | 8.5 | 18000 | 17500 | 97.22% | 2.12 | 12200 | R-410A
211261204 | 1.55 | Yes | Yes | BRYANT HEATING AND COOLING SYSTEMS | HRCU-A-CB (Split System: Heat Pump with Remote Outdoor Unit-Air-Source) | Centrally-Ducted | 38MURAQ18AB3* | CAP**2517AL* | OVLAAB036098 | 18600 | 16 | 11 | 8.5 | 18600 | 17400 | 93.55% | 2.12 | 12500 | R-410A
212975636 | 1.93 | Yes | Yes | KEEPRITE | HRCU-A-CB (Split System: Heat Pump with Remote Outdoor Unit-Air-Source) | Centrally-Ducted | DLCURAH24ABK | EA*4X24L14A* | *96VTN0601412B* | 23200 | 16.5 | 10 | 8.5 | 26800 | 27000 | 100.7% | 2.3 | 19400 | R-410A
206998362 | 2.03 | Yes | Yes | KENMORE | HRCU-A-CB (Split System: Heat Pump with Remote Outdoor Unit-Air-Source) | Centrally-Ducted | (C,H,T)VH825GKA3* | EA*4X37L21A*+WALLCON | *97CMN0602120A* | 24400 | 16.5 | 11 | 8.1 | 21200 | 16700 | 78.77% | 2.02 | 20600 | R-410A
206135982 | 2.7 | Yes | Yes | KENMORE | HRCU-A-CB (Split System: Heat Pump with Remote Outdoor Unit-Air-Source) | Centrally-Ducted | (C,H,T)VH837GKA** | EHD4X42AAL+WALLCON | *80CSU0601716A* | 32400 | 16.5 | 11 | 8.1 | 33200 | 24800 | 74.7% | 1.94 | 31600 | R-410A
206997908 | 2.7 | Yes | Yes | KENMORE | HRCU-A-CB (Split System: Heat Pump with Remote Outdoor Unit-Air-Source) | Centrally-Ducted | (C,H,T)VH837GKA2* | EA*4X48L21A*+WALLCON | *95CSU0802120A* | 32400 | 17.5 | 11.5 | 8.5 | 32600 | 25000 | 76.69% | 1.98 | 31400 | R-410A
214398281 | 3.71 | Yes | Yes | COLEMAN | HRCU-A-CB (Split System: Heat Pump with Remote Outdoor Unit-Air-Source) | Centrally-Ducted | HH860E2S11 | CTF60C5CGS1 | CPLC100C20MP13 | 44500 | 18 | 11 | 9 | 45000 | 33800 | 75.11% | 2 | 33600 | R-454B
215669209 | 2.82 | Yes | Yes | KEEPRITE | HRCU-A-CB (Split System: Heat Pump with Remote Outdoor Unit-Air-Source) | Centrally-Ducted | C5H0V36*K*AAA* | EA*5X48M21A*+WALLCON | *95CSU1002122B* | 33800 | 18 | 10 | 9 | 35000 | 25000 | 71.43% | 1.9 | 30200 | R-454B
215683114 | 4.75 | No | No | BRYANT HEATING AND COOLING SYSTEMS | HRCU-A-CB (Split System: Heat Pump with Remote Outdoor Unit-Air-Source) | Centrally-Ducted | 290VAN060**AA* | CVAVA6121XMA*+UI | 986TD60080C21*** | 57000 | 18.5 | 9 | 9 | 64000 | 45000 | 70.31% | 2.08 | 56500 | R-454B
214243085 | 2 | Yes | Yes | CARRIER | HRCU-A-CB (Split System: Heat Pump with Remote Outdoor Unit-Air-Source) | Centrally-Ducted | 25VNA825A*031* | CNPV*4821AL*+UI | 58TN*B070C17**16 | 24000 | 17 | 11 | 8.1 | 21400 | 16600 | 77.57% | 2 | 20600 | R-410A
215668969 | 2.87 | Yes | Yes | KEEPRITE | HRCU-A-CB (Split System: Heat Pump with Remote Outdoor Unit-Air-Source) | Centrally-Ducted | C5H0V36*K*AAA* | EA*5X43M21A*+WALLCON | *80CSU1002120A* | 34400 | 17.5 | 10 | 9 | 35400 | 25200 | 71.19% | 1.9 | 30400 | R-454B
214066595 | 2.85 | Yes | No | RUSSELL | HRCU-A-CB (Split System: Heat Pump with Remote Outdoor Unit-Air-Source) | Centrally-Ducted | RD17AZ36AJ3N | TCFZ3621MTANM | S801V0754A17DZ | 34200 | 18 | 10 | 8.1 | 34200 | 29600 | 86.55% | 1.9 | 31400 | R-410A
210595687 | 2.02 | Yes | No | KENMORE | HRCU-A-CB (Split System: Heat Pump with Remote Outdoor Unit-Air-Source) | Centrally-Ducted | (C,H,T)VH825GKA2* | EHD4X48AAL+WALLCON | *97CMN1202422A* | 24200 | 16 | 10.5 | 8.1 | 21200 | 16600 | 78.3% | 2.02 | 20600 | R-410A
215669289 | 2.82 | Yes | Yes | KEEPRITE | HRCU-A-CB (Split System: Heat Pump with Remote Outdoor Unit-Air-Source) | Centrally-Ducted | C5H0V36*K*AAA* | EA*5X48M21A*+WALLCON | *96CTN1002122B* | 33800 | 18 | 10 | 9 | 35000 | 25000 | 71.43% | 1.9 | 30200 | R-454B
213780322 | 2.73 | Yes | Yes | KEEPRITE | HRCU-A-CB (Split System: Heat Pump with Remote Outdoor Unit-Air-Source) | Centrally-Ducted | CVH837GKA** | EHD4X60AAL+WALLCON | *80CTL0701716B* | 32800 | 16.5 | 11 | 8.1 | 32400 | 25000 | 77.16% | 1.98 | 31400 | R-410A
213780122 | 2.72 | Yes | Yes | KEEPRITE | HRCU-A-CB (Split System: Heat Pump with Remote Outdoor Unit-Air-Source) | Centrally-Ducted | CVH837GKA** | EHD4X42AAL+WALLCON | *96CTN1002122B* | 32600 | 16.5 | 11 | 8.1 | 33000 | 24600 | 74.55% | 1.94 | 31400 | R-410A
212972128 | 1.97 | Yes | Yes | KEEPRITE | HRCU-A-CB (Split System: Heat Pump with Remote Outdoor Unit-Air-Source) | Centrally-Ducted | DLCURAH24ABK | EA*4X36L21A* | *80VTL0902120B* | 23600 | 17 | 10 | 8.5 | 26200 | 24000 | 91.6% | 1.98 | 19100 | R-410A
212973229 | 1.95 | Yes | Yes | KEEPRITE | HRCU-A-CB (Split System: Heat Pump with Remote Outdoor Unit-Air-Source) | Centrally-Ducted | DLCURAH24ABK | EA*4X36L21A* | *96VSN0401712B* | 23400 | 16.5 | 10 | 8.5 | 26200 | 24200 | 92.37% | 2 | 19100 | R-410A
212971695 | 2.02 | Yes | Yes | KEEPRITE | HRCU-A-CB (Split System: Heat Pump with Remote Outdoor Unit-Air-Source) | Centrally-Ducted | DLCURAH24ABK | EA*4X37L21A* | *80VTL0701716B* | 24200 | 17.5 | 10 | 8.5 | 25200 | 21600 | 85.71% | 1.82 | 18700 | R-410A
213892618 | 1.95 | Yes | Yes | BRYANT HEATING AND COOLING SYSTEMS | HRCU-A-CB (Split System: Heat Pump with Remote Outdoor Unit-Air-Source) | Centrally-Ducted | 284ANV024*0**B* | CSPH*3612AL*+UI | 986TD30040C14*** | 23400 | 17 | 11.5 | 9.5 | 27000 | 20400 | 75.56% | 2.38 | 25400 | R-410A
206998340 | 2 | Yes | No | KENMORE | HRCU-A-CB (Split System: Heat Pump with Remote Outdoor Unit-Air-Source) | Centrally-Ducted | (C,H,T)VH825GKA3* | EA*4X37L17A*+WALLCON | *80CTL0451712A* | 24000 | 16 | 10.5 | 8.1 | 21600 | 16800 | 77.78% | 1.98 | 20800 | R-410A
206998492 | 2.03 | Yes | Yes | KENMORE | HRCU-A-CB (Split System: Heat Pump with Remote Outdoor Unit-Air-Source) | Centrally-Ducted | (C,H,T)VH825GKA3* | EA*4X37L21A*+WALLCON | *80CSU0601716A* | 24400 | 17 | 11 | 8.1 | 21200 | 16600 | 78.3% | 2.02 | 20600 | R-410A
206998522 | 2.02 | Yes | No | KENMORE | HRCU-A-CB (Split System: Heat Pump with Remote Outdoor Unit-Air-Source) | Centrally-Ducted | (C,H,T)VH825GKA3* | EA*4X25L17A*+WALLCON | *95CSU0601716A* | 24200 | 16.5 | 10.5 | 8.1 | 21400 | 16700 | 78.04% | 2 | 20800 | R-410A
206998525 | 1.97 | Yes | No | KENMORE | HRCU-A-CB (Split System: Heat Pump with Remote Outdoor Unit-Air-Source) | Centrally-Ducted | (C,H,T)VH825GKA3* | EA*4X36L21A*+WALLCON | *95CSU0601716A* | 23600 | 16.5 | 10.5 | 8.1 | 21600 | 16700 | 77.31% | 1.92 | 20800 | R-410A
211239665 | 1.92 | No | No | CARRIER | HRCU-A-CB (Split System: Heat Pump with Remote Outdoor Unit-Air-Source) | Centrally-Ducted | 38MURAQ24AB3* | CAP**2417AL* | 59SP6A040V17**12 | 23000 | 15.5 | 9.5 | 8.5 | 26400 | 26000 | 98.48% | 2.18 | 19300 | R-410A
211239680 | 1.98 | Yes | Yes | CARRIER | HRCU-A-CB (Split System: Heat Pump with Remote Outdoor Unit-Air-Source) | Centrally-Ducted | 38MURAQ24AB3* | CAP**2417AL* | 59TP6B080V17**16 | 23800 | 16.5 | 10 | 8.5 | 26800 | 24000 | 89.55% | 1.98 | 19400 | R-410A
211239746 | 2.02 | Yes | Yes | CARRIER | HRCU-A-CB (Split System: Heat Pump with Remote Outdoor Unit-Air-Source) | Centrally-Ducted | 38MURAQ24AB3* | CAP**2517AL* | OVMAAB036098 | 24200 | 17 | 10 | 8.5 | 25200 | 21600 | 85.71% | 1.8 | 18600 | R-410A
211239762 | 2.02 | Yes | Yes | CARRIER | HRCU-A-CB (Split System: Heat Pump with Remote Outdoor Unit-Air-Source) | Centrally-Ducted | 38MURAQ24AB3* | CAP**3014AL* | 58S(B,C)*A070E14**12 | 24200 | 16.5 | 10 | 8.5 | 26400 | 23000 | 87.12% | 1.9 | 19200 | R-410A
211239779 | 2.02 | Yes | Yes | CARRIER | HRCU-A-CB (Split System: Heat Pump with Remote Outdoor Unit-Air-Source) | Centrally-Ducted | 38MURAQ24AB3* | CAP**3017AL* | 58TP*A070V14**12 | 24200 | 16.5 | 10 | 8.5 | 26400 | 22800 | 86.36% | 1.88 | 19200 | R-410A
211239781 | 1.93 | Yes | Yes | CARRIER | HRCU-A-CB (Split System: Heat Pump with Remote Outdoor Unit-Air-Source) | Centrally-Ducted | 38MURAQ24AB3* | CAP**3017AL* | 59TP6B040V17**12 | 23200 | 16 | 10 | 8.5 | 25800 | 24200 | 93.8% | 2 | 19000 | R-410A
213297783 | 2.8 | No | No | COLEMAN | HRCU-A-CB (Split System: Heat Pump with Remote Outdoor Unit-Air-Source) | Centrally-Ducted | HMH72B341 | XAFC30CXXN1+TXV | Z8ES100C16LMPS1 | 33600 | 18 | 9.5 | 8.5 | 33000 | 23400 | 70.91% | 2.06 | 26800 | R-410A
213297858 | 2.73 | Yes | No | COLEMAN | HRCU-A-CB (Split System: Heat Pump with Remote Outdoor Unit-Air-Source) | Centrally-Ducted | HMH72B341 | XAFC30CXXN1+TXV | Z9ET080B12SMPS1 | 32800 | 18.5 | 10 | 8.1 | 33000 | 23400 | 70.91% | 2.02 | 26000 | R-410A
213297883 | 2.72 | No | No | COLEMAN | HRCU-A-CB (Split System: Heat Pump with Remote Outdoor Unit-Air-Source) | Centrally-Ducted | HMH72B341 | XAFB30CXXN1+TXV | Z9ES080B12SMPS1 | 32600 | 17 | 9.5 | 8.1 | 33000 | 23200 | 70.3% | 2.02 | 25800 | R-410A
215677314 | 4.75 | No | No | BRYANT HEATING AND COOLING SYSTEMS | HRCU-A-CB (Split System: Heat Pump with Remote Outdoor Unit-Air-Source) | Centrally-Ducted | 290VAN060**AA* | CVAVA6021XMA*+UI | 83*CA60080C21*** | 57000 | 18 | 9 | 9 | 63500 | 44500 | 70.08% | 2.08 | 55500 | R-454B
215682894 | 4.71 | No | No | BRYANT HEATING AND COOLING SYSTEMS | HRCU-A-CB (Split System: Heat Pump with Remote Outdoor Unit-Air-Source) | Centrally-Ducted | 290VAN060**AA* | CVAMA6024XMA*+UI | 987TA60080C21*** | 56500 | 18 | 9 | 9 | 63500 | 44500 | 70.08% | 2.08 | 56000 | R-454B
214398322 | 3.75 | Yes | Yes | COLEMAN | HRCU-A-CB (Split System: Heat Pump with Remote Outdoor Unit-Air-Source) | Centrally-Ducted | HH860E2S11 | CTM60D5CGS1+JMVT20DC2N1 |  | 45000 | 18 | 12 | 9 | 44500 | 33400 | 75.06% | 2 | 33200 | R-454B
214397797 | 2.85 | Yes | Yes | COLEMAN | HRCU-A-CB (Split System: Heat Pump with Remote Outdoor Unit-Air-Source) | Centrally-Ducted | HH836E2S11 | CTM48C5CFS1 | TM9Y100C20MP11 | 34200 | 17 | 10 | 8.5 | 32800 | 26000 | 79.27% | 2 | 26600 | R-454B
214398533 | 2.75 | Yes | Yes | COLEMAN | HRCU-A-CB (Split System: Heat Pump with Remote Outdoor Unit-Air-Source) | Centrally-Ducted | HH836E2S11 | CTF36B5CDS1 | TM9V080B12MP12 | 33000 | 18 | 11 | 8.5 | 30800 | 25000 | 81.17% | 2 | 27000 | R-454B
214398426 | 4.46 | Yes | Yes | COLEMAN | HRCU-A-CB (Split System: Heat Pump with Remote Outdoor Unit-Air-Source) | Centrally-Ducted | HH860E2S11 | CTM60C5CHS1+JMVT17CC2N1 |  | 53500 | 19 | 12 | 9 | 53000 | 38000 | 71.7% | 2 | 36400 | R-454B
214398456 | 4.42 | Yes | Yes | COLEMAN | HRCU-A-CB (Split System: Heat Pump with Remote Outdoor Unit-Air-Source) | Centrally-Ducted | HH860E2S11 | JHE60D5CJ2SS1 |  | 53000 | 19 | 11 | 8.5 | 54000 | 39000 | 72.22% | 2 | 37400 | R-454B
211239782 | 2.02 | Yes | Yes | CARRIER | HRCU-A-CB (Split System: Heat Pump with Remote Outdoor Unit-Air-Source) | Centrally-Ducted | 38MURAQ24AB3* | CAP**3017AL* | 59TP6B080V17**16 | 24200 | 16.5 | 10 | 8.5 | 26400 | 23000 | 87.12% | 1.9 | 19200 | R-410A
211239799 | 2.05 | Yes | No | CARRIER | HRCU-A-CB (Split System: Heat Pump with Remote Outdoor Unit-Air-Source) | Centrally-Ducted | 38MURAQ24AB3* | CAP**3017AL* | 59SC5B080E17**16 | 24600 | 15.5 | 10 | 8.5 | 27000 | 22400 | 82.96% | 1.82 | 19500 | R-410A
211239814 | 1.98 | Yes | Yes | CARRIER | HRCU-A-CB (Split System: Heat Pump with Remote Outdoor Unit-Air-Source) | Centrally-Ducted | 38MURAQ24AB3* | CAP**3617AL* | 59SU5A040E17**12 | 23800 | 16.5 | 10 | 8.5 | 25800 | 23200 | 89.92% | 1.92 | 18900 | R-410A
211239830 | 2.03 | Yes | No | CARRIER | HRCU-A-CB (Split System: Heat Pump with Remote Outdoor Unit-Air-Source) | Centrally-Ducted | 38MURAQ24AB3* | CAP**3617AL* | 59SC5B060E14**12 | 24400 | 15.5 | 10 | 8.5 | 26600 | 22400 | 84.21% | 1.84 | 19300 | R-410A
211239880 | 1.98 | Yes | Yes | CARRIER | HRCU-A-CB (Split System: Heat Pump with Remote Outdoor Unit-Air-Source) | Centrally-Ducted | 38MURAQ24AB3* | CAP**3621AL* | 59TP6B080V21**20 | 23800 | 17 | 10 | 8.5 | 25800 | 23200 | 89.92% | 1.94 | 18900 | R-410A
211239898 | 1.97 | Yes | Yes | CARRIER | HRCU-A-CB (Split System: Heat Pump with Remote Outdoor Unit-Air-Source) | Centrally-Ducted | 38MURAQ24AB3* | CAP**3621AL* | OVMAAB036098 | 23600 | 16.5 | 10 | 8.5 | 25800 | 23200 | 89.92% | 1.94 | 18900 | R-410A
211239914 | 2.02 | Yes | Yes | CARRIER | HRCU-A-CB (Split System: Heat Pump with Remote Outdoor Unit-Air-Source) | Centrally-Ducted | 38MURAQ24AB3* | CAP**3717AL* | 58SP*A070V17**16 | 24200 | 16.5 | 10 | 8.5 | 25400 | 21800 | 85.83% | 1.82 | 18800 | R-410A
216738994 | 1.88 | Yes | Yes | KEEPRITE | HRCU-A-CB (Split System: Heat Pump with Remote Outdoor Unit-Air-Source) | Centrally-Ducted | D5CUHAH24AAK | FCMA5X24L0B*+WALLCON |  | 22600 | 16 | 11 | 8.5 | 21000 | 18800 | 89.52% | 1.96 | 17700 | R-454B
211239915 | 2.07 | Yes | Yes | CARRIER | HRCU-A-CB (Split System: Heat Pump with Remote Outdoor Unit-Air-Source) | Centrally-Ducted | 38MURAQ24AB3* | CAP**3717AL* | 59SU5A060E17**16 | 24800 | 17 | 10.5 | 8.5 | 25600 | 21400 | 83.59% | 1.8 | 18900 | R-410A
211239930 | 2.1 | Yes | Yes | CARRIER | HRCU-A-CB (Split System: Heat Pump with Remote Outdoor Unit-Air-Source) | Centrally-Ducted | 38MURAQ24AB3* | CAP**3717AL* | 58S(B,C)*A045E14**12 | 25200 | 16 | 10 | 8.5 | 26200 | 21000 | 80.15% | 1.76 | 19200 | R-410A
211239931 | 2.05 | Yes | Yes | CARRIER | HRCU-A-CB (Split System: Heat Pump with Remote Outdoor Unit-Air-Source) | Centrally-Ducted | 38MURAQ24AB3* | CAP**3717AL* | 58S(B,C)*A045E17**12 | 24600 | 16.5 | 10 | 8.5 | 25600 | 21600 | 84.38% | 1.8 | 18900 | R-410A
211239980 | 2.08 | Yes | Yes | CARRIER | HRCU-A-CB (Split System: Heat Pump with Remote Outdoor Unit-Air-Source) | Centrally-Ducted | 38MURAQ24AB3* | CAP**3721AL* | 58S(B,C)*A070E21**16 | 25000 | 17 | 10.5 | 8.5 | 25600 | 20800 | 81.25% | 1.76 | 18700 | R-410A
211240030 | 1.98 | Yes | Yes | CARRIER | HRCU-A-CB (Split System: Heat Pump with Remote Outdoor Unit-Air-Source) | Centrally-Ducted | 38MURAQ24AB3* | CNPV*2417AL* | 59TP6B080V17**16 | 23800 | 16 | 10 | 8.5 | 26800 | 23400 | 87.31% | 1.92 | 19500 | R-410A
211240063 | 1.95 | Yes | No | CARRIER | HRCU-A-CB (Split System: Heat Pump with Remote Outdoor Unit-Air-Source) | Centrally-Ducted | 38MURAQ24AB3* | CNPV*3014AL* | 59TP6B060V14**12 | 23400 | 16.5 | 10 | 8.1 | 25800 | 24000 | 93.02% | 1.98 | 19000 | R-410A
211240065 | 2.03 | Yes | No | CARRIER | HRCU-A-CB (Split System: Heat Pump with Remote Outdoor Unit-Air-Source) | Centrally-Ducted | 38MURAQ24AB3* | CNPV*3014AL* | 58S(B,C)*A045E14**12 | 24400 | 16 | 10 | 8.1 | 26600 | 22600 | 84.96% | 1.84 | 19300 | R-410A
212986663 | 1.47 | Yes | No | KEEPRITE | HRCU-A-CB (Split System: Heat Pump with Remote Outdoor Unit-Air-Source) | Centrally-Ducted | DLCURAH18ABK | EA*4X19L17A* | *96MSN0401712A* | 17600 | 15.5 | 10.5 | 8.1 | 17800 | 17900 | 100.6% | 2.14 | 12100 | R-410A
214398283 | 3.71 | Yes | Yes | COLEMAN | HRCU-A-CB (Split System: Heat Pump with Remote Outdoor Unit-Air-Source) | Centrally-Ducted | HH860E2S11 | CTF60C5CGS1 | CPLC120C20MP13 | 44500 | 18 | 11 | 9 | 45000 | 33800 | 75.11% | 2 | 33600 | R-454B
214397822 | 3.63 | Yes | Yes | COLEMAN | HRCU-A-CB (Split System: Heat Pump with Remote Outdoor Unit-Air-Source) | Centrally-Ducted | HH860E2S11 | CTM60C5CGS1 | TM9V080C16MP12 | 43500 | 18 | 11 | 9 | 44000 | 34000 | 77.27% | 2 | 33800 | R-454B
214397997 | 4.46 | Yes | Yes | COLEMAN | HRCU-A-CB (Split System: Heat Pump with Remote Outdoor Unit-Air-Source) | Centrally-Ducted | HH860E2S11 | CTF60C5CHS1+JMC17C2SN1 |  | 53500 | 19 | 12 | 9 | 53500 | 38000 | 71.03% | 2 | 36400 | R-454B
214398701 | 3.71 | Yes | Yes | COLEMAN | HRCU-A-CB (Split System: Heat Pump with Remote Outdoor Unit-Air-Source) | Centrally-Ducted | HH860E2S11 | CTF60C5CGS1 | TM9E100C16MP12 | 44500 | 18 | 11 | 9 | 46000 | 34400 | 74.78% | 2 | 34400 | R-454B
214075448 | 1.88 | Yes | Yes | RUSSELL | HRCU-A-CB (Split System: Heat Pump with Remote Outdoor Unit-Air-Source) | Centrally-Ducted | RD17AZ24AJ3N | TCFZ2417MTANM | S802V0503A14UHS | 22600 | 17 | 11.2 | 9.5 | 22600 | 16900 | 74.78% | 2 | 19000 | R-410A
210595726 | 2 | Yes | Yes | KENMORE | HRCU-A-CB (Split System: Heat Pump with Remote Outdoor Unit-Air-Source) | Centrally-Ducted | (C,H,T)VH825GKA2* | EN(A,D,W)4X48L21**+WALLCON | *97CMN0602120A* | 24000 | 16.5 | 11 | 8.1 | 21400 | 16700 | 78.04% | 2 | 20600 | R-410A
206998325 | 1.95 | Yes | No | KENMORE | HRCU-A-CB (Split System: Heat Pump with Remote Outdoor Unit-Air-Source) | Centrally-Ducted | (C,H,T)VH825GKA3* | EA*4X36L21A*+WALLCON | *80CTL0451712A* | 23400 | 16 | 10.5 | 8.1 | 21600 | 16800 | 77.78% | 1.92 | 20800 | R-410A
206998341 | 2.02 | Yes | Yes | KENMORE | HRCU-A-CB (Split System: Heat Pump with Remote Outdoor Unit-Air-Source) | Centrally-Ducted | (C,H,T)VH825GKA3* | EA*4X37L17A*+WALLCON | *80CTL0701716A* | 24200 | 16.5 | 11 | 8.1 | 21400 | 16700 | 78.04% | 2 | 20800 | R-410A
215681904 | 4 | Yes | Yes | BRYANT HEATING AND COOLING SYSTEMS | HRCU-A-CB (Split System: Heat Pump with Remote Outdoor Unit-Air-Source) | Centrally-Ducted | 290VAN048**AA* | CVAMA6021XMA*+UI | 83*CB36040C17*** | 48000 | 18.5 | 10 | 9 | 50000 | 36600 | 73.2% | 2 | 46500 | R-454B
215681954 | 4 | Yes | Yes | BRYANT HEATING AND COOLING SYSTEMS | HRCU-A-CB (Split System: Heat Pump with Remote Outdoor Unit-Air-Source) | Centrally-Ducted | 290VAN048**AA* | CVAMA6021XMA*+UI | 987TA60080C21*** | 48000 | 19 | 10 | 9 | 50000 | 36800 | 73.6% | 2 | 46500 | R-454B
214075567 | 1.88 | Yes | Yes | RUSSELL | HRCU-A-CB (Split System: Heat Pump with Remote Outdoor Unit-Air-Source) | Centrally-Ducted | RD17AZ24AJ3N | TCFZ2417MTANM | S802V1004A17UHS | 22600 | 17 | 11.2 | 9.5 | 22600 | 16800 | 74.34% | 2.1 | 18900 | R-410A
211240113 | 1.95 | Yes | No | CARRIER | HRCU-A-CB (Split System: Heat Pump with Remote Outdoor Unit-Air-Source) | Centrally-Ducted | 38MURAQ24AB3* | CNPV*3617AL* | 58SP*A045V14**12 | 23400 | 16.5 | 10 | 8.1 | 25800 | 24200 | 93.8% | 2 | 18900 | R-410A
211240164 | 2.02 | Yes | No | CARRIER | HRCU-A-CB (Split System: Heat Pump with Remote Outdoor Unit-Air-Source) | Centrally-Ducted | 38MURAQ24AB3* | CNPV*3621AL* | 59SP6A080V17**16 | 24200 | 16.5 | 10.5 | 8.1 | 26200 | 23000 | 87.79% | 1.9 | 19100 | R-410A
211240166 | 2.07 | Yes | No | CARRIER | HRCU-A-CB (Split System: Heat Pump with Remote Outdoor Unit-Air-Source) | Centrally-Ducted | 38MURAQ24AB3* | CNPV*3621AL* | 58S(B,C)*A070E17**16 | 24800 | 16 | 10.5 | 8.1 | 26800 | 22200 | 82.84% | 1.82 | 19400 | R-410A
211240181 | 2.05 | Yes | Yes | CARRIER | HRCU-A-CB (Split System: Heat Pump with Remote Outdoor Unit-Air-Source) | Centrally-Ducted | 38MURAQ24AB3* | CNPV*3621AL* | 59SC5B080E21**20 | 24600 | 16.5 | 10.5 | 8.5 | 26600 | 22400 | 84.21% | 1.84 | 19300 | R-410A
211240196 | 2.02 | Yes | No | CARRIER | HRCU-A-CB (Split System: Heat Pump with Remote Outdoor Unit-Air-Source) | Centrally-Ducted | 38MURAQ24AB3* | CNPV*3621AL* | 59SC2D080E17**16 | 24200 | 17 | 10.5 | 8.1 | 26200 | 22800 | 87.02% | 1.88 | 19100 | R-410A
212972729 | 1.43 | Yes | No | KEEPRITE | HRCU-A-CB (Split System: Heat Pump with Remote Outdoor Unit-Air-Source) | Centrally-Ducted | DLCURAH18ABK | EN(A,D)4X18L14** | *96VSN0401410B* | 17200 | 15.5 | 10.5 | 8.5 | 18500 | 19800 | 107% | 2.38 | 12400 | R-410A
212970890 | 1.53 | Yes | Yes | KEEPRITE | HRCU-A-CB (Split System: Heat Pump with Remote Outdoor Unit-Air-Source) | Centrally-Ducted | DLCURAH18ABK | EA*4X25L17A* | *80VTL0451412B* | 18300 | 16.5 | 11 | 8.5 | 18100 | 17600 | 97.24% | 2.14 | 12200 | R-410A
215682584 | 4.63 | No | No | BRYANT HEATING AND COOLING SYSTEMS | HRCU-A-CB (Split System: Heat Pump with Remote Outdoor Unit-Air-Source) | Centrally-Ducted | 290VAN060**AA* | CAA**6024AM*+UI | 83*CB60080C21*** | 55500 | 18.5 | 9 | 8.5 | 58500 | 41000 | 70.09% | 2.04 | 50500 | R-454B
216706099 | 1.9 | Yes | Yes | RUSSELL | HRCU-A-CB (Split System: Heat Pump with Remote Outdoor Unit-Air-Source) | Centrally-Ducted | SP19AY24AJVC | TCFY2421HEAAM | S802V1005A21UH | 22800 | 20 | 13 | 8.5 | 22800 | 18400 | 80.7% | 1.8 | 20200 | R-454B
210595599 | 1.98 | Yes | Yes | KENMORE | HRCU-A-CB (Split System: Heat Pump with Remote Outdoor Unit-Air-Source) | Centrally-Ducted | (C,H,T)VH825GKA2* | EA*4X42L24A*+WALLCON | *80CTL1352422A* | 23800 | 16.5 | 11 | 8.1 | 21400 | 16600 | 77.57% | 1.96 | 20600 | R-410A
210595613 | 2.03 | Yes | No | KENMORE | HRCU-A-CB (Split System: Heat Pump with Remote Outdoor Unit-Air-Source) | Centrally-Ducted | (C,H,T)VH825GKA2* | EA*4X43L21A*+WALLCON | *95CSU0601716A* | 24400 | 16.5 | 10.5 | 8.1 | 21200 | 16700 | 78.77% | 2.02 | 20600 | R-410A
210595648 | 2.02 | Yes | Yes | KENMORE | HRCU-A-CB (Split System: Heat Pump with Remote Outdoor Unit-Air-Source) | Centrally-Ducted | (C,H,T)VH825GKA2* | EHD4X42AAL+WALLCON | *80CSU0401712A* | 24200 | 16.5 | 11 | 8.1 | 21400 | 16600 | 77.57% | 2 | 20600 | R-410A
210595681 | 2.02 | Yes | Yes | KENMORE | HRCU-A-CB (Split System: Heat Pump with Remote Outdoor Unit-Air-Source) | Centrally-Ducted | (C,H,T)VH825GKA2* | EHD4X48AAL+WALLCON | *96CTN1002122A* | 24200 | 16 | 11 | 8.1 | 21200 | 16700 | 78.77% | 2.04 | 20600 | R-410A
210595714 | 2.02 | Yes | Yes | KENMORE | HRCU-A-CB (Split System: Heat Pump with Remote Outdoor Unit-Air-Source) | Centrally-Ducted | (C,H,T)VH825GKA2* | EN(A,D,W)4X48L21**+WALLCON | *80CSU0601716A* | 24200 | 17 | 11 | 8.1 | 21400 | 16600 | 77.57% | 2.02 | 20600 | R-410A
210595715 | 2 | Yes | Yes | KENMORE | HRCU-A-CB (Split System: Heat Pump with Remote Outdoor Unit-Air-Source) | Centrally-Ducted | (C,H,T)VH825GKA2* | EN(A,D,W)4X48L21**+WALLCON | *80CSU1002120A* | 24000 | 16.5 | 11 | 8.1 | 21400 | 16600 | 77.57% | 2 | 20600 | R-410A
210595717 | 2.02 | Yes | Yes | KENMORE | HRCU-A-CB (Split System: Heat Pump with Remote Outdoor Unit-Air-Source) | Centrally-Ducted | (C,H,T)VH825GKA2* | EN(A,D,W)4X48L21**+WALLCON | *80CTL0701716A* | 24200 | 17 | 11 | 8.1 | 21400 | 16600 | 77.57% | 2.02 | 20600 | R-410A
216591927 | 2.77 | Yes | Yes | KENMORE | HRCU-A-CB (Split System: Heat Pump with Remote Outdoor Unit-Air-Source) | Centrally-Ducted | HH836E2S11 | CTM36B5CDS1 | Z9ET060B12SMPS1 | 33200 | 18 | 11 | 8.5 | 31600 | 24200 | 76.58% | 2 | 28200 | R-454B
215682444 | 4.04 | Yes | Yes | BRYANT HEATING AND COOLING SYSTEMS | HRCU-A-CB (Split System: Heat Pump with Remote Outdoor Unit-Air-Source) | Centrally-Ducted | 290VAN048**AA* | CVAVA6121XMA*+UI | 83*CB36040C17*** | 48500 | 19 | 10 | 9 | 50000 | 36800 | 73.6% | 2.12 | 46500 | R-454B
213770461 | 1.08 | Yes | No | CARRIER | HRCU-A-CB (Split System: Heat Pump with Remote Outdoor Unit-Air-Source) | Centrally-Ducted | 25VNA813A*030* | CAP**2517AL*+UI | 59TN6C040C14**10 | 13000 | 15.5 | 12 | 8.1 | 11700 | 8800 | 75.21% | 2 | 11100 | R-410A
213770329 | 3.71 | Yes | Yes | CARRIER | HRCU-A-CB (Split System: Heat Pump with Remote Outdoor Unit-Air-Source) | Centrally-Ducted | 25VNA448A*031* | CSPH*4812AL*+UI | 58TN*B110C21**20 | 44500 | 20 | 11.5 | 8.5 | 46500 | 36400 | 78.28% | 2.22 | 43500 | R-410A
213779722 | 2.75 | Yes | Yes | KEEPRITE | HRCU-A-CB (Split System: Heat Pump with Remote Outdoor Unit-Air-Source) | Centrally-Ducted | CVH837GKA** | EA*4X61L21A*+WALLCON | *96CTN0601714B* | 33000 | 17 | 11 | 8.1 | 32200 | 25000 | 77.64% | 1.96 | 31400 | R-410A
213779452 | 2.7 | Yes | Yes | KEEPRITE | HRCU-A-CB (Split System: Heat Pump with Remote Outdoor Unit-Air-Source) | Centrally-Ducted | CVH837GKA** | EA*4X48L21A*+WALLCON | *97CMN1002122B* | 32400 | 17 | 11 | 8.1 | 32600 | 24800 | 76.07% | 1.98 | 31200 | R-410A
213361583 | 2.75 | Yes | Yes | CARRIER | HRCU-A-CB (Split System: Heat Pump with Remote Outdoor Unit-Air-Source) | Centrally-Ducted | 25VNA436A*031* | FE4BN(B,X)C36L*+UI |  | 33000 | 19.5 | 12 | 8.5 | 35600 | 26400 | 74.16% | 1.98 | 32000 | R-410A
216734527 | 1.87 | Yes | Yes | BRYANT HEATING AND COOLING SYSTEMS | HRCU-A-CB (Split System: Heat Pump with Remote Outdoor Unit-Air-Source) | Centrally-Ducted | 37MUHAQ24AA3 | CAA**3617AM* | 82*TB48070V17*** | 22400 | 16 | 10.5 | 8.5 | 20800 | 18700 | 89.9% | 1.96 | 17600 | R-454B
216734693 | 1.85 | Yes | No | BRYANT HEATING AND COOLING SYSTEMS | HRCU-A-CB (Split System: Heat Pump with Remote Outdoor Unit-Air-Source) | Centrally-Ducted | 37MUHAQ24AA3 | CAA**3617AM* | 926SB36040V17*** | 22200 | 15.5 | 10.5 | 8.1 | 20800 | 18700 | 89.9% | 1.85 | 17600 | R-454B
216734918 | 1.9 | Yes | Yes | BRYANT HEATING AND COOLING SYSTEMS | HRCU-A-CB (Split System: Heat Pump with Remote Outdoor Unit-Air-Source) | Centrally-Ducted | 37MUHAQ24AA3 | CAA**3717AM* | 8(0,1)*SB36070M14*** | 22800 | 16.5 | 11 | 8.5 | 20600 | 18400 | 89.32% | 1.98 | 17500 | R-454B
215682234 | 4 | Yes | Yes | BRYANT HEATING AND COOLING SYSTEMS | HRCU-A-CB (Split System: Heat Pump with Remote Outdoor Unit-Air-Source) | Centrally-Ducted | 290VAN048**AA* | CVAVA4924XMA*+UI | 986TD60080C21*** | 48000 | 19 | 10 | 9 | 50000 | 36600 | 73.2% | 2 | 46000 | R-454B
213770485 | 1.93 | Yes | No | CARRIER | HRCU-A-CB (Split System: Heat Pump with Remote Outdoor Unit-Air-Source) | Centrally-Ducted | 25VNA825A*031* | CAP**2417AL*+UI | 58TN*B045C17**12 | 23200 | 16 | 10.5 | 8.1 | 22000 | 16900 | 76.82% | 1.88 | 21200 | R-410A
213770505 | 1.93 | Yes | No | CARRIER | HRCU-A-CB (Split System: Heat Pump with Remote Outdoor Unit-Air-Source) | Centrally-Ducted | 25VNA825A*031* | CAP**2417AL*+UI | 58TN*B070C17**16 | 23200 | 16.5 | 10.5 | 8.1 | 22000 | 16800 | 76.36% | 1.9 | 21000 | R-410A
213297313 | 2.83 | No | No | COLEMAN | HRCU-A-CB (Split System: Heat Pump with Remote Outdoor Unit-Air-Source) | Centrally-Ducted | HMH72B341 | XAFC36DBCN1 | Z8ET080C16LMPS1 | 34000 | 18.5 | 9.5 | 8.5 | 33400 | 24200 | 72.46% | 2.14 | 25400 | R-410A
206133372 | 1.97 | Yes | No | KENMORE | HRCU-A-CB (Split System: Heat Pump with Remote Outdoor Unit-Air-Source) | Centrally-Ducted | (C,H,T)VH825GKA2* | EA*4X36L17A*+WALLCON | *80CSU0601716A* | 23600 | 16.5 | 10.5 | 8.1 | 21400 | 16700 | 78.04% | 1.94 | 20800 | R-410A
206133824 | 2.03 | Yes | Yes | KENMORE | HRCU-A-CB (Split System: Heat Pump with Remote Outdoor Unit-Air-Source) | Centrally-Ducted | (C,H,T)VH825GKA2* | EA*4X37L21A*+WALLCON | *95CSU0802120A* | 24400 | 17 | 11 | 8.5 | 21200 | 16600 | 78.3% | 2.04 | 20600 | R-410A
214398592 | 2.87 | Yes | Yes | COLEMAN | HRCU-A-CB (Split System: Heat Pump with Remote Outdoor Unit-Air-Source) | Centrally-Ducted | HH836E2S11 | CTF48C5CFS1 | TM8Y120C20MP11 | 34400 | 19 | 11 | 9 | 32600 | 25800 | 79.14% | 2 | 26400 | R-454B
214398501 | 2.82 | Yes | Yes | COLEMAN | HRCU-A-CB (Split System: Heat Pump with Remote Outdoor Unit-Air-Source) | Centrally-Ducted | HH836E2S11 | CTF36C5CDS1 | TL8E100C20UH11 | 33800 | 17 | 11.7 | 8.5 | 31200 | 25400 | 81.41% | 2 | 27600 | R-454B
214397513 | 3.67 | Yes | Yes | COLEMAN | HRCU-A-CB (Split System: Heat Pump with Remote Outdoor Unit-Air-Source) | Centrally-Ducted | HH860E2S11 | CTM60C5CGS1 | TL9E100C20UH11 | 44000 | 18 | 11.7 | 9 | 44500 | 33400 | 75.06% | 2 | 32600 | R-454B
216374549 | 2.78 | Yes | Yes | COLEMAN | HRCU-A-CB (Split System: Heat Pump with Remote Outdoor Unit-Air-Source) | Centrally-Ducted | HH836E2S11 | CTU36B5XDS1+TXV | Z9ET060B12SMPS1 | 33400 | 18 | 11 | 8.5 | 31600 | 24200 | 76.58% | 2 | 28200 | R-454B
214397679 | 2.77 | Yes | Yes | COLEMAN | HRCU-A-CB (Split System: Heat Pump with Remote Outdoor Unit-Air-Source) | Centrally-Ducted | HH836E2S11 | CTM36B5CDS1+JMC12B2SN1 |  | 33200 | 18 | 11.7 | 9 | 30400 | 24800 | 81.58% | 2 | 26800 | R-454B
210532940 | 1.9 | Yes | Yes | CARRIER | HRCU-A-CB (Split System: Heat Pump with Remote Outdoor Unit-Air-Source) | Centrally-Ducted | 25VNA424A*031* | CAP**2417AL*+UI | 59TN6B060C17**14 | 22800 | 19.5 | 12.5 | 10 | 27200 | 20200 | 74.26% | 2.28 | 25400 | R-410A
210532988 | 1.93 | Yes | Yes | CARRIER | HRCU-A-CB (Split System: Heat Pump with Remote Outdoor Unit-Air-Source) | Centrally-Ducted | 25VNA424A*031* | CAP**3017AL*+UI | 58TN*A090C17**16 | 23200 | 21 | 13.5 | 10 | 26600 | 19800 | 74.44% | 2.4 | 24800 | R-410A
210533004 | 2 | Yes | Yes | CARRIER | HRCU-A-CB (Split System: Heat Pump with Remote Outdoor Unit-Air-Source) | Centrally-Ducted | 25VNA424A*031* | CAP**3721AL*+UI | 59TN6B080C17**14 | 24000 | 20 | 13.5 | 10.5 | 26400 | 19800 | 75% | 2.54 | 24800 | R-410A
213779402 | 2.68 | Yes | Yes | KEEPRITE | HRCU-A-CB (Split System: Heat Pump with Remote Outdoor Unit-Air-Source) | Centrally-Ducted | CVH837GKA** | EA*4X48L21A*+WALLCON | *80CTL0902120B* | 32200 | 17 | 11 | 8.1 | 32600 | 24800 | 76.07% | 1.98 | 31200 | R-410A
213779302 | 2.73 | Yes | Yes | KEEPRITE | HRCU-A-CB (Split System: Heat Pump with Remote Outdoor Unit-Air-Source) | Centrally-Ducted | CVH837GKA** | EA*4X43L21A*+WALLCON | *95CSU0601716B* | 32800 | 17 | 11 | 8.5 | 33000 | 25200 | 76.36% | 1.96 | 31800 | R-410A
214243156 | 2.02 | Yes | Yes | BRYANT HEATING AND COOLING SYSTEMS | HRCU-A-CB (Split System: Heat Pump with Remote Outdoor Unit-Air-Source) | Centrally-Ducted | 288BNV025*0**B* | CNPV*4821AL*+UI | 987MC66100C21*** | 24200 | 17 | 11.5 | 8.1 | 21200 | 16600 | 78.3% | 2.02 | 20600 | R-410A
213773482 | 1.97 | Yes | No | KEEPRITE | HRCU-A-CB (Split System: Heat Pump with Remote Outdoor Unit-Air-Source) | Centrally-Ducted | CVH825GKA3* | EA*4X42L21A*+WALLCON | *96CTN0801714B* | 23600 | 16.5 | 10.5 | 8.1 | 21400 | 16600 | 77.57% | 1.94 | 20600 | R-410A
213773282 | 2.02 | Yes | Yes | KEEPRITE | HRCU-A-CB (Split System: Heat Pump with Remote Outdoor Unit-Air-Source) | Centrally-Ducted | CVH825GKA3* | EA*4X37L21A*+WALLCON | *80CTL0901716B* | 24200 | 17 | 11 | 8.1 | 21000 | 16600 | 79.05% | 2.02 | 20600 | R-410A
206997854 | 2.7 | Yes | Yes | KENMORE | HRCU-A-CB (Split System: Heat Pump with Remote Outdoor Unit-Air-Source) | Centrally-Ducted | (C,H,T)VH837GKA2* | EHD4X48AAL+WALLCON | *97CMN0602120A* | 32400 | 16.5 | 11 | 8.1 | 33200 | 25200 | 75.9% | 1.94 | 32000 | R-410A
206997889 | 2.7 | Yes | Yes | KENMORE | HRCU-A-CB (Split System: Heat Pump with Remote Outdoor Unit-Air-Source) | Centrally-Ducted | (C,H,T)VH837GKA2* | EHD4X42AAL+WALLCON | *80CSU0601716A* | 32400 | 16.5 | 11 | 8.1 | 33200 | 24800 | 74.7% | 1.94 | 31600 | R-410A
206997906 | 2.75 | Yes | Yes | KENMORE | HRCU-A-CB (Split System: Heat Pump with Remote Outdoor Unit-Air-Source) | Centrally-Ducted | (C,H,T)VH837GKA2* | EA*4X43L21A*+WALLCON | *95CSU1002122A* | 33000 | 17.5 | 11.5 | 8.5 | 32800 | 25000 | 76.22% | 2 | 31600 | R-410A
213297513 | 2.83 | No | No | COLEMAN | HRCU-A-CB (Split System: Heat Pump with Remote Outdoor Unit-Air-Source) | Centrally-Ducted | HMH72B341 | XAFC36DBCN1 | Z8ET080B12LMPS1 | 34000 | 18.5 | 9.5 | 8.1 | 33400 | 24000 | 71.86% | 2.08 | 25400 | R-410A
213297528 | 2.83 | No | No | COLEMAN | HRCU-A-CB (Split System: Heat Pump with Remote Outdoor Unit-Air-Source) | Centrally-Ducted | HMH72B341 | XAHC36DBCN1 | Z8ES120C16SMPS1 | 34000 | 17.5 | 9.5 | 8.1 | 33400 | 24000 | 71.86% | 2.08 | 25200 | R-410A
213297878 | 2.78 | No | Yes | COLEMAN | HRCU-A-CB (Split System: Heat Pump with Remote Outdoor Unit-Air-Source) | Centrally-Ducted | HMH72B341 | XAFC36DBCN1 | Z9ES080C16SMPS1 | 33400 | 17 | 10 | 8.5 | 32000 | 22400 | 70% | 1.8 | 25000 | R-410A
213298013 | 2.83 | No | No | COLEMAN | HRCU-A-CB (Split System: Heat Pump with Remote Outdoor Unit-Air-Source) | Centrally-Ducted | HMH72B341 | XAHC36DBCN1 | Z8ES080C20LMPS1 | 34000 | 17.5 | 9.5 | 8.1 | 33400 | 23600 | 70.66% | 2.08 | 25000 | R-410A
213297563 | 2.78 | No | No | COLEMAN | HRCU-A-CB (Split System: Heat Pump with Remote Outdoor Unit-Air-Source) | Centrally-Ducted | HMH72B341 | XAHC36DXXN1+TXV | Z8ES100B12LMPS1 | 33400 | 17.5 | 9.5 | 8.1 | 32800 | 23200 | 70.73% | 2.02 | 24800 | R-410A
213297628 | 2.77 | Yes | No | COLEMAN | HRCU-A-CB (Split System: Heat Pump with Remote Outdoor Unit-Air-Source) | Centrally-Ducted | HMH72B341 | XAHB36DXXN1+TXV | Z8ES080B12SMPS1 | 33200 | 17.5 | 10 | 8.1 | 32800 | 23000 | 70.12% | 2 | 24600 | R-410A
213297828 | 2.75 | No | No | COLEMAN | HRCU-A-CB (Split System: Heat Pump with Remote Outdoor Unit-Air-Source) | Centrally-Ducted | HMH72B341 | XAUB30CXXN1+TXV | Z8ES080B12SMPS1 | 33000 | 18 | 9.5 | 8.5 | 33000 | 23400 | 70.91% | 2.04 | 26400 | R-410A
213298098 | 2.83 | Yes | Yes | COLEMAN | HRCU-A-CB (Split System: Heat Pump with Remote Outdoor Unit-Air-Source) | Centrally-Ducted | HMH72B341 | XAFB36DXXN1+JMET12BS2N1+TXV |  | 34000 | 18.5 | 10.5 | 8.5 | 33800 | 23800 | 70.41% | 2.12 | 25200 | R-410A
213297493 | 2.8 | No | No | COLEMAN | HRCU-A-CB (Split System: Heat Pump with Remote Outdoor Unit-Air-Source) | Centrally-Ducted | HMH72B341 | XAFC48FXXN1+TXV | Z8ET080C16LMPS1 | 33600 | 17.5 | 9.5 | 8.5 | 32800 | 23200 | 70.73% | 2.08 | 25000 | R-410A
213296858 | 2.83 | No | No | COLEMAN | HRCU-A-CB (Split System: Heat Pump with Remote Outdoor Unit-Air-Source) | Centrally-Ducted | HMH72B341 | XAFC36DXXN1+TXV | Z8ES120C20LMPS1 | 34000 | 17.5 | 9.5 | 8.5 | 34000 | 24600 | 72.35% | 2.12 | 25800 | R-410A
213296908 | 2.83 | No | No | COLEMAN | HRCU-A-CB (Split System: Heat Pump with Remote Outdoor Unit-Air-Source) | Centrally-Ducted | HMH72B341 | XAFC36DBCN1 | Z8ES100C16LMPS1 | 34000 | 18 | 9.5 | 8.5 | 33400 | 24400 | 73.05% | 2.12 | 25800 | R-410A
213297128 | 2.83 | No | No | COLEMAN | HRCU-A-CB (Split System: Heat Pump with Remote Outdoor Unit-Air-Source) | Centrally-Ducted | HMH72B341 | XAFC48FBCN1 | Z8ES120C16LMPS1 | 34000 | 16.5 | 9.5 | 8.5 | 32800 | 23400 | 71.34% | 2.1 | 25200 | R-410A
213296878 | 2.83 | No | No | COLEMAN | HRCU-A-CB (Split System: Heat Pump with Remote Outdoor Unit-Air-Source) | Centrally-Ducted | HMH72B341 | XAFC36DXXN1+TXV | Z8ES120C16LMPS1 | 34000 | 18 | 9.5 | 8.5 | 33400 | 24400 | 73.05% | 2.12 | 25600 | R-410A
213296958 | 2.78 | Yes | No | COLEMAN | HRCU-A-CB (Split System: Heat Pump with Remote Outdoor Unit-Air-Source) | Centrally-Ducted | HMH72B341 | XAHC36DXXN1+TXV | Z8ES080B12LMPS1 | 33400 | 17.5 | 10 | 8.1 | 32800 | 23000 | 70.12% | 2.02 | 24600 | R-410A
215670533 | 2.88 | Yes | Yes | KEEPRITE | HRCU-A-CB (Split System: Heat Pump with Remote Outdoor Unit-Air-Source) | Centrally-Ducted | C5H0V36*K*AAA* | ESH5X60M12A*+WALLCON | *97CMN0802120B* | 34600 | 17 | 10 | 8.5 | 34600 | 24800 | 71.68% | 1.8 | 30000 | R-454B
215670313 | 2.85 | No | No | KEEPRITE | HRCU-A-CB (Split System: Heat Pump with Remote Outdoor Unit-Air-Source) | Centrally-Ducted | C5H0V36*K*AAA* | ESH5X48M12A*+WALLCON | *97CMN1002122B* | 34200 | 17 | 9.5 | 8.5 | 35400 | 25200 | 71.19% | 1.9 | 30400 | R-454B
215670115 | 2.83 | No | No | KEEPRITE | HRCU-A-CB (Split System: Heat Pump with Remote Outdoor Unit-Air-Source) | Centrally-Ducted | C5H0V36*K*AAA* | ESH5X42M12A*+WALLCON | *96CTN1002122B* | 34000 | 16.5 | 9.5 | 8.5 | 35600 | 25200 | 70.79% | 1.78 | 30600 | R-454B
215670213 | 2.85 | No | No | KEEPRITE | HRCU-A-CB (Split System: Heat Pump with Remote Outdoor Unit-Air-Source) | Centrally-Ducted | C5H0V36*K*AAA* | ESH5X48M12A*+WALLCON | *80CTL0902120B* | 34200 | 17 | 9.5 | 8.5 | 35400 | 25200 | 71.19% | 1.9 | 30400 | R-454B
215668961 | 2.87 | No | No | KEEPRITE | HRCU-A-CB (Split System: Heat Pump with Remote Outdoor Unit-Air-Source) | Centrally-Ducted | C5H0V36*K*AAA* | EA*5X43M21A*+WALLCON | *80CSU0601716A* | 34400 | 18 | 9.5 | 9 | 35400 | 25200 | 71.19% | 1.9 | 30400 | R-454B
215668993 | 2.87 | Yes | Yes | KEEPRITE | HRCU-A-CB (Split System: Heat Pump with Remote Outdoor Unit-Air-Source) | Centrally-Ducted | C5H0V36*K*AAA* | EA*5X43M21A*+WALLCON | *80CTL0702120B* | 34400 | 18 | 10 | 9 | 35400 | 25200 | 71.19% | 1.88 | 30400 | R-454B
215669009 | 2.88 | Yes | Yes | KEEPRITE | HRCU-A-CB (Split System: Heat Pump with Remote Outdoor Unit-Air-Source) | Centrally-Ducted | C5H0V36*K*AAA* | EA*5X43M21A*+WALLCON | *80CTL0902120B* | 34600 | 18 | 10 | 9 | 35200 | 25000 | 71.02% | 1.9 | 30200 | R-454B
215669159 | 2.82 | Yes | Yes | KEEPRITE | HRCU-A-CB (Split System: Heat Pump with Remote Outdoor Unit-Air-Source) | Centrally-Ducted | C5H0V36*K*AAA* | EA*5X48M21A*+WALLCON | *80CTL0901716B* | 33800 | 18 | 10 | 9 | 35000 | 25000 | 71.43% | 1.88 | 30200 | R-454B
212984117 | 1.93 | Yes | Yes | KEEPRITE | HRCU-A-CB (Split System: Heat Pump with Remote Outdoor Unit-Air-Source) | Centrally-Ducted | DLCURAH24ABK | EN(A,D)4X24L17** | *92MSN0601714A* | 23200 | 16.5 | 10 | 8.5 | 26800 | 25400 | 94.78% | 2.14 | 19400 | R-410A
216013302 | 1.92 | Yes | Yes | COLEMAN | HRCU-A-CB (Split System: Heat Pump with Remote Outdoor Unit-Air-Source) | Centrally-Ducted | HH824E2S11 | CTM36B5ADS1+JMET12BS2N1 |  | 23000 | 18 | 12 | 9.5 | 23000 | 18000 | 78.26% | 2 | 17600 | R-454B
213772862 | 1.95 | Yes | No | KEEPRITE | HRCU-A-CB (Split System: Heat Pump with Remote Outdoor Unit-Air-Source) | Centrally-Ducted | CVH825GKA3* | EA*4X30L17A*+WALLCON | *80CTL0701716B* | 23400 | 16.5 | 10.5 | 8.1 | 21600 | 16700 | 77.31% | 1.9 | 20800 | R-410A
213772932 | 1.95 | Yes | No | KEEPRITE | HRCU-A-CB (Split System: Heat Pump with Remote Outdoor Unit-Air-Source) | Centrally-Ducted | CVH825GKA3* | EA*4X30L17A*+WALLCON | *96CTN0801714B* | 23400 | 16.5 | 10.5 | 8.1 | 21600 | 16700 | 77.31% | 1.9 | 20800 | R-410A
215935021 | 2.97 | Yes | Yes | KEEPRITE | HRCU-A-CB (Split System: Heat Pump with Remote Outdoor Unit-Air-Source) | Centrally-Ducted | C5H3V36*K*AAA* | EVM5X49M21A*+WALLCON | *80CTL0702120B* | 35600 | 21.5 | 12 | 8.5 | 38000 | 28600 | 75.26% | 2.02 | 32800 | R-454B
215935221 | 2.97 | Yes | Yes | KEEPRITE | HRCU-A-CB (Split System: Heat Pump with Remote Outdoor Unit-Air-Source) | Centrally-Ducted | C5H3V36*K*AAA* | EVM5X60M21A*+WALLCON | *80CTL0902120B* | 35600 | 22 | 12.5 | 8.5 | 38000 | 28400 | 74.74% | 2.02 | 32600 | R-454B
216591787 | 3.75 | Yes | Yes | KENMORE | HRCU-A-CB (Split System: Heat Pump with Remote Outdoor Unit-Air-Source) | Centrally-Ducted | HH860E2S11 | CTU60C5XGS1+JME16C2SN1+TXV |  | 45000 | 19 | 12 | 9 | 45000 | 33000 | 73.33% | 2 | 32200 | R-454B
215932851 | 2.87 | Yes | Yes | KEEPRITE | HRCU-A-CB (Split System: Heat Pump with Remote Outdoor Unit-Air-Source) | Centrally-Ducted | C5H3V36*K*AAA* | EA*5X61M24A*+WALLCON | *80CSU1002120A* | 34400 | 20.5 | 11.7 | 9 | 34400 | 26200 | 76.16% | 1.96 | 30000 | R-454B
212970373 | 2.92 | No | No | KEEPRITE | HRCU-A-CB (Split System: Heat Pump with Remote Outdoor Unit-Air-Source) | Centrally-Ducted | DLCURAH36ABK | EA*4X36L17A* | *80VSL0701716B* | 35000 | 15.5 | 9.5 | 8.1 | 39000 | 35200 | 90.26% | 1.82 | 29600 | R-410A
211261624 | 1.47 | Yes | Yes | BRYANT HEATING AND COOLING SYSTEMS | HRCU-A-CB (Split System: Heat Pump with Remote Outdoor Unit-Air-Source) | Centrally-Ducted | 38MURAQ18AB3* | CAP**3017AL* | 926SA48080V17*** | 17600 | 16 | 10.5 | 8.5 | 18100 | 18600 | 102.8% | 2.24 | 12200 | R-410A
215934821 | 2.95 | Yes | Yes | KEEPRITE | HRCU-A-CB (Split System: Heat Pump with Remote Outdoor Unit-Air-Source) | Centrally-Ducted | C5H3V36*K*AAA* | EVM5X44M21A*+WALLCON | *80CTL0701716B* | 35400 | 21.5 | 12 | 8.5 | 38500 | 29000 | 75.32% | 2.02 | 33000 | R-454B
215937481 | 3.79 | Yes | Yes | KEEPRITE | HRCU-A-CB (Split System: Heat Pump with Remote Outdoor Unit-Air-Source) | Centrally-Ducted | C5H3V48*K*AAA* | EVM5X60M24A*+WALLCON | *80CTL1102120B* | 45500 | 21 | 11.5 | 8.1 | 52500 | 38000 | 72.38% | 1.95 | 43000 | R-454B
215934071 | 3.63 | Yes | Yes | KEEPRITE | HRCU-A-CB (Split System: Heat Pump with Remote Outdoor Unit-Air-Source) | Centrally-Ducted | C5H3V48*K*AAA* | EA*5X48M21A*+WALLCON | *97CMN0802120B* | 43500 | 20.5 | 10.5 | 9.5 | 48000 | 36600 | 76.25% | 2 | 39500 | R-454B
215934121 | 3.75 | Yes | Yes | KEEPRITE | HRCU-A-CB (Split System: Heat Pump with Remote Outdoor Unit-Air-Source) | Centrally-Ducted | C5H3V48*K*AAA* | EA*5X60M24A*+WALLCON | *80CTL1352422B* | 45000 | 21.5 | 11.5 | 9.5 | 48000 | 36200 | 75.42% | 2 | 39000 | R-454B
215934221 | 3.75 | Yes | Yes | KEEPRITE | HRCU-A-CB (Split System: Heat Pump with Remote Outdoor Unit-Air-Source) | Centrally-Ducted | C5H3V48*K*AAA* | EA*5X61M21A*+WALLCON | *95CSU0802120B* | 45000 | 21 | 11 | 9.5 | 48500 | 37000 | 76.29% | 2 | 40000 | R-454B
213770293 | 3.71 | Yes | Yes | CARRIER | HRCU-A-CB (Split System: Heat Pump with Remote Outdoor Unit-Air-Source) | Centrally-Ducted | 25VNA448A*031* | CAP**6024AL*+UI | 59TN6C100C21**22 | 44500 | 21 | 11.7 | 9 | 46000 | 36200 | 78.7% | 2.34 | 43000 | R-410A
213770311 | 3.79 | Yes | Yes | CARRIER | HRCU-A-CB (Split System: Heat Pump with Remote Outdoor Unit-Air-Source) | Centrally-Ducted | 25VNA448A*031* | CAP**6124AL*+UI | 58TN*B110C21**20 | 45500 | 21.5 | 12 | 9.5 | 46000 | 36200 | 78.7% | 2.36 | 43000 | R-410A
213770495 | 1.95 | Yes | No | CARRIER | HRCU-A-CB (Split System: Heat Pump with Remote Outdoor Unit-Air-Source) | Centrally-Ducted | 25VNA825A*031* | CAP**2417AL*+UI | 58TN*B070C14**12 | 23400 | 16.5 | 10.5 | 8.1 | 22000 | 16800 | 76.36% | 1.9 | 21000 | R-410A
213770895 | 1.97 | Yes | No | CARRIER | HRCU-A-CB (Split System: Heat Pump with Remote Outdoor Unit-Air-Source) | Centrally-Ducted | 25VNA825A*031* | CAP**3617AL*+UI | 59TN6C080C17**14 | 23600 | 16.5 | 10.5 | 8.1 | 21600 | 16700 | 77.31% | 1.94 | 20800 | R-410A
213771045 | 2.02 | Yes | Yes | CARRIER | HRCU-A-CB (Split System: Heat Pump with Remote Outdoor Unit-Air-Source) | Centrally-Ducted | 25VNA825A*031* | CAP**3717AL*+UI | 58TN*B070C17**16 | 24200 | 16.5 | 11 | 8.1 | 21400 | 16700 | 78.04% | 2 | 20800 | R-410A
213771115 | 2.02 | Yes | Yes | CARRIER | HRCU-A-CB (Split System: Heat Pump with Remote Outdoor Unit-Air-Source) | Centrally-Ducted | 25VNA825A*031* | CAP**3717AL*+UI | 59TN6C080C17**14 | 24200 | 16.5 | 11 | 8.1 | 21400 | 16700 | 78.04% | 2 | 20800 | R-410A
213771615 | 2 | Yes | No | CARRIER | HRCU-A-CB (Split System: Heat Pump with Remote Outdoor Unit-Air-Source) | Centrally-Ducted | 25VNA825A*031* | CAP**4821AL*+UI | 59MN7C060C17**14 | 24000 | 16.5 | 10.5 | 8.1 | 21000 | 16600 | 79.05% | 2 | 20400 | R-410A
210693111 | 2.8 | Yes | Yes | FRANKLIN | HRCU-A-CB (Split System: Heat Pump with Remote Outdoor Unit-Air-Source) | Centrally-Ducted | ASZV903610A* | CA*F3137*6A*+TXV | G*VC960403BNB* | 33600 | 18 | 11.5 | 8.2 | 34000 | 24400 | 71.76% | 1.8 | 21600 | R-410A
215934871 | 2.95 | Yes | Yes | KEEPRITE | HRCU-A-CB (Split System: Heat Pump with Remote Outdoor Unit-Air-Source) | Centrally-Ducted | C5H3V36*K*AAA* | EVM5X44M21A*+WALLCON | *95CSU0601716B* | 35400 | 21.5 | 12 | 8.5 | 38500 | 29000 | 75.32% | 2.02 | 33200 | R-454B
215933551 | 2.8 | Yes | Yes | KEEPRITE | HRCU-A-CB (Split System: Heat Pump with Remote Outdoor Unit-Air-Source) | Centrally-Ducted | C5H3V36*K*AAA* | ESH5X48M12A*+WALLCON | *80CTL0701412B* | 33600 | 19 | 11 | 9 | 35200 | 27000 | 76.7% | 1.9 | 30800 | R-454B
215933651 | 2.8 | Yes | Yes | KEEPRITE | HRCU-A-CB (Split System: Heat Pump with Remote Outdoor Unit-Air-Source) | Centrally-Ducted | C5H3V36*K*AAA* | ESH5X48M12A*+WALLCON | *97CMN0602120B* | 33600 | 19 | 11 | 9 | 35200 | 27000 | 76.7% | 1.92 | 30800 | R-454B
215933951 | 2.85 | Yes | Yes | KEEPRITE | HRCU-A-CB (Split System: Heat Pump with Remote Outdoor Unit-Air-Source) | Centrally-Ducted | C5H3V36*K*AAA* | ESH5X60M12A*+WALLCON | *96CTN1202422B* | 34200 | 19.5 | 11.7 | 9 | 34200 | 26000 | 76.02% | 1.94 | 29800 | R-454B
215932781 | 2.83 | Yes | Yes | KEEPRITE | HRCU-A-CB (Split System: Heat Pump with Remote Outdoor Unit-Air-Source) | Centrally-Ducted | C5H3V36*K*AAA* | EA*5X61M21A*+WALLCON | *97CMN0601714B* | 34000 | 19.5 | 11 | 9 | 33800 | 25800 | 76.33% | 1.94 | 29600 | R-454B
215933401 | 2.77 | Yes | Yes | KEEPRITE | HRCU-A-CB (Split System: Heat Pump with Remote Outdoor Unit-Air-Source) | Centrally-Ducted | C5H3V36*K*AAA* | ESH5X42M12A*+WALLCON | *97CMN0601714B* | 33200 | 18.5 | 10.5 | 9 | 34200 | 26200 | 76.61% | 1.94 | 30200 | R-454B
212988697 | 2 | Yes | Yes | CARRIER | HRCU-A-CB (Split System: Heat Pump with Remote Outdoor Unit-Air-Source) | Centrally-Ducted | 38MURAQ24AB3* | CAP**3717AL* | 59SU5B040M17**12 | 24000 | 16.5 | 10 | 8.5 | 25200 | 22200 | 88.1% | 1.84 | 18800 | R-410A
212989201 | 2.02 | Yes | Yes | CARRIER | HRCU-A-CB (Split System: Heat Pump with Remote Outdoor Unit-Air-Source) | Centrally-Ducted | 38MURAQ24AB3* | CAP**3721AL* | 59SU5B060M17**16 | 24200 | 17.5 | 10.5 | 8.5 | 25200 | 21600 | 85.71% | 1.82 | 18700 | R-410A
215682864 | 4.71 | No | No | BRYANT HEATING AND COOLING SYSTEMS | HRCU-A-CB (Split System: Heat Pump with Remote Outdoor Unit-Air-Source) | Centrally-Ducted | 290VAN060**AA* | CVAMA6024XMA*+UI | 986TD60080C21*** | 56500 | 18 | 9 | 9 | 63500 | 44500 | 70.08% | 2.08 | 56000 | R-454B
212988329 | 2.5 | No | No | CARRIER | HRCU-A-CB (Split System: Heat Pump with Remote Outdoor Unit-Air-Source) | Centrally-Ducted | 38MURAQ30AB3* | CAP**4224AL* | 59SC6A120M24**22 | 30000 | 15.2 | 9 | 8.1 | 34200 | 27600 | 80.7% | 1.8 | 23400 | R-410A
210693152 | 2.78 | Yes | Yes | FRANKLIN | HRCU-A-CB (Split System: Heat Pump with Remote Outdoor Unit-Air-Source) | Centrally-Ducted | ASZV903610A* | CHPF3642C6C*+TXV | G*VM970603BNB* | 33400 | 18 | 11 | 8.2 | 34000 | 24400 | 71.76% | 1.8 | 21600 | R-410A
210693195 | 2.82 | Yes | Yes | FRANKLIN | HRCU-A-CB (Split System: Heat Pump with Remote Outdoor Unit-Air-Source) | Centrally-Ducted | ASZV903610A* | CSCF3642N6D*+TXV | G*VM971205DNB* | 33800 | 18.5 | 11.5 | 8.2 | 34000 | 24400 | 71.76% | 1.8 | 21600 | R-410A
210693163 | 2.78 | Yes | Yes | FRANKLIN | HRCU-A-CB (Split System: Heat Pump with Remote Outdoor Unit-Air-Source) | Centrally-Ducted | ASZV903610A* | CHPF3743C6B*+TXV | G*VC801005C*A* | 33400 | 18 | 11 | 8.2 | 34000 | 24400 | 71.76% | 1.8 | 21600 | R-410A
210692904 | 2.83 | Yes | Yes | FRANKLIN | HRCU-A-CB (Split System: Heat Pump with Remote Outdoor Unit-Air-Source) | Centrally-Ducted | GSZV903610A* | CA*F3137*6A*+MBVC1201**-1A*+TXV |  | 34000 | 18.5 | 12 | 8.2 | 34000 | 24400 | 71.76% | 1.8 | 21600 | R-410A
210692909 | 2.8 | Yes | Yes | FRANKLIN | HRCU-A-CB (Split System: Heat Pump with Remote Outdoor Unit-Air-Source) | Centrally-Ducted | GSZV903610A* | CA*F3137*6A*+TXV | G*VC960603BNB* | 33600 | 18 | 11.5 | 8.2 | 34000 | 24400 | 71.76% | 1.8 | 21600 | R-410A
210692911 | 2.8 | Yes | Yes | FRANKLIN | HRCU-A-CB (Split System: Heat Pump with Remote Outdoor Unit-Air-Source) | Centrally-Ducted | GSZV903610A* | CA*F3137*6A*+TXV | G*VM970603BNB* | 33600 | 18.5 | 11.5 | 8.2 | 34000 | 24400 | 71.76% | 1.8 | 21600 | R-410A
210692927 | 2.8 | Yes | Yes | FRANKLIN | HRCU-A-CB (Split System: Heat Pump with Remote Outdoor Unit-Air-Source) | Centrally-Ducted | GSZV903610A* | CA*F3743*6D*+TXV | G*VC961205DNB* | 33600 | 19 | 12 | 8.2 | 34000 | 24400 | 71.76% | 1.8 | 21600 | R-410A
210692964 | 2.78 | Yes | Yes | FRANKLIN | HRCU-A-CB (Split System: Heat Pump with Remote Outdoor Unit-Air-Source) | Centrally-Ducted | GSZV903610A* | CHPF3743C6B*+TXV | G*VC960804CNB* | 33400 | 18 | 11 | 8.2 | 34000 | 24400 | 71.76% | 1.8 | 21600 | R-410A
210692966 | 2.78 | Yes | Yes | FRANKLIN | HRCU-A-CB (Split System: Heat Pump with Remote Outdoor Unit-Air-Source) | Centrally-Ducted | GSZV903610A* | CHPF3743C6B*+TXV | G*VC961005CNB* | 33400 | 18 | 11 | 8.2 | 34000 | 24400 | 71.76% | 1.8 | 21600 | R-410A
210692967 | 2.78 | Yes | Yes | FRANKLIN | HRCU-A-CB (Split System: Heat Pump with Remote Outdoor Unit-Air-Source) | Centrally-Ducted | GSZV903610A* | CHPF3743C6B*+TXV | G*VM970603BNB* | 33400 | 18 | 11 | 8.2 | 34000 | 24400 | 71.76% | 1.8 | 21600 | R-410A
213297708 | 2.83 | No | No | COLEMAN | HRCU-A-CB (Split System: Heat Pump with Remote Outdoor Unit-Air-Source) | Centrally-Ducted | HMH72B341 | XAFC36DXXN1+TXV | Z9ES080B12SMPS1 | 34000 | 17.5 | 9.5 | 8.1 | 33400 | 23800 | 71.26% | 2.06 | 25400 | R-410A
213297158 | 2.73 | No | No | COLEMAN | HRCU-A-CB (Split System: Heat Pump with Remote Outdoor Unit-Air-Source) | Centrally-Ducted | HMH72B341 | XAHC30CXXN1+TXV | Z8ES080C20SMPS1 | 32800 | 17.5 | 9.5 | 8.5 | 32000 | 22800 | 71.25% | 2.02 | 25800 | R-410A
213297233 | 2.83 | Yes | No | COLEMAN | HRCU-A-CB (Split System: Heat Pump with Remote Outdoor Unit-Air-Source) | Centrally-Ducted | HMH72B341 | XAFC36DXXN1+TXV | Z9ET080B12SMPS1 | 34000 | 18.5 | 10 | 8.1 | 33400 | 24200 | 72.46% | 2.08 | 25600 | R-410A
213297408 | 2.65 | Yes | No | COLEMAN | HRCU-A-CB (Split System: Heat Pump with Remote Outdoor Unit-Air-Source) | Centrally-Ducted | HMH72B341 | XAHB30CXXN1+TXV | Z8ES040A12LMPS1 | 31800 | 17 | 10 | 8.1 | 32200 | 22600 | 70.19% | 2 | 25000 | R-410A
213296913 | 2.83 | No | No | COLEMAN | HRCU-A-CB (Split System: Heat Pump with Remote Outdoor Unit-Air-Source) | Centrally-Ducted | HMH72B341 | XAFC36DXXN1+TXV | Z8ES100B12SMPS1 | 34000 | 18.5 | 9.5 | 8.1 | 34000 | 24600 | 72.35% | 2.12 | 25800 | R-410A
216633018 | 1.88 | No | No | ACIQ | HRCU-A-CB (Split System: Heat Pump with Remote Outdoor Unit-Air-Source) | Centrally-Ducted | H5H0V24*K*AAA* | EA*5X24M17A*+WALLCON | *80CTL0451712B* | 22600 | 16.5 | 9.5 | 9 | 24200 | 17000 | 70.25% | 1.94 | 20400 | R-454B
216633020 | 1.9 | Yes | Yes | ACIQ | HRCU-A-CB (Split System: Heat Pump with Remote Outdoor Unit-Air-Source) | Centrally-Ducted | H5H0V24*K*AAA* | EA*5X24M17A*+WALLCON | *80CTL0701716B* | 22800 | 16.5 | 10 | 9 | 24000 | 16900 | 70.42% | 1.96 | 20400 | R-454B
216633068 | 1.95 | No | No | ACIQ | HRCU-A-CB (Split System: Heat Pump with Remote Outdoor Unit-Air-Source) | Centrally-Ducted | H5H0V24*K*AAA* | EA*5X37M17A*+WALLCON | *96CTN0401410B* | 23400 | 16 | 9.5 | 9 | 24000 | 16900 | 70.42% | 1.98 | 20200 | R-454B
206998299 | 1.95 | Yes | Yes | KENMORE | HRCU-A-CB (Split System: Heat Pump with Remote Outdoor Unit-Air-Source) | Centrally-Ducted | (C,H,T)VH825GKA3* | EA*4X24L17A*+WALLCON | *80CTL0901716A* | 23400 | 17 | 11 | 8.1 | 21800 | 16700 | 76.61% | 1.9 | 21000 | R-410A
206998332 | 1.97 | Yes | Yes | KENMORE | HRCU-A-CB (Split System: Heat Pump with Remote Outdoor Unit-Air-Source) | Centrally-Ducted | (C,H,T)VH825GKA3* | EA*4X36L21A*+WALLCON | *97CMN0801714A* | 23600 | 16.5 | 11 | 8.1 | 21600 | 16700 | 77.31% | 1.92 | 20800 | R-410A
206998349 | 2.03 | Yes | Yes | KENMORE | HRCU-A-CB (Split System: Heat Pump with Remote Outdoor Unit-Air-Source) | Centrally-Ducted | (C,H,T)VH825GKA3* | EA*4X37L21A*+WALLCON | *80CTL0701716A* | 24400 | 17 | 11 | 8.5 | 21200 | 16600 | 78.3% | 2.02 | 20600 | R-410A
206998547 | 2 | Yes | No | KENMORE | HRCU-A-CB (Split System: Heat Pump with Remote Outdoor Unit-Air-Source) | Centrally-Ducted | (C,H,T)VH825GKA3* | EHD4X36AAL+WALLCON | *95CSU0802120A* | 24000 | 16 | 10.5 | 8.1 | 21400 | 16600 | 77.57% | 1.98 | 20600 | R-410A
212987495 | 1.52 | Yes | Yes | CARRIER | HRCU-A-CB (Split System: Heat Pump with Remote Outdoor Unit-Air-Source) | Centrally-Ducted | 38MURAQ18AB3* | CAP**1917AL* | 59SC6A080M17**16 | 18200 | 16.5 | 11 | 8.5 | 18100 | 17700 | 97.79% | 2.14 | 12300 | R-410A
216633168 | 2.8 | No | No | ACIQ | HRCU-A-CB (Split System: Heat Pump with Remote Outdoor Unit-Air-Source) | Centrally-Ducted | H5H0V36*K*AAA* | EA*5X37M17A*+WALLCON | *97CMN0601714B* | 33600 | 17 | 9.5 | 9 | 36000 | 25800 | 71.67% | 1.86 | 31000 | R-454B
216633185 | 2.85 | No | No | ACIQ | HRCU-A-CB (Split System: Heat Pump with Remote Outdoor Unit-Air-Source) | Centrally-Ducted | H5H0V36*K*AAA* | EA*5X37M21A*+WALLCON | *97CMN0601714B* | 34200 | 17.5 | 9.5 | 9 | 35600 | 25400 | 71.35% | 1.88 | 30600 | R-454B
216633234 | 2.78 | No | No | ACIQ | HRCU-A-CB (Split System: Heat Pump with Remote Outdoor Unit-Air-Source) | Centrally-Ducted | H5H0V36*K*AAA* | EA*5X48M21A*+WALLCON | *80CTL0451712B* | 33400 | 17.5 | 9.5 | 9 | 35200 | 25400 | 72.16% | 1.88 | 30600 | R-454B
213770685 | 1.95 | Yes | Yes | CARRIER | HRCU-A-CB (Split System: Heat Pump with Remote Outdoor Unit-Air-Source) | Centrally-Ducted | 25VNA825A*031* | CAP**3014AL*+UI | 58TN*B070C14**12 | 23400 | 16.5 | 11 | 8.1 | 21600 | 16700 | 77.31% | 1.92 | 20800 | R-410A
213770955 | 1.97 | Yes | No | CARRIER | HRCU-A-CB (Split System: Heat Pump with Remote Outdoor Unit-Air-Source) | Centrally-Ducted | 25VNA825A*031* | CAP**3621AL*+UI | 59CU5B060C17**16 | 23600 | 16.5 | 10.5 | 8.1 | 21600 | 16700 | 77.31% | 1.94 | 20800 | R-410A
213771105 | 2 | Yes | Yes | CARRIER | HRCU-A-CB (Split System: Heat Pump with Remote Outdoor Unit-Air-Source) | Centrally-Ducted | 25VNA825A*031* | CAP**3717AL*+UI | 59TN6C060C17**14 | 24000 | 16 | 11 | 8.1 | 21400 | 16800 | 78.5% | 1.98 | 20800 | R-410A
213771155 | 2.03 | Yes | Yes | CARRIER | HRCU-A-CB (Split System: Heat Pump with Remote Outdoor Unit-Air-Source) | Centrally-Ducted | 25VNA825A*031* | CAP**3721AL*+UI | 58TN*B090C21**20 | 24400 | 16.5 | 11 | 8.5 | 21200 | 16600 | 78.3% | 2.04 | 20600 | R-410A
213771205 | 2.03 | Yes | Yes | CARRIER | HRCU-A-CB (Split System: Heat Pump with Remote Outdoor Unit-Air-Source) | Centrally-Ducted | 25VNA825A*031* | CAP**3721AL*+UI | 59MN7C100C21**22 | 24400 | 16.5 | 11 | 8.5 | 21200 | 16600 | 78.3% | 2.04 | 20600 | R-410A
213771505 | 2.03 | Yes | Yes | CARRIER | HRCU-A-CB (Split System: Heat Pump with Remote Outdoor Unit-Air-Source) | Centrally-Ducted | 25VNA825A*031* | CAP**4321AL*+UI | 59MN7C080C17**14 | 24400 | 16.5 | 11 | 8.1 | 21200 | 16700 | 78.77% | 2.02 | 20600 | R-410A
215682384 | 4 | Yes | Yes | BRYANT HEATING AND COOLING SYSTEMS | HRCU-A-CB (Split System: Heat Pump with Remote Outdoor Unit-Air-Source) | Centrally-Ducted | 290VAN048**AA* | CVAVA6024XMA*+UI | 83*CB60080C21*** | 48000 | 19 | 10 | 9 | 50000 | 36200 | 72.4% | 2.12 | 46000 | R-454B
215933501 | 2.8 | Yes | Yes | KEEPRITE | HRCU-A-CB (Split System: Heat Pump with Remote Outdoor Unit-Air-Source) | Centrally-Ducted | C5H3V36*K*AAA* | ESH5X42M12A*+WALLCON | *96CTN1202422B* | 33600 | 19 | 11.5 | 9 | 34600 | 26600 | 76.88% | 1.94 | 30400 | R-454B
215933251 | 2.75 | Yes | Yes | KEEPRITE | HRCU-A-CB (Split System: Heat Pump with Remote Outdoor Unit-Air-Source) | Centrally-Ducted | C5H3V36*K*AAA* | ESH5X36M12A*+WALLCON | *96CTN0801714B* | 33000 | 18.5 | 11 | 9 | 35200 | 27000 | 76.7% | 1.92 | 31000 | R-454B
210595887 | 2.7 | Yes | Yes | KENMORE | HRCU-A-CB (Split System: Heat Pump with Remote Outdoor Unit-Air-Source) | Centrally-Ducted | (C,H,T)VH837GKA** | EN(A,D,W)4X48L21**+WALLCON | *80CSU0601716A* | 32400 | 17 | 11.7 | 8.1 | 33000 | 24800 | 75.15% | 1.94 | 31600 | R-410A
205751143 | 2.73 | Yes | Yes | KENMORE | HRCU-A-CB (Split System: Heat Pump with Remote Outdoor Unit-Air-Source) | Centrally-Ducted | (C,H,T)VH837GKA** | EA*4X43L21A*+WALLCON | *80CTL0902120A* | 32800 | 17.5 | 11.7 | 8.5 | 33000 | 25200 | 76.36% | 2 | 31800 | R-410A
205751200 | 2.75 | Yes | Yes | KENMORE | HRCU-A-CB (Split System: Heat Pump with Remote Outdoor Unit-Air-Source) | Centrally-Ducted | (C,H,T)VH837GKA** | EA*4X43L21A*+WALLCON | *97CMN1002122A* | 33000 | 17.5 | 11.7 | 8.5 | 33000 | 25200 | 76.36% | 2 | 31800 | R-410A
215673991 | 3.67 | No | No | KEEPRITE | HRCU-A-CB (Split System: Heat Pump with Remote Outdoor Unit-Air-Source) | Centrally-Ducted | C5H0V48*K*AAA* | EA*5X48M21A*+WALLCON | *80CSU0601716A* | 44000 | 17.5 | 9.5 | 9 | 48500 | 34200 | 70.52% | 2.04 | 42500 | R-454B
214584654 | 3.71 | Yes | Yes | CHAMPION HEATING AND COOLING | HRCU-A-CB (Split System: Heat Pump with Remote Outdoor Unit-Air-Source) | Centrally-Ducted | HH860E2S11 | CTM60C5CGS1 | Z8ES080C16SMPS1 | 44500 | 18 | 12 | 9 | 44500 | 33400 | 75.06% | 2 | 33000 | R-454B
211261642 | 1.48 | Yes | Yes | BRYANT HEATING AND COOLING SYSTEMS | HRCU-A-CB (Split System: Heat Pump with Remote Outdoor Unit-Air-Source) | Centrally-Ducted | 38MURAQ18AB3* | CAP**3017AL* | 935SA36040E17*** | 17800 | 16 | 10.5 | 8.5 | 18300 | 18500 | 101.1% | 2.22 | 12300 | R-410A
212969823 | 1.95 | Yes | No | KEEPRITE | HRCU-A-CB (Split System: Heat Pump with Remote Outdoor Unit-Air-Source) | Centrally-Ducted | DLCURAH24ABK | EN(A,D)4X30L14** | *80VSL0451412B* | 23400 | 17 | 10 | 8.1 | 25800 | 24400 | 94.57% | 2.04 | 19000 | R-410A
215683164 | 4.75 | No | No | BRYANT HEATING AND COOLING SYSTEMS | HRCU-A-CB (Split System: Heat Pump with Remote Outdoor Unit-Air-Source) | Centrally-Ducted | 290VAN060**AA* | CVAVA6121XMA*+UI | 987TA60080C21*** | 57000 | 18.5 | 9 | 9 | 64000 | 45000 | 70.31% | 2.08 | 56500 | R-454B
216633235 | 2.8 | Yes | Yes | ACIQ | HRCU-A-CB (Split System: Heat Pump with Remote Outdoor Unit-Air-Source) | Centrally-Ducted | H5H0V36*K*AAA* | EA*5X48M21A*+WALLCON | *80CTL0701716B* | 33600 | 18 | 10 | 9 | 35200 | 25200 | 71.59% | 1.88 | 30400 | R-454B
216633237 | 2.82 | Yes | Yes | ACIQ | HRCU-A-CB (Split System: Heat Pump with Remote Outdoor Unit-Air-Source) | Centrally-Ducted | H5H0V36*K*AAA* | EA*5X48M21A*+WALLCON | *80CTL0901716B* | 33800 | 18 | 10 | 9 | 35000 | 25000 | 71.43% | 1.88 | 30200 | R-454B
206997729 | 2.7 | Yes | Yes | KENMORE | HRCU-A-CB (Split System: Heat Pump with Remote Outdoor Unit-Air-Source) | Centrally-Ducted | (C,H,T)VH837GKA2* | EA*4X48L24A*+WALLCON | *80CTL1352422A* | 32400 | 17.5 | 11.7 | 8.5 | 32400 | 24800 | 76.54% | 2 | 31400 | R-410A
206997782 | 2.7 | Yes | Yes | KENMORE | HRCU-A-CB (Split System: Heat Pump with Remote Outdoor Unit-Air-Source) | Centrally-Ducted | (C,H,T)VH837GKA2* | EN(A,D)4X48L24**+WALLCON | *96CTN1202422A* | 32400 | 17.5 | 11.7 | 8.1 | 32800 | 24800 | 75.61% | 1.96 | 31400 | R-410A
213780772 | 2.63 | Yes | Yes | KEEPRITE | HRCU-A-CB (Split System: Heat Pump with Remote Outdoor Unit-Air-Source) | Centrally-Ducted | CVH837GKA2* | EA*4X36L21A*+WALLCON | *80CTL1102120B* | 31600 | 17 | 11 | 8.1 | 32800 | 24200 | 73.78% | 1.86 | 31000 | R-410A
210533006 | 2 | Yes | Yes | CARRIER | HRCU-A-CB (Split System: Heat Pump with Remote Outdoor Unit-Air-Source) | Centrally-Ducted | 25VNA424A*031* | CAP**3721AL*+UI | 59MN7B080C17**14 | 24000 | 20 | 13.5 | 10.5 | 26400 | 19800 | 75% | 2.52 | 24800 | R-410A
210533072 | 1.95 | Yes | Yes | CARRIER | HRCU-A-CB (Split System: Heat Pump with Remote Outdoor Unit-Air-Source) | Centrally-Ducted | 25VNA424A*031* | CNPV*4221AL*+UI | 59CU5A060C17**16 | 23400 | 20 | 13 | 10 | 26800 | 20000 | 74.63% | 2.42 | 25000 | R-410A
216735170 | 1.9 | Yes | No | BRYANT HEATING AND COOLING SYSTEMS | HRCU-A-CB (Split System: Heat Pump with Remote Outdoor Unit-Air-Source) | Centrally-Ducted | 37MUHAQ24AA3 | CAA**3717AM* | 916SA30040M14*** | 22800 | 15.2 | 10.5 | 8.1 | 20800 | 18500 | 88.94% | 1.9 | 17600 | R-454B
216633253 | 2.87 | Yes | Yes | ACIQ | HRCU-A-CB (Split System: Heat Pump with Remote Outdoor Unit-Air-Source) | Centrally-Ducted | H5H0V36*K*AAA* | EA*5X60M24A*+WALLCON | *80CTL0902120B* | 34400 | 18.5 | 10.5 | 9 | 34200 | 24600 | 71.93% | 1.92 | 29600 | R-454B
216633268 | 2.88 | Yes | Yes | ACIQ | HRCU-A-CB (Split System: Heat Pump with Remote Outdoor Unit-Air-Source) | Centrally-Ducted | H5H0V36*K*AAA* | EA*5X61M21A*+WALLCON | *80CTL0701716B* | 34600 | 18 | 10 | 9 | 34600 | 25000 | 72.25% | 1.9 | 30000 | R-454B
216633271 | 2.92 | Yes | Yes | ACIQ | HRCU-A-CB (Split System: Heat Pump with Remote Outdoor Unit-Air-Source) | Centrally-Ducted | H5H0V36*K*AAA* | EA*5X61M21A*+WALLCON | *80CTL1102120B* | 35000 | 18.5 | 10.5 | 9 | 34400 | 24800 | 72.09% | 1.92 | 29800 | R-454B
216633284 | 2.9 | Yes | Yes | ACIQ | HRCU-A-CB (Split System: Heat Pump with Remote Outdoor Unit-Air-Source) | Centrally-Ducted | H5H0V36*K*AAA* | EA*5X61M24A*+WALLCON | *80CTL0702120B* | 34800 | 18.5 | 10 | 9 | 34400 | 24800 | 72.09% | 1.92 | 29800 | R-454B
216633286 | 2.92 | Yes | Yes | ACIQ | HRCU-A-CB (Split System: Heat Pump with Remote Outdoor Unit-Air-Source) | Centrally-Ducted | H5H0V36*K*AAA* | EA*5X61M24A*+WALLCON | *80CTL1102120B* | 35000 | 18.5 | 10.5 | 9 | 34400 | 24600 | 71.51% | 1.92 | 29800 | R-454B
216633303 | 2.8 | No | No | ACIQ | HRCU-A-CB (Split System: Heat Pump with Remote Outdoor Unit-Air-Source) | Centrally-Ducted | H5H0V36*K*AAA* | ESH5X36M12A*+WALLCON | *80CTL0901716B* | 33600 | 16 | 9.5 | 8.5 | 35800 | 25400 | 70.95% | 1.76 | 30800 | R-454B
216633352 | 2.85 | No | No | ACIQ | HRCU-A-CB (Split System: Heat Pump with Remote Outdoor Unit-Air-Source) | Centrally-Ducted | H5H0V36*K*AAA* | ESH5X48M12A*+WALLCON | *80CTL0902120B* | 34200 | 17 | 9.5 | 8.5 | 35400 | 25200 | 71.19% | 1.9 | 30400 | R-454B
210693131 | 2.8 | Yes | Yes | FRANKLIN | HRCU-A-CB (Split System: Heat Pump with Remote Outdoor Unit-Air-Source) | Centrally-Ducted | ASZV903610A* | CA*F3743*6D*+TXV | G*VC961205DNB* | 33600 | 19 | 12 | 8.2 | 34000 | 24400 | 71.76% | 1.8 | 21600 | R-410A
210693132 | 2.8 | Yes | Yes | FRANKLIN | HRCU-A-CB (Split System: Heat Pump with Remote Outdoor Unit-Air-Source) | Centrally-Ducted | ASZV903610A* | CA*F3743*6D*+TXV | G*VM970603BNB* | 33600 | 18.5 | 12 | 8.2 | 34000 | 24400 | 71.76% | 1.8 | 21600 | R-410A
206997631 | 2.62 | Yes | Yes | KENMORE | HRCU-A-CB (Split System: Heat Pump with Remote Outdoor Unit-Air-Source) | Centrally-Ducted | (C,H,T)VH837GKA2* | EA*4X36L17A*+WALLCON | *80CTL0701412A* | 31400 | 17.5 | 11 | 8.1 | 33400 | 24400 | 73.05% | 1.84 | 31400 | R-410A
206997678 | 2.63 | Yes | Yes | KENMORE | HRCU-A-CB (Split System: Heat Pump with Remote Outdoor Unit-Air-Source) | Centrally-Ducted | (C,H,T)VH837GKA2* | EA*4X42L21A*+WALLCON | *97CMN0801714A* | 31600 | 17 | 11 | 8.1 | 33400 | 24800 | 74.25% | 1.86 | 31600 | R-410A
206997780 | 2.7 | Yes | Yes | KENMORE | HRCU-A-CB (Split System: Heat Pump with Remote Outdoor Unit-Air-Source) | Centrally-Ducted | (C,H,T)VH837GKA2* | EN(A,D)4X48L24**+WALLCON | *80CTL0902120A* | 32400 | 17.5 | 11.7 | 8.1 | 33000 | 24800 | 75.15% | 1.96 | 31600 | R-410A
206997862 | 2.65 | Yes | Yes | KENMORE | HRCU-A-CB (Split System: Heat Pump with Remote Outdoor Unit-Air-Source) | Centrally-Ducted | (C,H,T)VH837GKA2* | EA*4X42L24A*+WALLCON | *80CSU1002120A* | 31800 | 17 | 11 | 8.1 | 33200 | 24400 | 73.49% | 1.88 | 31200 | R-410A
206997863 | 2.75 | Yes | Yes | KENMORE | HRCU-A-CB (Split System: Heat Pump with Remote Outdoor Unit-Air-Source) | Centrally-Ducted | (C,H,T)VH837GKA2* | EA*4X43L21A*+WALLCON | *80CSU0401712A* | 33000 | 17.5 | 11 | 8.5 | 33000 | 25000 | 75.76% | 1.98 | 31800 | R-410A
206998297 | 1.93 | Yes | No | KENMORE | HRCU-A-CB (Split System: Heat Pump with Remote Outdoor Unit-Air-Source) | Centrally-Ducted | (C,H,T)VH825GKA3* | EA*4X24L17A*+WALLCON | *97CMN0801714A* | 23200 | 16 | 10.5 | 8.1 | 22000 | 16900 | 76.82% | 1.88 | 21200 | R-410A
206998300 | 2.02 | Yes | Yes | KENMORE | HRCU-A-CB (Split System: Heat Pump with Remote Outdoor Unit-Air-Source) | Centrally-Ducted | (C,H,T)VH825GKA3* | EA*4X25L17A*+WALLCON | *80CTL0451712A* | 24200 | 16.5 | 11 | 8.1 | 21400 | 16800 | 78.5% | 2 | 20800 | R-410A
215668577 | 2.83 | No | No | KEEPRITE | HRCU-A-CB (Split System: Heat Pump with Remote Outdoor Unit-Air-Source) | Centrally-Ducted | C5H0V36*K*AAA* | EA*5X37M17A*+WALLCON | *80CTL0901716B* | 34000 | 17.5 | 9.5 | 9 | 35800 | 25400 | 70.95% | 1.88 | 30800 | R-454B
215931781 | 4.75 | Yes | Yes | KEEPRITE | HRCU-A-CB (Split System: Heat Pump with Remote Outdoor Unit-Air-Source) | Centrally-Ducted | C5H3V60*K*AAA* | EA*5X61M24A*+WALLCON | *96CTN1002122B* | 57000 | 18.5 | 11.5 | 8.5 | 60500 | 46500 | 76.86% | 2.02 | 48000 | R-454B
213782072 | 2.72 | Yes | Yes | KEEPRITE | HRCU-A-CB (Split System: Heat Pump with Remote Outdoor Unit-Air-Source) | Centrally-Ducted | CVH837GKA2* | EHD4X48AAL+WALLCON | *80CTL0701716B* | 32600 | 16.5 | 11 | 8.1 | 33200 | 25000 | 75.3% | 1.94 | 31600 | R-410A
213781722 | 2.77 | Yes | Yes | KEEPRITE | HRCU-A-CB (Split System: Heat Pump with Remote Outdoor Unit-Air-Source) | Centrally-Ducted | CVH837GKA2* | EA*4X61L24A*+WALLCON | *96CTN1202422B* | 33200 | 17.5 | 11.7 | 8.5 | 32000 | 24800 | 77.5% | 2 | 31000 | R-410A
213781922 | 2.68 | Yes | Yes | KEEPRITE | HRCU-A-CB (Split System: Heat Pump with Remote Outdoor Unit-Air-Source) | Centrally-Ducted | CVH837GKA2* | EHD4X42AAL+WALLCON | *80CTL0901716B* | 32200 | 16.5 | 11 | 8.1 | 33000 | 24800 | 75.15% | 1.94 | 31600 | R-410A
214398399 | 1.92 | Yes | Yes | COLEMAN | HRCU-A-CB (Split System: Heat Pump with Remote Outdoor Unit-Air-Source) | Centrally-Ducted | HH824E2S11 | CTM30B5ACS1 | TMLE080B12MP11 | 23000 | 17 | 12 | 9.5 | 23000 | 18300 | 79.57% | 2 | 18000 | R-454B
214397563 | 1.92 | Yes | Yes | COLEMAN | HRCU-A-CB (Split System: Heat Pump with Remote Outdoor Unit-Air-Source) | Centrally-Ducted | HH824E2S11 | CTM30B5ACS1 | CPLC080B12MP13 | 23000 | 17 | 12 | 9.5 | 23000 | 17900 | 77.83% | 2 | 18100 | R-454B
213297038 | 2.75 | No | No | COLEMAN | HRCU-A-CB (Split System: Heat Pump with Remote Outdoor Unit-Air-Source) | Centrally-Ducted | HMH72B341 | XAHC36DXXN1+TXV | Z9ES080B12SMPS1 | 33000 | 16.5 | 9.5 | 8.1 | 32200 | 22800 | 70.81% | 2 | 24600 | R-410A
213297063 | 2.7 | No | No | COLEMAN | HRCU-A-CB (Split System: Heat Pump with Remote Outdoor Unit-Air-Source) | Centrally-Ducted | HMH72B341 | XAUB30CXXN1+TXV | Z9ES060A10SMPS1 | 32400 | 18.5 | 9.5 | 8.1 | 33000 | 23200 | 70.3% | 2.02 | 25600 | R-410A
213781322 | 2.7 | Yes | Yes | KEEPRITE | HRCU-A-CB (Split System: Heat Pump with Remote Outdoor Unit-Air-Source) | Centrally-Ducted | CVH837GKA2* | EA*4X48L21A*+WALLCON | *80CTL1102120B* | 32400 | 17 | 11 | 8.1 | 32400 | 24800 | 76.54% | 1.98 | 31200 | R-410A
213781402 | 2.7 | Yes | Yes | KEEPRITE | HRCU-A-CB (Split System: Heat Pump with Remote Outdoor Unit-Air-Source) | Centrally-Ducted | CVH837GKA2* | EA*4X48L24A*+WALLCON | *80CTL0902120B* | 32400 | 17 | 11.5 | 8.5 | 32200 | 24800 | 77.02% | 1.98 | 31200 | R-410A
213781102 | 2.65 | Yes | Yes | KEEPRITE | HRCU-A-CB (Split System: Heat Pump with Remote Outdoor Unit-Air-Source) | Centrally-Ducted | CVH837GKA2* | EA*4X42L24A*+WALLCON | *80CTL1102120B* | 31800 | 17 | 11 | 8.1 | 32800 | 24200 | 73.78% | 1.88 | 31000 | R-410A
213781222 | 2.72 | Yes | Yes | KEEPRITE | HRCU-A-CB (Split System: Heat Pump with Remote Outdoor Unit-Air-Source) | Centrally-Ducted | CVH837GKA2* | EA*4X43L21A*+WALLCON | *97CMN0601714B* | 32600 | 16.5 | 11 | 8.1 | 33000 | 25400 | 76.97% | 1.94 | 32000 | R-410A
213772412 | 2.02 | Yes | No | KEEPRITE | HRCU-A-CB (Split System: Heat Pump with Remote Outdoor Unit-Air-Source) | Centrally-Ducted | CVH825GKA2* | EHD4X42AAL+WALLCON | *96CTN1002122B* | 24200 | 16 | 10.5 | 8.1 | 21400 | 16600 | 77.57% | 2 | 20600 | R-410A
213297213 | 2.82 | Yes | No | COLEMAN | HRCU-A-CB (Split System: Heat Pump with Remote Outdoor Unit-Air-Source) | Centrally-Ducted | HMH72B341 | XAHC36DXXN1+JMET12CS2N1+TXV |  | 33800 | 18 | 10 | 8.1 | 32800 | 23000 | 70.12% | 2.06 | 24600 | R-410A
213297308 | 2.83 | No | No | COLEMAN | HRCU-A-CB (Split System: Heat Pump with Remote Outdoor Unit-Air-Source) | Centrally-Ducted | HMH72B341 | XAFC36DXXN1+TXV | Z8ET080C16LMPS1 | 34000 | 18.5 | 9.5 | 8.5 | 33400 | 24200 | 72.46% | 2.14 | 25400 | R-410A
213297363 | 2.73 | No | No | COLEMAN | HRCU-A-CB (Split System: Heat Pump with Remote Outdoor Unit-Air-Source) | Centrally-Ducted | HMH72B341 | XAFB30CXXN1+TXV | Z8ES100B12SMPS1 | 32800 | 18 | 9.5 | 8.5 | 33000 | 23200 | 70.3% | 2.04 | 26000 | R-410A
213297388 | 2.73 | No | No | COLEMAN | HRCU-A-CB (Split System: Heat Pump with Remote Outdoor Unit-Air-Source) | Centrally-Ducted | HMH72B341 | XAHC30CXXN1+TXV | Z8ES080C16LMPS1 | 32800 | 17.5 | 9.5 | 8.5 | 32000 | 22800 | 71.25% | 2.04 | 26000 | R-410A
213297558 | 2.78 | No | No | COLEMAN | HRCU-A-CB (Split System: Heat Pump with Remote Outdoor Unit-Air-Source) | Centrally-Ducted | HMH72B341 | XAHC36DXXN1+TXV | Z8ES100B12SMPS1 | 33400 | 17.5 | 9.5 | 8.1 | 32800 | 23200 | 70.73% | 2.02 | 24800 | R-410A
213297608 | 2.83 | Yes | Yes | COLEMAN | HRCU-A-CB (Split System: Heat Pump with Remote Outdoor Unit-Air-Source) | Centrally-Ducted | HMH72B341 | XAHC36DXXN1+TXV | Z8ES080C16SMPS1 | 34000 | 17.5 | 10 | 8.5 | 33400 | 23600 | 70.66% | 2.08 | 25000 | R-410A
213297633 | 2.77 | Yes | No | COLEMAN | HRCU-A-CB (Split System: Heat Pump with Remote Outdoor Unit-Air-Source) | Centrally-Ducted | HMH72B341 | XAHB36DXXN1+TXV | Z8ES080B12LMPS1 | 33200 | 17.5 | 10 | 8.1 | 32800 | 23000 | 70.12% | 2 | 24600 | R-410A
213297808 | 2.65 | Yes | No | COLEMAN | HRCU-A-CB (Split System: Heat Pump with Remote Outdoor Unit-Air-Source) | Centrally-Ducted | HMH72B341 | XAHC30CXXN1+TXV | Z8ES080B12SMPS1 | 31800 | 17 | 10 | 8.1 | 32200 | 22600 | 70.19% | 2 | 24800 | R-410A
206998304 | 2.02 | Yes | No | KENMORE | HRCU-A-CB (Split System: Heat Pump with Remote Outdoor Unit-Air-Source) | Centrally-Ducted | (C,H,T)VH825GKA3* | EA*4X25L17A*+WALLCON | *97CMN0601714A* | 24200 | 15.5 | 10.5 | 8.1 | 20000 | 16000 | 80% | 1.94 | 19600 | R-410A
206998309 | 1.95 | Yes | No | KENMORE | HRCU-A-CB (Split System: Heat Pump with Remote Outdoor Unit-Air-Source) | Centrally-Ducted | (C,H,T)VH825GKA3* | EA*4X30L17A*+WALLCON | *80CTL0451712A* | 23400 | 16 | 10.5 | 8.1 | 21600 | 16800 | 77.78% | 1.9 | 21000 | R-410A
206998311 | 1.95 | Yes | No | KENMORE | HRCU-A-CB (Split System: Heat Pump with Remote Outdoor Unit-Air-Source) | Centrally-Ducted | (C,H,T)VH825GKA3* | EA*4X30L17A*+WALLCON | *96CTN0601714A* | 23400 | 16 | 10.5 | 8.1 | 21600 | 16800 | 77.78% | 1.9 | 20800 | R-410A
206998488 | 1.97 | Yes | No | KENMORE | HRCU-A-CB (Split System: Heat Pump with Remote Outdoor Unit-Air-Source) | Centrally-Ducted | (C,H,T)VH825GKA3* | EA*4X36L21A*+WALLCON | *80CSU1002120A* | 23600 | 16.5 | 10.5 | 8.1 | 21400 | 16700 | 78.04% | 1.92 | 20800 | R-410A
206998527 | 1.97 | Yes | No | KENMORE | HRCU-A-CB (Split System: Heat Pump with Remote Outdoor Unit-Air-Source) | Centrally-Ducted | (C,H,T)VH825GKA3* | EA*4X36L21A*+WALLCON | *95CSU1002122A* | 23600 | 16.5 | 10.5 | 8.1 | 21400 | 16600 | 77.57% | 1.94 | 20600 | R-410A
215682794 | 4.71 | No | No | BRYANT HEATING AND COOLING SYSTEMS | HRCU-A-CB (Split System: Heat Pump with Remote Outdoor Unit-Air-Source) | Centrally-Ducted | 290VAN060**AA* | CVAMA6021XMA*+UI | 986TD60080C21*** | 56500 | 18 | 9 | 9 | 64000 | 45000 | 70.31% | 2.06 | 56000 | R-454B
215682844 | 4.71 | No | No | BRYANT HEATING AND COOLING SYSTEMS | HRCU-A-CB (Split System: Heat Pump with Remote Outdoor Unit-Air-Source) | Centrally-Ducted | 290VAN060**AA* | CVAMA6021XMA*+UI | 987TA60080C21*** | 56500 | 18 | 9 | 9 | 64000 | 45000 | 70.31% | 2.06 | 56000 | R-454B
215682994 | 4.67 | No | No | BRYANT HEATING AND COOLING SYSTEMS | HRCU-A-CB (Split System: Heat Pump with Remote Outdoor Unit-Air-Source) | Centrally-Ducted | 290VAN060**AA* | CVAVA6021XMA*+UI | 83*CB36040C17*** | 56000 | 18 | 9.5 | 8.5 | 60500 | 43500 | 71.9% | 2.12 | 54000 | R-454B
213770995 | 1.95 | Yes | No | CARRIER | HRCU-A-CB (Split System: Heat Pump with Remote Outdoor Unit-Air-Source) | Centrally-Ducted | 25VNA825A*031* | CAP**3621AL*+UI | 59TN6C060C17**14 | 23400 | 16.5 | 10.5 | 8.1 | 21600 | 16700 | 77.31% | 1.94 | 20800 | R-410A
213771065 | 2.02 | Yes | No | CARRIER | HRCU-A-CB (Split System: Heat Pump with Remote Outdoor Unit-Air-Source) | Centrally-Ducted | 25VNA825A*031* | CAP**3717AL*+UI | 59CU5B060C17**16 | 24200 | 16.5 | 10.5 | 8.1 | 21400 | 16700 | 78.04% | 2 | 20800 | R-410A
214243991 | 1.93 | Yes | Yes | CARRIER | HRCU-A-CB (Split System: Heat Pump with Remote Outdoor Unit-Air-Source) | Centrally-Ducted | 25VNA424A*031* | CNPV*3017AL*+UI | 58TN*B070C17**16 | 23200 | 19.5 | 13 | 9.5 | 26800 | 20000 | 74.63% | 2.36 | 25000 | R-410A
210692913 | 2.83 | Yes | Yes | FRANKLIN | HRCU-A-CB (Split System: Heat Pump with Remote Outdoor Unit-Air-Source) | Centrally-Ducted | GSZV903610A* | CA*F3743*6D*+MBVC1201**-1A*+TXV |  | 34000 | 19 | 12 | 8.2 | 34000 | 24400 | 71.76% | 1.8 | 21600 | R-410A
210692931 | 2.8 | Yes | Yes | FRANKLIN | HRCU-A-CB (Split System: Heat Pump with Remote Outdoor Unit-Air-Source) | Centrally-Ducted | GSZV903610A* | CA*F3743*6D*+TXV | G*VM971005CNB* | 33600 | 19 | 12 | 8.2 | 34000 | 24400 | 71.76% | 1.8 | 21600 | R-410A
210692948 | 2.78 | Yes | Yes | FRANKLIN | HRCU-A-CB (Split System: Heat Pump with Remote Outdoor Unit-Air-Source) | Centrally-Ducted | GSZV903610A* | CHPF3642C6C*+TXV | G*VM970603BNB* | 33400 | 18 | 11 | 8.2 | 34000 | 24400 | 71.76% | 1.8 | 21600 | R-410A
210692965 | 2.78 | Yes | Yes | FRANKLIN | HRCU-A-CB (Split System: Heat Pump with Remote Outdoor Unit-Air-Source) | Centrally-Ducted | GSZV903610A* | CHPF3743C6B*+TXV | G*VS960805CUA* | 33400 | 18 | 11 | 8.2 | 34000 | 24400 | 71.76% | 1.8 | 21600 | R-410A
210693115 | 2.8 | Yes | Yes | FRANKLIN | HRCU-A-CB (Split System: Heat Pump with Remote Outdoor Unit-Air-Source) | Centrally-Ducted | ASZV903610A* | CA*F3137*6A*+TXV | G*VM970603BNB* | 33600 | 18.5 | 11.5 | 8.2 | 34000 | 24400 | 71.76% | 1.8 | 21600 | R-410A
210693116 | 2.8 | Yes | Yes | FRANKLIN | HRCU-A-CB (Split System: Heat Pump with Remote Outdoor Unit-Air-Source) | Centrally-Ducted | ASZV903610A* | CA*F3137*6A*+TXV | G*VM970803BNB* | 33600 | 18.5 | 11.5 | 8.2 | 34000 | 24400 | 71.76% | 1.8 | 21600 | R-410A
214584749 | 2.83 | Yes | Yes | CHAMPION HEATING AND COOLING | HRCU-A-CB (Split System: Heat Pump with Remote Outdoor Unit-Air-Source) | Centrally-Ducted | HH836E2S11 | CTM48C5CFS1 | Z8ES120C16SMPS1 | 34000 | 19 | 11.7 | 9 | 31400 | 25200 | 80.25% | 2 | 25800 | R-454B
206998313 | 1.93 | Yes | No | KENMORE | HRCU-A-CB (Split System: Heat Pump with Remote Outdoor Unit-Air-Source) | Centrally-Ducted | (C,H,T)VH825GKA3* | EA*4X30L17A*+WALLCON | *97CMN0601714A* | 23200 | 16 | 10.5 | 8.1 | 21600 | 16900 | 78.24% | 1.9 | 21000 | R-410A
206998347 | 2.02 | Yes | Yes | KENMORE | HRCU-A-CB (Split System: Heat Pump with Remote Outdoor Unit-Air-Source) | Centrally-Ducted | (C,H,T)VH825GKA3* | EA*4X37L17A*+WALLCON | *80CTL0901716A* | 24200 | 17 | 11 | 8.1 | 21400 | 16600 | 77.57% | 2.02 | 20600 | R-410A
216892080 | 2.7 | Yes | Yes | RUSSELL | HRCU-A-CB (Split System: Heat Pump with Remote Outdoor Unit-Air-Source) | Centrally-Ducted | RD18AY36AJVC | TCFY3621MTANM | S921V0703A17M4 | 32400 | 18 | 12 | 10 | 32400 | 28000 | 86.42% | 2.1 | 29600 | R-454B
216892095 | 2.72 | Yes | Yes | RUSSELL | HRCU-A-CB (Split System: Heat Pump with Remote Outdoor Unit-Air-Source) | Centrally-Ducted | RD18AY36AJVC | TCFY3621MTANM | S801V1005A21UHU | 32600 | 19 | 12 | 10 | 32600 | 27800 | 85.28% | 2.1 | 29400 | R-454B
216892162 | 2.6 | Yes | Yes | RUSSELL | HRCU-A-CB (Split System: Heat Pump with Remote Outdoor Unit-Air-Source) | Centrally-Ducted | RD18AY36AJVC | TCFY3617STANM | S97MV0603A17DH | 31200 | 18 | 12 | 8.5 | 31200 | 27800 | 89.1% | 1.9 | 29200 | R-454B
216892164 | 2.6 | Yes | Yes | RUSSELL | HRCU-A-CB (Split System: Heat Pump with Remote Outdoor Unit-Air-Source) | Centrally-Ducted | RD18AY36AJVC | TCFY3617STANM | S951V0403A17UH | 31200 | 18 | 11.7 | 8.5 | 31200 | 28000 | 89.74% | 1.9 | 29400 | R-454B
214243989 | 1.93 | Yes | Yes | CARRIER | HRCU-A-CB (Split System: Heat Pump with Remote Outdoor Unit-Air-Source) | Centrally-Ducted | 25VNA424A*031* | CNPV*3017AL*+UI | 58TN*B070C14**12 | 23200 | 20 | 13 | 9.5 | 26600 | 20000 | 75.19% | 2.36 | 25000 | R-410A
214244005 | 1.92 | Yes | Yes | CARRIER | HRCU-A-CB (Split System: Heat Pump with Remote Outdoor Unit-Air-Source) | Centrally-Ducted | 25VNA424A*031* | CNPV*3617AL*+UI | 58TN*B045C17**12 | 23000 | 19 | 12.5 | 9.5 | 26800 | 20200 | 75.37% | 2.34 | 25200 | R-410A
210692949 | 2.78 | Yes | Yes | FRANKLIN | HRCU-A-CB (Split System: Heat Pump with Remote Outdoor Unit-Air-Source) | Centrally-Ducted | GSZV903610A* | CHPF3642C6C*+TXV | G*VM970803BNB* | 33400 | 18 | 11 | 8.2 | 34000 | 24400 | 71.76% | 1.8 | 21600 | R-410A
210692915 | 2.8 | Yes | Yes | FRANKLIN | HRCU-A-CB (Split System: Heat Pump with Remote Outdoor Unit-Air-Source) | Centrally-Ducted | GSZV903610A* | CA*F3743*6D*+TXV | G*VC800604B*A* | 33600 | 19 | 12 | 8.2 | 34000 | 24400 | 71.76% | 1.8 | 21600 | R-410A
213297103 | 2.75 | No | No | COLEMAN | HRCU-A-CB (Split System: Heat Pump with Remote Outdoor Unit-Air-Source) | Centrally-Ducted | HMH72B341 | XAUB30CXXN1+TXV | Z8ET080B12LMPS1 | 33000 | 18.5 | 9.5 | 8.1 | 33000 | 23400 | 70.91% | 2.04 | 26400 | R-410A
213297168 | 2.8 | Yes | Yes | COLEMAN | HRCU-A-CB (Split System: Heat Pump with Remote Outdoor Unit-Air-Source) | Centrally-Ducted | HMH72B341 | XAFC30CXXN1+TXV | Z8ES080C16SMPS1 | 33600 | 18 | 10 | 8.5 | 33000 | 23200 | 70.3% | 2.08 | 26600 | R-410A
213297403 | 2.65 | Yes | No | COLEMAN | HRCU-A-CB (Split System: Heat Pump with Remote Outdoor Unit-Air-Source) | Centrally-Ducted | HMH72B341 | XAHB30CXXN1+TXV | Z8ES040A12SMPS1 | 31800 | 17 | 10 | 8.1 | 32200 | 22600 | 70.19% | 2 | 25000 | R-410A
213297603 | 2.83 | No | No | COLEMAN | HRCU-A-CB (Split System: Heat Pump with Remote Outdoor Unit-Air-Source) | Centrally-Ducted | HMH72B341 | XAUB36DXXN1+TXV | Z8ES100B12LMPS1 | 34000 | 18 | 9.5 | 8.1 | 34000 | 24600 | 72.35% | 2.1 | 25800 | R-410A
213297803 | 2.8 | Yes | Yes | COLEMAN | HRCU-A-CB (Split System: Heat Pump with Remote Outdoor Unit-Air-Source) | Centrally-Ducted | HMH72B341 | XAFC30CXXN1+TXV | Z8ES080C20LMPS1 | 33600 | 18 | 10 | 8.5 | 33000 | 23200 | 70.3% | 2.08 | 26400 | R-410A
210693148 | 2.78 | Yes | Yes | FRANKLIN | HRCU-A-CB (Split System: Heat Pump with Remote Outdoor Unit-Air-Source) | Centrally-Ducted | ASZV903610A* | CHPF3642C6C*+TXV | G*VC960803BNB* | 33400 | 18 | 11 | 8.2 | 34000 | 24400 | 71.76% | 1.8 | 21600 | R-410A
210693183 | 2.82 | Yes | Yes | FRANKLIN | HRCU-A-CB (Split System: Heat Pump with Remote Outdoor Unit-Air-Source) | Centrally-Ducted | ASZV903610A* | CSCF3642N6D*+TXV | G*VC960403BNB* | 33800 | 18.5 | 11.5 | 8.2 | 34000 | 24400 | 71.76% | 1.8 | 21600 | R-410A
206136092 | 2.75 | Yes | Yes | KENMORE | HRCU-A-CB (Split System: Heat Pump with Remote Outdoor Unit-Air-Source) | Centrally-Ducted | (C,H,T)VH837GKA** | EA*4X37L21A*+WALLCON | *95CSU1002122A* | 33000 | 17.5 | 11.5 | 8.5 | 32800 | 25000 | 76.22% | 2 | 31800 | R-410A
206136192 | 2.7 | Yes | Yes | KENMORE | HRCU-A-CB (Split System: Heat Pump with Remote Outdoor Unit-Air-Source) | Centrally-Ducted | (C,H,T)VH837GKA** | EA*4X48L24A*+WALLCON | *95CSU0802120A* | 32400 | 17.5 | 11.5 | 8.5 | 32400 | 24800 | 76.54% | 2 | 31400 | R-410A
216735552 | 1.92 | Yes | Yes | BRYANT HEATING AND COOLING SYSTEMS | HRCU-A-CB (Split System: Heat Pump with Remote Outdoor Unit-Air-Source) | Centrally-Ducted | 37MUHAQ24AA3 | CAA**3721AM* | 83*SB36040M17*** | 23000 | 17 | 11 | 8.5 | 20600 | 18400 | 89.32% | 1.96 | 17400 | R-454B
216735329 | 1.88 | Yes | Yes | BRYANT HEATING AND COOLING SYSTEMS | HRCU-A-CB (Split System: Heat Pump with Remote Outdoor Unit-Air-Source) | Centrally-Ducted | 37MUHAQ24AA3 | CAA**3717AM* | 926TC36060V14*** | 22600 | 16 | 11 | 8.5 | 20600 | 18400 | 89.32% | 1.96 | 17500 | R-454B
216735372 | 1.92 | Yes | Yes | BRYANT HEATING AND COOLING SYSTEMS | HRCU-A-CB (Split System: Heat Pump with Remote Outdoor Unit-Air-Source) | Centrally-Ducted | 37MUHAQ24AA3 | CAA**3717AM* | 927TA48080V17*** | 23000 | 16.5 | 11 | 8.5 | 20800 | 18500 | 88.94% | 1.96 | 17600 | R-454B
206997668 | 2.75 | Yes | Yes | KENMORE | HRCU-A-CB (Split System: Heat Pump with Remote Outdoor Unit-Air-Source) | Centrally-Ducted | (C,H,T)VH837GKA2* | EA*4X37L21A*+WALLCON | *80CTL0901716A* | 33000 | 18 | 11.7 | 8.5 | 32800 | 25000 | 76.22% | 2 | 31800 | R-410A
206997682 | 2.65 | Yes | Yes | KENMORE | HRCU-A-CB (Split System: Heat Pump with Remote Outdoor Unit-Air-Source) | Centrally-Ducted | (C,H,T)VH837GKA2* | EA*4X42L21A*+WALLCON | *96CTN1002122A* | 31800 | 17 | 11.5 | 8.1 | 33000 | 24400 | 73.94% | 1.9 | 31200 | R-410A
206997700 | 2.73 | Yes | Yes | KENMORE | HRCU-A-CB (Split System: Heat Pump with Remote Outdoor Unit-Air-Source) | Centrally-Ducted | (C,H,T)VH837GKA2* | EA*4X43L21A*+WALLCON | *80CTL0902120A* | 32800 | 17.5 | 11.7 | 8.5 | 33000 | 25200 | 76.36% | 2 | 31800 | R-410A
206997843 | 2.72 | Yes | Yes | KENMORE | HRCU-A-CB (Split System: Heat Pump with Remote Outdoor Unit-Air-Source) | Centrally-Ducted | (C,H,T)VH837GKA2* | EHD4X48AAL+WALLCON | *96CTN1202422A* | 32600 | 17 | 11 | 8.1 | 33000 | 24800 | 75.15% | 1.98 | 31600 | R-410A
216892130 | 3.58 | Yes | Yes | RUSSELL | HRCU-A-CB (Split System: Heat Pump with Remote Outdoor Unit-Air-Source) | Centrally-Ducted | RD18AY48AJVC | TCFY4824MTANM | S802V1005A21DZ | 43000 | 18 | 12 | 8.5 | 42500 | 33000 | 77.65% | 2.1 | 35800 | R-454B
216892177 | 2.62 | Yes | Yes | RUSSELL | HRCU-A-CB (Split System: Heat Pump with Remote Outdoor Unit-Air-Source) | Centrally-Ducted | RD18AY36AJVC | TCFY3621STANM | S801V0754A17DZ | 31400 | 19 | 12 | 8.5 | 31400 | 27600 | 87.9% | 1.9 | 29000 | R-454B
216892212 | 2.6 | Yes | Yes | RUSSELL | HRCU-A-CB (Split System: Heat Pump with Remote Outdoor Unit-Air-Source) | Centrally-Ducted | RD18AY36AJVC | TCFY3621STANM | S951V0603A17M4 | 31200 | 18 | 12 | 8.5 | 31200 | 27800 | 89.1% | 1.9 | 29200 | R-454B
214573325 | 2.62 | Yes | Yes | KEEPRITE | HRCU-A-CB (Split System: Heat Pump with Remote Outdoor Unit-Air-Source) | Centrally-Ducted | CVH837GKA** | EN(A,D)4X36L21**+WALLCON | *95CSU0802120B* | 31400 | 16.5 | 11 | 8.1 | 33200 | 24200 | 72.89% | 1.82 | 31200 | R-410A
213780082 | 2.72 | Yes | Yes | KEEPRITE | HRCU-A-CB (Split System: Heat Pump with Remote Outdoor Unit-Air-Source) | Centrally-Ducted | CVH837GKA** | EHD4X42AAL+WALLCON | *97CMN1002122B* | 32600 | 16.5 | 11 | 8.1 | 33000 | 24600 | 74.55% | 1.94 | 31400 | R-410A
216892227 | 2.62 | Yes | Yes | RUSSELL | HRCU-A-CB (Split System: Heat Pump with Remote Outdoor Unit-Air-Source) | Centrally-Ducted | RD18AY36AJVC | TCFY3621STANM | S921V1005A21M4 | 31400 | 18 | 12 | 8.5 | 31400 | 27800 | 88.54% | 1.9 | 29200 | R-454B
216051206 | 1.9 | Yes | Yes | RUSSELL | HRCU-A-CB (Split System: Heat Pump with Remote Outdoor Unit-Air-Source) | Centrally-Ducted | SP19AY24AJVC | TCFY2421HEAAM | S98MV0703A17UP | 22800 | 20 | 12 | 8.5 | 22800 | 18500 | 81.14% | 1.8 | 21200 | R-454B
216892229 | 3.46 | Yes | Yes | RUSSELL | HRCU-A-CB (Split System: Heat Pump with Remote Outdoor Unit-Air-Source) | Centrally-Ducted | RD18AY48AJVC | TCFY4824STANM | S801V1005A21DZ | 41500 | 18 | 11.7 | 10 | 41500 | 37400 | 90.12% | 2.1 | 40000 | R-454B
214244027 | 1.93 | Yes | Yes | CARRIER | HRCU-A-CB (Split System: Heat Pump with Remote Outdoor Unit-Air-Source) | Centrally-Ducted | 25VNA424A*031* | CNPV*3621AL*+UI | 58TN*B090C17**16 | 23200 | 20 | 13 | 9.5 | 26600 | 19900 | 74.81% | 2.38 | 25000 | R-410A
214244075 | 1.95 | Yes | Yes | CARRIER | HRCU-A-CB (Split System: Heat Pump with Remote Outdoor Unit-Air-Source) | Centrally-Ducted | 25VNA424A*031* | CNPV*4221AL*+UI | 59MN7C080C17**14 | 23400 | 19.5 | 13 | 10 | 26600 | 19900 | 74.81% | 2.42 | 25000 | R-410A
214244077 | 1.95 | Yes | Yes | CARRIER | HRCU-A-CB (Split System: Heat Pump with Remote Outdoor Unit-Air-Source) | Centrally-Ducted | 25VNA424A*031* | CNPV*4221AL*+UI | 59MN7C100C21**22 | 23400 | 20 | 13.5 | 10 | 26600 | 19800 | 74.44% | 2.44 | 24800 | R-410A
215366205 | 3.79 | Yes | Yes | RUSSELL | HRCU-A-CB (Split System: Heat Pump with Remote Outdoor Unit-Air-Source) | Centrally-Ducted | RD17AZ48AJ3N | SH3VZ6024STACN |  | 45500 | 17 | 11.7 | 8.1 | 45500 | 40000 | 87.91% | 2.1 | 43000 | R-410A
210693130 | 2.8 | Yes | Yes | FRANKLIN | HRCU-A-CB (Split System: Heat Pump with Remote Outdoor Unit-Air-Source) | Centrally-Ducted | ASZV903610A* | CA*F3743*6D*+TXV | G*VC961005CNB* | 33600 | 19 | 12 | 8.2 | 34000 | 24400 | 71.76% | 1.8 | 21600 | R-410A
213297908 | 2.73 | No | No | COLEMAN | HRCU-A-CB (Split System: Heat Pump with Remote Outdoor Unit-Air-Source) | Centrally-Ducted | HMH72B341 | XAHC30CXXN1+TXV | Z8ET100C20LMPS1 | 32800 | 18.5 | 9.5 | 8.5 | 32000 | 22800 | 71.25% | 2.04 | 26000 | R-410A
213778962 | 2.72 | Yes | Yes | KEEPRITE | HRCU-A-CB (Split System: Heat Pump with Remote Outdoor Unit-Air-Source) | Centrally-Ducted | CVH837GKA** | EA*4X37L21A*+WALLCON | *80CTL0901716B* | 32600 | 17 | 11 | 8.5 | 32800 | 25000 | 76.22% | 1.98 | 31800 | R-410A
214075486 | 1.87 | Yes | Yes | RUSSELL | HRCU-A-CB (Split System: Heat Pump with Remote Outdoor Unit-Air-Source) | Centrally-Ducted | RD17AZ24AJ3N | TCFZ2417MTANM | S951V0403A17UHU | 22400 | 17 | 10 | 9.5 | 22400 | 17100 | 76.34% | 2 | 19100 | R-410A
216821452 | 3.42 | Yes | No | RUSSELL | HRCU-A-CB (Split System: Heat Pump with Remote Outdoor Unit-Air-Source) | Centrally-Ducted | RD18AY48AJVC | TCFY4821STANM | S801V1005A21UHN | 41000 | 18 | 10 | 8.1 | 41000 | 37600 | 91.71% | 2.1 | 40000 | R-454B
216821519 | 3.42 | Yes | No | RUSSELL | HRCU-A-CB (Split System: Heat Pump with Remote Outdoor Unit-Air-Source) | Centrally-Ducted | RD18AY48AJVC | TCFY4824STANM | S97MV0855A21DH | 41000 | 17 | 10 | 8.1 | 41000 | 37800 | 92.2% | 2.1 | 40000 | R-454B
216821551 | 3.42 | Yes | No | RUSSELL | HRCU-A-CB (Split System: Heat Pump with Remote Outdoor Unit-Air-Source) | Centrally-Ducted | RD18AY48AJVC | TCFY4824STANM | S98MV0855A21UP | 41000 | 17 | 10 | 8.1 | 41000 | 37800 | 92.2% | 2.1 | 40000 | R-454B
214066520 | 2.85 | Yes | No | RUSSELL | HRCU-A-CB (Split System: Heat Pump with Remote Outdoor Unit-Air-Source) | Centrally-Ducted | RD17AZ36AJ3N | TCFZ3621MTANM | S801V0504A17UHN | 34200 | 18 | 10 | 8.1 | 34200 | 29800 | 87.13% | 1.9 | 31400 | R-410A
214066587 | 2.85 | Yes | No | RUSSELL | HRCU-A-CB (Split System: Heat Pump with Remote Outdoor Unit-Air-Source) | Centrally-Ducted | RD17AZ36AJ3N | TCFZ3621MTANM | S801V0504A17UHS | 34200 | 18 | 10 | 8.1 | 34200 | 29800 | 87.13% | 1.9 | 31400 | R-410A
214066703 | 2.85 | Yes | No | RUSSELL | HRCU-A-CB (Split System: Heat Pump with Remote Outdoor Unit-Air-Source) | Centrally-Ducted | RD17AZ36AJ3N | TCFZ3621MTANM | S802VA075421M | 34200 | 18 | 10 | 8.1 | 34200 | 29400 | 85.96% | 2 | 31200 | R-410A
215683184 | 4.79 | No | No | BRYANT HEATING AND COOLING SYSTEMS | HRCU-A-CB (Split System: Heat Pump with Remote Outdoor Unit-Air-Source) | Centrally-Ducted | 290VAN060**AA* | CVAVA6124XMA*+UI | 986TD60080C21*** | 57500 | 18.5 | 9 | 9 | 64000 | 45000 | 70.31% | 2.08 | 56500 | R-454B
206998483 | 1.97 | Yes | No | KENMORE | HRCU-A-CB (Split System: Heat Pump with Remote Outdoor Unit-Air-Source) | Centrally-Ducted | (C,H,T)VH825GKA3* | EA*4X36L17A*+WALLCON | *80CSU0401712A* | 23600 | 16.5 | 10.5 | 8.1 | 21400 | 16600 | 77.57% | 1.94 | 20600 | R-410A
215682464 | 4.08 | Yes | Yes | BRYANT HEATING AND COOLING SYSTEMS | HRCU-A-CB (Split System: Heat Pump with Remote Outdoor Unit-Air-Source) | Centrally-Ducted | 290VAN048**AA* | CVAVA6121XMA*+UI | 83*CB60080C21*** | 49000 | 19 | 10 | 9 | 50000 | 36600 | 73.2% | 2.12 | 46500 | R-454B
214244055 | 1.97 | Yes | Yes | CARRIER | HRCU-A-CB (Split System: Heat Pump with Remote Outdoor Unit-Air-Source) | Centrally-Ducted | 25VNA424A*031* | CNPV*4217AL*+UI | 59MN7C080C17**14 | 23600 | 19.5 | 13 | 10 | 26600 | 19900 | 74.81% | 2.46 | 24800 | R-410A
214244071 | 1.95 | Yes | Yes | CARRIER | HRCU-A-CB (Split System: Heat Pump with Remote Outdoor Unit-Air-Source) | Centrally-Ducted | 25VNA424A*031* | CNPV*4221AL*+UI | 58TN*B110C21**20 | 23400 | 20 | 13 | 10 | 26600 | 19800 | 74.44% | 2.44 | 24800 | R-410A
214243953 | 3.67 | Yes | Yes | CARRIER | HRCU-A-CB (Split System: Heat Pump with Remote Outdoor Unit-Air-Source) | Centrally-Ducted | 25VNA448A*031* | CNPV*4821AL*+UI | 58TN*B110C21**20 | 44000 | 21 | 12 | 8.5 | 46500 | 36400 | 78.28% | 2.16 | 43500 | R-410A
215932601 | 2.82 | Yes | Yes | KEEPRITE | HRCU-A-CB (Split System: Heat Pump with Remote Outdoor Unit-Air-Source) | Centrally-Ducted | C5H3V36*K*AAA* | EA*5X60M24A*+WALLCON | *97CMN0602120B* | 33800 | 20 | 11.5 | 9 | 34600 | 26400 | 76.3% | 1.92 | 30200 | R-454B
215932331 | 2.73 | Yes | Yes | KEEPRITE | HRCU-A-CB (Split System: Heat Pump with Remote Outdoor Unit-Air-Source) | Centrally-Ducted | C5H3V36*K*AAA* | EA*5X42M21A*+WALLCON | *97CMN1002122B* | 32800 | 20 | 11.5 | 9.5 | 34800 | 26600 | 76.44% | 2 | 30600 | R-454B
216892077 | 2.72 | Yes | Yes | RUSSELL | HRCU-A-CB (Split System: Heat Pump with Remote Outdoor Unit-Air-Source) | Centrally-Ducted | RD18AY36AJVC | TCFY3621MTANM | S951V1005A21UH | 32600 | 19 | 12 | 10 | 32600 | 28000 | 85.89% | 2.1 | 29400 | R-454B
210609972 | 2.8 | Yes | Yes | FRANKLIN | HRCU-A-CB (Split System: Heat Pump with Remote Outdoor Unit-Air-Source) | Centrally-Ducted | ASZV903610A* | AMVE36CP1400A* |  | 33600 | 18.5 | 11.5 | 8.2 | 34000 | 24400 | 71.76% | 1.8 | 21600 | R-410A
216633016 | 1.9 | No | Yes | ACIQ | HRCU-A-CB (Split System: Heat Pump with Remote Outdoor Unit-Air-Source) | Centrally-Ducted | H5H0V24*K*AAA* | EA*5X24M17A*+WALLCON | *80CSU0401712A* | 22800 | 16.5 | 10 | 9 | 24000 | 16800 | 70% | 1.96 | 20200 | R-454B
216633041 | 1.92 | Yes | Yes | ACIQ | HRCU-A-CB (Split System: Heat Pump with Remote Outdoor Unit-Air-Source) | Centrally-Ducted | H5H0V24*K*AAA* | EA*5X30M17A*+WALLCON | *80CTL0701412B* | 23000 | 17 | 10 | 9 | 23800 | 16700 | 70.17% | 1.98 | 20000 | R-454B
216633057 | 1.88 | No | No | ACIQ | HRCU-A-CB (Split System: Heat Pump with Remote Outdoor Unit-Air-Source) | Centrally-Ducted | H5H0V24*K*AAA* | EA*5X36M17A*+WALLCON | *96CTN0401410B* | 22600 | 16 | 9.5 | 8.5 | 24200 | 17000 | 70.25% | 1.84 | 20400 | R-454B
216633073 | 1.98 | Yes | Yes | ACIQ | HRCU-A-CB (Split System: Heat Pump with Remote Outdoor Unit-Air-Source) | Centrally-Ducted | H5H0V24*K*AAA* | EA*5X37M21A*+WALLCON | *80CTL0451712B* | 23800 | 17 | 10.5 | 9 | 23400 | 16500 | 70.51% | 2 | 19800 | R-454B
216821601 | 4.25 | Yes | Yes | RUSSELL | HRCU-A-CB (Split System: Heat Pump with Remote Outdoor Unit-Air-Source) | Centrally-Ducted | RD18AY60AJVC | TCFY6024STANM | S98MV0855A21UP | 51000 | 17 | 10 | 10 | 51000 | 38000 | 74.51% | 2 | 42000 | R-454B
216821604 | 4.21 | Yes | No | RUSSELL | HRCU-A-CB (Split System: Heat Pump with Remote Outdoor Unit-Air-Source) | Centrally-Ducted | RD18AY60AJVC | TCFY6024STANM | S962V0855A21M4 | 50500 | 16 | 10 | 8.1 | 50500 | 38500 | 76.24% | 2 | 42000 | R-454B
215934471 | 3.71 | Yes | Yes | KEEPRITE | HRCU-A-CB (Split System: Heat Pump with Remote Outdoor Unit-Air-Source) | Centrally-Ducted | C5H3V48*K*AAA* | ESH5X48M12A*+WALLCON | *80CTL1102120B* | 44500 | 20.5 | 11 | 9 | 48500 | 36400 | 75.05% | 1.82 | 39500 | R-454B
216635243 | 4.63 | Yes | Yes | ACIQ | HRCU-A-CB (Split System: Heat Pump with Remote Outdoor Unit-Air-Source) | Centrally-Ducted | H5H3V60*K*AAA* | EA*5X60M24A*+WALLCON | *97CMN1002122B* | 55500 | 18.5 | 11 | 8.5 | 60500 | 46000 | 76.03% | 2.06 | 48000 | R-454B
216635259 | 4.75 | Yes | Yes | ACIQ | HRCU-A-CB (Split System: Heat Pump with Remote Outdoor Unit-Air-Source) | Centrally-Ducted | H5H3V60*K*AAA* | EA*5X61M24A*+WALLCON | *96CTN1002122B* | 57000 | 18.5 | 11.5 | 8.5 | 60500 | 46500 | 76.86% | 2.02 | 48000 | R-454B
206997814 | 2.7 | Yes | Yes | KENMORE | HRCU-A-CB (Split System: Heat Pump with Remote Outdoor Unit-Air-Source) | Centrally-Ducted | (C,H,T)VH837GKA2* | EHD4X36AAL+WALLCON | *80CTL0901716A* | 32400 | 17 | 11 | 8.1 | 33200 | 24600 | 74.1% | 1.94 | 31600 | R-410A
206997696 | 2.63 | Yes | Yes | KENMORE | HRCU-A-CB (Split System: Heat Pump with Remote Outdoor Unit-Air-Source) | Centrally-Ducted | (C,H,T)VH837GKA2* | EA*4X42L24A*+WALLCON | *97CMN0602120A* | 31600 | 17 | 11 | 8.1 | 33400 | 24600 | 73.65% | 1.88 | 31600 | R-410A
206997715 | 2.68 | Yes | Yes | KENMORE | HRCU-A-CB (Split System: Heat Pump with Remote Outdoor Unit-Air-Source) | Centrally-Ducted | (C,H,T)VH837GKA2* | EA*4X48L21A*+WALLCON | *80CTL0902120A* | 32200 | 17.5 | 11.7 | 8.5 | 32600 | 25000 | 76.69% | 1.98 | 31400 | R-410A
210693146 | 2.78 | Yes | Yes | FRANKLIN | HRCU-A-CB (Split System: Heat Pump with Remote Outdoor Unit-Air-Source) | Centrally-Ducted | ASZV903610A* | CHPF3642C6C*+TXV | G*VS960603BUA* | 33400 | 18 | 11 | 8.2 | 34000 | 24400 | 71.76% | 1.8 | 21600 | R-410A
210693153 | 2.78 | Yes | Yes | FRANKLIN | HRCU-A-CB (Split System: Heat Pump with Remote Outdoor Unit-Air-Source) | Centrally-Ducted | ASZV903610A* | CHPF3642C6C*+TXV | G*VM970803BNB* | 33400 | 18 | 11 | 8.2 | 34000 | 24400 | 71.76% | 1.8 | 21600 | R-410A
210693194 | 2.82 | Yes | Yes | FRANKLIN | HRCU-A-CB (Split System: Heat Pump with Remote Outdoor Unit-Air-Source) | Centrally-Ducted | ASZV903610A* | CSCF3642N6D*+TXV | G*VM971005CNB* | 33800 | 18.5 | 11.5 | 8.2 | 34000 | 24400 | 71.76% | 1.8 | 21600 | R-410A
210693110 | 2.8 | Yes | Yes | FRANKLIN | HRCU-A-CB (Split System: Heat Pump with Remote Outdoor Unit-Air-Source) | Centrally-Ducted | ASZV903610A* | CA*F3137*6A*+TXV | G*VC800604B*A* | 33600 | 18.5 | 12 | 8.2 | 34000 | 24400 | 71.76% | 1.8 | 21600 | R-410A
210693119 | 2.8 | Yes | Yes | FRANKLIN | HRCU-A-CB (Split System: Heat Pump with Remote Outdoor Unit-Air-Source) | Centrally-Ducted | ASZV903610A* | CA*F3743*6D*+TXV | G*VC800604B*A* | 33600 | 19 | 12 | 8.2 | 34000 | 24400 | 71.76% | 1.8 | 21600 | R-410A
210693162 | 2.78 | Yes | Yes | FRANKLIN | HRCU-A-CB (Split System: Heat Pump with Remote Outdoor Unit-Air-Source) | Centrally-Ducted | ASZV903610A* | CHPF3743C6B*+TXV | G*VC800805C*A* | 33400 | 18 | 11 | 8.2 | 34000 | 24400 | 71.76% | 1.8 | 21600 | R-410A
214239864 | 2.7 | Yes | Yes | BRYANT HEATING AND COOLING SYSTEMS | HRCU-A-CB (Split System: Heat Pump with Remote Outdoor Unit-Air-Source) | Centrally-Ducted | 288BNV037*0**A* | CNPV*4821AL*+UI | 88*TB48090C17*** | 32400 | 17 | 11.7 | 8.1 | 32800 | 24800 | 75.61% | 1.94 | 31400 | R-410A
212609405 | 4.38 | Yes | No | RUSSELL | HRCU-A-CB (Split System: Heat Pump with Remote Outdoor Unit-Air-Source) | Centrally-Ducted | SP18AZ60AJVC | TCFZ6021SEAAM | S802V0755A21UHS | 52500 | 18 | 10 | 8.1 | 52500 | 50500 | 96.19% | 1.9 | 51000 | R-410A
215674371 | 3.83 | Yes | Yes | KEEPRITE | HRCU-A-CB (Split System: Heat Pump with Remote Outdoor Unit-Air-Source) | Centrally-Ducted | C5H0V48*K*AAA* | EA*5X61M21A*+WALLCON | *80CTL0902120B* | 46000 | 18.5 | 10 | 9 | 47500 | 33600 | 70.74% | 2.06 | 42000 | R-454B
206136172 | 2.7 | Yes | Yes | KENMORE | HRCU-A-CB (Split System: Heat Pump with Remote Outdoor Unit-Air-Source) | Centrally-Ducted | (C,H,T)VH837GKA** | EA*4X48L21A*+WALLCON | *95CSU0802120A* | 32400 | 17.5 | 11.5 | 8.5 | 32600 | 25000 | 76.69% | 1.98 | 31400 | R-410A
206136358 | 2.72 | Yes | Yes | KENMORE | HRCU-A-CB (Split System: Heat Pump with Remote Outdoor Unit-Air-Source) | Centrally-Ducted | (C,H,T)VH837GKA** | EHD4X48AAL+WALLCON | *95CSU0802120A* | 32600 | 17 | 11 | 8.1 | 33000 | 24800 | 75.15% | 1.98 | 31600 | R-410A
214075535 | 1.87 | Yes | No | RUSSELL | HRCU-A-CB (Split System: Heat Pump with Remote Outdoor Unit-Air-Source) | Centrally-Ducted | RD17AZ24AJ3N | TCFZ2417MTANM | S801V0504A17UHU | 22400 | 17 | 10 | 8.1 | 22400 | 17000 | 75.89% | 2 | 19000 | R-410A
214075417 | 1.88 | Yes | Yes | RUSSELL | HRCU-A-CB (Split System: Heat Pump with Remote Outdoor Unit-Air-Source) | Centrally-Ducted | RD17AZ24AJ3N | TCFZ2417MTANM | S802V0503A14DZ | 22600 | 17 | 11.2 | 9.5 | 22600 | 16800 | 74.34% | 2 | 18900 | R-410A
206997713 | 2.68 | Yes | Yes | KENMORE | HRCU-A-CB (Split System: Heat Pump with Remote Outdoor Unit-Air-Source) | Centrally-Ducted | (C,H,T)VH837GKA2* | EA*4X48L21A*+WALLCON | *80CTL0701716A* | 32200 | 17.5 | 11.5 | 8.1 | 32600 | 25000 | 76.69% | 1.96 | 31600 | R-410A
213296938 | 2.83 | Yes | Yes | COLEMAN | HRCU-A-CB (Split System: Heat Pump with Remote Outdoor Unit-Air-Source) | Centrally-Ducted | HMH72B341 | XAFC36DXXN1+TXV | Z8ES080C20LMPS1 | 34000 | 18 | 10 | 8.5 | 33400 | 24400 | 73.05% | 2.12 | 25800 | R-410A
213296888 | 2.83 | No | No | COLEMAN | HRCU-A-CB (Split System: Heat Pump with Remote Outdoor Unit-Air-Source) | Centrally-Ducted | HMH72B341 | XAFC36DBCN1 | Z8ES120C16LMPS1 | 34000 | 18 | 9.5 | 8.5 | 33400 | 24400 | 73.05% | 2.12 | 25600 | R-410A
213296963 | 2.78 | Yes | No | COLEMAN | HRCU-A-CB (Split System: Heat Pump with Remote Outdoor Unit-Air-Source) | Centrally-Ducted | HMH72B341 | XAHC36DBCN1 | Z8ES080B12SMPS1 | 33400 | 17.5 | 10 | 8.1 | 32800 | 23000 | 70.12% | 2.02 | 24600 | R-410A
210692923 | 2.8 | Yes | Yes | FRANKLIN | HRCU-A-CB (Split System: Heat Pump with Remote Outdoor Unit-Air-Source) | Centrally-Ducted | GSZV903610A* | CA*F3743*6D*+TXV | G*VC960803BNB* | 33600 | 18.5 | 11.5 | 8.2 | 34000 | 24400 | 71.76% | 1.8 | 21600 | R-410A
210692972 | 2.82 | Yes | Yes | FRANKLIN | HRCU-A-CB (Split System: Heat Pump with Remote Outdoor Unit-Air-Source) | Centrally-Ducted | GSZV903610A* | CSCF3642N6D*+MBVC1601**-1A*+TXV |  | 33800 | 18.5 | 11.5 | 8.2 | 34000 | 24400 | 71.76% | 1.8 | 21600 | R-410A
216635308 | 2.7 | Yes | Yes | ACIQ | HRCU-A-CB (Split System: Heat Pump with Remote Outdoor Unit-Air-Source) | Centrally-Ducted | H5H3V36*K*AAA* | EA*5X42M21A*+WALLCON | *95CSU0601716B* | 32400 | 19.5 | 11 | 9.5 | 35400 | 27200 | 76.84% | 2 | 31000 | R-454B
216635390 | 2.77 | Yes | Yes | ACIQ | HRCU-A-CB (Split System: Heat Pump with Remote Outdoor Unit-Air-Source) | Centrally-Ducted | H5H3V36*K*AAA* | ESH5X36M12A*+WALLCON | *80CTL0702120B* | 33200 | 19 | 11 | 9 | 35000 | 26800 | 76.57% | 1.92 | 30800 | R-454B
210693174 | 2.78 | Yes | Yes | FRANKLIN | HRCU-A-CB (Split System: Heat Pump with Remote Outdoor Unit-Air-Source) | Centrally-Ducted | ASZV903610A* | CHPF3743C6B*+TXV | G*VM971005CNB* | 33400 | 18 | 11 | 8.2 | 34000 | 24400 | 71.76% | 1.8 | 21600 | R-410A
210693189 | 2.82 | Yes | Yes | FRANKLIN | HRCU-A-CB (Split System: Heat Pump with Remote Outdoor Unit-Air-Source) | Centrally-Ducted | ASZV903610A* | CSCF3642N6D*+TXV | G*VC961005CNB* | 33800 | 18.5 | 11.5 | 8.2 | 34000 | 24400 | 71.76% | 1.8 | 21600 | R-410A
210693126 | 2.8 | Yes | Yes | FRANKLIN | HRCU-A-CB (Split System: Heat Pump with Remote Outdoor Unit-Air-Source) | Centrally-Ducted | ASZV903610A* | CA*F3743*6D*+TXV | G*VC960603BNB* | 33600 | 18.5 | 11.5 | 8.2 | 34000 | 24400 | 71.76% | 1.8 | 21600 | R-410A
210693137 | 2.78 | Yes | Yes | FRANKLIN | HRCU-A-CB (Split System: Heat Pump with Remote Outdoor Unit-Air-Source) | Centrally-Ducted | ASZV903610A* | CHPF3642C6C*+MBVC1201**-1A*+TXV |  | 33400 | 18 | 11 | 8.2 | 34000 | 24400 | 71.76% | 1.8 | 21600 | R-410A
210693151 | 2.78 | Yes | Yes | FRANKLIN | HRCU-A-CB (Split System: Heat Pump with Remote Outdoor Unit-Air-Source) | Centrally-Ducted | ASZV903610A* | CHPF3642C6C*+TXV | G*VC961005CNB* | 33400 | 18 | 11 | 8.2 | 34000 | 24400 | 71.76% | 1.8 | 21600 | R-410A
210693155 | 2.78 | Yes | Yes | FRANKLIN | HRCU-A-CB (Split System: Heat Pump with Remote Outdoor Unit-Air-Source) | Centrally-Ducted | ASZV903610A* | CHPF3642C6C*+TXV | G*VM971005CNB* | 33400 | 18 | 11 | 8.2 | 34000 | 24400 | 71.76% | 1.8 | 21600 | R-410A
210692960 | 2.78 | Yes | Yes | FRANKLIN | HRCU-A-CB (Split System: Heat Pump with Remote Outdoor Unit-Air-Source) | Centrally-Ducted | GSZV903610A* | CHPF3743C6B*+TXV | G*VC960403BNB* | 33400 | 18 | 11 | 8.2 | 34000 | 24400 | 71.76% | 1.8 | 21600 | R-410A
210692971 | 2.82 | Yes | Yes | FRANKLIN | HRCU-A-CB (Split System: Heat Pump with Remote Outdoor Unit-Air-Source) | Centrally-Ducted | GSZV903610A* | CSCF3642N6D*+MBVC1201**-1A*+TXV |  | 33800 | 18.5 | 11.5 | 8.2 | 34000 | 24400 | 71.76% | 1.8 | 21600 | R-410A
216635408 | 2.78 | Yes | Yes | ACIQ | HRCU-A-CB (Split System: Heat Pump with Remote Outdoor Unit-Air-Source) | Centrally-Ducted | H5H3V36*K*AAA* | ESH5X36M12A*+WALLCON | *96CTN1202422B* | 33400 | 19 | 11 | 9 | 34800 | 26600 | 76.44% | 1.92 | 30600 | R-454B
216635440 | 2.82 | Yes | Yes | ACIQ | HRCU-A-CB (Split System: Heat Pump with Remote Outdoor Unit-Air-Source) | Centrally-Ducted | H5H3V36*K*AAA* | ESH5X48M12A*+WALLCON | *80CTL0902120B* | 33800 | 19.5 | 11.7 | 9 | 34600 | 26400 | 76.3% | 1.94 | 30400 | R-454B
216635576 | 2.97 | Yes | Yes | ACIQ | HRCU-A-CB (Split System: Heat Pump with Remote Outdoor Unit-Air-Source) | Centrally-Ducted | H5H3V36*K*AAA* | EVM5X44M21A*+WALLCON | *96CTN1002122B* | 35600 | 22 | 12.5 | 8.5 | 38000 | 28600 | 75.26% | 2.02 | 32600 | R-454B
216635577 | 2.87 | Yes | Yes | ACIQ | HRCU-A-CB (Split System: Heat Pump with Remote Outdoor Unit-Air-Source) | Centrally-Ducted | H5H3V36*K*AAA* | EVM5X48M21A*+WALLCON | *97CMN0601714B* | 34400 | 20.5 | 11 | 8.5 | 38000 | 27600 | 72.63% | 2.08 | 31400 | R-454B
216635592 | 2.97 | Yes | Yes | ACIQ | HRCU-A-CB (Split System: Heat Pump with Remote Outdoor Unit-Air-Source) | Centrally-Ducted | H5H3V36*K*AAA* | EVM5X49M21A*+WALLCON | *97CMN0802120B* | 35600 | 21.5 | 12 | 8.5 | 38000 | 28600 | 75.26% | 2.04 | 33000 | R-454B
216635609 | 2.95 | Yes | Yes | ACIQ | HRCU-A-CB (Split System: Heat Pump with Remote Outdoor Unit-Air-Source) | Centrally-Ducted | H5H3V36*K*AAA* | EVM5X60M21A*+WALLCON | *97CMN0801714B* | 35400 | 21.5 | 12 | 8.5 | 38500 | 29000 | 75.32% | 2.02 | 33200 | R-454B
216635610 | 2.97 | Yes | Yes | ACIQ | HRCU-A-CB (Split System: Heat Pump with Remote Outdoor Unit-Air-Source) | Centrally-Ducted | H5H3V36*K*AAA* | EVM5X60M21A*+WALLCON | *97CMN0802120B* | 35600 | 21.5 | 12 | 8.5 | 38000 | 28600 | 75.26% | 2.02 | 32800 | R-454B
206997748 | 2.68 | Yes | Yes | KENMORE | HRCU-A-CB (Split System: Heat Pump with Remote Outdoor Unit-Air-Source) | Centrally-Ducted | (C,H,T)VH837GKA2* | END4X42L17**+WALLCON | *80CTL0901716A* | 32200 | 17.5 | 11.7 | 8.1 | 33000 | 24600 | 74.55% | 1.92 | 31400 | R-410A
206997831 | 2.72 | Yes | Yes | KENMORE | HRCU-A-CB (Split System: Heat Pump with Remote Outdoor Unit-Air-Source) | Centrally-Ducted | (C,H,T)VH837GKA2* | EHD4X42AAL+WALLCON | *96CTN1002122A* | 32600 | 16.5 | 11 | 8.1 | 33000 | 24800 | 75.15% | 1.96 | 31600 | R-410A
206997847 | 2.72 | Yes | Yes | KENMORE | HRCU-A-CB (Split System: Heat Pump with Remote Outdoor Unit-Air-Source) | Centrally-Ducted | (C,H,T)VH837GKA2* | EHD4X48AAL+WALLCON | *97CMN1002122A* | 32600 | 17 | 11 | 8.1 | 33000 | 24800 | 75.15% | 1.98 | 31600 | R-410A
206997899 | 2.75 | Yes | Yes | KENMORE | HRCU-A-CB (Split System: Heat Pump with Remote Outdoor Unit-Air-Source) | Centrally-Ducted | (C,H,T)VH837GKA2* | EA*4X37L21A*+WALLCON | *95CSU0802120A* | 33000 | 17.5 | 11.5 | 8.5 | 32800 | 25000 | 76.22% | 2 | 31800 | R-410A
206998298 | 1.95 | Yes | Yes | KENMORE | HRCU-A-CB (Split System: Heat Pump with Remote Outdoor Unit-Air-Source) | Centrally-Ducted | (C,H,T)VH825GKA3* | EA*4X24L17A*+WALLCON | *80CTL0701412A* | 23400 | 17 | 11 | 8.1 | 22000 | 16700 | 75.91% | 1.9 | 21000 | R-410A
212609328 | 1.9 | Yes | Yes | RUSSELL | HRCU-A-CB (Split System: Heat Pump with Remote Outdoor Unit-Air-Source) | Centrally-Ducted | SP18AZ24AJVC | TCFZ2421HEAAM | S802V1005A21UHS | 22800 | 20 | 12.5 | 8.5 | 22800 | 26000 | 114% | 2.1 | 25400 | R-410A
214242356 | 2.02 | Yes | Yes | BRYANT HEATING AND COOLING SYSTEMS | HRCU-A-CB (Split System: Heat Pump with Remote Outdoor Unit-Air-Source) | Centrally-Ducted | 288BNV025*0**C* | CNPV*4824AL*+UI | 987MC66100C21*** | 24200 | 17 | 11.5 | 8.1 | 21200 | 16500 | 77.83% | 2 | 20600 | R-410A
216635626 | 2.97 | Yes | Yes | ACIQ | HRCU-A-CB (Split System: Heat Pump with Remote Outdoor Unit-Air-Source) | Centrally-Ducted | H5H3V36*K*AAA* | EVM5X60M24A*+WALLCON | *96CTN1202422B* | 35600 | 22 | 12.5 | 8.5 | 38000 | 28400 | 74.74% | 2.04 | 32800 | R-454B
216635659 | 2.87 | Yes | Yes | ACIQ | HRCU-A-CB (Split System: Heat Pump with Remote Outdoor Unit-Air-Source) | Centrally-Ducted | H5H3V36*K*AAA* | EVD5X36M21A*+WALLCON | *96CTN1002122B* | 34400 | 21 | 12 | 8.5 | 38500 | 28000 | 72.73% | 2.06 | 32000 | R-454B
216635675 | 2.85 | Yes | Yes | ACIQ | HRCU-A-CB (Split System: Heat Pump with Remote Outdoor Unit-Air-Source) | Centrally-Ducted | H5H3V36*K*AAA* | EVD5X42M17A*+WALLCON | *96CTN0601714B* | 34200 | 20.5 | 11 | 8.5 | 38000 | 27400 | 72.11% | 2 | 31000 | R-454B
216635694 | 2.85 | Yes | Yes | ACIQ | HRCU-A-CB (Split System: Heat Pump with Remote Outdoor Unit-Air-Source) | Centrally-Ducted | H5H3V36*K*AAA* | EVD5X42M21A*+WALLCON | *96CTN0801714B* | 34200 | 20.5 | 11.5 | 8.5 | 39000 | 28400 | 72.82% | 2.02 | 32400 | R-454B
216635708 | 2.97 | Yes | Yes | ACIQ | HRCU-A-CB (Split System: Heat Pump with Remote Outdoor Unit-Air-Source) | Centrally-Ducted | H5H3V36*K*AAA* | EVD5X42M24A*+WALLCON | *96CTN1202422B* | 35600 | 22 | 12.5 | 8.5 | 38000 | 28400 | 74.74% | 2.04 | 32800 | R-454B
216635492 | 3.75 | Yes | Yes | ACIQ | HRCU-A-CB (Split System: Heat Pump with Remote Outdoor Unit-Air-Source) | Centrally-Ducted | H5H3V48*K*AAA* | EA*5X60M24A*+WALLCON | *80CTL1102120B* | 45000 | 21.5 | 11 | 9.5 | 48000 | 36200 | 75.42% | 2 | 39000 | R-454B
216635507 | 3.75 | Yes | Yes | ACIQ | HRCU-A-CB (Split System: Heat Pump with Remote Outdoor Unit-Air-Source) | Centrally-Ducted | H5H3V48*K*AAA* | EA*5X61M21A*+WALLCON | *97CMN0802120B* | 45000 | 21 | 11 | 9.5 | 48500 | 37000 | 76.29% | 2 | 40000 | R-454B
213297988 | 2.78 | No | No | COLEMAN | HRCU-A-CB (Split System: Heat Pump with Remote Outdoor Unit-Air-Source) | Centrally-Ducted | HMH72B341 | XAHB36DBCN1 | Z8ES100B12SMPS1 | 33400 | 17.5 | 9.5 | 8.1 | 32800 | 23200 | 70.73% | 2.02 | 24800 | R-410A
213296983 | 2.83 | Yes | No | COLEMAN | HRCU-A-CB (Split System: Heat Pump with Remote Outdoor Unit-Air-Source) | Centrally-Ducted | HMH72B341 | XAFB36DBCN1 | Z8ES080B12SMPS1 | 34000 | 18 | 10 | 8.1 | 33400 | 24000 | 71.86% | 2.08 | 25400 | R-410A
213297118 | 2.83 | No | No | COLEMAN | HRCU-A-CB (Split System: Heat Pump with Remote Outdoor Unit-Air-Source) | Centrally-Ducted | HMH72B341 | XAFC48FBCN1 | Z8ES120C16SMPS1 | 34000 | 16.5 | 9.5 | 8.5 | 32800 | 23400 | 71.34% | 2.1 | 25200 | R-410A
214097555 | 3.79 | Yes | No | RUSSELL | HRCU-A-CB (Split System: Heat Pump with Remote Outdoor Unit-Air-Source) | Centrally-Ducted | RD17AZ48AJ3N | TCFZ6024SEANM | S962V0855A21M4S | 45500 | 16 | 10 | 8.1 | 45500 | 40500 | 89.01% | 2.1 | 43500 | R-410A
210692990 | 2.82 | Yes | Yes | FRANKLIN | HRCU-A-CB (Split System: Heat Pump with Remote Outdoor Unit-Air-Source) | Centrally-Ducted | GSZV903610A* | CSCF3642N6D*+TXV | G*VM971005CNB* | 33800 | 18.5 | 11.5 | 8.2 | 34000 | 24400 | 71.76% | 1.8 | 21600 | R-410A
210692905 | 2.8 | Yes | Yes | FRANKLIN | HRCU-A-CB (Split System: Heat Pump with Remote Outdoor Unit-Air-Source) | Centrally-Ducted | GSZV903610A* | CA*F3137*6A*+TXV | G*VS800604BUA* | 33600 | 18.5 | 12 | 8.2 | 34000 | 24400 | 71.76% | 1.8 | 21600 | R-410A
210692939 | 2.78 | Yes | Yes | FRANKLIN | HRCU-A-CB (Split System: Heat Pump with Remote Outdoor Unit-Air-Source) | Centrally-Ducted | GSZV903610A* | CHPF3642C6C*+TXV | G*VC800805C*A* | 33400 | 18 | 11 | 8.2 | 34000 | 24400 | 71.76% | 1.8 | 21600 | R-410A
210692955 | 2.78 | Yes | Yes | FRANKLIN | HRCU-A-CB (Split System: Heat Pump with Remote Outdoor Unit-Air-Source) | Centrally-Ducted | GSZV903610A* | CHPF3743C6B*+TXV | G*VC800604B*A* | 33400 | 18 | 11 | 8.2 | 34000 | 24400 | 71.76% | 1.8 | 21600 | R-410A
210692956 | 2.78 | Yes | Yes | FRANKLIN | HRCU-A-CB (Split System: Heat Pump with Remote Outdoor Unit-Air-Source) | Centrally-Ducted | GSZV903610A* | CHPF3743C6B*+TXV | G*VC800804C*A* | 33400 | 18 | 11 | 8.2 | 34000 | 24400 | 71.76% | 1.8 | 21600 | R-410A
214243949 | 3.63 | Yes | Yes | CARRIER | HRCU-A-CB (Split System: Heat Pump with Remote Outdoor Unit-Air-Source) | Centrally-Ducted | 25VNA448A*031* | CNPV*4821AL*+UI | 58TN*B070C17**16 | 43500 | 20.5 | 11 | 8.5 | 47000 | 37000 | 78.72% | 2.12 | 44000 | R-410A
210692957 | 2.78 | Yes | Yes | FRANKLIN | HRCU-A-CB (Split System: Heat Pump with Remote Outdoor Unit-Air-Source) | Centrally-Ducted | GSZV903610A* | CHPF3743C6B*+TXV | G*VS800805CUA* | 33400 | 18 | 11 | 8.2 | 34000 | 24400 | 71.76% | 1.8 | 21600 | R-410A
210692958 | 2.78 | Yes | Yes | FRANKLIN | HRCU-A-CB (Split System: Heat Pump with Remote Outdoor Unit-Air-Source) | Centrally-Ducted | GSZV903610A* | CHPF3743C6B*+TXV | G*VC800805C*A* | 33400 | 18 | 11 | 8.2 | 34000 | 24400 | 71.76% | 1.8 | 21600 | R-410A
210692974 | 2.82 | Yes | Yes | FRANKLIN | HRCU-A-CB (Split System: Heat Pump with Remote Outdoor Unit-Air-Source) | Centrally-Ducted | GSZV903610A* | CSCF3642N6D*+TXV | G*VC800604B*A* | 33800 | 18.5 | 11.5 | 8.2 | 34000 | 24400 | 71.76% | 1.8 | 21600 | R-410A
210692975 | 2.82 | Yes | Yes | FRANKLIN | HRCU-A-CB (Split System: Heat Pump with Remote Outdoor Unit-Air-Source) | Centrally-Ducted | GSZV903610A* | CSCF3642N6D*+TXV | G*VC800804C*A* | 33800 | 18.5 | 11.5 | 8.2 | 34000 | 24400 | 71.76% | 1.8 | 21600 | R-410A
216821352 | 3.54 | Yes | No | RUSSELL | HRCU-A-CB (Split System: Heat Pump with Remote Outdoor Unit-Air-Source) | Centrally-Ducted | RD18AY48AJVC | TCFY4824MTANM | S98MV1005A21UP | 42500 | 17 | 10 | 8.1 | 42500 | 33600 | 79.06% | 2 | 36400 | R-454B
216821450 | 3.42 | Yes | No | RUSSELL | HRCU-A-CB (Split System: Heat Pump with Remote Outdoor Unit-Air-Source) | Centrally-Ducted | RD18AY48AJVC | TCFY4821STANM | S802V0755A21DZ | 41000 | 18 | 10 | 8.1 | 41000 | 37600 | 91.71% | 2.1 | 40000 | R-454B
210693192 | 2.82 | Yes | Yes | FRANKLIN | HRCU-A-CB (Split System: Heat Pump with Remote Outdoor Unit-Air-Source) | Centrally-Ducted | ASZV903610A* | CSCF3642N6D*+TXV | G*VM970803BNB* | 33800 | 18.5 | 11.5 | 8.2 | 34000 | 24400 | 71.76% | 1.8 | 21600 | R-410A
210693139 | 2.78 | Yes | Yes | FRANKLIN | HRCU-A-CB (Split System: Heat Pump with Remote Outdoor Unit-Air-Source) | Centrally-Ducted | ASZV903610A* | CHPF3642C6C*+TXV | G*VS800604BUA* | 33400 | 18 | 11 | 8.2 | 34000 | 24400 | 71.76% | 1.8 | 21600 | R-410A
215682284 | 4 | Yes | Yes | BRYANT HEATING AND COOLING SYSTEMS | HRCU-A-CB (Split System: Heat Pump with Remote Outdoor Unit-Air-Source) | Centrally-Ducted | 290VAN048**AA* | CVAVA4924XMA*+UI | 987TA66120C24*** | 48000 | 19 | 10.5 | 9 | 50000 | 36600 | 73.2% | 2 | 46000 | R-454B
213296798 | 2.72 | No | No | COLEMAN | HRCU-A-CB (Split System: Heat Pump with Remote Outdoor Unit-Air-Source) | Centrally-Ducted | HMH72B341 | XAUB30CXXN1+TXV | Z9ET080B12SMPS1 | 32600 | 18.5 | 9.5 | 8.1 | 33000 | 23400 | 70.91% | 2.02 | 26000 | R-410A
213296848 | 2.65 | No | No | COLEMAN | HRCU-A-CB (Split System: Heat Pump with Remote Outdoor Unit-Air-Source) | Centrally-Ducted | HMH72B341 | XAHC30CXXN1+TXV | Z8ET080B12LMPS1 | 31800 | 18 | 9.5 | 8.1 | 32200 | 22600 | 70.19% | 2 | 24800 | R-410A
213296873 | 2.83 | No | No | COLEMAN | HRCU-A-CB (Split System: Heat Pump with Remote Outdoor Unit-Air-Source) | Centrally-Ducted | HMH72B341 | XAFC36DXXN1+TXV | Z8ES120C16SMPS1 | 34000 | 18 | 9.5 | 8.5 | 33400 | 24400 | 73.05% | 2.12 | 25600 | R-410A
216633200 | 2.77 | Yes | Yes | ACIQ | HRCU-A-CB (Split System: Heat Pump with Remote Outdoor Unit-Air-Source) | Centrally-Ducted | H5H0V36*K*AAA* | EA*5X42M21A*+WALLCON | *80CTL0902120B* | 33200 | 18 | 10 | 9 | 35800 | 25600 | 71.51% | 1.86 | 30800 | R-454B
213296863 | 2.83 | No | No | COLEMAN | HRCU-A-CB (Split System: Heat Pump with Remote Outdoor Unit-Air-Source) | Centrally-Ducted | HMH72B341 | XAFC36DBCN1 | Z8ES120C20SMPS1 | 34000 | 17.5 | 9.5 | 8.5 | 34000 | 24600 | 72.35% | 2.12 | 25800 | R-410A
213298008 | 2.83 | No | No | COLEMAN | HRCU-A-CB (Split System: Heat Pump with Remote Outdoor Unit-Air-Source) | Centrally-Ducted | HMH72B341 | XAHC36DBCN1 | Z8ES080C20SMPS1 | 34000 | 17.5 | 9.5 | 8.1 | 33400 | 23600 | 70.66% | 2.08 | 25000 | R-410A
216633248 | 2.8 | No | No | ACIQ | HRCU-A-CB (Split System: Heat Pump with Remote Outdoor Unit-Air-Source) | Centrally-Ducted | H5H0V36*K*AAA* | EA*5X48M21A*+WALLCON | *96CTN0601714B* | 33600 | 17.5 | 9.5 | 9 | 35200 | 25400 | 72.16% | 1.88 | 30600 | R-454B
216633255 | 2.87 | Yes | Yes | ACIQ | HRCU-A-CB (Split System: Heat Pump with Remote Outdoor Unit-Air-Source) | Centrally-Ducted | H5H0V36*K*AAA* | EA*5X60M24A*+WALLCON | *80CTL1352422B* | 34400 | 18.5 | 10.5 | 9 | 34200 | 24600 | 71.93% | 1.92 | 29600 | R-454B
216633275 | 2.87 | Yes | Yes | ACIQ | HRCU-A-CB (Split System: Heat Pump with Remote Outdoor Unit-Air-Source) | Centrally-Ducted | H5H0V36*K*AAA* | EA*5X61M21A*+WALLCON | *97CMN0601714B* | 34400 | 18 | 10 | 9 | 34600 | 25200 | 72.83% | 1.9 | 30200 | R-454B
216635508 | 3.79 | Yes | Yes | ACIQ | HRCU-A-CB (Split System: Heat Pump with Remote Outdoor Unit-Air-Source) | Centrally-Ducted | H5H3V48*K*AAA* | EA*5X61M21A*+WALLCON | *97CMN1002122B* | 45500 | 21 | 11 | 9.5 | 48500 | 36800 | 75.88% | 2 | 40000 | R-454B
216635793 | 3.71 | Yes | Yes | ACIQ | HRCU-A-CB (Split System: Heat Pump with Remote Outdoor Unit-Air-Source) | Centrally-Ducted | H5H3V48*K*AAA* | EVM5X48M21A*+WALLCON | *96CTN1002122B* | 44500 | 20 | 11 | 8.1 | 52000 | 38500 | 74.04% | 2 | 43500 | R-454B
216635725 | 2.95 | Yes | Yes | ACIQ | HRCU-A-CB (Split System: Heat Pump with Remote Outdoor Unit-Air-Source) | Centrally-Ducted | H5H3V36*K*AAA* | EVD5X49M24A*+WALLCON | *80CTL0702120B* | 35400 | 21.5 | 12 | 8.5 | 38000 | 28600 | 75.26% | 2.04 | 32800 | R-454B
216636095 | 2.78 | Yes | Yes | ACIQ | HRCU-A-CB (Split System: Heat Pump with Remote Outdoor Unit-Air-Source) | Centrally-Ducted | H5H3V36*K*AAA* | ESH5X48M12A*+WALLCON | *97CTN0801716A* | 33400 | 19 | 11 | 9 | 35200 | 27000 | 76.7% | 1.92 | 30800 | R-454B
216636143 | 2.87 | Yes | Yes | ACIQ | HRCU-A-CB (Split System: Heat Pump with Remote Outdoor Unit-Air-Source) | Centrally-Ducted | H5H3V36*K*AAA* | EVD5X42M21A*+WALLCON | *96CTN0802120B* | 34400 | 20.5 | 11.7 | 8.5 | 38500 | 28200 | 73.25% | 2.04 | 32200 | R-454B
210595815 | 2.73 | Yes | Yes | KENMORE | HRCU-A-CB (Split System: Heat Pump with Remote Outdoor Unit-Air-Source) | Centrally-Ducted | (C,H,T)VH837GKA** | EA*4X60L24A*+WALLCON | *95CSU1002122A* | 32800 | 18 | 11.5 | 8.5 | 31800 | 24800 | 77.99% | 2 | 31000 | R-410A
210595866 | 2.75 | Yes | Yes | KENMORE | HRCU-A-CB (Split System: Heat Pump with Remote Outdoor Unit-Air-Source) | Centrally-Ducted | (C,H,T)VH837GKA** | EHD4X60AAL+WALLCON | *96CTN1002122A* | 33000 | 17 | 11.5 | 8.1 | 32200 | 24800 | 77.02% | 2.02 | 31200 | R-410A
215682404 | 4 | Yes | Yes | BRYANT HEATING AND COOLING SYSTEMS | HRCU-A-CB (Split System: Heat Pump with Remote Outdoor Unit-Air-Source) | Centrally-Ducted | 290VAN048**AA* | CVAVA6024XMA*+UI | 987TA60080C21*** | 48000 | 19 | 10 | 9 | 50000 | 36600 | 73.2% | 2 | 46000 | R-454B
215682504 | 4.04 | Yes | Yes | BRYANT HEATING AND COOLING SYSTEMS | HRCU-A-CB (Split System: Heat Pump with Remote Outdoor Unit-Air-Source) | Centrally-Ducted | 290VAN048**AA* | CVAVA6121XMA*+UI | 987TA66100C21*** | 48500 | 19.5 | 10.5 | 9.5 | 50000 | 36800 | 73.6% | 2.12 | 46500 | R-454B
210609970 | 2.8 | Yes | Yes | FRANKLIN | HRCU-A-CB (Split System: Heat Pump with Remote Outdoor Unit-Air-Source) | Centrally-Ducted | GSZV903610A* | AMVE36CP1400A* |  | 33600 | 18.5 | 11.5 | 8.2 | 34000 | 24400 | 71.76% | 1.8 | 21600 | R-410A
215682484 | 4 | Yes | Yes | BRYANT HEATING AND COOLING SYSTEMS | HRCU-A-CB (Split System: Heat Pump with Remote Outdoor Unit-Air-Source) | Centrally-Ducted | 290VAN048**AA* | CVAVA6121XMA*+UI | 987TA42080C17*** | 48000 | 18.5 | 10 | 9 | 50000 | 37400 | 74.8% | 2 | 47000 | R-454B
216613168 | 2.73 | Yes | Yes | RUSSELL | HRCU-A-CB (Split System: Heat Pump with Remote Outdoor Unit-Air-Source) | Centrally-Ducted | RD18AY36AJVC | RH2VY3621MTACN |  | 32800 | 19 | 13 | 10 | 32800 | 27800 | 84.76% | 2.1 | 28000 | R-454B
216706097 | 1.9 | Yes | Yes | RUSSELL | HRCU-A-CB (Split System: Heat Pump with Remote Outdoor Unit-Air-Source) | Centrally-Ducted | SP19AY24AJVC | TCFY2421HEAAM | R802V1005A21UH | 22800 | 20 | 13 | 8.5 | 22800 | 18400 | 80.7% | 1.8 | 20200 | R-454B
210692910 | 2.8 | Yes | Yes | FRANKLIN | HRCU-A-CB (Split System: Heat Pump with Remote Outdoor Unit-Air-Source) | Centrally-Ducted | GSZV903610A* | CA*F3137*6A*+TXV | G*VC960803BNB* | 33600 | 18.5 | 11.5 | 8.2 | 34000 | 24400 | 71.76% | 1.8 | 21600 | R-410A
206998316 | 1.97 | Yes | Yes | KENMORE | HRCU-A-CB (Split System: Heat Pump with Remote Outdoor Unit-Air-Source) | Centrally-Ducted | (C,H,T)VH825GKA3* | EA*4X30L17A*+WALLCON | *80CTL0901716A* | 23600 | 17 | 11 | 8.1 | 21400 | 16600 | 77.57% | 1.92 | 20800 | R-410A
206998330 | 1.97 | Yes | Yes | KENMORE | HRCU-A-CB (Split System: Heat Pump with Remote Outdoor Unit-Air-Source) | Centrally-Ducted | (C,H,T)VH825GKA3* | EA*4X36L21A*+WALLCON | *96CTN0801714A* | 23600 | 16.5 | 11 | 8.1 | 21400 | 16700 | 78.04% | 1.94 | 20800 | R-410A
206997647 | 2.62 | Yes | Yes | KENMORE | HRCU-A-CB (Split System: Heat Pump with Remote Outdoor Unit-Air-Source) | Centrally-Ducted | (C,H,T)VH837GKA2* | EA*4X36L21A*+WALLCON | *97CMN0602120A* | 31400 | 17 | 11 | 8.1 | 33600 | 24600 | 73.21% | 1.84 | 31400 | R-410A
206997665 | 2.75 | Yes | Yes | KENMORE | HRCU-A-CB (Split System: Heat Pump with Remote Outdoor Unit-Air-Source) | Centrally-Ducted | (C,H,T)VH837GKA2* | EA*4X37L21A*+WALLCON | *97CMN1002122A* | 33000 | 17.5 | 11.7 | 8.5 | 33000 | 25200 | 76.36% | 2 | 31800 | R-410A
210692987 | 2.82 | Yes | Yes | FRANKLIN | HRCU-A-CB (Split System: Heat Pump with Remote Outdoor Unit-Air-Source) | Centrally-Ducted | GSZV903610A* | CSCF3642N6D*+TXV | G*VM970603BNB* | 33800 | 18.5 | 11.5 | 8.2 | 34000 | 24400 | 71.76% | 1.8 | 21600 | R-410A
210532924 | 3.71 | Yes | Yes | CARRIER | HRCU-A-CB (Split System: Heat Pump with Remote Outdoor Unit-Air-Source) | Centrally-Ducted | 25VNA448A*031* | CSPH*4812AL*+UI | 59TN6B120C24**22 | 44500 | 20.5 | 11.7 | 9 | 46500 | 36400 | 78.28% | 2.22 | 43500 | R-410A
210692943 | 2.78 | Yes | Yes | FRANKLIN | HRCU-A-CB (Split System: Heat Pump with Remote Outdoor Unit-Air-Source) | Centrally-Ducted | GSZV903610A* | CHPF3642C6C*+TXV | G*VC960603BNB* | 33400 | 18 | 11 | 8.2 | 34000 | 24400 | 71.76% | 1.8 | 21600 | R-410A
215682494 | 4.04 | Yes | Yes | BRYANT HEATING AND COOLING SYSTEMS | HRCU-A-CB (Split System: Heat Pump with Remote Outdoor Unit-Air-Source) | Centrally-Ducted | 290VAN048**AA* | CVAVA6121XMA*+UI | 987TA60080C21*** | 48500 | 19 | 10.5 | 9 | 50000 | 36800 | 73.6% | 2 | 46500 | R-454B
213297413 | 2.83 | Yes | Yes | COLEMAN | HRCU-A-CB (Split System: Heat Pump with Remote Outdoor Unit-Air-Source) | Centrally-Ducted | HMH72B341 | XAFB36DXXN1+JMVT12BC2N1+TXV |  | 34000 | 18.5 | 10 | 8.5 | 33600 | 23600 | 70.24% | 2.1 | 25000 | R-410A
213297458 | 2.82 | Yes | Yes | COLEMAN | HRCU-A-CB (Split System: Heat Pump with Remote Outdoor Unit-Air-Source) | Centrally-Ducted | HMH72B341 | XAFC36DBCN1 | Z9ES080C20SMPS1 | 33800 | 17 | 10 | 8.5 | 32800 | 23000 | 70.12% | 1.8 | 25600 | R-410A
213296788 | 2.8 | Yes | Yes | COLEMAN | HRCU-A-CB (Split System: Heat Pump with Remote Outdoor Unit-Air-Source) | Centrally-Ducted | HMH72B341 | XAHC36DBCN1 | Z9ET100C16SMPS1 | 33600 | 18 | 10 | 8.5 | 33000 | 23200 | 70.3% | 2.04 | 25800 | R-410A
216633291 | 2.9 | Yes | Yes | ACIQ | HRCU-A-CB (Split System: Heat Pump with Remote Outdoor Unit-Air-Source) | Centrally-Ducted | H5H0V36*K*AAA* | EA*5X61M24A*+WALLCON | *97CMN0802120B* | 34800 | 18 | 10.5 | 9 | 34400 | 24800 | 72.09% | 1.92 | 29800 | R-454B
205750733 | 2.05 | Yes | Yes | KENMORE | HRCU-A-CB (Split System: Heat Pump with Remote Outdoor Unit-Air-Source) | Centrally-Ducted | (C,H,T)VH825GKA2* | EA*4X37L21A*+WALLCON | *80CTL0901716A* | 24600 | 17.5 | 11.7 | 8.5 | 21000 | 16500 | 78.57% | 2.04 | 20400 | R-410A
214243955 | 3.67 | Yes | Yes | CARRIER | HRCU-A-CB (Split System: Heat Pump with Remote Outdoor Unit-Air-Source) | Centrally-Ducted | 25VNA448A*031* | CNPV*4821AL*+UI | 59MN7C100C21**22 | 44000 | 21 | 12 | 8.5 | 46500 | 36400 | 78.28% | 2.16 | 43500 | R-410A
214243971 | 3.67 | Yes | Yes | CARRIER | HRCU-A-CB (Split System: Heat Pump with Remote Outdoor Unit-Air-Source) | Centrally-Ducted | 25VNA448A*031* | CNPV*4824AL*+UI | 59TN6C120C24**22 | 44000 | 21 | 12 | 8.5 | 46500 | 36400 | 78.28% | 2.16 | 43500 | R-410A
213942095 | 2 | Yes | Yes | CARRIER | HRCU-A-CB (Split System: Heat Pump with Remote Outdoor Unit-Air-Source) | Centrally-Ducted | 38MURAQ24AB3* | CNPV*3617AL* | 59TP6C060V17**16 | 24000 | 16.5 | 10.5 | 9 | 26000 | 23200 | 89.23% | 1.92 | 19100 | R-410A
213815104 | 2.85 | Yes | Yes | FRANKLIN | HRCU-A-CB (Split System: Heat Pump with Remote Outdoor Unit-Air-Source) | Centrally-Ducted | GSZV903610A* | CA*F3743*6D*+MBVB16CP1X00A*+TX |  | 34200 | 19 | 12 | 8.2 | 34200 | 24400 | 71.35% | 1.85 | 21600 | R-410A
213607721 | 2.95 | Yes | Yes | BRYANT HEATING AND COOLING SYSTEMS | HRCU-A-CB (Split System: Heat Pump with Remote Outdoor Unit-Air-Source) | Centrally-Ducted | 38MURAQ36AB3* | FT4BN(B,X)C36L* |  | 35400 | 16.5 | 10 | 8.5 | 38000 | 35200 | 92.63% | 1.86 | 29400 | R-410A
213366258 | 2.85 | Yes | Yes | RUSSELL | HRCU-A-CB (Split System: Heat Pump with Remote Outdoor Unit-Air-Source) | Centrally-Ducted | SP18AZ36AJVC | TCFZ6021SEAAM | S802V1005A21UHS | 34200 | 19 | 12.5 | 8.5 | 34200 | 43000 | 125.7% | 2.2 | 40500 | R-410A
215735327 | 2.5 | Yes | Yes | SENVILLE | HRCU-A-CB (Split System: Heat Pump with Remote Outdoor Unit-Air-Source) | Centrally-Ducted | SENDC-30HF-OG | SENDC-30HF-IG |  | 30000 | 16.8 | 11.7 | 10 | 34000 | 32600 | 95.88% | 1.96 | 23800 | R-454B
210692912 | 2.8 | Yes | Yes | FRANKLIN | HRCU-A-CB (Split System: Heat Pump with Remote Outdoor Unit-Air-Source) | Centrally-Ducted | GSZV903610A* | CA*F3137*6A*+TXV | G*VM970803BNB* | 33600 | 18.5 | 11.5 | 8.2 | 34000 | 24400 | 71.76% | 1.8 | 21600 | R-410A
210692917 | 2.8 | Yes | Yes | FRANKLIN | HRCU-A-CB (Split System: Heat Pump with Remote Outdoor Unit-Air-Source) | Centrally-Ducted | GSZV903610A* | CA*F3743*6D*+TXV | G*VS800805CUA* | 33600 | 19 | 12 | 8.2 | 34000 | 24400 | 71.76% | 1.8 | 21600 | R-410A
210692937 | 2.78 | Yes | Yes | FRANKLIN | HRCU-A-CB (Split System: Heat Pump with Remote Outdoor Unit-Air-Source) | Centrally-Ducted | GSZV903610A* | CHPF3642C6C*+TXV | G*VC800804C*A* | 33400 | 18 | 11 | 8.2 | 34000 | 24400 | 71.76% | 1.8 | 21600 | R-410A
216636162 | 2.97 | Yes | Yes | ACIQ | HRCU-A-CB (Split System: Heat Pump with Remote Outdoor Unit-Air-Source) | Centrally-Ducted | H5H3V36*K*AAA* | EVD5X60M21A*+WALLCON | *96CTN0802120B* | 35600 | 21.5 | 12 | 8.5 | 38000 | 28600 | 75.26% | 2.02 | 32800 | R-454B
216635828 | 3.79 | Yes | Yes | ACIQ | HRCU-A-CB (Split System: Heat Pump with Remote Outdoor Unit-Air-Source) | Centrally-Ducted | H5H3V48*K*AAA* | EVM5X60M24A*+WALLCON | *80CTL0902120B* | 45500 | 21 | 11.5 | 8.1 | 52500 | 38000 | 72.38% | 1.95 | 43000 | R-454B
216635892 | 3.79 | Yes | Yes | ACIQ | HRCU-A-CB (Split System: Heat Pump with Remote Outdoor Unit-Air-Source) | Centrally-Ducted | H5H3V48*K*AAA* | EVD5X49M24A*+WALLCON | *96CTN1002122B* | 45500 | 20.5 | 11.5 | 8.1 | 52500 | 38000 | 72.38% | 1.9 | 43500 | R-454B
216821487 | 3.42 | Yes | No | RUSSELL | HRCU-A-CB (Split System: Heat Pump with Remote Outdoor Unit-Air-Source) | Centrally-Ducted | RD18AY48AJVC | TCFY4821STANM | S801V1005A21UHU | 41000 | 18 | 10 | 8.1 | 41000 | 37600 | 91.71% | 2.1 | 40000 | R-454B
216821500 | 3.42 | Yes | No | RUSSELL | HRCU-A-CB (Split System: Heat Pump with Remote Outdoor Unit-Air-Source) | Centrally-Ducted | RD18AY48AJVC | TCFY4824STANM | S962V1155A24M4 | 41000 | 18 | 10 | 8.1 | 41000 | 37600 | 91.71% | 2.1 | 40000 | R-454B
213770307 | 3.79 | Yes | Yes | CARRIER | HRCU-A-CB (Split System: Heat Pump with Remote Outdoor Unit-Air-Source) | Centrally-Ducted | 25VNA448A*031* | CAP**6121AL*+UI | 59TN6C100C21**22 | 45500 | 21 | 11.7 | 9.5 | 46000 | 36400 | 79.13% | 2.34 | 43500 | R-410A
213770825 | 1.97 | Yes | Yes | CARRIER | HRCU-A-CB (Split System: Heat Pump with Remote Outdoor Unit-Air-Source) | Centrally-Ducted | 25VNA825A*031* | CAP**3617AL*+UI | 58TN*B070C17**16 | 23600 | 16.5 | 11 | 8.1 | 21400 | 16700 | 78.04% | 1.94 | 20800 | R-410A
213771075 | 2 | Yes | No | CARRIER | HRCU-A-CB (Split System: Heat Pump with Remote Outdoor Unit-Air-Source) | Centrally-Ducted | 25VNA825A*031* | CAP**3717AL*+UI | 59MN7C060C17**14 | 24000 | 16 | 10.5 | 8.1 | 21600 | 16800 | 77.78% | 1.98 | 20800 | R-410A
213770339 | 3.71 | Yes | Yes | CARRIER | HRCU-A-CB (Split System: Heat Pump with Remote Outdoor Unit-Air-Source) | Centrally-Ducted | 25VNA448A*031* | CSPH*4812AL*+UI | 59TN6C120C24**22 | 44500 | 20 | 11.5 | 8.5 | 46500 | 36400 | 78.28% | 2.2 | 43500 | R-410A
213770357 | 3.75 | Yes | Yes | CARRIER | HRCU-A-CB (Split System: Heat Pump with Remote Outdoor Unit-Air-Source) | Centrally-Ducted | 25VNA448A*031* | CSPH*6012AL*+UI | 59TN6C120C24**22 | 45000 | 20.5 | 11.7 | 9 | 46000 | 36000 | 78.26% | 2.34 | 43000 | R-410A
215669479 | 2.9 | Yes | Yes | KEEPRITE | HRCU-A-CB (Split System: Heat Pump with Remote Outdoor Unit-Air-Source) | Centrally-Ducted | C5H0V36*K*AAA* | EA*5X61M21A*+WALLCON | *80CTL0702120B* | 34800 | 18.5 | 10 | 9 | 34400 | 24800 | 72.09% | 1.92 | 29800 | R-454B
213770257 | 1.08 | Yes | No | CARRIER | HRCU-A-CB (Split System: Heat Pump with Remote Outdoor Unit-Air-Source) | Centrally-Ducted | 25VNA813A*030* | CAP**1917AL*+UI | 59TN6C040C14**10 | 13000 | 15.5 | 12 | 8.1 | 11800 | 8800 | 74.58% | 1.98 | 11200 | R-410A
215681794 | 3.88 | No | No | BRYANT HEATING AND COOLING SYSTEMS | HRCU-A-CB (Split System: Heat Pump with Remote Outdoor Unit-Air-Source) | Centrally-Ducted | 290VAN048**AA* | CVAMA4821XMA*+UI | 987TA42080C17*** | 46500 | 18 | 9.5 | 9 | 50000 | 37000 | 74% | 2 | 46500 | R-454B
215681964 | 4 | Yes | Yes | BRYANT HEATING AND COOLING SYSTEMS | HRCU-A-CB (Split System: Heat Pump with Remote Outdoor Unit-Air-Source) | Centrally-Ducted | 290VAN048**AA* | CVAMA6021XMA*+UI | 987TA66100C21*** | 48000 | 19 | 10.5 | 9 | 50000 | 36800 | 73.6% | 2 | 46500 | R-454B
215681994 | 4 | Yes | Yes | BRYANT HEATING AND COOLING SYSTEMS | HRCU-A-CB (Split System: Heat Pump with Remote Outdoor Unit-Air-Source) | Centrally-Ducted | 290VAN048**AA* | CVAMA6024XMA*+UI | 83*CB60100C21*** | 48000 | 18.5 | 10 | 9 | 50000 | 36600 | 73.2% | 2 | 46000 | R-454B
215682414 | 4 | Yes | Yes | BRYANT HEATING AND COOLING SYSTEMS | HRCU-A-CB (Split System: Heat Pump with Remote Outdoor Unit-Air-Source) | Centrally-Ducted | 290VAN048**AA* | CVAVA6024XMA*+UI | 987TA66100C21*** | 48000 | 19 | 10 | 9 | 50000 | 36600 | 73.2% | 2 | 46000 | R-454B
215682514 | 4.04 | Yes | Yes | BRYANT HEATING AND COOLING SYSTEMS | HRCU-A-CB (Split System: Heat Pump with Remote Outdoor Unit-Air-Source) | Centrally-Ducted | 290VAN048**AA* | CVAVA6124XMA*+UI | 986TD60080C21*** | 48500 | 19 | 10.5 | 9.5 | 50000 | 36800 | 73.6% | 2.1 | 46500 | R-454B
215682564 | 4.04 | Yes | Yes | BRYANT HEATING AND COOLING SYSTEMS | HRCU-A-CB (Split System: Heat Pump with Remote Outdoor Unit-Air-Source) | Centrally-Ducted | 290VAN048**AA* | CVAVA6124XMA*+UI | 987TA66120C24*** | 48500 | 19.5 | 10.5 | 9.5 | 50000 | 36600 | 73.2% | 2.12 | 46500 | R-454B
213771125 | 2.02 | Yes | No | CARRIER | HRCU-A-CB (Split System: Heat Pump with Remote Outdoor Unit-Air-Source) | Centrally-Ducted | 25VNA825A*031* | CAP**3721AL*+UI | 58TN*B045C17**12 | 24200 | 16.5 | 10.5 | 8.1 | 21200 | 16700 | 78.77% | 2.02 | 20600 | R-410A
213771425 | 1.98 | Yes | Yes | CARRIER | HRCU-A-CB (Split System: Heat Pump with Remote Outdoor Unit-Air-Source) | Centrally-Ducted | 25VNA825A*031* | CAP**4224AL*+UI | 59TN6C120C24**22 | 23800 | 17 | 11 | 8.1 | 21400 | 16600 | 77.57% | 1.96 | 20600 | R-410A
210692921 | 2.8 | Yes | Yes | FRANKLIN | HRCU-A-CB (Split System: Heat Pump with Remote Outdoor Unit-Air-Source) | Centrally-Ducted | GSZV903610A* | CA*F3743*6D*+TXV | G*VS960603BUA* | 33600 | 18.5 | 11.5 | 8.2 | 34000 | 24400 | 71.76% | 1.8 | 21600 | R-410A
210692926 | 2.8 | Yes | Yes | FRANKLIN | HRCU-A-CB (Split System: Heat Pump with Remote Outdoor Unit-Air-Source) | Centrally-Ducted | GSZV903610A* | CA*F3743*6D*+TXV | G*VC961005CNB* | 33600 | 19 | 12 | 8.2 | 34000 | 24400 | 71.76% | 1.8 | 21600 | R-410A
210692928 | 2.8 | Yes | Yes | FRANKLIN | HRCU-A-CB (Split System: Heat Pump with Remote Outdoor Unit-Air-Source) | Centrally-Ducted | GSZV903610A* | CA*F3743*6D*+TXV | G*VM970603BNB* | 33600 | 18.5 | 12 | 8.2 | 34000 | 24400 | 71.76% | 1.8 | 21600 | R-410A
210692951 | 2.78 | Yes | Yes | FRANKLIN | HRCU-A-CB (Split System: Heat Pump with Remote Outdoor Unit-Air-Source) | Centrally-Ducted | GSZV903610A* | CHPF3642C6C*+TXV | G*VM971005CNB* | 33400 | 18 | 11 | 8.2 | 34000 | 24400 | 71.76% | 1.8 | 21600 | R-410A
210692953 | 2.78 | Yes | Yes | FRANKLIN | HRCU-A-CB (Split System: Heat Pump with Remote Outdoor Unit-Air-Source) | Centrally-Ducted | GSZV903610A* | CHPF3743C6B*+MBVC1601**-1A*+TXV |  | 33400 | 18 | 11 | 8.2 | 34000 | 24400 | 71.76% | 1.8 | 21600 | R-410A
210693187 | 2.82 | Yes | Yes | FRANKLIN | HRCU-A-CB (Split System: Heat Pump with Remote Outdoor Unit-Air-Source) | Centrally-Ducted | ASZV903610A* | CSCF3642N6D*+TXV | G*VC960804CNB* | 33800 | 18.5 | 11.5 | 8.2 | 34000 | 24400 | 71.76% | 1.8 | 21600 | R-410A
213780182 | 2.72 | Yes | Yes | KEEPRITE | HRCU-A-CB (Split System: Heat Pump with Remote Outdoor Unit-Air-Source) | Centrally-Ducted | CVH837GKA** | EHD4X48AAL+WALLCON | *80CTL0902120B* | 32600 | 16.5 | 11 | 8.1 | 33000 | 24800 | 75.15% | 1.96 | 31400 | R-410A
213780352 | 2.75 | Yes | Yes | KEEPRITE | HRCU-A-CB (Split System: Heat Pump with Remote Outdoor Unit-Air-Source) | Centrally-Ducted | CVH837GKA** | EHD4X60AAL+WALLCON | *80CTL1102120B* | 33000 | 16.5 | 11.5 | 8.1 | 32200 | 25400 | 78.88% | 2.04 | 31600 | R-410A
213779582 | 2.73 | Yes | Yes | KEEPRITE | HRCU-A-CB (Split System: Heat Pump with Remote Outdoor Unit-Air-Source) | Centrally-Ducted | CVH837GKA** | EA*4X60L24A*+WALLCON | *80CTL1352422B* | 32800 | 17.5 | 11.5 | 8.1 | 31800 | 24600 | 77.36% | 1.98 | 30800 | R-410A
213779082 | 2.65 | Yes | Yes | KEEPRITE | HRCU-A-CB (Split System: Heat Pump with Remote Outdoor Unit-Air-Source) | Centrally-Ducted | CVH837GKA** | EA*4X42L21A*+WALLCON | *80CTL0901716B* | 31800 | 17 | 11 | 8.1 | 33000 | 24400 | 73.94% | 1.88 | 31200 | R-410A
213772732 | 2.03 | Yes | Yes | KEEPRITE | HRCU-A-CB (Split System: Heat Pump with Remote Outdoor Unit-Air-Source) | Centrally-Ducted | CVH825GKA3* | EA*4X25L17A*+WALLCON | *80CTL0701412B* | 24400 | 16.5 | 11 | 8.1 | 21200 | 16600 | 78.3% | 2 | 20600 | R-410A
216821618 | 4.21 | Yes | Yes | RUSSELL | HRCU-A-CB (Split System: Heat Pump with Remote Outdoor Unit-Air-Source) | Centrally-Ducted | RD18AY60AJVC | TCFY6024STANM | S951V1005A21M4 | 50500 | 17 | 10 | 10 | 50500 | 38500 | 76.24% | 2 | 42000 | R-454B
216821637 | 4.25 | Yes | Yes | RUSSELL | HRCU-A-CB (Split System: Heat Pump with Remote Outdoor Unit-Air-Source) | Centrally-Ducted | RD18AY60AJVC | TCFY6024STANM | S921V1155A24M4 | 51000 | 17 | 11 | 10 | 51000 | 38000 | 74.51% | 2 | 41500 | R-454B
210693112 | 2.8 | Yes | Yes | FRANKLIN | HRCU-A-CB (Split System: Heat Pump with Remote Outdoor Unit-Air-Source) | Centrally-Ducted | ASZV903610A* | CA*F3137*6A*+TXV | G*VS960603BUA* | 33600 | 18.5 | 11.5 | 8.2 | 34000 | 24400 | 71.76% | 1.8 | 21600 | R-410A
210693128 | 2.8 | Yes | Yes | FRANKLIN | HRCU-A-CB (Split System: Heat Pump with Remote Outdoor Unit-Air-Source) | Centrally-Ducted | ASZV903610A* | CA*F3743*6D*+TXV | G*VC960804CNB* | 33600 | 19 | 12 | 8.2 | 34000 | 24400 | 71.76% | 1.8 | 21600 | R-410A
210692985 | 2.82 | Yes | Yes | FRANKLIN | HRCU-A-CB (Split System: Heat Pump with Remote Outdoor Unit-Air-Source) | Centrally-Ducted | GSZV903610A* | CSCF3642N6D*+TXV | G*VC961005CNB* | 33800 | 18.5 | 11.5 | 8.2 | 34000 | 24400 | 71.76% | 1.8 | 21600 | R-410A
210692935 | 2.78 | Yes | Yes | FRANKLIN | HRCU-A-CB (Split System: Heat Pump with Remote Outdoor Unit-Air-Source) | Centrally-Ducted | GSZV903610A* | CHPF3642C6C*+TXV | G*VS800604BUA* | 33400 | 18 | 11 | 8.2 | 34000 | 24400 | 71.76% | 1.8 | 21600 | R-410A
215222801 | 4.54 | Yes | No | RUSSELL | HRCU-A-CB (Split System: Heat Pump with Remote Outdoor Unit-Air-Source) | Centrally-Ducted | RD17AZ60AJ3N | TCFZ6021STAAM | S951T0705A21M4 | 54500 | 18 | 10 | 8.1 | 46500 | 33800 | 72.69% | 2 | 37600 | R-410A
210607414 | 2.85 | Yes | Yes | FRANKLIN | HRCU-A-CB (Split System: Heat Pump with Remote Outdoor Unit-Air-Source) | Centrally-Ducted | ASZV903610A* | CA*F3743*6D*+MBVC1601**-1A*+TX |  | 34200 | 19 | 12 | 8.2 | 34200 | 24400 | 71.35% | 1.85 | 21600 | R-410A
213297238 | 2.82 | Yes | Yes | COLEMAN | HRCU-A-CB (Split System: Heat Pump with Remote Outdoor Unit-Air-Source) | Centrally-Ducted | HMH72B341 | XAFC36DBCN1 | Z9ET080B12SMPS1 | 33800 | 18 | 10 | 8.5 | 33000 | 23200 | 70.3% | 2 | 25800 | R-410A
206136292 | 2.7 | Yes | Yes | KENMORE | HRCU-A-CB (Split System: Heat Pump with Remote Outdoor Unit-Air-Source) | Centrally-Ducted | (C,H,T)VH837GKA** | EN(A,D,W)4X48L21**+WALLCON | *95CSU1002122A* | 32400 | 17.5 | 11.7 | 8.1 | 32800 | 24600 | 75% | 1.98 | 31400 | R-410A
210693144 | 2.78 | Yes | Yes | FRANKLIN | HRCU-A-CB (Split System: Heat Pump with Remote Outdoor Unit-Air-Source) | Centrally-Ducted | ASZV903610A* | CHPF3642C6C*+TXV | G*VC801005C*A* | 33400 | 18 | 11 | 8.2 | 34000 | 24400 | 71.76% | 1.8 | 21600 | R-410A
215669049 | 2.85 | No | No | KEEPRITE | HRCU-A-CB (Split System: Heat Pump with Remote Outdoor Unit-Air-Source) | Centrally-Ducted | C5H0V36*K*AAA* | EA*5X43M21A*+WALLCON | *97CMN0601714B* | 34200 | 17.5 | 9.5 | 9 | 35600 | 25400 | 71.35% | 1.88 | 30600 | R-454B
206136348 | 2.72 | Yes | Yes | KENMORE | HRCU-A-CB (Split System: Heat Pump with Remote Outdoor Unit-Air-Source) | Centrally-Ducted | (C,H,T)VH837GKA** | EHD4X42AAL+WALLCON | *95CSU1002122A* | 32600 | 17 | 11 | 8.1 | 33000 | 24800 | 75.15% | 1.96 | 31600 | R-410A
206136182 | 2.7 | Yes | Yes | KENMORE | HRCU-A-CB (Split System: Heat Pump with Remote Outdoor Unit-Air-Source) | Centrally-Ducted | (C,H,T)VH837GKA** | EA*4X48L21A*+WALLCON | *95CSU1002122A* | 32400 | 17.5 | 11.5 | 8.5 | 32600 | 24800 | 76.07% | 2 | 31400 | R-410A
215674161 | 3.75 | Yes | Yes | KEEPRITE | HRCU-A-CB (Split System: Heat Pump with Remote Outdoor Unit-Air-Source) | Centrally-Ducted | C5H0V48*K*AAA* | EA*5X60M24A*+WALLCON | *80CSU0802120A* | 45000 | 18 | 10 | 9 | 47000 | 33400 | 71.06% | 2.08 | 41500 | R-454B
213297268 | 2.77 | Yes | Yes | COLEMAN | HRCU-A-CB (Split System: Heat Pump with Remote Outdoor Unit-Air-Source) | Centrally-Ducted | HMH72B341 | XAFB36DBCN1 | Z9ES080B12SMPS1 | 33200 | 17 | 10 | 8.5 | 32200 | 22600 | 70.19% | 1.8 | 25200 | R-410A
213297303 | 2.92 | Yes | Yes | COLEMAN | HRCU-A-CB (Split System: Heat Pump with Remote Outdoor Unit-Air-Source) | Centrally-Ducted | HMH72B341 | XAFC36DBCN1 | Z8ET100C16LMPS1 | 35000 | 18 | 10 | 8.5 | 33600 | 23600 | 70.24% | 2.08 | 26000 | R-410A
213297738 | 2.83 | Yes | Yes | COLEMAN | HRCU-A-CB (Split System: Heat Pump with Remote Outdoor Unit-Air-Source) | Centrally-Ducted | HMH72B341 | XAHC36DBCN1 | Z8ET100C16LMPS1 | 34000 | 18 | 10.5 | 8.5 | 32800 | 23000 | 70.12% | 2.06 | 25600 | R-410A
215667849 | 2 | Yes | Yes | KEEPRITE | HRCU-A-CB (Split System: Heat Pump with Remote Outdoor Unit-Air-Source) | Centrally-Ducted | C5H0V24*K*AAA* | EA*5X37M21A*+WALLCON | *80CTL0702120B* | 24000 | 17.5 | 10.5 | 9 | 23200 | 16300 | 70.26% | 2.02 | 19600 | R-454B
215667533 | 1.92 | Yes | Yes | KEEPRITE | HRCU-A-CB (Split System: Heat Pump with Remote Outdoor Unit-Air-Source) | Centrally-Ducted | C5H0V24*K*AAA* | EA*5X30M17A*+WALLCON | *96CTN0601714B* | 23000 | 17 | 10 | 8.5 | 23800 | 16700 | 70.17% | 1.86 | 20200 | R-454B
213779222 | 2.65 | Yes | Yes | KEEPRITE | HRCU-A-CB (Split System: Heat Pump with Remote Outdoor Unit-Air-Source) | Centrally-Ducted | CVH837GKA** | EA*4X42L24A*+WALLCON | *97CMN1202422B* | 31800 | 17 | 11 | 8.1 | 32800 | 24400 | 74.39% | 1.88 | 31200 | R-410A
210693147 | 2.78 | Yes | Yes | FRANKLIN | HRCU-A-CB (Split System: Heat Pump with Remote Outdoor Unit-Air-Source) | Centrally-Ducted | ASZV903610A* | CHPF3642C6C*+TXV | G*VC960603BNB* | 33400 | 18 | 11 | 8.2 | 34000 | 24400 | 71.76% | 1.8 | 21600 | R-410A
210693150 | 2.78 | Yes | Yes | FRANKLIN | HRCU-A-CB (Split System: Heat Pump with Remote Outdoor Unit-Air-Source) | Centrally-Ducted | ASZV903610A* | CHPF3642C6C*+TXV | G*VS960805CUA* | 33400 | 18 | 11 | 8.2 | 34000 | 24400 | 71.76% | 1.8 | 21600 | R-410A
210692932 | 2.8 | Yes | Yes | FRANKLIN | HRCU-A-CB (Split System: Heat Pump with Remote Outdoor Unit-Air-Source) | Centrally-Ducted | GSZV903610A* | CA*F3743*6D*+TXV | G*VM971205DNB* | 33600 | 19 | 12 | 8.2 | 34000 | 24400 | 71.76% | 1.8 | 21600 | R-410A
210692950 | 2.78 | Yes | Yes | FRANKLIN | HRCU-A-CB (Split System: Heat Pump with Remote Outdoor Unit-Air-Source) | Centrally-Ducted | GSZV903610A* | CHPF3642C6C*+TXV | G*VM970804CNB* | 33400 | 18 | 11 | 8.2 | 34000 | 24400 | 71.76% | 1.8 | 21600 | R-410A
210693165 | 2.78 | Yes | Yes | FRANKLIN | HRCU-A-CB (Split System: Heat Pump with Remote Outdoor Unit-Air-Source) | Centrally-Ducted | ASZV903610A* | CHPF3743C6B*+TXV | G*VS960603BUA* | 33400 | 18 | 11 | 8.2 | 34000 | 24400 | 71.76% | 1.8 | 21600 | R-410A
210693181 | 2.82 | Yes | Yes | FRANKLIN | HRCU-A-CB (Split System: Heat Pump with Remote Outdoor Unit-Air-Source) | Centrally-Ducted | ASZV903610A* | CSCF3642N6D*+TXV | G*VC800805C*A* | 33800 | 18.5 | 11.5 | 8.2 | 34000 | 24400 | 71.76% | 1.8 | 21600 | R-410A
216821335 | 3.54 | Yes | No | RUSSELL | HRCU-A-CB (Split System: Heat Pump with Remote Outdoor Unit-Air-Source) | Centrally-Ducted | RD18AY48AJVC | TCFY4824MTANM | S962V0705A21M4 | 42500 | 17 | 10 | 8.1 | 42500 | 33400 | 78.59% | 2 | 36200 | R-454B
216821434 | 3.42 | Yes | No | RUSSELL | HRCU-A-CB (Split System: Heat Pump with Remote Outdoor Unit-Air-Source) | Centrally-Ducted | RD18AY48AJVC | TCFY4821STANM | S962V0705A21M4 | 41000 | 17 | 10 | 8.1 | 41000 | 37800 | 92.2% | 2.1 | 40000 | R-454B
216821469 | 3.42 | Yes | No | RUSSELL | HRCU-A-CB (Split System: Heat Pump with Remote Outdoor Unit-Air-Source) | Centrally-Ducted | RD18AY48AJVC | TCFY4821STANM | S921V0705A21M4 | 41000 | 17 | 10 | 8.1 | 41000 | 37800 | 92.2% | 2.1 | 40000 | R-454B
216821537 | 3.38 | Yes | No | RUSSELL | HRCU-A-CB (Split System: Heat Pump with Remote Outdoor Unit-Air-Source) | Centrally-Ducted | RD18AY48AJVC | TCFY4824STANM | S921V0855A21M4 | 40500 | 17 | 10 | 8.1 | 40500 | 37800 | 93.33% | 2.1 | 40500 | R-454B
216821554 | 3.42 | Yes | No | RUSSELL | HRCU-A-CB (Split System: Heat Pump with Remote Outdoor Unit-Air-Source) | Centrally-Ducted | RD18AY48AJVC | TCFY4821STANM | S802V0754A17UH | 41000 | 18 | 10 | 8.1 | 41000 | 37600 | 91.71% | 2.1 | 40000 | R-454B
215669763 | 2.8 | No | No | KEEPRITE | HRCU-A-CB (Split System: Heat Pump with Remote Outdoor Unit-Air-Source) | Centrally-Ducted | C5H0V36*K*AAA* | ESH5X36M12A*+WALLCON | *80CSU1002120A* | 33600 | 16 | 9.5 | 8.5 | 35800 | 25400 | 70.95% | 1.78 | 30800 | R-454B
210692924 | 2.8 | Yes | Yes | FRANKLIN | HRCU-A-CB (Split System: Heat Pump with Remote Outdoor Unit-Air-Source) | Centrally-Ducted | GSZV903610A* | CA*F3743*6D*+TXV | G*VC960804CNB* | 33600 | 19 | 12 | 8.2 | 34000 | 24400 | 71.76% | 1.8 | 21600 | R-410A
210693156 | 2.78 | Yes | Yes | FRANKLIN | HRCU-A-CB (Split System: Heat Pump with Remote Outdoor Unit-Air-Source) | Centrally-Ducted | ASZV903610A* | CHPF3743C6B*+MBVC1201**-1A*+TXV |  | 33400 | 18 | 11 | 8.2 | 34000 | 24400 | 71.76% | 1.8 | 21600 | R-410A
210693157 | 2.78 | Yes | Yes | FRANKLIN | HRCU-A-CB (Split System: Heat Pump with Remote Outdoor Unit-Air-Source) | Centrally-Ducted | ASZV903610A* | CHPF3743C6B*+MBVC1601**-1A*+TXV |  | 33400 | 18 | 11 | 8.2 | 34000 | 24400 | 71.76% | 1.8 | 21600 | R-410A
210693172 | 2.78 | Yes | Yes | FRANKLIN | HRCU-A-CB (Split System: Heat Pump with Remote Outdoor Unit-Air-Source) | Centrally-Ducted | ASZV903610A* | CHPF3743C6B*+TXV | G*VM970803BNB* | 33400 | 18 | 11 | 8.2 | 34000 | 24400 | 71.76% | 1.8 | 21600 | R-410A
215674221 | 3.75 | No | No | KEEPRITE | HRCU-A-CB (Split System: Heat Pump with Remote Outdoor Unit-Air-Source) | Centrally-Ducted | C5H0V48*K*AAA* | EA*5X60M24A*+WALLCON | *95CSU0802120B* | 45000 | 17.5 | 9.5 | 9 | 47500 | 33600 | 70.74% | 2.08 | 42000 | R-454B
215674271 | 3.75 | Yes | Yes | KEEPRITE | HRCU-A-CB (Split System: Heat Pump with Remote Outdoor Unit-Air-Source) | Centrally-Ducted | C5H0V48*K*AAA* | EA*5X60M24A*+WALLCON | *97CMN1202422B* | 45000 | 18 | 10 | 9 | 47500 | 33600 | 70.74% | 2.06 | 42000 | R-454B
214097569 | 3.79 | Yes | No | RUSSELL | HRCU-A-CB (Split System: Heat Pump with Remote Outdoor Unit-Air-Source) | Centrally-Ducted | RD17AZ48AJ3N | TCFZ6024SEANM | S921V1155A24M4S | 45500 | 17 | 10 | 8.1 | 45500 | 40000 | 87.91% | 2.1 | 43000 | R-410A
214097586 | 3.79 | Yes | No | RUSSELL | HRCU-A-CB (Split System: Heat Pump with Remote Outdoor Unit-Air-Source) | Centrally-Ducted | RD17AZ48AJ3N | TCFZ6024SEANM | S802V1505A24UHS | 45500 | 17 | 10 | 8.1 | 45500 | 40000 | 87.91% | 2.1 | 43000 | R-410A
210693158 | 2.78 | Yes | Yes | FRANKLIN | HRCU-A-CB (Split System: Heat Pump with Remote Outdoor Unit-Air-Source) | Centrally-Ducted | ASZV903610A* | CHPF3743C6B*+TXV | G*VS800604BUA* | 33400 | 18 | 11 | 8.2 | 34000 | 24400 | 71.76% | 1.8 | 21600 | R-410A
210595590 | 1.98 | Yes | Yes | KENMORE | HRCU-A-CB (Split System: Heat Pump with Remote Outdoor Unit-Air-Source) | Centrally-Ducted | (C,H,T)VH825GKA2* | EA*4X42L21A*+WALLCON | *95CSU1002122A* | 23800 | 16.5 | 11 | 8.1 | 21400 | 16600 | 77.57% | 1.96 | 20600 | R-410A
210595591 | 1.97 | Yes | Yes | KENMORE | HRCU-A-CB (Split System: Heat Pump with Remote Outdoor Unit-Air-Source) | Centrally-Ducted | (C,H,T)VH825GKA2* | EA*4X42L21A*+WALLCON | *96CTN0601714A* | 23600 | 16.5 | 11 | 8.1 | 21400 | 16700 | 78.04% | 1.94 | 20800 | R-410A
210595605 | 1.98 | Yes | Yes | KENMORE | HRCU-A-CB (Split System: Heat Pump with Remote Outdoor Unit-Air-Source) | Centrally-Ducted | (C,H,T)VH825GKA2* | EA*4X42L24A*+WALLCON | *97CMN1002122A* | 23800 | 16.5 | 11 | 8.1 | 21400 | 16600 | 77.57% | 1.96 | 20600 | R-410A
206133332 | 2.03 | Yes | Yes | KENMORE | HRCU-A-CB (Split System: Heat Pump with Remote Outdoor Unit-Air-Source) | Centrally-Ducted | (C,H,T)VH825GKA2* | EA*4X25L17A*+WALLCON | *80CSU0601716A* | 24400 | 16.5 | 11 | 8.1 | 21200 | 16700 | 78.77% | 2.02 | 20600 | R-410A
215222799 | 4.54 | Yes | No | RUSSELL | HRCU-A-CB (Split System: Heat Pump with Remote Outdoor Unit-Air-Source) | Centrally-Ducted | RD17AZ60AJ3N | TCFZ6021STAAM | S951T1005A21M4 | 54500 | 17 | 10 | 8.1 | 46500 | 34000 | 73.12% | 2.1 | 37600 | R-410A
215674001 | 3.71 | No | No | KEEPRITE | HRCU-A-CB (Split System: Heat Pump with Remote Outdoor Unit-Air-Source) | Centrally-Ducted | C5H0V48*K*AAA* | EA*5X48M21A*+WALLCON | *80CSU0802120A* | 44500 | 18 | 9.5 | 9 | 48500 | 34000 | 70.1% | 2.06 | 42500 | R-454B
214066724 | 2.85 | Yes | No | RUSSELL | HRCU-A-CB (Split System: Heat Pump with Remote Outdoor Unit-Air-Source) | Centrally-Ducted | RD17AZ36AJ3N | TCFZ3621MTANM | S951V0703A17M4S | 34200 | 18 | 10 | 8.1 | 34200 | 29600 | 86.55% | 1.9 | 31400 | R-410A
214066924 | 2.85 | Yes | No | RUSSELL | HRCU-A-CB (Split System: Heat Pump with Remote Outdoor Unit-Air-Source) | Centrally-Ducted | RD17AZ36AJ3N | TCFZ3621MTANM | S801VA100521M | 34200 | 17 | 10 | 8.1 | 34200 | 29600 | 86.55% | 1.9 | 31200 | R-410A
204456614 | 1.95 | Yes | No | KENMORE | HRCU-A-CB (Split System: Heat Pump with Remote Outdoor Unit-Air-Source) | Centrally-Ducted | (C,H,T)VH825GKA2* | EA*4X36L17A*+WALLCON | *96CTN0601714A* | 23400 | 16 | 10.5 | 8.1 | 21600 | 16800 | 77.78% | 1.92 | 20800 | R-410A
204456650 | 1.97 | Yes | Yes | KENMORE | HRCU-A-CB (Split System: Heat Pump with Remote Outdoor Unit-Air-Source) | Centrally-Ducted | (C,H,T)VH825GKA2* | EA*4X36L17A*+WALLCON | *80CTL0701412A* | 23600 | 17 | 11 | 8.1 | 21400 | 16600 | 77.57% | 1.94 | 20600 | R-410A
210692988 | 2.82 | Yes | Yes | FRANKLIN | HRCU-A-CB (Split System: Heat Pump with Remote Outdoor Unit-Air-Source) | Centrally-Ducted | GSZV903610A* | CSCF3642N6D*+TXV | G*VM970803BNB* | 33800 | 18.5 | 11.5 | 8.2 | 34000 | 24400 | 71.76% | 1.8 | 21600 | R-410A
210595606 | 1.98 | Yes | Yes | KENMORE | HRCU-A-CB (Split System: Heat Pump with Remote Outdoor Unit-Air-Source) | Centrally-Ducted | (C,H,T)VH825GKA2* | EA*4X42L24A*+WALLCON | *97CMN1202422A* | 23800 | 16.5 | 11 | 8.1 | 21400 | 16700 | 78.04% | 1.96 | 20800 | R-410A
210595689 | 2.02 | Yes | Yes | KENMORE | HRCU-A-CB (Split System: Heat Pump with Remote Outdoor Unit-Air-Source) | Centrally-Ducted | (C,H,T)VH825GKA2* | EN(A,D)4X48L24**+WALLCON | *80CTL1352422A* | 24200 | 17 | 11.5 | 8.1 | 21400 | 16600 | 77.57% | 2.02 | 20600 | R-410A
210595691 | 2.02 | Yes | Yes | KENMORE | HRCU-A-CB (Split System: Heat Pump with Remote Outdoor Unit-Air-Source) | Centrally-Ducted | (C,H,T)VH825GKA2* | EN(A,D)4X48L24**+WALLCON | *95CSU1002122A* | 24200 | 17 | 11.5 | 8.1 | 21200 | 16600 | 78.3% | 2.02 | 20600 | R-410A
210595724 | 2.02 | Yes | Yes | KENMORE | HRCU-A-CB (Split System: Heat Pump with Remote Outdoor Unit-Air-Source) | Centrally-Ducted | (C,H,T)VH825GKA2* | EN(A,D,W)4X48L21**+WALLCON | *96CTN1002122A* | 24200 | 17 | 11.5 | 8.1 | 21400 | 16600 | 77.57% | 2.02 | 20600 | R-410A
216821218 | 1.73 | Yes | No | RUSSELL | HRCU-A-CB (Split System: Heat Pump with Remote Outdoor Unit-Air-Source) | Centrally-Ducted | RD18AY24AJVC | TCFY2417MTANM | S801V0504A17UHU | 20800 | 17 | 10 | 8.1 | 20800 | 17100 | 82.21% | 1.9 | 18200 | R-454B
216821235 | 1.75 | Yes | No | RUSSELL | HRCU-A-CB (Split System: Heat Pump with Remote Outdoor Unit-Air-Source) | Centrally-Ducted | RD18AY24AJVC | TCFY2417MTANM | S97MV0703A17DH | 21000 | 18 | 10 | 8.1 | 21000 | 17000 | 80.95% | 1.9 | 18200 | R-454B
216821302 | 1.75 | Yes | No | RUSSELL | HRCU-A-CB (Split System: Heat Pump with Remote Outdoor Unit-Air-Source) | Centrally-Ducted | RD18AY24AJVC | TCFY2421MTANM | S962V0703A17M4 | 21000 | 17 | 10 | 8.1 | 21000 | 17000 | 80.95% | 1.9 | 18200 | R-454B
210595886 | 2.7 | Yes | Yes | KENMORE | HRCU-A-CB (Split System: Heat Pump with Remote Outdoor Unit-Air-Source) | Centrally-Ducted | (C,H,T)VH837GKA** | EN(A,D,W)4X48L21**+WALLCON | *80CSU0401712A* | 32400 | 17.5 | 11.7 | 8.1 | 33000 | 24800 | 75.15% | 1.94 | 31400 | R-410A
206998294 | 1.93 | Yes | No | KENMORE | HRCU-A-CB (Split System: Heat Pump with Remote Outdoor Unit-Air-Source) | Centrally-Ducted | (C,H,T)VH825GKA3* | EA*4X24L17A*+WALLCON | *96CTN0601714A* | 23200 | 16 | 10.5 | 8.1 | 22000 | 16900 | 76.82% | 1.88 | 21200 | R-410A
206998301 | 2.03 | Yes | Yes | KENMORE | HRCU-A-CB (Split System: Heat Pump with Remote Outdoor Unit-Air-Source) | Centrally-Ducted | (C,H,T)VH825GKA3* | EA*4X25L17A*+WALLCON | *80CTL0701716A* | 24400 | 16.5 | 11 | 8.1 | 21200 | 16600 | 78.3% | 2.02 | 20600 | R-410A
206135680 | 2.73 | Yes | Yes | KENMORE | HRCU-A-CB (Split System: Heat Pump with Remote Outdoor Unit-Air-Source) | Centrally-Ducted | (C,H,T)VH837GKA** | EA*4X37L21A*+WALLCON | *80CSU1002120A* | 32800 | 17 | 11 | 8.5 | 33000 | 25200 | 76.36% | 1.96 | 31800 | R-410A
206133322 | 2.03 | Yes | Yes | KENMORE | HRCU-A-CB (Split System: Heat Pump with Remote Outdoor Unit-Air-Source) | Centrally-Ducted | (C,H,T)VH825GKA2* | EA*4X25L17A*+WALLCON | *80CSU0401712A* | 24400 | 17 | 11 | 8.1 | 21200 | 16600 | 78.3% | 2.02 | 20600 | R-410A
206133422 | 2.02 | Yes | Yes | KENMORE | HRCU-A-CB (Split System: Heat Pump with Remote Outdoor Unit-Air-Source) | Centrally-Ducted | (C,H,T)VH825GKA2* | EA*4X37L17A*+WALLCON | *80CSU0401712A* | 24200 | 17 | 11 | 8.1 | 21400 | 16700 | 78.04% | 2 | 20600 | R-410A
210595629 | 2 | Yes | No | KENMORE | HRCU-A-CB (Split System: Heat Pump with Remote Outdoor Unit-Air-Source) | Centrally-Ducted | (C,H,T)VH825GKA2* | EA*4X48L21A*+WALLCON | *95CSU0601716A* | 24000 | 16.5 | 10.5 | 8.1 | 21000 | 16600 | 79.05% | 2 | 20600 | R-410A
215667209 | 2 | Yes | Yes | KEEPRITE | HRCU-A-CB (Split System: Heat Pump with Remote Outdoor Unit-Air-Source) | Centrally-Ducted | C5H0V24*K*AAA* | EA*5X25M17A*+WALLCON | *80CTL0701716B* | 24000 | 17.5 | 10.5 | 9 | 23200 | 16400 | 70.69% | 2 | 19700 | R-454B
215667320 | 2 | Yes | Yes | KEEPRITE | HRCU-A-CB (Split System: Heat Pump with Remote Outdoor Unit-Air-Source) | Centrally-Ducted | C5H0V24*K*AAA* | EA*5X25M17A*+WALLCON | *96CTN0801714B* | 24000 | 17.5 | 10.5 | 9 | 23400 | 16400 | 70.09% | 2 | 19700 | R-454B
210693129 | 2.8 | Yes | Yes | FRANKLIN | HRCU-A-CB (Split System: Heat Pump with Remote Outdoor Unit-Air-Source) | Centrally-Ducted | ASZV903610A* | CA*F3743*6D*+TXV | G*VS960805CUA* | 33600 | 18.5 | 12 | 8.2 | 34000 | 24400 | 71.76% | 1.8 | 21600 | R-410A
210693170 | 2.78 | Yes | Yes | FRANKLIN | HRCU-A-CB (Split System: Heat Pump with Remote Outdoor Unit-Air-Source) | Centrally-Ducted | ASZV903610A* | CHPF3743C6B*+TXV | G*VC961005CNB* | 33400 | 18 | 11 | 8.2 | 34000 | 24400 | 71.76% | 1.8 | 21600 | R-410A
210693186 | 2.82 | Yes | Yes | FRANKLIN | HRCU-A-CB (Split System: Heat Pump with Remote Outdoor Unit-Air-Source) | Centrally-Ducted | ASZV903610A* | CSCF3642N6D*+TXV | G*VC960803BNB* | 33800 | 18.5 | 11.5 | 8.2 | 34000 | 24400 | 71.76% | 1.8 | 21600 | R-410A
216821357 | 3.54 | Yes | No | RUSSELL | HRCU-A-CB (Split System: Heat Pump with Remote Outdoor Unit-Air-Source) | Centrally-Ducted | RD18AY48AJVC | TCFY4824MTANM | S962V0855A21M4 | 42500 | 17 | 10 | 8.1 | 42500 | 33600 | 79.06% | 2 | 36200 | R-454B
216821414 | 3.42 | Yes | No | RUSSELL | HRCU-A-CB (Split System: Heat Pump with Remote Outdoor Unit-Air-Source) | Centrally-Ducted | RD18AY48AJVC | TCFY4821STANM | S801V1004A17UH | 41000 | 17 | 10 | 8.1 | 41000 | 37800 | 92.2% | 2.1 | 40000 | R-454B
210693193 | 2.82 | Yes | Yes | FRANKLIN | HRCU-A-CB (Split System: Heat Pump with Remote Outdoor Unit-Air-Source) | Centrally-Ducted | ASZV903610A* | CSCF3642N6D*+TXV | G*VM970804CNB* | 33800 | 18.5 | 11.5 | 8.2 | 34000 | 24400 | 71.76% | 1.8 | 21600 | R-410A
210693177 | 2.82 | Yes | Yes | FRANKLIN | HRCU-A-CB (Split System: Heat Pump with Remote Outdoor Unit-Air-Source) | Centrally-Ducted | ASZV903610A* | CSCF3642N6D*+TXV | G*VS800604BUA* | 33800 | 18.5 | 11.5 | 8.2 | 34000 | 24400 | 71.76% | 1.8 | 21600 | R-410A
206997642 | 2.63 | Yes | Yes | KENMORE | HRCU-A-CB (Split System: Heat Pump with Remote Outdoor Unit-Air-Source) | Centrally-Ducted | (C,H,T)VH837GKA2* | EA*4X36L21A*+WALLCON | *97CMN1002122A* | 31600 | 17 | 11 | 8.1 | 33200 | 24200 | 72.89% | 1.86 | 31200 | R-410A
206997644 | 2.63 | Yes | Yes | KENMORE | HRCU-A-CB (Split System: Heat Pump with Remote Outdoor Unit-Air-Source) | Centrally-Ducted | (C,H,T)VH837GKA2* | EA*4X36L21A*+WALLCON | *96CTN1002122A* | 31600 | 17 | 11 | 8.1 | 33200 | 24200 | 72.89% | 1.86 | 31200 | R-410A
206997683 | 2.65 | Yes | Yes | KENMORE | HRCU-A-CB (Split System: Heat Pump with Remote Outdoor Unit-Air-Source) | Centrally-Ducted | (C,H,T)VH837GKA2* | EA*4X42L21A*+WALLCON | *80CTL0901716A* | 31800 | 17.5 | 11.7 | 8.5 | 33000 | 24400 | 73.94% | 1.9 | 31200 | R-410A
206997801 | 2.68 | Yes | Yes | KENMORE | HRCU-A-CB (Split System: Heat Pump with Remote Outdoor Unit-Air-Source) | Centrally-Ducted | (C,H,T)VH837GKA2* | EHD4X36AAL+WALLCON | *80CTL0902120A* | 32200 | 16.5 | 11 | 8.1 | 33200 | 24800 | 74.7% | 1.92 | 31600 | R-410A
216821212 | 1.73 | Yes | No | RUSSELL | HRCU-A-CB (Split System: Heat Pump with Remote Outdoor Unit-Air-Source) | Centrally-Ducted | RD18AY24AJVC | TCFY2417MTANM | S951V0403A17UH | 20800 | 17 | 10 | 8.1 | 20800 | 17200 | 82.69% | 1.9 | 18300 | R-454B
216821214 | 1.73 | Yes | No | RUSSELL | HRCU-A-CB (Split System: Heat Pump with Remote Outdoor Unit-Air-Source) | Centrally-Ducted | RD18AY24AJVC | TCFY2417MTANM | S951V0603A17UH | 20800 | 17 | 10 | 8.1 | 20800 | 17100 | 82.21% | 1.9 | 18300 | R-454B
216821221 | 1.75 | Yes | No | RUSSELL | HRCU-A-CB (Split System: Heat Pump with Remote Outdoor Unit-Air-Source) | Centrally-Ducted | RD18AY24AJVC | TCFY2417MTANM | S801V0503A14UH | 21000 | 18 | 10 | 8.1 | 20800 | 17000 | 81.73% | 1.9 | 18200 | R-454B
214097570 | 3.79 | Yes | No | RUSSELL | HRCU-A-CB (Split System: Heat Pump with Remote Outdoor Unit-Air-Source) | Centrally-Ducted | RD17AZ48AJ3N | TCFZ6024SEANM | S921V1005A21M4S | 45500 | 16 | 10 | 8.1 | 45500 | 40500 | 89.01% | 2.1 | 43500 | R-410A
214097620 | 3.79 | Yes | No | RUSSELL | HRCU-A-CB (Split System: Heat Pump with Remote Outdoor Unit-Air-Source) | Centrally-Ducted | RD17AZ48AJ3N | TCFZ6024SEANM | S801V1005A21UHN | 45500 | 17 | 10 | 8.1 | 45500 | 40000 | 87.91% | 2.1 | 43000 | R-410A
211712535 | 2.55 | No | No | CARRIER | HRCU-A-CB (Split System: Heat Pump with Remote Outdoor Unit-Air-Source) | Centrally-Ducted | 38MURAQ30AB3* | CAP**4221AL* | 59SC2D080E21**20 | 30600 | 15.2 | 9 | 8.1 | 34200 | 27000 | 78.95% | 1.82 | 23400 | R-410A
213779382 | 2.68 | Yes | Yes | KEEPRITE | HRCU-A-CB (Split System: Heat Pump with Remote Outdoor Unit-Air-Source) | Centrally-Ducted | CVH837GKA** | EA*4X48L21A*+WALLCON | *80CTL0701716B* | 32200 | 17 | 11 | 8.1 | 32600 | 25000 | 76.69% | 1.96 | 31400 | R-410A
213779432 | 2.67 | Yes | No | KEEPRITE | HRCU-A-CB (Split System: Heat Pump with Remote Outdoor Unit-Air-Source) | Centrally-Ducted | CVH837GKA** | EA*4X48L21A*+WALLCON | *97CMN0601714B* | 32000 | 16.5 | 10.5 | 8.1 | 32800 | 25200 | 76.83% | 1.94 | 31600 | R-410A
216892129 | 1.77 | Yes | Yes | RUSSELL | HRCU-A-CB (Split System: Heat Pump with Remote Outdoor Unit-Air-Source) | Centrally-Ducted | RD18AY24AJVC | TCFY2421MTANM | S801V0754A17UH | 21200 | 18 | 11.7 | 8.5 | 20800 | 16900 | 81.25% | 1.9 | 18100 | R-454B
206133990 | 2 | Yes | No | KENMORE | HRCU-A-CB (Split System: Heat Pump with Remote Outdoor Unit-Air-Source) | Centrally-Ducted | (C,H,T)VH825GKA2* | EHD4X36AAL+WALLCON | *95CSU0802120A* | 24000 | 16 | 10.5 | 8.1 | 21400 | 16600 | 77.57% | 1.98 | 20600 | R-410A
210693113 | 2.8 | Yes | Yes | FRANKLIN | HRCU-A-CB (Split System: Heat Pump with Remote Outdoor Unit-Air-Source) | Centrally-Ducted | ASZV903610A* | CA*F3137*6A*+TXV | G*VC960603BNB* | 33600 | 18 | 11.5 | 8.2 | 34000 | 24400 | 71.76% | 1.8 | 21600 | R-410A
210692940 | 2.78 | Yes | Yes | FRANKLIN | HRCU-A-CB (Split System: Heat Pump with Remote Outdoor Unit-Air-Source) | Centrally-Ducted | GSZV903610A* | CHPF3642C6C*+TXV | G*VC801005C*A* | 33400 | 18 | 11 | 8.2 | 34000 | 24400 | 71.76% | 1.8 | 21600 | R-410A
210693140 | 2.78 | Yes | Yes | FRANKLIN | HRCU-A-CB (Split System: Heat Pump with Remote Outdoor Unit-Air-Source) | Centrally-Ducted | ASZV903610A* | CHPF3642C6C*+TXV | G*VC800604B*A* | 33400 | 18 | 11 | 8.2 | 34000 | 24400 | 71.76% | 1.8 | 21600 | R-410A
210693159 | 2.78 | Yes | Yes | FRANKLIN | HRCU-A-CB (Split System: Heat Pump with Remote Outdoor Unit-Air-Source) | Centrally-Ducted | ASZV903610A* | CHPF3743C6B*+TXV | G*VC800604B*A* | 33400 | 18 | 11 | 8.2 | 34000 | 24400 | 71.76% | 1.8 | 21600 | R-410A
215670563 | 2.75 | No | No | KEEPRITE | HRCU-A-CB (Split System: Heat Pump with Remote Outdoor Unit-Air-Source) | Centrally-Ducted | C5H0V36*K*AAA* | ESH5X60M12A*+WALLCON | *96CTN0401410B* | 33000 | 15.5 | 9 | 8.5 | 35000 | 25200 | 72% | 1.78 | 30200 | R-454B
215674321 | 3.83 | Yes | Yes | KEEPRITE | HRCU-A-CB (Split System: Heat Pump with Remote Outdoor Unit-Air-Source) | Centrally-Ducted | C5H0V48*K*AAA* | EA*5X61M21A*+WALLCON | *80CSU1002120A* | 46000 | 17.5 | 10 | 9 | 48000 | 33800 | 70.42% | 2.06 | 42000 | R-454B
215674471 | 3.83 | No | No | KEEPRITE | HRCU-A-CB (Split System: Heat Pump with Remote Outdoor Unit-Air-Source) | Centrally-Ducted | C5H0V48*K*AAA* | EA*5X61M24A*+WALLCON | *80CSU1002120A* | 46000 | 18 | 9.5 | 9 | 48000 | 33800 | 70.42% | 2.08 | 42000 | R-454B
206135720 | 2.65 | Yes | Yes | KENMORE | HRCU-A-CB (Split System: Heat Pump with Remote Outdoor Unit-Air-Source) | Centrally-Ducted | (C,H,T)VH837GKA** | EA*4X42L24A*+WALLCON | *80CSU1002120A* | 31800 | 17 | 11 | 8.1 | 33200 | 24400 | 73.49% | 1.88 | 31200 | R-410A
215667064 | 1.9 | No | Yes | KEEPRITE | HRCU-A-CB (Split System: Heat Pump with Remote Outdoor Unit-Air-Source) | Centrally-Ducted | C5H0V24*K*AAA* | EA*5X24M17A*+WALLCON | *80CTL0901716B* | 22800 | 17 | 10 | 9 | 24000 | 16800 | 70% | 1.96 | 20400 | R-454B
210693133 | 2.8 | Yes | Yes | FRANKLIN | HRCU-A-CB (Split System: Heat Pump with Remote Outdoor Unit-Air-Source) | Centrally-Ducted | ASZV903610A* | CA*F3743*6D*+TXV | G*VM970803BNB* | 33600 | 18.5 | 12 | 8.2 | 34000 | 24400 | 71.76% | 1.8 | 21600 | R-410A
214652055 | 1.92 | Yes | Yes | COLEMAN | HRCU-A-CB (Split System: Heat Pump with Remote Outdoor Unit-Air-Source) | Centrally-Ducted | HH824E2S11 | CTU30B5XCS1+TXV | CP9C080B12MP13 | 23000 | 17 | 12 | 9.5 | 23000 | 18200 | 79.13% | 2 | 17900 | R-454B
214239173 | 2.68 | Yes | Yes | CARRIER | HRCU-A-CB (Split System: Heat Pump with Remote Outdoor Unit-Air-Source) | Centrally-Ducted | 25VNA837A*031* | CNPV*4821AL*+UI | 58TN*B070C17**16 | 32200 | 17 | 11.5 | 8.1 | 32800 | 24800 | 75.61% | 1.94 | 31600 | R-410A
215670583 | 2.87 | No | No | KEEPRITE | HRCU-A-CB (Split System: Heat Pump with Remote Outdoor Unit-Air-Source) | Centrally-Ducted | C5H0V36*K*AAA* | ESH5X60M12A*+WALLCON | *96CTN0801714B* | 34400 | 17 | 9.5 | 8.5 | 34800 | 25000 | 71.84% | 1.78 | 30200 | R-454B
215670413 | 2.87 | No | No | KEEPRITE | HRCU-A-CB (Split System: Heat Pump with Remote Outdoor Unit-Air-Source) | Centrally-Ducted | C5H0V36*K*AAA* | ESH5X60M12A*+WALLCON | *80CTL0701412B* | 34400 | 16.5 | 9.5 | 8.5 | 34800 | 25000 | 71.84% | 1.78 | 30200 | R-454B
215674261 | 3.75 | Yes | Yes | KEEPRITE | HRCU-A-CB (Split System: Heat Pump with Remote Outdoor Unit-Air-Source) | Centrally-Ducted | C5H0V48*K*AAA* | EA*5X60M24A*+WALLCON | *97CMN1002122B* | 45000 | 18 | 10 | 9 | 47500 | 33600 | 70.74% | 2.06 | 41500 | R-454B
215674431 | 3.83 | Yes | Yes | KEEPRITE | HRCU-A-CB (Split System: Heat Pump with Remote Outdoor Unit-Air-Source) | Centrally-Ducted | C5H0V48*K*AAA* | EA*5X61M21A*+WALLCON | *97CMN1002122B* | 46000 | 18 | 10 | 9 | 47500 | 33800 | 71.16% | 2.08 | 42000 | R-454B
215674211 | 3.75 | Yes | Yes | KEEPRITE | HRCU-A-CB (Split System: Heat Pump with Remote Outdoor Unit-Air-Source) | Centrally-Ducted | C5H0V48*K*AAA* | EA*5X60M24A*+WALLCON | *80CTL1352422B* | 45000 | 18 | 10 | 9 | 47500 | 33400 | 70.32% | 2.08 | 41500 | R-454B
215674061 | 3.71 | No | No | KEEPRITE | HRCU-A-CB (Split System: Heat Pump with Remote Outdoor Unit-Air-Source) | Centrally-Ducted | C5H0V48*K*AAA* | EA*5X48M21A*+WALLCON | *80CTL0902120B* | 44500 | 18 | 9.5 | 9 | 48500 | 34000 | 70.1% | 2.06 | 42500 | R-454B
206135780 | 2.68 | Yes | Yes | KENMORE | HRCU-A-CB (Split System: Heat Pump with Remote Outdoor Unit-Air-Source) | Centrally-Ducted | (C,H,T)VH837GKA** | EA*4X48L21A*+WALLCON | *80CSU0601716A* | 32200 | 17 | 11 | 8.1 | 32600 | 25000 | 76.69% | 1.96 | 31400 | R-410A
206136132 | 2.65 | Yes | Yes | KENMORE | HRCU-A-CB (Split System: Heat Pump with Remote Outdoor Unit-Air-Source) | Centrally-Ducted | (C,H,T)VH837GKA** | EA*4X42L24A*+WALLCON | *95CSU1002122A* | 31800 | 17.5 | 11 | 8.1 | 33000 | 24400 | 73.94% | 1.9 | 31200 | R-410A
205750685 | 2.02 | Yes | Yes | KENMORE | HRCU-A-CB (Split System: Heat Pump with Remote Outdoor Unit-Air-Source) | Centrally-Ducted | (C,H,T)VH825GKA2* | EA*4X37L21A*+WALLCON | *97CMN0601714A* | 24200 | 16 | 11 | 8.1 | 21200 | 16800 | 79.25% | 2 | 20800 | R-410A
206997859 | 2.65 | Yes | Yes | KENMORE | HRCU-A-CB (Split System: Heat Pump with Remote Outdoor Unit-Air-Source) | Centrally-Ducted | (C,H,T)VH837GKA2* | EA*4X42L21A*+WALLCON | *80CSU0601716A* | 31800 | 17 | 11 | 8.1 | 33200 | 24400 | 73.49% | 1.86 | 31200 | R-410A
214398241 | 3.71 | Yes | Yes | COLEMAN | HRCU-A-CB (Split System: Heat Pump with Remote Outdoor Unit-Air-Source) | Centrally-Ducted | HH860E2S11 | CTM60C5CGS1 | TM8Y120C20MP11 | 44500 | 18 | 11.7 | 9 | 45000 | 33800 | 75.11% | 2 | 33600 | R-454B
214398575 | 2.85 | Yes | Yes | COLEMAN | HRCU-A-CB (Split System: Heat Pump with Remote Outdoor Unit-Air-Source) | Centrally-Ducted | HH836E2S11 | CTM48C5CFS1 | TM9V100C20MP12 | 34200 | 19 | 11 | 9 | 32600 | 25800 | 79.14% | 2 | 26400 | R-454B
213297248 | 2.78 | No | No | COLEMAN | HRCU-A-CB (Split System: Heat Pump with Remote Outdoor Unit-Air-Source) | Centrally-Ducted | HMH72B341 | XAFB36DBCN1 | Z9ET040A10SMPS1 | 33400 | 17.5 | 9.5 | 8.5 | 33000 | 23200 | 70.3% | 1.98 | 25800 | R-410A
213297698 | 2.83 | No | No | COLEMAN | HRCU-A-CB (Split System: Heat Pump with Remote Outdoor Unit-Air-Source) | Centrally-Ducted | HMH72B341 | XAHC36DXXN1+TXV | Z9ES080C20SMPS1 | 34000 | 17 | 9.5 | 8.1 | 33400 | 23600 | 70.66% | 2.06 | 25000 | R-410A
213297818 | 2.75 | No | No | COLEMAN | HRCU-A-CB (Split System: Heat Pump with Remote Outdoor Unit-Air-Source) | Centrally-Ducted | HMH72B341 | XAFB30CXXN1+TXV | Z8ES080B12SMPS1 | 33000 | 18 | 9.5 | 8.5 | 33000 | 23400 | 70.91% | 2.04 | 26400 | R-410A
216013307 | 1.92 | Yes | Yes | COLEMAN | HRCU-A-CB (Split System: Heat Pump with Remote Outdoor Unit-Air-Source) | Centrally-Ducted | HH824E2S11 | CTM36B5ADS1+JMVT12BC2N1 |  | 23000 | 18 | 12 | 9.5 | 23000 | 18600 | 80.87% | 2 | 18300 | R-454B
206136282 | 2.7 | Yes | Yes | KENMORE | HRCU-A-CB (Split System: Heat Pump with Remote Outdoor Unit-Air-Source) | Centrally-Ducted | (C,H,T)VH837GKA** | EN(A,D,W)4X48L21**+WALLCON | *95CSU0802120A* | 32400 | 17.5 | 11.7 | 8.1 | 32800 | 24800 | 75.61% | 1.96 | 31400 | R-410A
213297013 | 2.83 | No | No | COLEMAN | HRCU-A-CB (Split System: Heat Pump with Remote Outdoor Unit-Air-Source) | Centrally-Ducted | HMH72B341 | XAFB36DXXN1+TXV | Z9ET080B12SMPS1 | 34000 | 18.5 | 9.5 | 8.1 | 33400 | 24200 | 72.46% | 2.08 | 25600 | R-410A
213297898 | 2.78 | No | No | COLEMAN | HRCU-A-CB (Split System: Heat Pump with Remote Outdoor Unit-Air-Source) | Centrally-Ducted | HMH72B341 | XAFB36DBCN1 | Z9ES060A10SMPS1 | 33400 | 18.5 | 9.5 | 8.1 | 32800 | 23200 | 70.73% | 2.02 | 25000 | R-410A
213297918 | 2.8 | No | No | COLEMAN | HRCU-A-CB (Split System: Heat Pump with Remote Outdoor Unit-Air-Source) | Centrally-Ducted | HMH72B341 | XAFC30CXXN1+TXV | Z8ET080C16LMPS1 | 33600 | 18.5 | 9.5 | 8.5 | 33000 | 23200 | 70.3% | 2.08 | 26600 | R-410A
214397612 | 4.5 | Yes | Yes | COLEMAN | HRCU-A-CB (Split System: Heat Pump with Remote Outdoor Unit-Air-Source) | Centrally-Ducted | HH860E2S11 | CTF60C5CHS1 | TM8Y120C20MP11 | 54000 | 19 | 11 | 9 | 55000 | 39500 | 71.82% | 2 | 38000 | R-454B
214397832 | 3.63 | Yes | Yes | COLEMAN | HRCU-A-CB (Split System: Heat Pump with Remote Outdoor Unit-Air-Source) | Centrally-Ducted | HH860E2S11 | CTM60C5CGS1 | CP9C080C16MP13 | 43500 | 18 | 11 | 9 | 44000 | 34000 | 77.27% | 2 | 33800 | R-454B
214097582 | 3.79 | Yes | No | RUSSELL | HRCU-A-CB (Split System: Heat Pump with Remote Outdoor Unit-Air-Source) | Centrally-Ducted | RD17AZ48AJ3N | TCFZ6024SEANM | S802VA075421Z | 45500 | 17 | 10 | 8.1 | 45500 | 40000 | 87.91% | 2.1 | 43500 | R-410A
204456533 | 1.95 | Yes | Yes | KENMORE | HRCU-A-CB (Split System: Heat Pump with Remote Outdoor Unit-Air-Source) | Centrally-Ducted | (C,H,T)VH825GKA2* | EA*4X30L17A*+WALLCON | *80CTL0701716A* | 23400 | 16.5 | 11 | 8.1 | 21600 | 16700 | 77.31% | 1.92 | 20800 | R-410A
204456551 | 1.95 | Yes | No | KENMORE | HRCU-A-CB (Split System: Heat Pump with Remote Outdoor Unit-Air-Source) | Centrally-Ducted | (C,H,T)VH825GKA2* | EA*4X30L17A*+WALLCON | *96CTN0801714A* | 23400 | 16.5 | 10.5 | 8.1 | 21600 | 16800 | 77.78% | 1.9 | 20800 | R-410A
206136368 | 2.72 | Yes | Yes | KENMORE | HRCU-A-CB (Split System: Heat Pump with Remote Outdoor Unit-Air-Source) | Centrally-Ducted | (C,H,T)VH837GKA** | EHD4X48AAL+WALLCON | *95CSU1002122A* | 32600 | 17 | 11 | 8.1 | 32800 | 24800 | 75.61% | 1.98 | 31600 | R-410A
206136002 | 2.7 | Yes | Yes | KENMORE | HRCU-A-CB (Split System: Heat Pump with Remote Outdoor Unit-Air-Source) | Centrally-Ducted | (C,H,T)VH837GKA** | EHD4X42AAL+WALLCON | *80CSU1002120A* | 32400 | 16 | 11 | 8.1 | 33200 | 24800 | 74.7% | 1.94 | 31600 | R-410A
206133312 | 1.93 | Yes | No | KENMORE | HRCU-A-CB (Split System: Heat Pump with Remote Outdoor Unit-Air-Source) | Centrally-Ducted | (C,H,T)VH825GKA2* | EA*4X24L17A*+WALLCON | *80CSU0601716A* | 23200 | 16.5 | 10.5 | 8.1 | 22000 | 16800 | 76.36% | 1.9 | 21000 | R-410A
216821455 | 3.42 | Yes | No | RUSSELL | HRCU-A-CB (Split System: Heat Pump with Remote Outdoor Unit-Air-Source) | Centrally-Ducted | RD18AY48AJVC | TCFY4821STANM | S951V0705A21M4 | 41000 | 17 | 10 | 8.1 | 41000 | 37800 | 92.2% | 2.1 | 40000 | R-454B
206135730 | 2.75 | Yes | Yes | KENMORE | HRCU-A-CB (Split System: Heat Pump with Remote Outdoor Unit-Air-Source) | Centrally-Ducted | (C,H,T)VH837GKA** | EA*4X43L21A*+WALLCON | *80CSU0401712A* | 33000 | 17.5 | 11 | 8.5 | 33000 | 25000 | 75.76% | 1.98 | 31800 | R-410A
216821321 | 3.54 | Yes | No | RUSSELL | HRCU-A-CB (Split System: Heat Pump with Remote Outdoor Unit-Air-Source) | Centrally-Ducted | RD18AY48AJVC | TCFY4824MTANM | S951V1005A21UH | 42500 | 17 | 10 | 8.1 | 42500 | 33400 | 78.59% | 2 | 36200 | R-454B
216821582 | 4.25 | Yes | Yes | RUSSELL | HRCU-A-CB (Split System: Heat Pump with Remote Outdoor Unit-Air-Source) | Centrally-Ducted | RD18AY60AJVC | TCFY6024STANM | S802V1005A21UH | 51000 | 17 | 11 | 10 | 51000 | 38000 | 74.51% | 2 | 41500 | R-454B
216821714 | 4.04 | Yes | No | RUSSELL | HRCU-A-CB (Split System: Heat Pump with Remote Outdoor Unit-Air-Source) | Centrally-Ducted | RD18AY60AJVC | TCFY6021STAAM | S951V0705A21M4 | 48500 | 16 | 10 | 8.1 | 48500 | 39500 | 81.44% | 2 | 42500 | R-454B
213771215 | 2.03 | Yes | Yes | CARRIER | HRCU-A-CB (Split System: Heat Pump with Remote Outdoor Unit-Air-Source) | Centrally-Ducted | 25VNA825A*031* | CAP**3721AL*+UI | 59TN6C060C17**14 | 24400 | 16.5 | 11 | 8.1 | 21200 | 16700 | 78.77% | 2.02 | 20600 | R-410A
210692920 | 2.8 | Yes | Yes | FRANKLIN | HRCU-A-CB (Split System: Heat Pump with Remote Outdoor Unit-Air-Source) | Centrally-Ducted | GSZV903610A* | CA*F3743*6D*+TXV | G*VC960403BNB* | 33600 | 18.5 | 11.5 | 8.2 | 34000 | 24400 | 71.76% | 1.8 | 21600 | R-410A
210692984 | 2.82 | Yes | Yes | FRANKLIN | HRCU-A-CB (Split System: Heat Pump with Remote Outdoor Unit-Air-Source) | Centrally-Ducted | GSZV903610A* | CSCF3642N6D*+TXV | G*VS960805CUA* | 33800 | 18.5 | 11.5 | 8.2 | 34000 | 24400 | 71.76% | 1.8 | 21600 | R-410A
213771432 | 1.98 | Yes | Yes | KEEPRITE | HRCU-A-CB (Split System: Heat Pump with Remote Outdoor Unit-Air-Source) | Centrally-Ducted | CVH825GKA2* | EA*4X42L24A*+WALLCON | *96CTN1202422B* | 23800 | 17 | 11 | 8.1 | 21400 | 16600 | 77.57% | 1.96 | 20600 | R-410A
205751216 | 2.75 | Yes | Yes | KENMORE | HRCU-A-CB (Split System: Heat Pump with Remote Outdoor Unit-Air-Source) | Centrally-Ducted | (C,H,T)VH837GKA** | EA*4X43L21A*+WALLCON | *96CTN1002122A* | 33000 | 17.5 | 11.7 | 8.5 | 33000 | 25200 | 76.36% | 2 | 31800 | R-410A
204300417 | 2.7 | Yes | No | KENMORE | HRCU-A-CB (Split System: Heat Pump with Remote Outdoor Unit-Air-Source) | Centrally-Ducted | (C,H,T)VH837GKA** | EHD4X42AAL+WALLCON | *97CMN0602120A* | 32400 | 16.5 | 10.5 | 8.1 | 33400 | 25200 | 75.45% | 1.94 | 31800 | R-410A
214584576 | 4.46 | Yes | Yes | COLEMAN | HRCU-A-CB (Split System: Heat Pump with Remote Outdoor Unit-Air-Source) | Centrally-Ducted | HH860E2S11 | CTM60C5CHS1 | Z8ES120C20SMPS1 | 53500 | 19 | 11.7 | 9 | 53500 | 38000 | 71.03% | 2 | 36600 | R-454B
206136042 | 2.72 | Yes | Yes | KENMORE | HRCU-A-CB (Split System: Heat Pump with Remote Outdoor Unit-Air-Source) | Centrally-Ducted | (C,H,T)VH837GKA** | EHD4X48AAL+WALLCON | *80CSU1002120A* | 32600 | 16.5 | 11 | 8.1 | 33000 | 25000 | 75.76% | 1.96 | 31600 | R-410A
206133654 | 1.98 | Yes | No | KENMORE | HRCU-A-CB (Split System: Heat Pump with Remote Outdoor Unit-Air-Source) | Centrally-Ducted | (C,H,T)VH825GKA2* | EHD4X30AAL+WALLCON | *80CSU0401712A* | 23800 | 16 | 10.5 | 8.1 | 21800 | 16800 | 77.06% | 1.98 | 21000 | R-410A
206136012 | 2.72 | Yes | Yes | KENMORE | HRCU-A-CB (Split System: Heat Pump with Remote Outdoor Unit-Air-Source) | Centrally-Ducted | (C,H,T)VH837GKA** | EHD4X48AAL+WALLCON | *80CSU0401712A* | 32600 | 16.5 | 11 | 8.1 | 33000 | 24800 | 75.15% | 1.96 | 31600 | R-410A
206998481 | 1.95 | Yes | No | KENMORE | HRCU-A-CB (Split System: Heat Pump with Remote Outdoor Unit-Air-Source) | Centrally-Ducted | (C,H,T)VH825GKA3* | EA*4X30L17A*+WALLCON | *80CSU0401712A* | 23400 | 16.5 | 10.5 | 8.1 | 21600 | 16700 | 77.31% | 1.9 | 20800 | R-410A
206136202 | 2.7 | Yes | Yes | KENMORE | HRCU-A-CB (Split System: Heat Pump with Remote Outdoor Unit-Air-Source) | Centrally-Ducted | (C,H,T)VH837GKA** | EA*4X48L24A*+WALLCON | *95CSU1002122A* | 32400 | 17.5 | 11.5 | 8.5 | 32400 | 24800 | 76.54% | 2 | 31400 | R-410A
215931881 | 4.67 | Yes | Yes | KEEPRITE | HRCU-A-CB (Split System: Heat Pump with Remote Outdoor Unit-Air-Source) | Centrally-Ducted | C5H3V60*K*AAA* | ESH5X60M12A*+WALLCON | *97CMN0802120B* | 56000 | 17.5 | 11 | 8.1 | 61000 | 46000 | 75.41% | 1.95 | 47500 | R-454B
206133814 | 2.03 | Yes | No | KENMORE | HRCU-A-CB (Split System: Heat Pump with Remote Outdoor Unit-Air-Source) | Centrally-Ducted | (C,H,T)VH825GKA2* | EA*4X37L21A*+WALLCON | *95CSU0601716A* | 24400 | 16.5 | 10.5 | 8.1 | 21400 | 16700 | 78.04% | 2.02 | 20800 | R-410A
210692938 | 2.78 | Yes | Yes | FRANKLIN | HRCU-A-CB (Split System: Heat Pump with Remote Outdoor Unit-Air-Source) | Centrally-Ducted | GSZV903610A* | CHPF3642C6C*+TXV | G*VS800805CUA* | 33400 | 18 | 11 | 8.2 | 34000 | 24400 | 71.76% | 1.8 | 21600 | R-410A
210692973 | 2.82 | Yes | Yes | FRANKLIN | HRCU-A-CB (Split System: Heat Pump with Remote Outdoor Unit-Air-Source) | Centrally-Ducted | GSZV903610A* | CSCF3642N6D*+TXV | G*VS800604BUA* | 33800 | 18.5 | 11.5 | 8.2 | 34000 | 24400 | 71.76% | 1.8 | 21600 | R-410A
210595732 | 2 | Yes | Yes | KENMORE | HRCU-A-CB (Split System: Heat Pump with Remote Outdoor Unit-Air-Source) | Centrally-Ducted | (C,H,T)VH825GKA2* | END4X42L17**+WALLCON | *80CTL0701412A* | 24000 | 17 | 11 | 8.1 | 21400 | 16600 | 77.57% | 2 | 20600 | R-410A
215682654 | 4.67 | No | No | BRYANT HEATING AND COOLING SYSTEMS | HRCU-A-CB (Split System: Heat Pump with Remote Outdoor Unit-Air-Source) | Centrally-Ducted | 290VAN060**AA* | CAA**6124AM*+UI | 986TD60080C21*** | 56000 | 18.5 | 9 | 9 | 60000 | 42000 | 70% | 2.02 | 51500 | R-454B
216821328 | 3.58 | Yes | No | RUSSELL | HRCU-A-CB (Split System: Heat Pump with Remote Outdoor Unit-Air-Source) | Centrally-Ducted | RD18AY48AJVC | TCFY4824MTANM | S97MV1005A21DH | 43000 | 17 | 10 | 8.1 | 43000 | 33400 | 77.67% | 2 | 36200 | R-454B
215674331 | 3.79 | No | No | KEEPRITE | HRCU-A-CB (Split System: Heat Pump with Remote Outdoor Unit-Air-Source) | Centrally-Ducted | C5H0V48*K*AAA* | EA*5X61M21A*+WALLCON | *80CTL0451712B* | 45500 | 17 | 9.5 | 9 | 48500 | 34600 | 71.34% | 2.06 | 43000 | R-454B
215668985 | 2.87 | Yes | No | KEEPRITE | HRCU-A-CB (Split System: Heat Pump with Remote Outdoor Unit-Air-Source) | Centrally-Ducted | C5H0V36*K*AAA* | EA*5X43M21A*+WALLCON | *80CTL0701716B* | 34400 | 18 | 10 | 8.1 | 35400 | 25200 | 71.19% | 1.9 | 30400 | R-454B
216821411 | 3.42 | Yes | No | RUSSELL | HRCU-A-CB (Split System: Heat Pump with Remote Outdoor Unit-Air-Source) | Centrally-Ducted | RD18AY48AJVC | TCFY4821STANM | S802V1005A21UH | 41000 | 18 | 10 | 8.1 | 41000 | 37600 | 91.71% | 2.1 | 40000 | R-454B
210692982 | 2.82 | Yes | Yes | FRANKLIN | HRCU-A-CB (Split System: Heat Pump with Remote Outdoor Unit-Air-Source) | Centrally-Ducted | GSZV903610A* | CSCF3642N6D*+TXV | G*VC960803BNB* | 33800 | 18.5 | 11.5 | 8.2 | 34000 | 24400 | 71.76% | 1.8 | 21600 | R-410A
210595822 | 2.73 | Yes | Yes | KENMORE | HRCU-A-CB (Split System: Heat Pump with Remote Outdoor Unit-Air-Source) | Centrally-Ducted | (C,H,T)VH837GKA** | EA*4X60L24A*+WALLCON | *97CMN1202422A* | 32800 | 17.5 | 11.7 | 8.5 | 32000 | 24800 | 77.5% | 1.98 | 31200 | R-410A
210595856 | 2.73 | Yes | Yes | KENMORE | HRCU-A-CB (Split System: Heat Pump with Remote Outdoor Unit-Air-Source) | Centrally-Ducted | (C,H,T)VH837GKA** | EHD4X60AAL+WALLCON | *80CTL0701412A* | 32800 | 17 | 11 | 8.1 | 32400 | 25000 | 77.16% | 2 | 31400 | R-410A
215667338 | 1.92 | Yes | Yes | KEEPRITE | HRCU-A-CB (Split System: Heat Pump with Remote Outdoor Unit-Air-Source) | Centrally-Ducted | C5H0V24*K*AAA* | EA*5X30M14A*+WALLCON | *80CTL0701412B* | 23000 | 17 | 10 | 8.5 | 23800 | 16700 | 70.17% | 1.86 | 20200 | R-454B
215667424 | 1.92 | Yes | Yes | KEEPRITE | HRCU-A-CB (Split System: Heat Pump with Remote Outdoor Unit-Air-Source) | Centrally-Ducted | C5H0V24*K*AAA* | EA*5X30M17A*+WALLCON | *80CTL0701412B* | 23000 | 17 | 10 | 9 | 23800 | 16700 | 70.17% | 1.98 | 20000 | R-454B
215667623 | 1.93 | Yes | Yes | KEEPRITE | HRCU-A-CB (Split System: Heat Pump with Remote Outdoor Unit-Air-Source) | Centrally-Ducted | C5H0V24*K*AAA* | EA*5X36M17A*+WALLCON | *80CTL0701412B* | 23200 | 17 | 10 | 9 | 23600 | 16600 | 70.34% | 1.98 | 20000 | R-454B
216821594 | 4.29 | Yes | Yes | RUSSELL | HRCU-A-CB (Split System: Heat Pump with Remote Outdoor Unit-Air-Source) | Centrally-Ducted | RD18AY60AJVC | TCFY6024STANM | S802V1255A24UH | 51500 | 17 | 11 | 10 | 51000 | 38000 | 74.51% | 2 | 41500 | R-454B
216821610 | 4.25 | Yes | Yes | RUSSELL | HRCU-A-CB (Split System: Heat Pump with Remote Outdoor Unit-Air-Source) | Centrally-Ducted | RD18AY60AJVC | TCFY6024STANM | S801V0755A21DZ | 51000 | 17 | 11 | 10 | 51000 | 38000 | 74.51% | 2 | 41500 | R-454B
216821629 | 4.29 | Yes | Yes | RUSSELL | HRCU-A-CB (Split System: Heat Pump with Remote Outdoor Unit-Air-Source) | Centrally-Ducted | RD18AY60AJVC | TCFY6024STANM | S801V1255A24UH | 51500 | 17 | 11 | 10 | 51000 | 38000 | 74.51% | 2 | 41500 | R-454B
205750637 | 2.02 | Yes | Yes | KENMORE | HRCU-A-CB (Split System: Heat Pump with Remote Outdoor Unit-Air-Source) | Centrally-Ducted | (C,H,T)VH825GKA2* | EA*4X37L21A*+WALLCON | *80CTL0451712A* | 24200 | 16.5 | 11 | 8.1 | 21200 | 16700 | 78.77% | 2 | 20800 | R-410A
205750669 | 2.03 | Yes | Yes | KENMORE | HRCU-A-CB (Split System: Heat Pump with Remote Outdoor Unit-Air-Source) | Centrally-Ducted | (C,H,T)VH825GKA2* | EA*4X37L21A*+WALLCON | *96CTN0601714A* | 24400 | 16.5 | 11 | 8.1 | 21200 | 16700 | 78.77% | 2.02 | 20600 | R-410A
216821492 | 3.42 | Yes | No | RUSSELL | HRCU-A-CB (Split System: Heat Pump with Remote Outdoor Unit-Air-Source) | Centrally-Ducted | RD18AY48AJVC | TCFY4821STANM | S801V1005A21UHS | 41000 | 18 | 10 | 8.1 | 41000 | 37600 | 91.71% | 2.1 | 40000 | R-454B
216821511 | 3.42 | Yes | No | RUSSELL | HRCU-A-CB (Split System: Heat Pump with Remote Outdoor Unit-Air-Source) | Centrally-Ducted | RD18AY48AJVC | TCFY4824STANM | S951V1155A24M4 | 41000 | 18 | 10 | 8.1 | 41000 | 37600 | 91.71% | 2.1 | 40000 | R-454B
216821527 | 3.42 | Yes | No | RUSSELL | HRCU-A-CB (Split System: Heat Pump with Remote Outdoor Unit-Air-Source) | Centrally-Ducted | RD18AY48AJVC | TCFY4824STANM | S98MV1155A24UP | 41000 | 17 | 10 | 8.1 | 41000 | 37800 | 92.2% | 2.1 | 40000 | R-454B
216821562 | 3.46 | Yes | No | RUSSELL | HRCU-A-CB (Split System: Heat Pump with Remote Outdoor Unit-Air-Source) | Centrally-Ducted | RD18AY48AJVC | TCFY4824STANM | S802V1505A24UH | 41500 | 18 | 10 | 8.1 | 41500 | 37400 | 90.12% | 2.1 | 40000 | R-454B
206997733 | 2.68 | Yes | Yes | KENMORE | HRCU-A-CB (Split System: Heat Pump with Remote Outdoor Unit-Air-Source) | Centrally-Ducted | (C,H,T)VH837GKA2* | EA*4X48L24A*+WALLCON | *97CMN1202422A* | 32200 | 17.5 | 11.7 | 8.5 | 32600 | 25000 | 76.69% | 1.98 | 31400 | R-410A
206997785 | 2.7 | Yes | Yes | KENMORE | HRCU-A-CB (Split System: Heat Pump with Remote Outdoor Unit-Air-Source) | Centrally-Ducted | (C,H,T)VH837GKA2* | EN(A,D)4X48L24**+WALLCON | *97CMN1202422A* | 32400 | 17.5 | 11.5 | 8.1 | 33000 | 24800 | 75.15% | 1.96 | 31600 | R-410A
206997835 | 2.7 | Yes | No | KENMORE | HRCU-A-CB (Split System: Heat Pump with Remote Outdoor Unit-Air-Source) | Centrally-Ducted | (C,H,T)VH837GKA2* | EHD4X42AAL+WALLCON | *97CMN0602120A* | 32400 | 16.5 | 10.5 | 8.1 | 33400 | 25200 | 75.45% | 1.94 | 31800 | R-410A
210693135 | 2.8 | Yes | Yes | FRANKLIN | HRCU-A-CB (Split System: Heat Pump with Remote Outdoor Unit-Air-Source) | Centrally-Ducted | ASZV903610A* | CA*F3743*6D*+TXV | G*VM971005CNB* | 33600 | 19 | 12 | 8.2 | 34000 | 24400 | 71.76% | 1.8 | 21600 | R-410A
204456713 | 1.97 | Yes | Yes | KENMORE | HRCU-A-CB (Split System: Heat Pump with Remote Outdoor Unit-Air-Source) | Centrally-Ducted | (C,H,T)VH825GKA2* | EA*4X36L21A*+WALLCON | *96CTN0801714A* | 23600 | 16.5 | 11 | 8.1 | 21400 | 16700 | 78.04% | 1.94 | 20800 | R-410A
206133784 | 1.97 | Yes | Yes | KENMORE | HRCU-A-CB (Split System: Heat Pump with Remote Outdoor Unit-Air-Source) | Centrally-Ducted | (C,H,T)VH825GKA2* | EA*4X36L21A*+WALLCON | *95CSU0802120A* | 23600 | 16.5 | 11 | 8.1 | 21400 | 16600 | 77.57% | 1.94 | 20600 | R-410A
205750677 | 2.03 | Yes | Yes | KENMORE | HRCU-A-CB (Split System: Heat Pump with Remote Outdoor Unit-Air-Source) | Centrally-Ducted | (C,H,T)VH825GKA2* | EA*4X37L21A*+WALLCON | *96CTN0801714A* | 24400 | 16.5 | 11 | 8.1 | 21200 | 16700 | 78.77% | 2.02 | 20600 | R-410A
210693122 | 2.8 | Yes | Yes | FRANKLIN | HRCU-A-CB (Split System: Heat Pump with Remote Outdoor Unit-Air-Source) | Centrally-Ducted | ASZV903610A* | CA*F3743*6D*+TXV | G*VC800805C*A* | 33600 | 19 | 12 | 8.2 | 34000 | 24400 | 71.76% | 1.8 | 21600 | R-410A
210693142 | 2.78 | Yes | Yes | FRANKLIN | HRCU-A-CB (Split System: Heat Pump with Remote Outdoor Unit-Air-Source) | Centrally-Ducted | ASZV903610A* | CHPF3642C6C*+TXV | G*VS800805CUA* | 33400 | 18 | 11 | 8.2 | 34000 | 24400 | 71.76% | 1.8 | 21600 | R-410A
210692922 | 2.8 | Yes | Yes | FRANKLIN | HRCU-A-CB (Split System: Heat Pump with Remote Outdoor Unit-Air-Source) | Centrally-Ducted | GSZV903610A* | CA*F3743*6D*+TXV | G*VC960603BNB* | 33600 | 18.5 | 11.5 | 8.2 | 34000 | 24400 | 71.76% | 1.8 | 21600 | R-410A
210692925 | 2.8 | Yes | Yes | FRANKLIN | HRCU-A-CB (Split System: Heat Pump with Remote Outdoor Unit-Air-Source) | Centrally-Ducted | GSZV903610A* | CA*F3743*6D*+TXV | G*VS960805CUA* | 33600 | 18.5 | 12 | 8.2 | 34000 | 24400 | 71.76% | 1.8 | 21600 | R-410A
216821567 | 3.46 | Yes | No | RUSSELL | HRCU-A-CB (Split System: Heat Pump with Remote Outdoor Unit-Air-Source) | Centrally-Ducted | RD18AY48AJVC | TCFY4824STANM | S802V1255A24UH | 41500 | 18 | 10 | 8.1 | 41500 | 37400 | 90.12% | 2.1 | 40000 | R-454B
216051255 | 3.79 | Yes | Yes | RUSSELL | HRCU-A-CB (Split System: Heat Pump with Remote Outdoor Unit-Air-Source) | Centrally-Ducted | SP19AY48AJVC | TCFY4821SEAAM | S802V0754A17DZ | 45500 | 19 | 11.7 | 10 | 45500 | 42000 | 92.31% | 2.1 | 42000 | R-454B
210595853 | 2.75 | Yes | Yes | KENMORE | HRCU-A-CB (Split System: Heat Pump with Remote Outdoor Unit-Air-Source) | Centrally-Ducted | (C,H,T)VH837GKA** | EHD4X60AAL+WALLCON | *80CSU0401712A* | 33000 | 17 | 11 | 8.1 | 32200 | 24800 | 77.02% | 1.98 | 31200 | R-410A
216051230 | 2.85 | Yes | Yes | RUSSELL | HRCU-A-CB (Split System: Heat Pump with Remote Outdoor Unit-Air-Source) | Centrally-Ducted | SP19AY36AJVC | TCFY3621MEAAM | S98MV0603A17UP | 34200 | 20 | 12 | 10 | 34200 | 29600 | 86.55% | 2 | 30000 | R-454B
214244001 | 1.93 | Yes | Yes | CARRIER | HRCU-A-CB (Split System: Heat Pump with Remote Outdoor Unit-Air-Source) | Centrally-Ducted | 25VNA424A*031* | CNPV*3017AL*+UI | 59TN6C060C17**14 | 23200 | 19.5 | 12.5 | 9.5 | 26800 | 20000 | 74.63% | 2.36 | 25200 | R-410A
206997632 | 2.63 | Yes | Yes | KENMORE | HRCU-A-CB (Split System: Heat Pump with Remote Outdoor Unit-Air-Source) | Centrally-Ducted | (C,H,T)VH837GKA2* | EA*4X36L17A*+WALLCON | *80CTL0901716A* | 31600 | 17.5 | 11 | 8.1 | 33200 | 24200 | 72.89% | 1.86 | 31200 | R-410A
206997659 | 2.73 | Yes | Yes | KENMORE | HRCU-A-CB (Split System: Heat Pump with Remote Outdoor Unit-Air-Source) | Centrally-Ducted | (C,H,T)VH837GKA2* | EA*4X37L21A*+WALLCON | *80CTL0902120A* | 32800 | 17.5 | 11.7 | 8.5 | 33000 | 25200 | 76.36% | 1.98 | 31800 | R-410A
206997691 | 2.65 | Yes | Yes | KENMORE | HRCU-A-CB (Split System: Heat Pump with Remote Outdoor Unit-Air-Source) | Centrally-Ducted | (C,H,T)VH837GKA2* | EA*4X42L24A*+WALLCON | *97CMN1002122A* | 31800 | 17.5 | 11.5 | 8.1 | 33000 | 24400 | 73.94% | 1.9 | 31200 | R-410A
206998318 | 1.97 | Yes | Yes | KENMORE | HRCU-A-CB (Split System: Heat Pump with Remote Outdoor Unit-Air-Source) | Centrally-Ducted | (C,H,T)VH825GKA3* | EA*4X36L17A*+WALLCON | *80CTL0701716A* | 23600 | 16.5 | 11 | 8.1 | 21400 | 16700 | 78.04% | 1.94 | 20800 | R-410A
206998479 | 2.03 | Yes | Yes | KENMORE | HRCU-A-CB (Split System: Heat Pump with Remote Outdoor Unit-Air-Source) | Centrally-Ducted | (C,H,T)VH825GKA3* | EA*4X25L17A*+WALLCON | *80CSU0401712A* | 24400 | 17 | 11 | 8.1 | 21200 | 16600 | 78.3% | 2.02 | 20600 | R-410A
206997775 | 2.7 | Yes | Yes | KENMORE | HRCU-A-CB (Split System: Heat Pump with Remote Outdoor Unit-Air-Source) | Centrally-Ducted | (C,H,T)VH837GKA2* | EN(A,D,W)4X48L21**+WALLCON | *96CTN1002122A* | 32400 | 17.5 | 11.7 | 8.1 | 33000 | 24800 | 75.15% | 1.96 | 31400 | R-410A
206997850 | 2.72 | Yes | Yes | KENMORE | HRCU-A-CB (Split System: Heat Pump with Remote Outdoor Unit-Air-Source) | Centrally-Ducted | (C,H,T)VH837GKA2* | EHD4X48AAL+WALLCON | *96CTN1002122A* | 32600 | 17 | 11 | 8.1 | 33000 | 24800 | 75.15% | 1.98 | 31600 | R-410A
216051269 | 3.79 | Yes | Yes | RUSSELL | HRCU-A-CB (Split System: Heat Pump with Remote Outdoor Unit-Air-Source) | Centrally-Ducted | SP19AY48AJVC | TCFY4821SEAAM | S98MV0855A21UP | 45500 | 19 | 12 | 10 | 45500 | 42000 | 92.31% | 2.1 | 42000 | R-454B
206133794 | 1.97 | Yes | No | KENMORE | HRCU-A-CB (Split System: Heat Pump with Remote Outdoor Unit-Air-Source) | Centrally-Ducted | (C,H,T)VH825GKA2* | EA*4X36L21A*+WALLCON | *95CSU1002122A* | 23600 | 16.5 | 10.5 | 8.1 | 21400 | 16600 | 77.57% | 1.94 | 20600 | R-410A
214239193 | 2.7 | Yes | Yes | CARRIER | HRCU-A-CB (Split System: Heat Pump with Remote Outdoor Unit-Air-Source) | Centrally-Ducted | 25VNA837A*031* | CNPV*4821AL*+UI | 58TN*B090C21**20 | 32400 | 17 | 11.7 | 8.1 | 32600 | 24600 | 75.46% | 1.96 | 31400 | R-410A
214239293 | 2.7 | Yes | Yes | CARRIER | HRCU-A-CB (Split System: Heat Pump with Remote Outdoor Unit-Air-Source) | Centrally-Ducted | 25VNA837A*031* | CNPV*4824AL*+UI | 58TN*B110C21**20 | 32400 | 17 | 11.5 | 8.1 | 32600 | 24600 | 75.46% | 1.96 | 31400 | R-410A
211719746 | 2.73 | No | No | COLEMAN | HRCU-A-CB (Split System: Heat Pump with Remote Outdoor Unit-Air-Source) | Centrally-Ducted | HMH72B341 | XAHC36DXXN1+TXV | CPLC080B12MP13 | 32800 | 16.5 | 9.5 | 8.1 | 32800 | 23200 | 70.73% | 1.98 | 24800 | R-410A
214398357 | 1.92 | Yes | Yes | COLEMAN | HRCU-A-CB (Split System: Heat Pump with Remote Outdoor Unit-Air-Source) | Centrally-Ducted | HH824E2S11 | CTF36B5ADS1 | TM9V080B12MP12 | 23000 | 18 | 12 | 9.5 | 23000 | 18400 | 80% | 2 | 18100 | R-454B
214397948 | 1.92 | Yes | Yes | COLEMAN | HRCU-A-CB (Split System: Heat Pump with Remote Outdoor Unit-Air-Source) | Centrally-Ducted | HH824E2S11 | CTF36B5ADS1 | TM9V060B12MP12 | 23000 | 18 | 12 | 9.5 | 23000 | 18800 | 81.74% | 2 | 18500 | R-454B
214397839 | 3.79 | Yes | Yes | COLEMAN | HRCU-A-CB (Split System: Heat Pump with Remote Outdoor Unit-Air-Source) | Centrally-Ducted | HH860E2S11 | CTF60D5CGS1+JMET18DS2N1 |  | 45500 | 19 | 12 | 9.5 | 45500 | 33800 | 74.29% | 2 | 34200 | R-454B
214398266 | 3.71 | Yes | Yes | COLEMAN | HRCU-A-CB (Split System: Heat Pump with Remote Outdoor Unit-Air-Source) | Centrally-Ducted | HH860E2S11 | CTF60C5CGS1 | TMLV120C20MP12 | 44500 | 18 | 11 | 9 | 45000 | 33800 | 75.11% | 2 | 33600 | R-454B
214397657 | 2.77 | Yes | Yes | COLEMAN | HRCU-A-CB (Split System: Heat Pump with Remote Outdoor Unit-Air-Source) | Centrally-Ducted | HH836E2S11 | CTF48C5CFS1 | CP9C100C16MP13 | 33200 | 18 | 11 | 9 | 31200 | 25200 | 80.77% | 2 | 25800 | R-454B
214397689 | 2.88 | Yes | Yes | COLEMAN | HRCU-A-CB (Split System: Heat Pump with Remote Outdoor Unit-Air-Source) | Centrally-Ducted | HH836E2S11 | CTF36C5CDS1 | TMLE120C20MP11 | 34600 | 17 | 11 | 8.5 | 32600 | 26600 | 81.6% | 2 | 29000 | R-454B
210693171 | 2.78 | Yes | Yes | FRANKLIN | HRCU-A-CB (Split System: Heat Pump with Remote Outdoor Unit-Air-Source) | Centrally-Ducted | ASZV903610A* | CHPF3743C6B*+TXV | G*VM970603BNB* | 33400 | 18 | 11 | 8.2 | 34000 | 24400 | 71.76% | 1.8 | 21600 | R-410A
210693185 | 2.82 | Yes | Yes | FRANKLIN | HRCU-A-CB (Split System: Heat Pump with Remote Outdoor Unit-Air-Source) | Centrally-Ducted | ASZV903610A* | CSCF3642N6D*+TXV | G*VC960603BNB* | 33800 | 18.5 | 11.5 | 8.2 | 34000 | 24400 | 71.76% | 1.8 | 21600 | R-410A
210693121 | 2.8 | Yes | Yes | FRANKLIN | HRCU-A-CB (Split System: Heat Pump with Remote Outdoor Unit-Air-Source) | Centrally-Ducted | ASZV903610A* | CA*F3743*6D*+TXV | G*VS800805CUA* | 33600 | 19 | 12 | 8.2 | 34000 | 24400 | 71.76% | 1.8 | 21600 | R-410A
210693160 | 2.78 | Yes | Yes | FRANKLIN | HRCU-A-CB (Split System: Heat Pump with Remote Outdoor Unit-Air-Source) | Centrally-Ducted | ASZV903610A* | CHPF3743C6B*+TXV | G*VC800804C*A* | 33400 | 18 | 11 | 8.2 | 34000 | 24400 | 71.76% | 1.8 | 21600 | R-410A
210693178 | 2.82 | Yes | Yes | FRANKLIN | HRCU-A-CB (Split System: Heat Pump with Remote Outdoor Unit-Air-Source) | Centrally-Ducted | ASZV903610A* | CSCF3642N6D*+TXV | G*VC800604B*A* | 33800 | 18.5 | 11.5 | 8.2 | 34000 | 24400 | 71.76% | 1.8 | 21600 | R-410A
210692919 | 2.8 | Yes | Yes | FRANKLIN | HRCU-A-CB (Split System: Heat Pump with Remote Outdoor Unit-Air-Source) | Centrally-Ducted | GSZV903610A* | CA*F3743*6D*+TXV | G*VC801005C*A* | 33600 | 19 | 12 | 8.2 | 34000 | 24400 | 71.76% | 1.8 | 21600 | R-410A
210692978 | 2.82 | Yes | Yes | FRANKLIN | HRCU-A-CB (Split System: Heat Pump with Remote Outdoor Unit-Air-Source) | Centrally-Ducted | GSZV903610A* | CSCF3642N6D*+TXV | G*VC801005C*A* | 33800 | 18.5 | 11.5 | 8.2 | 34000 | 24400 | 71.76% | 1.8 | 21600 | R-410A
214243951 | 3.67 | Yes | Yes | CARRIER | HRCU-A-CB (Split System: Heat Pump with Remote Outdoor Unit-Air-Source) | Centrally-Ducted | 25VNA448A*031* | CNPV*4821AL*+UI | 58TN*B090C21**20 | 44000 | 21 | 12 | 8.5 | 46500 | 36200 | 77.85% | 2.16 | 43500 | R-410A
213770345 | 3.75 | Yes | Yes | CARRIER | HRCU-A-CB (Split System: Heat Pump with Remote Outdoor Unit-Air-Source) | Centrally-Ducted | 25VNA448A*031* | CSPH*6012AL*+UI | 58TN*B090C21**20 | 45000 | 20.5 | 11.7 | 9 | 46000 | 36000 | 78.26% | 2.36 | 43000 | R-410A
215683094 | 4.71 | No | No | BRYANT HEATING AND COOLING SYSTEMS | HRCU-A-CB (Split System: Heat Pump with Remote Outdoor Unit-Air-Source) | Centrally-Ducted | 290VAN060**AA* | CVAVA6024XMA*+UI | 987TA66100C21*** | 56500 | 18.5 | 9 | 9 | 63000 | 44500 | 70.63% | 2.08 | 55500 | R-454B
216821348 | 3.54 | Yes | No | RUSSELL | HRCU-A-CB (Split System: Heat Pump with Remote Outdoor Unit-Air-Source) | Centrally-Ducted | RD18AY48AJVC | TCFY4824MTANM | S951V0705A21M4 | 42500 | 17 | 10 | 8.1 | 42500 | 33400 | 78.59% | 2 | 36200 | R-454B
216821416 | 3.42 | Yes | No | RUSSELL | HRCU-A-CB (Split System: Heat Pump with Remote Outdoor Unit-Air-Source) | Centrally-Ducted | RD18AY48AJVC | TCFY4824STANM | S802V1255A24DZ | 41000 | 18 | 10 | 8.1 | 41000 | 37400 | 91.22% | 2.1 | 40000 | R-454B
216821446 | 3.42 | Yes | No | RUSSELL | HRCU-A-CB (Split System: Heat Pump with Remote Outdoor Unit-Air-Source) | Centrally-Ducted | RD18AY48AJVC | TCFY4824STANM | S921V1005A21M4 | 41000 | 17 | 10 | 8.1 | 41000 | 37800 | 92.2% | 2.1 | 40000 | R-454B
216821498 | 3.38 | Yes | No | RUSSELL | HRCU-A-CB (Split System: Heat Pump with Remote Outdoor Unit-Air-Source) | Centrally-Ducted | RD18AY48AJVC | TCFY4821STANM | S921V0855A21M4 | 40500 | 17 | 10 | 8.1 | 40500 | 37800 | 93.33% | 2.1 | 40500 | R-454B
216821564 | 3.42 | Yes | No | RUSSELL | HRCU-A-CB (Split System: Heat Pump with Remote Outdoor Unit-Air-Source) | Centrally-Ducted | RD18AY48AJVC | TCFY4824STANM | S801V0755A21UH | 41000 | 18 | 10 | 8.1 | 41000 | 37600 | 91.71% | 2.1 | 40000 | R-454B
216821728 | 4.13 | Yes | No | RUSSELL | HRCU-A-CB (Split System: Heat Pump with Remote Outdoor Unit-Air-Source) | Centrally-Ducted | RD18AY60AJVC | SH2VY6021STACA |  | 49500 | 17 | 10 | 8.1 | 49500 | 39000 | 78.79% | 2.1 | 42500 | R-454B
215682524 | 4.08 | Yes | Yes | BRYANT HEATING AND COOLING SYSTEMS | HRCU-A-CB (Split System: Heat Pump with Remote Outdoor Unit-Air-Source) | Centrally-Ducted | 290VAN048**AA* | CVAVA6124XMA*+UI | 83*CB60080C21*** | 49000 | 19 | 10.5 | 9 | 50000 | 36400 | 72.8% | 2.12 | 46500 | R-454B
214398201 | 2.78 | Yes | Yes | COLEMAN | HRCU-A-CB (Split System: Heat Pump with Remote Outdoor Unit-Air-Source) | Centrally-Ducted | HH836E2S11 | CTF48C5CFS1 | TMLE100C16MP11 | 33400 | 19 | 11 | 9 | 31400 | 25400 | 80.89% | 2 | 26000 | R-454B
206133452 | 2.03 | Yes | Yes | KENMORE | HRCU-A-CB (Split System: Heat Pump with Remote Outdoor Unit-Air-Source) | Centrally-Ducted | (C,H,T)VH825GKA2* | EA*4X37L21A*+WALLCON | *80CSU0601716A* | 24400 | 17 | 11 | 8.1 | 21200 | 16600 | 78.3% | 2.02 | 20600 | R-410A
214097625 | 3.79 | Yes | No | RUSSELL | HRCU-A-CB (Split System: Heat Pump with Remote Outdoor Unit-Air-Source) | Centrally-Ducted | RD17AZ48AJ3N | TCFZ6024SEANM | S801V0755A21UHS | 45500 | 17 | 10 | 8.1 | 45500 | 40000 | 87.91% | 2.1 | 43000 | R-410A
215667913 | 2 | Yes | Yes | KEEPRITE | HRCU-A-CB (Split System: Heat Pump with Remote Outdoor Unit-Air-Source) | Centrally-Ducted | C5H0V24*K*AAA* | EA*5X37M21A*+WALLCON | *97CMN1002122B* | 24000 | 17.5 | 10.5 | 9 | 23200 | 16300 | 70.26% | 2.02 | 19600 | R-454B
215667300 | 1.98 | Yes | Yes | KEEPRITE | HRCU-A-CB (Split System: Heat Pump with Remote Outdoor Unit-Air-Source) | Centrally-Ducted | C5H0V24*K*AAA* | EA*5X25M17A*+WALLCON | *96CTN0601714B* | 23800 | 17 | 10.5 | 9 | 23400 | 16500 | 70.51% | 2.02 | 19800 | R-454B
214398523 | 2.85 | Yes | Yes | COLEMAN | HRCU-A-CB (Split System: Heat Pump with Remote Outdoor Unit-Air-Source) | Centrally-Ducted | HH836E2S11 | CTF36C5CDS1 | TL9E100C20UH11 | 34200 | 17 | 11 | 8.5 | 32000 | 26200 | 81.88% | 2 | 28600 | R-454B
204456488 | 2.02 | Yes | Yes | KENMORE | HRCU-A-CB (Split System: Heat Pump with Remote Outdoor Unit-Air-Source) | Centrally-Ducted | (C,H,T)VH825GKA2* | EA*4X25L17A*+WALLCON | *97CMN0801714A* | 24200 | 16.5 | 11 | 8.1 | 21400 | 16700 | 78.04% | 2 | 20800 | R-410A
204456461 | 2.02 | Yes | Yes | KENMORE | HRCU-A-CB (Split System: Heat Pump with Remote Outdoor Unit-Air-Source) | Centrally-Ducted | (C,H,T)VH825GKA2* | EA*4X25L17A*+WALLCON | *96CTN0601714A* | 24200 | 16.5 | 11 | 8.1 | 21400 | 16700 | 78.04% | 2 | 20800 | R-410A
206997925 | 2.72 | Yes | Yes | KENMORE | HRCU-A-CB (Split System: Heat Pump with Remote Outdoor Unit-Air-Source) | Centrally-Ducted | (C,H,T)VH837GKA2* | EHD4X42AAL+WALLCON | *95CSU0802120A* | 32600 | 17 | 11 | 8.1 | 33000 | 24800 | 75.15% | 1.96 | 31600 | R-410A
215669629 | 2.9 | Yes | Yes | KEEPRITE | HRCU-A-CB (Split System: Heat Pump with Remote Outdoor Unit-Air-Source) | Centrally-Ducted | C5H0V36*K*AAA* | EA*5X61M24A*+WALLCON | *80CTL0702120B* | 34800 | 18.5 | 10 | 9 | 34400 | 24800 | 72.09% | 1.92 | 29800 | R-454B
215669309 | 2.87 | Yes | Yes | KEEPRITE | HRCU-A-CB (Split System: Heat Pump with Remote Outdoor Unit-Air-Source) | Centrally-Ducted | C5H0V36*K*AAA* | EA*5X60M24A*+WALLCON | *80CTL0702120B* | 34400 | 18 | 10 | 9 | 34200 | 24800 | 72.51% | 1.9 | 29800 | R-454B
216821494 | 3.42 | Yes | No | RUSSELL | HRCU-A-CB (Split System: Heat Pump with Remote Outdoor Unit-Air-Source) | Centrally-Ducted | RD18AY48AJVC | TCFY4821STANM | S951V0705A21UHU | 41000 | 17 | 10 | 8.1 | 41000 | 37800 | 92.2% | 2.1 | 40000 | R-454B
206997839 | 2.72 | Yes | Yes | KENMORE | HRCU-A-CB (Split System: Heat Pump with Remote Outdoor Unit-Air-Source) | Centrally-Ducted | (C,H,T)VH837GKA2* | EHD4X48AAL+WALLCON | *80CTL0902120A* | 32600 | 17 | 11 | 8.1 | 33000 | 25000 | 75.76% | 1.98 | 31600 | R-410A
215853491 | 4.46 | Yes | Yes | CHAMPION HEATING AND COOLING | HRCU-A-CB (Split System: Heat Pump with Remote Outdoor Unit-Air-Source) | Centrally-Ducted | HH860E2S11 | CTM60D5CJS1 | TM8E130D20MP11 | 53500 | 18 | 11 | 9 | 55500 | 39500 | 71.17% | 2 | 38000 | R-454B
204300577 | 2.72 | Yes | Yes | KENMORE | HRCU-A-CB (Split System: Heat Pump with Remote Outdoor Unit-Air-Source) | Centrally-Ducted | (C,H,T)VH837GKA** | EHD4X48AAL+WALLCON | *80CTL0701412A* | 32600 | 17 | 11 | 8.1 | 33200 | 25000 | 75.3% | 1.96 | 31800 | R-410A
204300307 | 2.72 | Yes | Yes | KENMORE | HRCU-A-CB (Split System: Heat Pump with Remote Outdoor Unit-Air-Source) | Centrally-Ducted | (C,H,T)VH837GKA** | EHD4X42AAL+WALLCON | *96CTN1202422A* | 32600 | 17 | 11 | 8.1 | 33000 | 24800 | 75.15% | 1.96 | 31600 | R-410A
204299003 | 2.65 | Yes | Yes | KENMORE | HRCU-A-CB (Split System: Heat Pump with Remote Outdoor Unit-Air-Source) | Centrally-Ducted | (C,H,T)VH837GKA** | EA*4X42L21A*+WALLCON | *97CMN1002122A* | 31800 | 17 | 11.5 | 8.1 | 33000 | 24400 | 73.94% | 1.9 | 31200 | R-410A
206997781 | 2.7 | Yes | Yes | KENMORE | HRCU-A-CB (Split System: Heat Pump with Remote Outdoor Unit-Air-Source) | Centrally-Ducted | (C,H,T)VH837GKA2* | EN(A,D)4X48L24**+WALLCON | *80CTL1352422A* | 32400 | 17.5 | 11.7 | 8.1 | 32800 | 24800 | 75.61% | 1.98 | 31400 | R-410A
206997812 | 2.68 | Yes | Yes | KENMORE | HRCU-A-CB (Split System: Heat Pump with Remote Outdoor Unit-Air-Source) | Centrally-Ducted | (C,H,T)VH837GKA2* | EHD4X36AAL+WALLCON | *96CTN1002122A* | 32200 | 16.5 | 11 | 8.1 | 33200 | 24800 | 74.7% | 1.94 | 31600 | R-410A
206997829 | 2.7 | Yes | Yes | KENMORE | HRCU-A-CB (Split System: Heat Pump with Remote Outdoor Unit-Air-Source) | Centrally-Ducted | (C,H,T)VH837GKA2* | EHD4X42AAL+WALLCON | *97CMN1202422A* | 32400 | 16.5 | 11 | 8.1 | 33200 | 25000 | 75.3% | 1.96 | 31600 | R-410A
206997832 | 2.7 | Yes | Yes | KENMORE | HRCU-A-CB (Split System: Heat Pump with Remote Outdoor Unit-Air-Source) | Centrally-Ducted | (C,H,T)VH837GKA2* | EHD4X42AAL+WALLCON | *80CTL0701412A* | 32400 | 17 | 11 | 8.1 | 33200 | 25000 | 75.3% | 1.94 | 31800 | R-410A
206136152 | 2.75 | Yes | Yes | KENMORE | HRCU-A-CB (Split System: Heat Pump with Remote Outdoor Unit-Air-Source) | Centrally-Ducted | (C,H,T)VH837GKA** | EA*4X43L21A*+WALLCON | *95CSU1002122A* | 33000 | 17.5 | 11.5 | 8.5 | 32800 | 25000 | 76.22% | 2 | 31600 | R-410A
213771445 | 2.03 | Yes | Yes | CARRIER | HRCU-A-CB (Split System: Heat Pump with Remote Outdoor Unit-Air-Source) | Centrally-Ducted | 25VNA825A*031* | CAP**4321AL*+UI | 58TN*B070C17**16 | 24400 | 17 | 11 | 8.5 | 21200 | 16600 | 78.3% | 2.02 | 20600 | R-410A
213771625 | 2 | Yes | Yes | CARRIER | HRCU-A-CB (Split System: Heat Pump with Remote Outdoor Unit-Air-Source) | Centrally-Ducted | 25VNA825A*031* | CAP**4821AL*+UI | 59MN7C080C17**14 | 24000 | 16.5 | 11 | 8.1 | 21000 | 16600 | 79.05% | 2 | 20400 | R-410A
213386473 | 3.92 | No | No | SENVILLE | HRCU-A-CB (Split System: Heat Pump with Remote Outdoor Unit-Air-Source) | Centrally-Ducted | SENDC-48HF-OM | SENDC-48HF-IM |  | 47000 | 15.6 | 8.2 | 9.4 | 50000 | 46000 | 92% | 1.9 | 36000 | R-410A
214809137 | 3.67 | Yes | Yes | COLEMAN | HRCU-A-CB (Split System: Heat Pump with Remote Outdoor Unit-Air-Source) | Centrally-Ducted | HH860E2S11 | CTU60C5XGS1+TXV | Z8ES080C20SMPS1 | 44000 | 18 | 12 | 9 | 44500 | 33400 | 75.06% | 2 | 32600 | R-454B
216821316 | 3.54 | Yes | No | RUSSELL | HRCU-A-CB (Split System: Heat Pump with Remote Outdoor Unit-Air-Source) | Centrally-Ducted | RD18AY48AJVC | TCFY4824MTANM | S951V0855A21M4 | 42500 | 17 | 10 | 8.1 | 42500 | 33600 | 79.06% | 2 | 36200 | R-454B
216821318 | 3.58 | Yes | No | RUSSELL | HRCU-A-CB (Split System: Heat Pump with Remote Outdoor Unit-Air-Source) | Centrally-Ducted | RD18AY48AJVC | TCFY4824MTANM | S98MV1155A24UP | 43000 | 17 | 10 | 8.1 | 43000 | 33400 | 77.67% | 2 | 36200 | R-454B
216821419 | 3.46 | Yes | No | RUSSELL | HRCU-A-CB (Split System: Heat Pump with Remote Outdoor Unit-Air-Source) | Centrally-Ducted | RD18AY48AJVC | TCFY4824STANM | S801V1255A24UH | 41500 | 18 | 10 | 8.1 | 41500 | 37400 | 90.12% | 2.1 | 40000 | R-454B
210693108 | 2.83 | Yes | Yes | FRANKLIN | HRCU-A-CB (Split System: Heat Pump with Remote Outdoor Unit-Air-Source) | Centrally-Ducted | ASZV903610A* | CA*F3137*6A*+MBVC1201**-1A*+TXV |  | 34000 | 18.5 | 12 | 8.2 | 34000 | 24400 | 71.76% | 1.8 | 21600 | R-410A
210693176 | 2.82 | Yes | Yes | FRANKLIN | HRCU-A-CB (Split System: Heat Pump with Remote Outdoor Unit-Air-Source) | Centrally-Ducted | ASZV903610A* | CSCF3642N6D*+MBVC1601**-1A*+TXV |  | 33800 | 18.5 | 11.5 | 8.2 | 34000 | 24400 | 71.76% | 1.8 | 21600 | R-410A
210692941 | 2.78 | Yes | Yes | FRANKLIN | HRCU-A-CB (Split System: Heat Pump with Remote Outdoor Unit-Air-Source) | Centrally-Ducted | GSZV903610A* | CHPF3642C6C*+TXV | G*VC960403BNB* | 33400 | 18 | 11 | 8.2 | 34000 | 24400 | 71.76% | 1.8 | 21600 | R-410A
210692942 | 2.78 | Yes | Yes | FRANKLIN | HRCU-A-CB (Split System: Heat Pump with Remote Outdoor Unit-Air-Source) | Centrally-Ducted | GSZV903610A* | CHPF3642C6C*+TXV | G*VS960603BUA* | 33400 | 18 | 11 | 8.2 | 34000 | 24400 | 71.76% | 1.8 | 21600 | R-410A
216821620 | 4.29 | Yes | Yes | RUSSELL | HRCU-A-CB (Split System: Heat Pump with Remote Outdoor Unit-Air-Source) | Centrally-Ducted | RD18AY60AJVC | TCFY6024STANM | S801V1005A21DZ | 51500 | 18 | 11 | 10 | 50500 | 37800 | 74.85% | 2 | 41500 | R-454B
216821635 | 4.21 | Yes | Yes | RUSSELL | HRCU-A-CB (Split System: Heat Pump with Remote Outdoor Unit-Air-Source) | Centrally-Ducted | RD18AY60AJVC | TCFY6024STANM | S962V0705A21M4 | 50500 | 17 | 10 | 10 | 50500 | 38500 | 76.24% | 2 | 42000 | R-454B
216821654 | 4.25 | Yes | Yes | RUSSELL | HRCU-A-CB (Split System: Heat Pump with Remote Outdoor Unit-Air-Source) | Centrally-Ducted | RD18AY60AJVC | TCFY6024STANM | S801V1005A21UHU | 51000 | 17 | 11 | 10 | 51000 | 38000 | 74.51% | 2 | 41500 | R-454B
216821687 | 4.04 | Yes | No | RUSSELL | HRCU-A-CB (Split System: Heat Pump with Remote Outdoor Unit-Air-Source) | Centrally-Ducted | RD18AY60AJVC | TCFY6021STAAM | S951V1005A21M4 | 48500 | 16 | 10 | 8.1 | 48500 | 39500 | 81.44% | 2 | 42500 | R-454B
216821437 | 3.42 | Yes | No | RUSSELL | HRCU-A-CB (Split System: Heat Pump with Remote Outdoor Unit-Air-Source) | Centrally-Ducted | RD18AY48AJVC | TCFY4824STANM | S801V1005A21UHN | 41000 | 18 | 10 | 8.1 | 41000 | 37600 | 91.71% | 2.1 | 40000 | R-454B
216821467 | 3.38 | Yes | No | RUSSELL | HRCU-A-CB (Split System: Heat Pump with Remote Outdoor Unit-Air-Source) | Centrally-Ducted | RD18AY48AJVC | TCFY4821STANM | S801V0754A17DZ | 40500 | 17 | 10 | 8.1 | 40500 | 38000 | 93.83% | 2.1 | 40500 | R-454B
216821216 | 1.75 | Yes | No | RUSSELL | HRCU-A-CB (Split System: Heat Pump with Remote Outdoor Unit-Air-Source) | Centrally-Ducted | RD18AY24AJVC | TCFY2417MTANM | S951V0403A17M4 | 21000 | 17 | 10 | 8.1 | 21000 | 17000 | 80.95% | 1.9 | 18200 | R-454B
216821704 | 4.04 | Yes | No | RUSSELL | HRCU-A-CB (Split System: Heat Pump with Remote Outdoor Unit-Air-Source) | Centrally-Ducted | RD18AY60AJVC | TCFY6021STAAM | S962V1005A21M4 | 48500 | 16 | 10 | 8.1 | 48500 | 39500 | 81.44% | 2 | 42500 | R-454B
216821718 | 4.08 | Yes | No | RUSSELL | HRCU-A-CB (Split System: Heat Pump with Remote Outdoor Unit-Air-Source) | Centrally-Ducted | RD18AY60AJVC | TCFY6021STAAM | S801V0755A21DZ | 49000 | 17 | 10 | 8.1 | 49000 | 39000 | 79.59% | 2 | 42500 | R-454B
206135800 | 2.68 | Yes | Yes | KENMORE | HRCU-A-CB (Split System: Heat Pump with Remote Outdoor Unit-Air-Source) | Centrally-Ducted | (C,H,T)VH837GKA** | EA*4X48L21A*+WALLCON | *80CSU1002120A* | 32200 | 17 | 11 | 8.1 | 32600 | 25000 | 76.69% | 1.96 | 31400 | R-410A
210693109 | 2.8 | Yes | Yes | FRANKLIN | HRCU-A-CB (Split System: Heat Pump with Remote Outdoor Unit-Air-Source) | Centrally-Ducted | ASZV903610A* | CA*F3137*6A*+TXV | G*VS800604BUA* | 33600 | 18.5 | 12 | 8.2 | 34000 | 24400 | 71.76% | 1.8 | 21600 | R-410A
206998315 | 1.97 | Yes | Yes | KENMORE | HRCU-A-CB (Split System: Heat Pump with Remote Outdoor Unit-Air-Source) | Centrally-Ducted | (C,H,T)VH825GKA3* | EA*4X30L17A*+WALLCON | *80CTL0701412A* | 23600 | 17 | 11 | 8.1 | 21600 | 16600 | 76.85% | 1.92 | 20800 | R-410A
206998331 | 1.95 | Yes | No | KENMORE | HRCU-A-CB (Split System: Heat Pump with Remote Outdoor Unit-Air-Source) | Centrally-Ducted | (C,H,T)VH825GKA3* | EA*4X36L21A*+WALLCON | *97CMN0601714A* | 23400 | 16 | 10.5 | 8.1 | 21600 | 16800 | 77.78% | 1.92 | 20800 | R-410A
206997919 | 2.7 | Yes | Yes | KENMORE | HRCU-A-CB (Split System: Heat Pump with Remote Outdoor Unit-Air-Source) | Centrally-Ducted | (C,H,T)VH837GKA2* | EN(A,D,W)4X48L21**+WALLCON | *95CSU0802120A* | 32400 | 17.5 | 11.7 | 8.1 | 32800 | 24800 | 75.61% | 1.96 | 31400 | R-410A
214398374 | 1.92 | Yes | Yes | COLEMAN | HRCU-A-CB (Split System: Heat Pump with Remote Outdoor Unit-Air-Source) | Centrally-Ducted | HH824E2S11 | CTF30B5ACS1+JMET12BS2N1 |  | 23000 | 18 | 12 | 9.5 | 23000 | 18500 | 80.43% | 2 | 17700 | R-454B
210692936 | 2.78 | Yes | Yes | FRANKLIN | HRCU-A-CB (Split System: Heat Pump with Remote Outdoor Unit-Air-Source) | Centrally-Ducted | GSZV903610A* | CHPF3642C6C*+TXV | G*VC800604B*A* | 33400 | 18 | 11 | 8.2 | 34000 | 24400 | 71.76% | 1.8 | 21600 | R-410A
206998314 | 1.95 | Yes | No | KENMORE | HRCU-A-CB (Split System: Heat Pump with Remote Outdoor Unit-Air-Source) | Centrally-Ducted | (C,H,T)VH825GKA3* | EA*4X30L17A*+WALLCON | *97CMN0801714A* | 23400 | 16 | 10.5 | 8.1 | 21600 | 16800 | 77.78% | 1.9 | 20800 | R-410A
206998348 | 2.02 | Yes | Yes | KENMORE | HRCU-A-CB (Split System: Heat Pump with Remote Outdoor Unit-Air-Source) | Centrally-Ducted | (C,H,T)VH825GKA3* | EA*4X37L21A*+WALLCON | *80CTL0451712A* | 24200 | 16.5 | 11 | 8.1 | 21200 | 16700 | 78.77% | 2 | 20800 | R-410A
206998480 | 2.03 | Yes | Yes | KENMORE | HRCU-A-CB (Split System: Heat Pump with Remote Outdoor Unit-Air-Source) | Centrally-Ducted | (C,H,T)VH825GKA3* | EA*4X25L17A*+WALLCON | *80CSU0601716A* | 24400 | 16.5 | 11 | 8.1 | 21200 | 16600 | 78.3% | 2 | 20600 | R-410A
206998482 | 1.95 | Yes | No | KENMORE | HRCU-A-CB (Split System: Heat Pump with Remote Outdoor Unit-Air-Source) | Centrally-Ducted | (C,H,T)VH825GKA3* | EA*4X30L17A*+WALLCON | *80CSU0601716A* | 23400 | 16.5 | 10.5 | 8.1 | 21600 | 16700 | 77.31% | 1.9 | 20800 | R-410A
206998484 | 1.97 | Yes | No | KENMORE | HRCU-A-CB (Split System: Heat Pump with Remote Outdoor Unit-Air-Source) | Centrally-Ducted | (C,H,T)VH825GKA3* | EA*4X36L17A*+WALLCON | *80CSU0601716A* | 23600 | 16.5 | 10.5 | 8.1 | 21400 | 16700 | 78.04% | 1.92 | 20800 | R-410A
210693143 | 2.78 | Yes | Yes | FRANKLIN | HRCU-A-CB (Split System: Heat Pump with Remote Outdoor Unit-Air-Source) | Centrally-Ducted | ASZV903610A* | CHPF3642C6C*+TXV | G*VC800805C*A* | 33400 | 18 | 11 | 8.2 | 34000 | 24400 | 71.76% | 1.8 | 21600 | R-410A
210693161 | 2.78 | Yes | Yes | FRANKLIN | HRCU-A-CB (Split System: Heat Pump with Remote Outdoor Unit-Air-Source) | Centrally-Ducted | ASZV903610A* | CHPF3743C6B*+TXV | G*VS800805CUA* | 33400 | 18 | 11 | 8.2 | 34000 | 24400 | 71.76% | 1.8 | 21600 | R-410A
216821505 | 3.38 | Yes | No | RUSSELL | HRCU-A-CB (Split System: Heat Pump with Remote Outdoor Unit-Air-Source) | Centrally-Ducted | RD18AY48AJVC | TCFY4821STANM | S951V0855A21M4 | 40500 | 17 | 10 | 8.1 | 40500 | 37800 | 93.33% | 2.1 | 40500 | R-454B
210693179 | 2.82 | Yes | Yes | FRANKLIN | HRCU-A-CB (Split System: Heat Pump with Remote Outdoor Unit-Air-Source) | Centrally-Ducted | ASZV903610A* | CSCF3642N6D*+TXV | G*VC800804C*A* | 33800 | 18.5 | 11.5 | 8.2 | 34000 | 24400 | 71.76% | 1.8 | 21600 | R-410A
210693127 | 2.8 | Yes | Yes | FRANKLIN | HRCU-A-CB (Split System: Heat Pump with Remote Outdoor Unit-Air-Source) | Centrally-Ducted | ASZV903610A* | CA*F3743*6D*+TXV | G*VC960803BNB* | 33600 | 18.5 | 11.5 | 8.2 | 34000 | 24400 | 71.76% | 1.8 | 21600 | R-410A
210693136 | 2.8 | Yes | Yes | FRANKLIN | HRCU-A-CB (Split System: Heat Pump with Remote Outdoor Unit-Air-Source) | Centrally-Ducted | ASZV903610A* | CA*F3743*6D*+TXV | G*VM971205DNB* | 33600 | 19 | 12 | 8.2 | 34000 | 24400 | 71.76% | 1.8 | 21600 | R-410A
210693145 | 2.78 | Yes | Yes | FRANKLIN | HRCU-A-CB (Split System: Heat Pump with Remote Outdoor Unit-Air-Source) | Centrally-Ducted | ASZV903610A* | CHPF3642C6C*+TXV | G*VC960403BNB* | 33400 | 18 | 11 | 8.2 | 34000 | 24400 | 71.76% | 1.8 | 21600 | R-410A
216821362 | 3.54 | Yes | No | RUSSELL | HRCU-A-CB (Split System: Heat Pump with Remote Outdoor Unit-Air-Source) | Centrally-Ducted | RD18AY48AJVC | TCFY4824MTANM | S921V0705A21M4 | 42500 | 17 | 10 | 8.1 | 42500 | 33400 | 78.59% | 2 | 36200 | R-454B
216633300 | 2.78 | No | No | ACIQ | HRCU-A-CB (Split System: Heat Pump with Remote Outdoor Unit-Air-Source) | Centrally-Ducted | H5H0V36*K*AAA* | ESH5X36M12A*+WALLCON | *80CTL0701412B* | 33400 | 16.5 | 9 | 8.5 | 35800 | 25600 | 71.51% | 1.76 | 31000 | R-454B
216633314 | 2.82 | No | No | ACIQ | HRCU-A-CB (Split System: Heat Pump with Remote Outdoor Unit-Air-Source) | Centrally-Ducted | H5H0V36*K*AAA* | ESH5X36M12A*+WALLCON | *97CMN1002122B* | 33800 | 16.5 | 9.5 | 8.5 | 35800 | 25400 | 70.95% | 1.76 | 30800 | R-454B
216821457 | 3.42 | Yes | No | RUSSELL | HRCU-A-CB (Split System: Heat Pump with Remote Outdoor Unit-Air-Source) | Centrally-Ducted | RD18AY48AJVC | TCFY4824STANM | S802V0755A21DZ | 41000 | 18 | 10 | 8.1 | 41000 | 37600 | 91.71% | 2.1 | 40000 | R-454B
216821516 | 3.42 | Yes | No | RUSSELL | HRCU-A-CB (Split System: Heat Pump with Remote Outdoor Unit-Air-Source) | Centrally-Ducted | RD18AY48AJVC | TCFY4824STANM | S801V1255A24DZ | 41000 | 18 | 10 | 8.1 | 41000 | 37400 | 91.22% | 2.1 | 40000 | R-454B
216633357 | 2.85 | No | No | ACIQ | HRCU-A-CB (Split System: Heat Pump with Remote Outdoor Unit-Air-Source) | Centrally-Ducted | H5H0V36*K*AAA* | ESH5X48M12A*+WALLCON | *95CSU1002122B* | 34200 | 16.5 | 9.5 | 8.5 | 35400 | 25200 | 71.19% | 1.9 | 30400 | R-454B
216633375 | 2.88 | No | No | ACIQ | HRCU-A-CB (Split System: Heat Pump with Remote Outdoor Unit-Air-Source) | Centrally-Ducted | H5H0V36*K*AAA* | ESH5X60M12A*+WALLCON | *80CTL0901716B* | 34600 | 17 | 9.5 | 8.5 | 34600 | 24800 | 71.68% | 1.8 | 30000 | R-454B
210693154 | 2.78 | Yes | Yes | FRANKLIN | HRCU-A-CB (Split System: Heat Pump with Remote Outdoor Unit-Air-Source) | Centrally-Ducted | ASZV903610A* | CHPF3642C6C*+TXV | G*VM970804CNB* | 33400 | 18 | 11 | 8.2 | 34000 | 24400 | 71.76% | 1.8 | 21600 | R-410A
210693168 | 2.78 | Yes | Yes | FRANKLIN | HRCU-A-CB (Split System: Heat Pump with Remote Outdoor Unit-Air-Source) | Centrally-Ducted | ASZV903610A* | CHPF3743C6B*+TXV | G*VC960804CNB* | 33400 | 18 | 11 | 8.2 | 34000 | 24400 | 71.76% | 1.8 | 21600 | R-410A
215674111 | 3.67 | No | No | KEEPRITE | HRCU-A-CB (Split System: Heat Pump with Remote Outdoor Unit-Air-Source) | Centrally-Ducted | C5H0V48*K*AAA* | EA*5X48M21A*+WALLCON | *97CMN0801714B* | 44000 | 17 | 9 | 9 | 49000 | 34600 | 70.61% | 2.04 | 43000 | R-454B
210692959 | 2.78 | Yes | Yes | FRANKLIN | HRCU-A-CB (Split System: Heat Pump with Remote Outdoor Unit-Air-Source) | Centrally-Ducted | GSZV903610A* | CHPF3743C6B*+TXV | G*VC801005C*A* | 33400 | 18 | 11 | 8.2 | 34000 | 24400 | 71.76% | 1.8 | 21600 | R-410A
210692977 | 2.82 | Yes | Yes | FRANKLIN | HRCU-A-CB (Split System: Heat Pump with Remote Outdoor Unit-Air-Source) | Centrally-Ducted | GSZV903610A* | CSCF3642N6D*+TXV | G*VC800805C*A* | 33800 | 18.5 | 11.5 | 8.2 | 34000 | 24400 | 71.76% | 1.8 | 21600 | R-410A
210692945 | 2.78 | Yes | Yes | FRANKLIN | HRCU-A-CB (Split System: Heat Pump with Remote Outdoor Unit-Air-Source) | Centrally-Ducted | GSZV903610A* | CHPF3642C6C*+TXV | G*VC960804CNB* | 33400 | 18 | 11 | 8.2 | 34000 | 24400 | 71.76% | 1.8 | 21600 | R-410A
210692968 | 2.78 | Yes | Yes | FRANKLIN | HRCU-A-CB (Split System: Heat Pump with Remote Outdoor Unit-Air-Source) | Centrally-Ducted | GSZV903610A* | CHPF3743C6B*+TXV | G*VM970803BNB* | 33400 | 18 | 11 | 8.2 | 34000 | 24400 | 71.76% | 1.8 | 21600 | R-410A
206997672 | 2.65 | Yes | Yes | KENMORE | HRCU-A-CB (Split System: Heat Pump with Remote Outdoor Unit-Air-Source) | Centrally-Ducted | (C,H,T)VH837GKA2* | EA*4X42L21A*+WALLCON | *80CTL0701716A* | 31800 | 17 | 11 | 8.1 | 33200 | 24600 | 74.1% | 1.88 | 31400 | R-410A
214809245 | 3.67 | Yes | Yes | COLEMAN | HRCU-A-CB (Split System: Heat Pump with Remote Outdoor Unit-Air-Source) | Centrally-Ducted | HH860E2S11 | CTU60C5XGS1+TXV | TM8Y080C16MP11 | 44000 | 18 | 11.7 | 9 | 44000 | 33400 | 75.91% | 2 | 32600 | R-454B
216633382 | 2.87 | No | No | ACIQ | HRCU-A-CB (Split System: Heat Pump with Remote Outdoor Unit-Air-Source) | Centrally-Ducted | H5H0V36*K*AAA* | ESH5X60M12A*+WALLCON | *97CMN0602120B* | 34400 | 16 | 9.5 | 8.5 | 34800 | 25000 | 71.84% | 1.78 | 30200 | R-454B
210693118 | 2.8 | Yes | Yes | FRANKLIN | HRCU-A-CB (Split System: Heat Pump with Remote Outdoor Unit-Air-Source) | Centrally-Ducted | ASZV903610A* | CA*F3743*6D*+TXV | G*VS800604BUA* | 33600 | 18.5 | 12 | 8.2 | 34000 | 24400 | 71.76% | 1.8 | 21600 | R-410A
210693120 | 2.8 | Yes | Yes | FRANKLIN | HRCU-A-CB (Split System: Heat Pump with Remote Outdoor Unit-Air-Source) | Centrally-Ducted | ASZV903610A* | CA*F3743*6D*+TXV | G*VC800804C*A* | 33600 | 19 | 12 | 8.2 | 34000 | 24400 | 71.76% | 1.8 | 21600 | R-410A
216821546 | 3.42 | Yes | No | RUSSELL | HRCU-A-CB (Split System: Heat Pump with Remote Outdoor Unit-Air-Source) | Centrally-Ducted | RD18AY48AJVC | TCFY4824STANM | S802V0755A21UH | 41000 | 18 | 10 | 8.1 | 41000 | 37600 | 91.71% | 2.1 | 40000 | R-454B
210692929 | 2.8 | Yes | Yes | FRANKLIN | HRCU-A-CB (Split System: Heat Pump with Remote Outdoor Unit-Air-Source) | Centrally-Ducted | GSZV903610A* | CA*F3743*6D*+TXV | G*VM970803BNB* | 33600 | 18.5 | 12 | 8.2 | 34000 | 24400 | 71.76% | 1.8 | 21600 | R-410A
213296918 | 2.83 | No | No | COLEMAN | HRCU-A-CB (Split System: Heat Pump with Remote Outdoor Unit-Air-Source) | Centrally-Ducted | HMH72B341 | XAFC36DXXN1+TXV | Z8ES100B12LMPS1 | 34000 | 18.5 | 9.5 | 8.1 | 34000 | 24600 | 72.35% | 2.12 | 25800 | R-410A
213296933 | 2.83 | Yes | Yes | COLEMAN | HRCU-A-CB (Split System: Heat Pump with Remote Outdoor Unit-Air-Source) | Centrally-Ducted | HMH72B341 | XAFC36DXXN1+TXV | Z8ES080C20SMPS1 | 34000 | 18 | 10 | 8.5 | 33400 | 24400 | 73.05% | 2.12 | 25800 | R-410A
216821692 | 4.04 | Yes | No | RUSSELL | HRCU-A-CB (Split System: Heat Pump with Remote Outdoor Unit-Air-Source) | Centrally-Ducted | RD18AY60AJVC | TCFY6021STAAM | S801V0755A21UH | 48500 | 17 | 10 | 8.1 | 48500 | 39000 | 80.41% | 2 | 42500 | R-454B
205751071 | 2.75 | Yes | Yes | KENMORE | HRCU-A-CB (Split System: Heat Pump with Remote Outdoor Unit-Air-Source) | Centrally-Ducted | (C,H,T)VH837GKA** | EA*4X37L21A*+WALLCON | *97CMN1002122A* | 33000 | 17.5 | 11.7 | 8.5 | 33000 | 25200 | 76.36% | 2 | 31800 | R-410A
206997848 | 2.72 | Yes | Yes | KENMORE | HRCU-A-CB (Split System: Heat Pump with Remote Outdoor Unit-Air-Source) | Centrally-Ducted | (C,H,T)VH837GKA2* | EHD4X48AAL+WALLCON | *97CMN1202422A* | 32600 | 16.5 | 11 | 8.1 | 33000 | 25000 | 75.76% | 1.96 | 31800 | R-410A
206997864 | 2.73 | Yes | Yes | KENMORE | HRCU-A-CB (Split System: Heat Pump with Remote Outdoor Unit-Air-Source) | Centrally-Ducted | (C,H,T)VH837GKA2* | EA*4X43L21A*+WALLCON | *80CSU0601716A* | 32800 | 17 | 11 | 8.5 | 33000 | 25200 | 76.36% | 1.96 | 31800 | R-410A
206997645 | 2.63 | Yes | Yes | KENMORE | HRCU-A-CB (Split System: Heat Pump with Remote Outdoor Unit-Air-Source) | Centrally-Ducted | (C,H,T)VH837GKA2* | EA*4X36L21A*+WALLCON | *80CTL0901716A* | 31600 | 17.5 | 11.5 | 8.1 | 33000 | 24200 | 73.33% | 1.86 | 31000 | R-410A
206997728 | 2.7 | Yes | Yes | KENMORE | HRCU-A-CB (Split System: Heat Pump with Remote Outdoor Unit-Air-Source) | Centrally-Ducted | (C,H,T)VH837GKA2* | EA*4X48L24A*+WALLCON | *80CTL0902120A* | 32400 | 17.5 | 11.7 | 8.5 | 32600 | 25000 | 76.69% | 1.98 | 31400 | R-410A
206997732 | 2.7 | Yes | Yes | KENMORE | HRCU-A-CB (Split System: Heat Pump with Remote Outdoor Unit-Air-Source) | Centrally-Ducted | (C,H,T)VH837GKA2* | EA*4X48L24A*+WALLCON | *97CMN1002122A* | 32400 | 17.5 | 11.7 | 8.5 | 32600 | 24800 | 76.07% | 2 | 31400 | R-410A
216821543 | 3.38 | Yes | No | RUSSELL | HRCU-A-CB (Split System: Heat Pump with Remote Outdoor Unit-Air-Source) | Centrally-Ducted | RD18AY48AJVC | TCFY4821STANM | S802V0504A17UH | 40500 | 16 | 10 | 8.1 | 40500 | 38000 | 93.83% | 2 | 40500 | R-454B
210693125 | 2.8 | Yes | Yes | FRANKLIN | HRCU-A-CB (Split System: Heat Pump with Remote Outdoor Unit-Air-Source) | Centrally-Ducted | ASZV903610A* | CA*F3743*6D*+TXV | G*VS960603BUA* | 33600 | 18.5 | 11.5 | 8.2 | 34000 | 24400 | 71.76% | 1.8 | 21600 | R-410A
210693173 | 2.78 | Yes | Yes | FRANKLIN | HRCU-A-CB (Split System: Heat Pump with Remote Outdoor Unit-Air-Source) | Centrally-Ducted | ASZV903610A* | CHPF3743C6B*+TXV | G*VM970804CNB* | 33400 | 18 | 11 | 8.2 | 34000 | 24400 | 71.76% | 1.8 | 21600 | R-410A
210693190 | 2.82 | Yes | Yes | FRANKLIN | HRCU-A-CB (Split System: Heat Pump with Remote Outdoor Unit-Air-Source) | Centrally-Ducted | ASZV903610A* | CSCF3642N6D*+TXV | G*VC961205DNB* | 33800 | 18.5 | 11.5 | 8.2 | 34000 | 24400 | 71.76% | 1.8 | 21600 | R-410A
212977618 | 1.97 | Yes | Yes | KEEPRITE | HRCU-A-CB (Split System: Heat Pump with Remote Outdoor Unit-Air-Source) | Centrally-Ducted | DLCURAH24ABK | EA*4X30L17A* | *80MS(N,L)0451412A* | 23600 | 17 | 10 | 8.5 | 26000 | 24000 | 92.31% | 2 | 19100 | R-410A
212977702 | 1.97 | Yes | Yes | KEEPRITE | HRCU-A-CB (Split System: Heat Pump with Remote Outdoor Unit-Air-Source) | Centrally-Ducted | DLCURAH24ABK | EN(A,D,W)4X36L17** | *80MS(N,L)0451412A* | 23600 | 17 | 10.5 | 8.5 | 26400 | 24200 | 91.67% | 2 | 19100 | R-410A
216821237 | 1.75 | Yes | No | RUSSELL | HRCU-A-CB (Split System: Heat Pump with Remote Outdoor Unit-Air-Source) | Centrally-Ducted | RD18AY24AJVC | TCFY2417MTANM | S962V0603A17M4 | 21000 | 17 | 10 | 8.1 | 21000 | 17100 | 81.43% | 1.9 | 18200 | R-454B
216821282 | 1.75 | Yes | No | RUSSELL | HRCU-A-CB (Split System: Heat Pump with Remote Outdoor Unit-Air-Source) | Centrally-Ducted | RD18AY24AJVC | TCFY2421MTANM | S97MV1005A21DH | 21000 | 18 | 10 | 8.1 | 20800 | 17000 | 81.73% | 1.9 | 18100 | R-454B
210692961 | 2.78 | Yes | Yes | FRANKLIN | HRCU-A-CB (Split System: Heat Pump with Remote Outdoor Unit-Air-Source) | Centrally-Ducted | GSZV903610A* | CHPF3743C6B*+TXV | G*VS960603BUA* | 33400 | 18 | 11 | 8.2 | 34000 | 24400 | 71.76% | 1.8 | 21600 | R-410A
214397970 | 1.92 | Yes | Yes | COLEMAN | HRCU-A-CB (Split System: Heat Pump with Remote Outdoor Unit-Air-Source) | Centrally-Ducted | HH824E2S11 | CTF30B5ACS1+JME12B2SN1 |  | 23000 | 19 | 12 | 9.5 | 23000 | 19000 | 82.61% | 2 | 17500 | R-454B
210595898 | 2.73 | Yes | Yes | KENMORE | HRCU-A-CB (Split System: Heat Pump with Remote Outdoor Unit-Air-Source) | Centrally-Ducted | (C,H,T)VH837GKA** | EN(A,D,W)4X60L24**+WALLCON | *97CMN1002122A* | 32800 | 18 | 12 | 8.1 | 32200 | 24600 | 76.4% | 1.98 | 31200 | R-410A
205751007 | 2.73 | Yes | Yes | KENMORE | HRCU-A-CB (Split System: Heat Pump with Remote Outdoor Unit-Air-Source) | Centrally-Ducted | (C,H,T)VH837GKA** | EA*4X37L21A*+WALLCON | *80CTL0701716A* | 32800 | 17.5 | 11.5 | 8.5 | 33000 | 25200 | 76.36% | 1.98 | 32000 | R-410A
216821228 | 1.75 | Yes | No | RUSSELL | HRCU-A-CB (Split System: Heat Pump with Remote Outdoor Unit-Air-Source) | Centrally-Ducted | RD18AY24AJVC | TCFY2417MTANM | S921V0403A17M4 | 21000 | 17 | 10 | 8.1 | 21000 | 17000 | 80.95% | 1.9 | 18200 | R-454B
216821275 | 1.75 | Yes | No | RUSSELL | HRCU-A-CB (Split System: Heat Pump with Remote Outdoor Unit-Air-Source) | Centrally-Ducted | RD18AY24AJVC | TCFY2421MTANM | S962V0603A17M4 | 21000 | 17 | 10 | 8.1 | 21000 | 17100 | 81.43% | 1.9 | 18200 | R-454B
216821643 | 4.29 | Yes | Yes | RUSSELL | HRCU-A-CB (Split System: Heat Pump with Remote Outdoor Unit-Air-Source) | Centrally-Ducted | RD18AY60AJVC | TCFY6024STANM | S802V1505A24UH | 51500 | 18 | 11 | 10 | 51000 | 38000 | 74.51% | 2 | 41500 | R-454B
216821662 | 4.04 | Yes | No | RUSSELL | HRCU-A-CB (Split System: Heat Pump with Remote Outdoor Unit-Air-Source) | Centrally-Ducted | RD18AY60AJVC | TCFY6021STAAM | S921V0705A21M4 | 48500 | 16 | 10 | 8.1 | 48500 | 39500 | 81.44% | 2 | 42500 | R-454B
216821694 | 4.04 | Yes | No | RUSSELL | HRCU-A-CB (Split System: Heat Pump with Remote Outdoor Unit-Air-Source) | Centrally-Ducted | RD18AY60AJVC | TCFY6021STAAM | S921V1005A21M4 | 48500 | 16 | 10 | 8.1 | 48500 | 39500 | 81.44% | 2 | 42500 | R-454B
216892222 | 2.62 | Yes | Yes | RUSSELL | HRCU-A-CB (Split System: Heat Pump with Remote Outdoor Unit-Air-Source) | Centrally-Ducted | RD18AY36AJVC | TCFY3621STANM | S962V0403A17M4 | 31400 | 18 | 12 | 8.5 | 31400 | 27800 | 88.54% | 1.9 | 29200 | R-454B
216892236 | 2.7 | Yes | Yes | RUSSELL | HRCU-A-CB (Split System: Heat Pump with Remote Outdoor Unit-Air-Source) | Centrally-Ducted | RD18AY36AJVC | TCFY3624MTANM | S962V0855A21M4 | 32400 | 19 | 12 | 10 | 32400 | 28000 | 86.42% | 2.1 | 29600 | R-454B
210692979 | 2.82 | Yes | Yes | FRANKLIN | HRCU-A-CB (Split System: Heat Pump with Remote Outdoor Unit-Air-Source) | Centrally-Ducted | GSZV903610A* | CSCF3642N6D*+TXV | G*VC960403BNB* | 33800 | 18.5 | 11.5 | 8.2 | 34000 | 24400 | 71.76% | 1.8 | 21600 | R-410A
210692918 | 2.8 | Yes | Yes | FRANKLIN | HRCU-A-CB (Split System: Heat Pump with Remote Outdoor Unit-Air-Source) | Centrally-Ducted | GSZV903610A* | CA*F3743*6D*+TXV | G*VC800805C*A* | 33600 | 19 | 12 | 8.2 | 34000 | 24400 | 71.76% | 1.8 | 21600 | R-410A
210692954 | 2.78 | Yes | Yes | FRANKLIN | HRCU-A-CB (Split System: Heat Pump with Remote Outdoor Unit-Air-Source) | Centrally-Ducted | GSZV903610A* | CHPF3743C6B*+TXV | G*VS800604BUA* | 33400 | 18 | 11 | 8.2 | 34000 | 24400 | 71.76% | 1.8 | 21600 | R-410A
216821421 | 3.42 | Yes | No | RUSSELL | HRCU-A-CB (Split System: Heat Pump with Remote Outdoor Unit-Air-Source) | Centrally-Ducted | RD18AY48AJVC | TCFY4824STANM | S921V1155A24M4 | 41000 | 18 | 10 | 8.1 | 41000 | 37600 | 91.71% | 2.1 | 40000 | R-454B
216821423 | 3.42 | Yes | No | RUSSELL | HRCU-A-CB (Split System: Heat Pump with Remote Outdoor Unit-Air-Source) | Centrally-Ducted | RD18AY48AJVC | TCFY4824STANM | S801V0755A21DZ | 41000 | 18 | 10 | 8.1 | 41000 | 37600 | 91.71% | 2.1 | 40000 | R-454B
216821439 | 3.42 | Yes | No | RUSSELL | HRCU-A-CB (Split System: Heat Pump with Remote Outdoor Unit-Air-Source) | Centrally-Ducted | RD18AY48AJVC | TCFY4824STANM | S802V1005A21UH | 41000 | 18 | 10 | 8.1 | 41000 | 37600 | 91.71% | 2.1 | 40000 | R-454B
215667817 | 2 | Yes | Yes | KEEPRITE | HRCU-A-CB (Split System: Heat Pump with Remote Outdoor Unit-Air-Source) | Centrally-Ducted | C5H0V24*K*AAA* | EA*5X37M21A*+WALLCON | *80CSU0401712A* | 24000 | 18 | 10.5 | 9 | 23200 | 16300 | 70.26% | 2.02 | 19600 | R-454B
215667833 | 1.98 | Yes | Yes | KEEPRITE | HRCU-A-CB (Split System: Heat Pump with Remote Outdoor Unit-Air-Source) | Centrally-Ducted | C5H0V24*K*AAA* | EA*5X37M21A*+WALLCON | *80CTL0451712B* | 23800 | 17 | 10.5 | 9 | 23400 | 16500 | 70.51% | 2 | 19800 | R-454B
215667865 | 2 | Yes | Yes | KEEPRITE | HRCU-A-CB (Split System: Heat Pump with Remote Outdoor Unit-Air-Source) | Centrally-Ducted | C5H0V24*K*AAA* | EA*5X37M21A*+WALLCON | *80CTL0902120B* | 24000 | 17.5 | 10.5 | 9 | 23200 | 16300 | 70.26% | 2.02 | 19600 | R-454B
210693182 | 2.82 | Yes | Yes | FRANKLIN | HRCU-A-CB (Split System: Heat Pump with Remote Outdoor Unit-Air-Source) | Centrally-Ducted | ASZV903610A* | CSCF3642N6D*+TXV | G*VC801005C*A* | 33800 | 18.5 | 11.5 | 8.2 | 34000 | 24400 | 71.76% | 1.8 | 21600 | R-410A
210693117 | 2.83 | Yes | Yes | FRANKLIN | HRCU-A-CB (Split System: Heat Pump with Remote Outdoor Unit-Air-Source) | Centrally-Ducted | ASZV903610A* | CA*F3743*6D*+MBVC1201**-1A*+TXV |  | 34000 | 19 | 12 | 8.2 | 34000 | 24400 | 71.76% | 1.8 | 21600 | R-410A
210693134 | 2.8 | Yes | Yes | FRANKLIN | HRCU-A-CB (Split System: Heat Pump with Remote Outdoor Unit-Air-Source) | Centrally-Ducted | ASZV903610A* | CA*F3743*6D*+TXV | G*VM970804CNB* | 33600 | 19 | 12 | 8.2 | 34000 | 24400 | 71.76% | 1.8 | 21600 | R-410A
210693149 | 2.78 | Yes | Yes | FRANKLIN | HRCU-A-CB (Split System: Heat Pump with Remote Outdoor Unit-Air-Source) | Centrally-Ducted | ASZV903610A* | CHPF3642C6C*+TXV | G*VC960804CNB* | 33400 | 18 | 11 | 8.2 | 34000 | 24400 | 71.76% | 1.8 | 21600 | R-410A
204299843 | 2.7 | Yes | Yes | KENMORE | HRCU-A-CB (Split System: Heat Pump with Remote Outdoor Unit-Air-Source) | Centrally-Ducted | (C,H,T)VH837GKA** | EN(A,D,W)4X48L21**+WALLCON | *80CTL0901716A* | 32400 | 18 | 11.7 | 8.1 | 32800 | 24800 | 75.61% | 1.98 | 31400 | R-410A
204300077 | 2.68 | Yes | Yes | KENMORE | HRCU-A-CB (Split System: Heat Pump with Remote Outdoor Unit-Air-Source) | Centrally-Ducted | (C,H,T)VH837GKA** | EHD4X36AAL+WALLCON | *80CTL0902120A* | 32200 | 16.5 | 11 | 8.1 | 33200 | 24800 | 74.7% | 1.92 | 31600 | R-410A
204300247 | 2.7 | Yes | Yes | KENMORE | HRCU-A-CB (Split System: Heat Pump with Remote Outdoor Unit-Air-Source) | Centrally-Ducted | (C,H,T)VH837GKA** | EHD4X42AAL+WALLCON | *80CTL0701716A* | 32400 | 16.5 | 11 | 8.1 | 33200 | 25000 | 75.3% | 1.94 | 31800 | R-410A
216821241 | 1.75 | Yes | No | RUSSELL | HRCU-A-CB (Split System: Heat Pump with Remote Outdoor Unit-Air-Source) | Centrally-Ducted | RD18AY24AJVC | TCFY2417MTANM | S97MV0603A17DH | 21000 | 18 | 10 | 8.1 | 20800 | 17000 | 81.73% | 1.9 | 18200 | R-454B
216821292 | 1.75 | Yes | No | RUSSELL | HRCU-A-CB (Split System: Heat Pump with Remote Outdoor Unit-Air-Source) | Centrally-Ducted | RD18AY24AJVC | TCFY2421MTANM | S921V0403A17M4 | 21000 | 17 | 10 | 8.1 | 20800 | 17000 | 81.73% | 1.9 | 18200 | R-454B
215667897 | 2 | Yes | Yes | KEEPRITE | HRCU-A-CB (Split System: Heat Pump with Remote Outdoor Unit-Air-Source) | Centrally-Ducted | C5H0V24*K*AAA* | EA*5X37M21A*+WALLCON | *97CMN0602120B* | 24000 | 17 | 10.5 | 9 | 23400 | 16400 | 70.09% | 2.02 | 19700 | R-454B
216821482 | 3.42 | Yes | No | RUSSELL | HRCU-A-CB (Split System: Heat Pump with Remote Outdoor Unit-Air-Source) | Centrally-Ducted | RD18AY48AJVC | TCFY4824STANM | S97MV1005A21DH | 41000 | 18 | 10 | 8.1 | 41000 | 37800 | 92.2% | 2.1 | 40000 | R-454B
216821675 | 4.08 | Yes | No | RUSSELL | HRCU-A-CB (Split System: Heat Pump with Remote Outdoor Unit-Air-Source) | Centrally-Ducted | RD18AY60AJVC | TCFY6021STAAM | S801V1005A21UHS | 49000 | 17 | 10 | 8.1 | 49000 | 39000 | 79.59% | 2 | 42000 | R-454B
216821680 | 4.04 | Yes | No | RUSSELL | HRCU-A-CB (Split System: Heat Pump with Remote Outdoor Unit-Air-Source) | Centrally-Ducted | RD18AY60AJVC | TCFY6021STAAM | S962V0855A21M4 | 48500 | 16 | 10 | 8.1 | 48500 | 39500 | 81.44% | 2 | 42500 | R-454B
216821489 | 3.38 | Yes | No | RUSSELL | HRCU-A-CB (Split System: Heat Pump with Remote Outdoor Unit-Air-Source) | Centrally-Ducted | RD18AY48AJVC | TCFY4821STANM | S801V0704A17UH | 40500 | 16 | 10 | 8.1 | 40500 | 38000 | 93.83% | 2 | 40500 | R-454B
216821530 | 3.42 | Yes | No | RUSSELL | HRCU-A-CB (Split System: Heat Pump with Remote Outdoor Unit-Air-Source) | Centrally-Ducted | RD18AY48AJVC | TCFY4824STANM | S801V1005A21UHU | 41000 | 18 | 10 | 8.1 | 41000 | 37600 | 91.71% | 2.1 | 40000 | R-454B
215682834 | 4.75 | No | No | BRYANT HEATING AND COOLING SYSTEMS | HRCU-A-CB (Split System: Heat Pump with Remote Outdoor Unit-Air-Source) | Centrally-Ducted | 290VAN060**AA* | CVAMA6021XMA*+UI | 83*CB60100C21*** | 57000 | 18 | 9 | 9 | 63500 | 44500 | 70.08% | 2.08 | 56000 | R-454B
215682854 | 4.71 | No | No | BRYANT HEATING AND COOLING SYSTEMS | HRCU-A-CB (Split System: Heat Pump with Remote Outdoor Unit-Air-Source) | Centrally-Ducted | 290VAN060**AA* | CVAMA6021XMA*+UI | 987TA66100C21*** | 56500 | 18.5 | 9 | 9 | 64000 | 45000 | 70.31% | 2.08 | 56000 | R-454B
215682884 | 4.75 | No | No | BRYANT HEATING AND COOLING SYSTEMS | HRCU-A-CB (Split System: Heat Pump with Remote Outdoor Unit-Air-Source) | Centrally-Ducted | 290VAN060**AA* | CVAMA6024XMA*+UI | 83*CB60100C21*** | 57000 | 18 | 9 | 9 | 63000 | 44500 | 70.63% | 2.08 | 55500 | R-454B
214398256 | 3.71 | Yes | Yes | COLEMAN | HRCU-A-CB (Split System: Heat Pump with Remote Outdoor Unit-Air-Source) | Centrally-Ducted | HH860E2S11 | CTF60C5CGS1 | TM8V120C20MP12 | 44500 | 18 | 11 | 9 | 45000 | 33800 | 75.11% | 2 | 33600 | R-454B
214398315 | 3.63 | Yes | Yes | COLEMAN | HRCU-A-CB (Split System: Heat Pump with Remote Outdoor Unit-Air-Source) | Centrally-Ducted | HH860E2S11 | CTM60C5CGS1 | TP9C100C16MP13 | 43500 | 18 | 11.7 | 9 | 44000 | 33200 | 75.45% | 2 | 32200 | R-454B
216821532 | 3.42 | Yes | No | RUSSELL | HRCU-A-CB (Split System: Heat Pump with Remote Outdoor Unit-Air-Source) | Centrally-Ducted | RD18AY48AJVC | TCFY4821STANM | S97MV0855A21DH | 41000 | 17 | 10 | 8.1 | 41000 | 37800 | 92.2% | 2.1 | 40000 | R-454B
214398451 | 4.42 | Yes | Yes | COLEMAN | HRCU-A-CB (Split System: Heat Pump with Remote Outdoor Unit-Air-Source) | Centrally-Ducted | HH860E2S11 | CTM60C5CHS1 | TL8E100C20UH11 | 53000 | 19 | 11.7 | 9 | 53500 | 38000 | 71.03% | 2 | 36800 | R-454B
204456596 | 1.95 | Yes | No | KENMORE | HRCU-A-CB (Split System: Heat Pump with Remote Outdoor Unit-Air-Source) | Centrally-Ducted | (C,H,T)VH825GKA2* | EA*4X36L17A*+WALLCON | *80CTL0451712A* | 23400 | 16 | 10.5 | 8.1 | 21600 | 16800 | 77.78% | 1.92 | 20800 | R-410A
216821232 | 1.75 | Yes | No | RUSSELL | HRCU-A-CB (Split System: Heat Pump with Remote Outdoor Unit-Air-Source) | Centrally-Ducted | RD18AY24AJVC | TCFY2417MTANM | S98MV0703A17UP | 21000 | 18 | 10 | 8.1 | 20800 | 17000 | 81.73% | 1.9 | 18200 | R-454B
216892149 | 2.63 | Yes | Yes | RUSSELL | HRCU-A-CB (Split System: Heat Pump with Remote Outdoor Unit-Air-Source) | Centrally-Ducted | RD18AY36AJVC | TCFY3617STANM | S801V0754A17UH | 31600 | 19 | 12 | 8.5 | 31600 | 27600 | 87.34% | 2 | 29000 | R-454B
216892167 | 2.62 | Yes | Yes | RUSSELL | HRCU-A-CB (Split System: Heat Pump with Remote Outdoor Unit-Air-Source) | Centrally-Ducted | RD18AY36AJVC | TCFY3617STANM | S921V0703A17M4 | 31400 | 18 | 12 | 8.5 | 31400 | 27800 | 88.54% | 1.9 | 29200 | R-454B
216892208 | 2.6 | Yes | Yes | RUSSELL | HRCU-A-CB (Split System: Heat Pump with Remote Outdoor Unit-Air-Source) | Centrally-Ducted | RD18AY36AJVC | TCFY3617STANM | S98MV0703A17UP | 31200 | 19 | 12 | 8.5 | 31200 | 27800 | 89.1% | 1.9 | 29200 | R-454B
216892215 | 2.6 | Yes | Yes | RUSSELL | HRCU-A-CB (Split System: Heat Pump with Remote Outdoor Unit-Air-Source) | Centrally-Ducted | RD18AY36AJVC | TCFY3621STANM | S801V0504A17UHU | 31200 | 18 | 11.7 | 8.5 | 31200 | 28000 | 89.74% | 1.9 | 29400 | R-454B
216892226 | 2.6 | Yes | Yes | RUSSELL | HRCU-A-CB (Split System: Heat Pump with Remote Outdoor Unit-Air-Source) | Centrally-Ducted | RD18AY36AJVC | TCFY3617STANM | S951V0603A17UH | 31200 | 18 | 11.7 | 8.5 | 31200 | 28000 | 89.74% | 1.9 | 29400 | R-454B
210692908 | 2.8 | Yes | Yes | FRANKLIN | HRCU-A-CB (Split System: Heat Pump with Remote Outdoor Unit-Air-Source) | Centrally-Ducted | GSZV903610A* | CA*F3137*6A*+TXV | G*VS960603BUA* | 33600 | 18.5 | 11.5 | 8.2 | 34000 | 24400 | 71.76% | 1.8 | 21600 | R-410A
210693124 | 2.8 | Yes | Yes | FRANKLIN | HRCU-A-CB (Split System: Heat Pump with Remote Outdoor Unit-Air-Source) | Centrally-Ducted | ASZV903610A* | CA*F3743*6D*+TXV | G*VC960403BNB* | 33600 | 18.5 | 11.5 | 8.2 | 34000 | 24400 | 71.76% | 1.8 | 21600 | R-410A
210693175 | 2.82 | Yes | Yes | FRANKLIN | HRCU-A-CB (Split System: Heat Pump with Remote Outdoor Unit-Air-Source) | Centrally-Ducted | ASZV903610A* | CSCF3642N6D*+MBVC1201**-1A*+TXV |  | 33800 | 18.5 | 11.5 | 8.2 | 34000 | 24400 | 71.76% | 1.8 | 21600 | R-410A
215670613 | 2.78 | Yes | Yes | KEEPRITE | HRCU-A-CB (Split System: Heat Pump with Remote Outdoor Unit-Air-Source) | Centrally-Ducted | C5H0V36*K*AAA* | FCMA5B36L0C*+WALLCON |  | 33400 | 18.5 | 10 | 9 | 35800 | 25600 | 71.51% | 1.86 | 31000 | R-454B
210693191 | 2.82 | Yes | Yes | FRANKLIN | HRCU-A-CB (Split System: Heat Pump with Remote Outdoor Unit-Air-Source) | Centrally-Ducted | ASZV903610A* | CSCF3642N6D*+TXV | G*VM970603BNB* | 33800 | 18.5 | 11.5 | 8.2 | 34000 | 24400 | 71.76% | 1.8 | 21600 | R-410A
210693123 | 2.8 | Yes | Yes | FRANKLIN | HRCU-A-CB (Split System: Heat Pump with Remote Outdoor Unit-Air-Source) | Centrally-Ducted | ASZV903610A* | CA*F3743*6D*+TXV | G*VC801005C*A* | 33600 | 19 | 12 | 8.2 | 34000 | 24400 | 71.76% | 1.8 | 21600 | R-410A
210693141 | 2.78 | Yes | Yes | FRANKLIN | HRCU-A-CB (Split System: Heat Pump with Remote Outdoor Unit-Air-Source) | Centrally-Ducted | ASZV903610A* | CHPF3642C6C*+TXV | G*VC800804C*A* | 33400 | 18 | 11 | 8.2 | 34000 | 24400 | 71.76% | 1.8 | 21600 | R-410A
216892239 | 2.7 | Yes | Yes | RUSSELL | HRCU-A-CB (Split System: Heat Pump with Remote Outdoor Unit-Air-Source) | Centrally-Ducted | RD18AY36AJVC | TCFY3624MTANM | S951V1005A21M4 | 32400 | 18 | 12 | 10 | 32400 | 28000 | 86.42% | 2.1 | 29400 | R-454B
216892256 | 2.72 | Yes | Yes | RUSSELL | HRCU-A-CB (Split System: Heat Pump with Remote Outdoor Unit-Air-Source) | Centrally-Ducted | RD18AY36AJVC | TCFY3624MTANM | S98MV1155A24UP | 32600 | 19 | 12 | 10 | 32600 | 27800 | 85.28% | 2.1 | 29400 | R-454B
216892272 | 2.65 | Yes | Yes | RUSSELL | HRCU-A-CB (Split System: Heat Pump with Remote Outdoor Unit-Air-Source) | Centrally-Ducted | RD18AY36AJVC | SH2VY3617STACN |  | 31800 | 19 | 12 | 8.5 | 31800 | 27400 | 86.16% | 2 | 28800 | R-454B
216892085 | 2.72 | Yes | Yes | RUSSELL | HRCU-A-CB (Split System: Heat Pump with Remote Outdoor Unit-Air-Source) | Centrally-Ducted | RD18AY36AJVC | TCFY3621MTANM | S97MV1005A21DH | 32600 | 19 | 12 | 10 | 32600 | 27800 | 85.28% | 2.1 | 29400 | R-454B
216892087 | 2.68 | Yes | Yes | RUSSELL | HRCU-A-CB (Split System: Heat Pump with Remote Outdoor Unit-Air-Source) | Centrally-Ducted | RD18AY36AJVC | TCFY3621MTANM | S951V0603A17UH | 32200 | 18 | 12 | 10 | 32200 | 28200 | 87.58% | 2.1 | 29800 | R-454B
216892138 | 3.58 | Yes | Yes | RUSSELL | HRCU-A-CB (Split System: Heat Pump with Remote Outdoor Unit-Air-Source) | Centrally-Ducted | RD18AY48AJVC | TCFY4824MTANM | S802V1005A21UH | 43000 | 18 | 11.7 | 8.5 | 43000 | 33200 | 77.21% | 2.1 | 36000 | R-454B
216892135 | 3.58 | Yes | Yes | RUSSELL | HRCU-A-CB (Split System: Heat Pump with Remote Outdoor Unit-Air-Source) | Centrally-Ducted | RD18AY48AJVC | TCFY4824MTANM | S801V1255A24DZ | 43000 | 18 | 12 | 8.5 | 42500 | 33200 | 78.12% | 2.1 | 35800 | R-454B
214398706 | 3.67 | Yes | Yes | COLEMAN | HRCU-A-CB (Split System: Heat Pump with Remote Outdoor Unit-Air-Source) | Centrally-Ducted | HH860E2S11 | CTF60C5CGS1 | TM9V100C20MP12 | 44000 | 18 | 11 | 9 | 45000 | 33800 | 75.11% | 2 | 33400 | R-454B
210692986 | 2.82 | Yes | Yes | FRANKLIN | HRCU-A-CB (Split System: Heat Pump with Remote Outdoor Unit-Air-Source) | Centrally-Ducted | GSZV903610A* | CSCF3642N6D*+TXV | G*VC961205DNB* | 33800 | 18.5 | 11.5 | 8.2 | 34000 | 24400 | 71.76% | 1.8 | 21600 | R-410A
214398441 | 4.46 | Yes | Yes | COLEMAN | HRCU-A-CB (Split System: Heat Pump with Remote Outdoor Unit-Air-Source) | Centrally-Ducted | HH860E2S11 | CTM60C5CHS1 | TM8E100C20MP11 | 53500 | 19 | 11 | 8.5 | 55000 | 39000 | 70.91% | 2 | 37400 | R-454B
204299413 | 2.68 | Yes | Yes | KENMORE | HRCU-A-CB (Split System: Heat Pump with Remote Outdoor Unit-Air-Source) | Centrally-Ducted | (C,H,T)VH837GKA** | EA*4X48L24A*+WALLCON | *97CMN1202422A* | 32200 | 17.5 | 11.7 | 8.5 | 32600 | 25000 | 76.69% | 1.98 | 31400 | R-410A
211719719 | 2.83 | No | No | COLEMAN | HRCU-A-CB (Split System: Heat Pump with Remote Outdoor Unit-Air-Source) | Centrally-Ducted | HMH72B341 | XAFA30DXXN1+TXV | CPLC060A12MP13 | 34000 | 17 | 9.5 | 8.1 | 34000 | 24200 | 71.18% | 2.04 | 25800 | R-410A
211719721 | 2.78 | No | No | COLEMAN | HRCU-A-CB (Split System: Heat Pump with Remote Outdoor Unit-Air-Source) | Centrally-Ducted | HMH72B341 | XAHB36DXXN1+TXV | CPLC060A12MP13 | 33400 | 16.5 | 9.5 | 8.1 | 33600 | 23800 | 70.83% | 2.02 | 25200 | R-410A
211719802 | 2.75 | No | No | COLEMAN | HRCU-A-CB (Split System: Heat Pump with Remote Outdoor Unit-Air-Source) | Centrally-Ducted | HMH72B341 | XAFC48FBCN1 | CPLC080B12MP13 | 33000 | 16 | 9 | 8.1 | 32600 | 24000 | 73.62% | 2.02 | 25800 | R-410A
216892083 | 2.7 | Yes | Yes | RUSSELL | HRCU-A-CB (Split System: Heat Pump with Remote Outdoor Unit-Air-Source) | Centrally-Ducted | RD18AY36AJVC | TCFY3621MTANM | S801V0754A17DZ | 32400 | 19 | 12 | 10 | 32400 | 28000 | 86.42% | 2.1 | 29600 | R-454B
216892092 | 2.68 | Yes | Yes | RUSSELL | HRCU-A-CB (Split System: Heat Pump with Remote Outdoor Unit-Air-Source) | Centrally-Ducted | RD18AY36AJVC | TCFY3621MTANM | S98MV0603A17UP | 32200 | 19 | 12 | 10 | 32200 | 28000 | 86.96% | 2.1 | 29600 | R-454B
216892115 | 2.68 | Yes | Yes | RUSSELL | HRCU-A-CB (Split System: Heat Pump with Remote Outdoor Unit-Air-Source) | Centrally-Ducted | RD18AY36AJVC | TCFY3621MTANM | S951V0403A17UH | 32200 | 18 | 12 | 10 | 32200 | 28200 | 87.58% | 2.1 | 29800 | R-454B
216892158 | 2.6 | Yes | Yes | RUSSELL | HRCU-A-CB (Split System: Heat Pump with Remote Outdoor Unit-Air-Source) | Centrally-Ducted | RD18AY36AJVC | TCFY3621STANM | S962V0603A17M4 | 31200 | 18 | 12 | 8.5 | 31200 | 27800 | 89.1% | 1.9 | 29200 | R-454B
216892174 | 2.6 | Yes | Yes | RUSSELL | HRCU-A-CB (Split System: Heat Pump with Remote Outdoor Unit-Air-Source) | Centrally-Ducted | RD18AY36AJVC | TCFY3621STANM | S802V0504A17UH | 31200 | 18 | 12 | 8.5 | 31200 | 27800 | 89.1% | 1.9 | 29200 | R-454B
216892181 | 2.6 | Yes | Yes | RUSSELL | HRCU-A-CB (Split System: Heat Pump with Remote Outdoor Unit-Air-Source) | Centrally-Ducted | RD18AY36AJVC | TCFY3617STANM | S801V0504A17UHS | 31200 | 18 | 12 | 8.5 | 31200 | 27800 | 89.1% | 1.9 | 29200 | R-454B
216892192 | 2.63 | Yes | Yes | RUSSELL | HRCU-A-CB (Split System: Heat Pump with Remote Outdoor Unit-Air-Source) | Centrally-Ducted | RD18AY36AJVC | TCFY3621STANM | S801V1005A21UHS | 31600 | 19 | 12 | 8.5 | 31600 | 27600 | 87.34% | 2 | 29000 | R-454B
216892199 | 2.62 | Yes | Yes | RUSSELL | HRCU-A-CB (Split System: Heat Pump with Remote Outdoor Unit-Air-Source) | Centrally-Ducted | RD18AY36AJVC | TCFY3621STANM | S921V0403A17M4 | 31400 | 18 | 12 | 8.5 | 31400 | 27800 | 88.54% | 1.9 | 29200 | R-454B
216892122 | 2.72 | Yes | Yes | RUSSELL | HRCU-A-CB (Split System: Heat Pump with Remote Outdoor Unit-Air-Source) | Centrally-Ducted | RD18AY36AJVC | TCFY3621MTANM | S802V1004A17UH | 32600 | 19 | 12 | 10 | 32600 | 27800 | 85.28% | 2.1 | 29400 | R-454B
216892270 | 2.58 | Yes | No | RUSSELL | HRCU-A-C (Split System: Heat Pump with Remote Outdoor Unit with No Indoor Fan --Air Source) | Centrally-Ducted | RD18AY36AJVC | TCFY3617STANM+RXMD-C04 |  | 31000 | 15.2 | 11.7 | 8.1 | 31000 | 28000 | 90.32% | 1.9 | 29400 | R-454B
214875894 | 2.83 | No | Yes | COLEMAN | HRCU-A-CB (Split System: Heat Pump with Remote Outdoor Unit-Air-Source) | Centrally-Ducted | HMH72B341 | XAFC36DBCN1+JMC16C2SN1 |  | 34000 | 18.5 | 10.5 | 8.5 | 34000 | 23800 | 70% | 2 | 26000 | R-410A
213297923 | 2.83 | No | No | COLEMAN | HRCU-A-CB (Split System: Heat Pump with Remote Outdoor Unit-Air-Source) | Centrally-Ducted | HMH72B341 | XAFB36DXXN1+TXV | Z8ET080B12LMPS1 | 34000 | 18.5 | 9.5 | 8.1 | 33400 | 24000 | 71.86% | 2.08 | 25400 | R-410A
213297993 | 2.78 | No | No | COLEMAN | HRCU-A-CB (Split System: Heat Pump with Remote Outdoor Unit-Air-Source) | Centrally-Ducted | HMH72B341 | XAHB36DBCN1 | Z8ES100B12LMPS1 | 33400 | 17.5 | 9.5 | 8.1 | 32800 | 23200 | 70.73% | 2.02 | 24800 | R-410A
206135770 | 2.7 | Yes | Yes | KENMORE | HRCU-A-CB (Split System: Heat Pump with Remote Outdoor Unit-Air-Source) | Centrally-Ducted | (C,H,T)VH837GKA** | EA*4X48L21A*+WALLCON | *80CSU0401712A* | 32400 | 17.5 | 11 | 8.1 | 32600 | 25000 | 76.69% | 1.96 | 31400 | R-410A
206135972 | 2.7 | Yes | Yes | KENMORE | HRCU-A-CB (Split System: Heat Pump with Remote Outdoor Unit-Air-Source) | Centrally-Ducted | (C,H,T)VH837GKA** | EHD4X42AAL+WALLCON | *80CSU0401712A* | 32400 | 16.5 | 11 | 8.1 | 33200 | 24800 | 74.7% | 1.94 | 31600 | R-410A
206136022 | 2.72 | Yes | Yes | KENMORE | HRCU-A-CB (Split System: Heat Pump with Remote Outdoor Unit-Air-Source) | Centrally-Ducted | (C,H,T)VH837GKA** | EHD4X48AAL+WALLCON | *80CSU0601716A* | 32600 | 16.5 | 11 | 8.1 | 33200 | 25000 | 75.3% | 1.96 | 31600 | R-410A
206135670 | 2.73 | Yes | Yes | KENMORE | HRCU-A-CB (Split System: Heat Pump with Remote Outdoor Unit-Air-Source) | Centrally-Ducted | (C,H,T)VH837GKA** | EA*4X37L21A*+WALLCON | *80CSU0601716A* | 32800 | 17 | 11 | 8.5 | 33000 | 25200 | 76.36% | 1.96 | 31800 | R-410A
213296898 | 2.83 | No | No | COLEMAN | HRCU-A-CB (Split System: Heat Pump with Remote Outdoor Unit-Air-Source) | Centrally-Ducted | HMH72B341 | XAFC36DXXN1+TXV | Z8ES100C16LMPS1 | 34000 | 18 | 9.5 | 8.5 | 33400 | 24400 | 73.05% | 2.12 | 25800 | R-410A
214584601 | 3.75 | Yes | Yes | COLEMAN | HRCU-A-CB (Split System: Heat Pump with Remote Outdoor Unit-Air-Source) | Centrally-Ducted | HH860E2S11 | CTF60C5CGS1 | Z8ES120C20SMPS1 | 45000 | 18 | 11.7 | 9 | 45500 | 33400 | 73.41% | 2 | 32800 | R-454B
214569425 | 3.75 | Yes | Yes | BRYANT HEATING AND COOLING SYSTEMS | HRCU-A-CB (Split System: Heat Pump with Remote Outdoor Unit-Air-Source) | Centrally-Ducted | 284ANV048*0**B* | CAP**6024AL*+UI | 935CB66100C21*** | 45000 | 21 | 12 | 10 | 45500 | 36000 | 79.12% | 2.36 | 43000 | R-410A
214569459 | 3.67 | Yes | Yes | BRYANT HEATING AND COOLING SYSTEMS | HRCU-A-CB (Split System: Heat Pump with Remote Outdoor Unit-Air-Source) | Centrally-Ducted | 284ANV048*0**B* | CSPH*4812AL*+UI | 935CB60080C21*** | 44000 | 20 | 11 | 9.5 | 47000 | 36600 | 77.87% | 2.2 | 44000 | R-410A
214569491 | 3.67 | Yes | Yes | BRYANT HEATING AND COOLING SYSTEMS | HRCU-A-CB (Split System: Heat Pump with Remote Outdoor Unit-Air-Source) | Centrally-Ducted | 284ANV048*0**B* | CNPV*4821AL*+UI | 986TD60080C21*** | 44000 | 21 | 12 | 9 | 46500 | 36400 | 78.28% | 2.18 | 43500 | R-410A
216892210 | 2.62 | Yes | Yes | RUSSELL | HRCU-A-CB (Split System: Heat Pump with Remote Outdoor Unit-Air-Source) | Centrally-Ducted | RD18AY36AJVC | TCFY3621STANM | S962V0705A21M4 | 31400 | 18 | 12 | 8.5 | 31400 | 27600 | 87.9% | 1.9 | 29000 | R-454B
216821716 | 4.08 | Yes | No | RUSSELL | HRCU-A-CB (Split System: Heat Pump with Remote Outdoor Unit-Air-Source) | Centrally-Ducted | RD18AY60AJVC | TCFY6021STAAM | S802V0755A21DZ | 49000 | 17 | 10 | 8.1 | 49000 | 39000 | 79.59% | 2 | 42500 | R-454B
212609332 | 1.9 | Yes | Yes | RUSSELL | HRCU-A-CB (Split System: Heat Pump with Remote Outdoor Unit-Air-Source) | Centrally-Ducted | SP18AZ24AJVC | TCFZ2421HEAAM | S802V0754A17UHN | 22800 | 19 | 12.5 | 8.5 | 22800 | 26000 | 114% | 2.1 | 25400 | R-410A
213297098 | 2.75 | No | No | COLEMAN | HRCU-A-CB (Split System: Heat Pump with Remote Outdoor Unit-Air-Source) | Centrally-Ducted | HMH72B341 | XAFB30CXXN1+TXV | Z8ET080B12LMPS1 | 33000 | 18.5 | 9.5 | 8.1 | 33000 | 23400 | 70.91% | 2.04 | 26400 | R-410A
213297198 | 2.77 | Yes | Yes | COLEMAN | HRCU-A-CB (Split System: Heat Pump with Remote Outdoor Unit-Air-Source) | Centrally-Ducted | HMH72B341 | XAUB30CXXN1+TXV | Z8ES040A12SMPS1 | 33200 | 18 | 10 | 8.5 | 33000 | 23400 | 70.91% | 2.06 | 26600 | R-410A
213297223 | 2.77 | Yes | Yes | COLEMAN | HRCU-A-CB (Split System: Heat Pump with Remote Outdoor Unit-Air-Source) | Centrally-Ducted | HMH72B341 | XAFB30CXXN1+JMET12BS2N1+TXV |  | 33200 | 18.5 | 10 | 8.5 | 33000 | 23200 | 70.3% | 2.06 | 26000 | R-410A
206133382 | 1.97 | Yes | Yes | KENMORE | HRCU-A-CB (Split System: Heat Pump with Remote Outdoor Unit-Air-Source) | Centrally-Ducted | (C,H,T)VH825GKA2* | EA*4X36L21A*+WALLCON | *80CSU0401712A* | 23600 | 17 | 11 | 8.1 | 21400 | 16600 | 77.57% | 1.94 | 20600 | R-410A
213297298 | 2.83 | No | No | COLEMAN | HRCU-A-CB (Split System: Heat Pump with Remote Outdoor Unit-Air-Source) | Centrally-Ducted | HMH72B341 | XAFC36DXXN1+TXV | Z8ET100C16LMPS1 | 34000 | 18 | 9.5 | 8.5 | 33400 | 24200 | 72.46% | 2.12 | 25600 | R-410A
213297323 | 2.72 | No | No | COLEMAN | HRCU-A-CB (Split System: Heat Pump with Remote Outdoor Unit-Air-Source) | Centrally-Ducted | HMH72B341 | XAHC30CXXN1+TXV | Z8ES120C16SMPS1 | 32600 | 17 | 9.5 | 8.5 | 32000 | 22600 | 70.62% | 2.04 | 25600 | R-410A
206133432 | 2.02 | Yes | No | KENMORE | HRCU-A-CB (Split System: Heat Pump with Remote Outdoor Unit-Air-Source) | Centrally-Ducted | (C,H,T)VH825GKA2* | EA*4X37L17A*+WALLCON | *80CSU0601716A* | 24200 | 16.5 | 10.5 | 8.1 | 21400 | 16700 | 78.04% | 2 | 20800 | R-410A
216892242 | 2.72 | Yes | Yes | RUSSELL | HRCU-A-CB (Split System: Heat Pump with Remote Outdoor Unit-Air-Source) | Centrally-Ducted | RD18AY36AJVC | TCFY3624MTANM | S801V1005A21UHN | 32600 | 19 | 12 | 10 | 32600 | 27800 | 85.28% | 2.1 | 29400 | R-454B
210693164 | 2.78 | Yes | Yes | FRANKLIN | HRCU-A-CB (Split System: Heat Pump with Remote Outdoor Unit-Air-Source) | Centrally-Ducted | ASZV903610A* | CHPF3743C6B*+TXV | G*VC960403BNB* | 33400 | 18 | 11 | 8.2 | 34000 | 24400 | 71.76% | 1.8 | 21600 | R-410A
210693166 | 2.78 | Yes | Yes | FRANKLIN | HRCU-A-CB (Split System: Heat Pump with Remote Outdoor Unit-Air-Source) | Centrally-Ducted | ASZV903610A* | CHPF3743C6B*+TXV | G*VC960603BNB* | 33400 | 18 | 11 | 8.2 | 34000 | 24400 | 71.76% | 1.8 | 21600 | R-410A
206133352 | 1.95 | Yes | No | KENMORE | HRCU-A-CB (Split System: Heat Pump with Remote Outdoor Unit-Air-Source) | Centrally-Ducted | (C,H,T)VH825GKA2* | EA*4X30L17A*+WALLCON | *80CSU0601716A* | 23400 | 16.5 | 10.5 | 8.1 | 21600 | 16700 | 77.31% | 1.92 | 20800 | R-410A
210609971 | 2.83 | Yes | Yes | FRANKLIN | HRCU-A-CB (Split System: Heat Pump with Remote Outdoor Unit-Air-Source) | Centrally-Ducted | GSZV903610A* | AMVE48DP1400A* |  | 34000 | 19 | 12 | 8.2 | 34000 | 24400 | 71.76% | 1.8 | 21600 | R-410A
210692930 | 2.8 | Yes | Yes | FRANKLIN | HRCU-A-CB (Split System: Heat Pump with Remote Outdoor Unit-Air-Source) | Centrally-Ducted | GSZV903610A* | CA*F3743*6D*+TXV | G*VM970804CNB* | 33600 | 19 | 12 | 8.2 | 34000 | 24400 | 71.76% | 1.8 | 21600 | R-410A
210692933 | 2.78 | Yes | Yes | FRANKLIN | HRCU-A-CB (Split System: Heat Pump with Remote Outdoor Unit-Air-Source) | Centrally-Ducted | GSZV903610A* | CHPF3642C6C*+MBVC1201**-1A*+TXV |  | 33400 | 18 | 11 | 8.2 | 34000 | 24400 | 71.76% | 1.8 | 21600 | R-410A
216892260 | 2.72 | Yes | Yes | RUSSELL | HRCU-A-CB (Split System: Heat Pump with Remote Outdoor Unit-Air-Source) | Centrally-Ducted | RD18AY36AJVC | TCFY3624MTANM | S801V1005A21UHU | 32600 | 19 | 12 | 10 | 32600 | 27800 | 85.28% | 2.1 | 29400 | R-454B
216735779 | 1.97 | Yes | Yes | BRYANT HEATING AND COOLING SYSTEMS | HRCU-A-CB (Split System: Heat Pump with Remote Outdoor Unit-Air-Source) | Centrally-Ducted | 37MUHAQ24AA3 | CAA**3721AM* | 912SE60080M21*** | 23600 | 16.5 | 11 | 8.5 | 20800 | 18500 | 88.94% | 1.96 | 17600 | R-454B
216736113 | 1.97 | Yes | Yes | BRYANT HEATING AND COOLING SYSTEMS | HRCU-A-CB (Split System: Heat Pump with Remote Outdoor Unit-Air-Source) | Centrally-Ducted | 37MUHAQ24AA3 | CAA**3721AM* | OVMAAB042112 | 23600 | 16 | 11 | 8.5 | 21200 | 18800 | 88.68% | 1.96 | 17900 | R-454B
216736131 | 1.9 | Yes | Yes | BRYANT HEATING AND COOLING SYSTEMS | HRCU-A-CB (Split System: Heat Pump with Remote Outdoor Unit-Air-Source) | Centrally-Ducted | 37MUHAQ24AA3 | CSAH*2412AM* | 83*CA48060C17*** | 22800 | 16 | 10.5 | 8.5 | 21600 | 19300 | 89.35% | 1.94 | 18200 | R-454B
216736792 | 1.85 | Yes | No | BRYANT HEATING AND COOLING SYSTEMS | HRCU-A-CB (Split System: Heat Pump with Remote Outdoor Unit-Air-Source) | Centrally-Ducted | 37MUHAQ24AA3 | CSAH*2412AM* | 986TD42080C17*** | 22200 | 15.2 | 10.5 | 8.1 | 21000 | 19000 | 90.48% | 1.85 | 17700 | R-454B
216736981 | 1.92 | Yes | Yes | BRYANT HEATING AND COOLING SYSTEMS | HRCU-A-CB (Split System: Heat Pump with Remote Outdoor Unit-Air-Source) | Centrally-Ducted | 37MUHAQ24AA3 | CSAH*3012AM* | 83*CA48060C17*** | 23000 | 16 | 10.5 | 8.5 | 21400 | 19100 | 89.25% | 1.96 | 18000 | R-454B
216736999 | 1.93 | Yes | Yes | BRYANT HEATING AND COOLING SYSTEMS | HRCU-A-CB (Split System: Heat Pump with Remote Outdoor Unit-Air-Source) | Centrally-Ducted | 37MUHAQ24AA3 | CSAH*3012AM* | 83*CA60100C21*** | 23200 | 16 | 10.5 | 8.5 | 21600 | 19300 | 89.35% | 1.94 | 18200 | R-454B
216892235 | 2.72 | Yes | Yes | RUSSELL | HRCU-A-CB (Split System: Heat Pump with Remote Outdoor Unit-Air-Source) | Centrally-Ducted | RD18AY36AJVC | TCFY3624MTANM | S801V1005A21UHS | 32600 | 19 | 12 | 10 | 32600 | 27800 | 85.28% | 2.1 | 29400 | R-454B
216892249 | 2.7 | Yes | Yes | RUSSELL | HRCU-A-CB (Split System: Heat Pump with Remote Outdoor Unit-Air-Source) | Centrally-Ducted | RD18AY36AJVC | TCFY3624MTANM | S921V0855A21M4 | 32400 | 19 | 12 | 10 | 32400 | 28000 | 86.42% | 2.1 | 29600 | R-454B
216892251 | 2.7 | Yes | Yes | RUSSELL | HRCU-A-CB (Split System: Heat Pump with Remote Outdoor Unit-Air-Source) | Centrally-Ducted | RD18AY36AJVC | TCFY3624MTANM | S921V0705A21M4 | 32400 | 18 | 12 | 10 | 32400 | 28000 | 86.42% | 2.1 | 29600 | R-454B
204456605 | 1.97 | Yes | Yes | KENMORE | HRCU-A-CB (Split System: Heat Pump with Remote Outdoor Unit-Air-Source) | Centrally-Ducted | (C,H,T)VH825GKA2* | EA*4X36L17A*+WALLCON | *80CTL0701716A* | 23600 | 16.5 | 11 | 8.1 | 21400 | 16700 | 78.04% | 1.94 | 20800 | R-410A
204456371 | 1.93 | Yes | No | KENMORE | HRCU-A-CB (Split System: Heat Pump with Remote Outdoor Unit-Air-Source) | Centrally-Ducted | (C,H,T)VH825GKA2* | EA*4X24L17A*+WALLCON | *80CTL0451712A* | 23200 | 16 | 10.5 | 8.1 | 22000 | 16900 | 76.82% | 1.88 | 21200 | R-410A
216821432 | 3.38 | Yes | No | RUSSELL | HRCU-A-CB (Split System: Heat Pump with Remote Outdoor Unit-Air-Source) | Centrally-Ducted | RD18AY48AJVC | TCFY4821STANM | S98MV1005A21UP | 40500 | 17 | 10 | 8.1 | 40500 | 38000 | 93.83% | 2.1 | 40500 | R-454B
216892274 | 3.46 | Yes | Yes | RUSSELL | HRCU-A-CB (Split System: Heat Pump with Remote Outdoor Unit-Air-Source) | Centrally-Ducted | RD18AY48AJVC | SH2VY4824STACN |  | 41500 | 19 | 12 | 10 | 41500 | 37200 | 89.64% | 2.1 | 39500 | R-454B
215670353 | 2.83 | No | No | KEEPRITE | HRCU-A-CB (Split System: Heat Pump with Remote Outdoor Unit-Air-Source) | Centrally-Ducted | C5H0V36*K*AAA* | ESH5X48M12A*+WALLCON | *96CTN0801714B* | 34000 | 16.5 | 9.5 | 8.5 | 35600 | 25400 | 71.35% | 1.78 | 30600 | R-454B
214398122 | 2.77 | Yes | Yes | COLEMAN | HRCU-A-CB (Split System: Heat Pump with Remote Outdoor Unit-Air-Source) | Centrally-Ducted | HH836E2S11 | CTM36B5CDS1 | TM9Y080B12MP11 | 33200 | 18 | 11 | 8.5 | 31400 | 25600 | 81.53% | 2 | 27800 | R-454B
214398206 | 2.87 | Yes | Yes | COLEMAN | HRCU-A-CB (Split System: Heat Pump with Remote Outdoor Unit-Air-Source) | Centrally-Ducted | HH836E2S11 | CTF48C5CFS1+JMC16C2SN1 |  | 34400 | 19 | 11.7 | 9 | 32000 | 25200 | 78.75% | 2 | 25800 | R-454B
214569325 | 2.02 | Yes | Yes | BRYANT HEATING AND COOLING SYSTEMS | HRCU-A-CB (Split System: Heat Pump with Remote Outdoor Unit-Air-Source) | Centrally-Ducted | 284ANV024*0**B* | CAP**3721AL*+UI | 88*TB60070C21*** | 24200 | 20.5 | 13 | 11 | 26400 | 19700 | 74.62% | 2.54 | 24800 | R-410A
214569361 | 1.95 | Yes | Yes | BRYANT HEATING AND COOLING SYSTEMS | HRCU-A-CB (Split System: Heat Pump with Remote Outdoor Unit-Air-Source) | Centrally-Ducted | 284ANV024*0**B* | CSPH*3012AL*+UI | 935CB66100C21*** | 23400 | 19 | 12.5 | 10.5 | 26800 | 19900 | 74.25% | 2.46 | 25000 | R-410A
214569375 | 1.98 | Yes | Yes | BRYANT HEATING AND COOLING SYSTEMS | HRCU-A-CB (Split System: Heat Pump with Remote Outdoor Unit-Air-Source) | Centrally-Ducted | 284ANV024*0**B* | CSPH*4212AL*+UI | 935CB60080C21*** | 23800 | 19.5 | 13 | 10.5 | 26600 | 19700 | 74.06% | 2.52 | 24800 | R-410A
206133392 | 1.97 | Yes | No | KENMORE | HRCU-A-CB (Split System: Heat Pump with Remote Outdoor Unit-Air-Source) | Centrally-Ducted | (C,H,T)VH825GKA2* | EA*4X36L21A*+WALLCON | *80CSU0601716A* | 23600 | 16.5 | 10.5 | 8.1 | 21400 | 16600 | 77.57% | 1.94 | 20800 | R-410A
206133472 | 2.03 | Yes | Yes | KENMORE | HRCU-A-CB (Split System: Heat Pump with Remote Outdoor Unit-Air-Source) | Centrally-Ducted | (C,H,T)VH825GKA2* | EA*4X37L21A*+WALLCON | *80CSU1002120A* | 24400 | 16.5 | 11 | 8.1 | 21200 | 16700 | 78.77% | 2.02 | 20600 | R-410A
206133774 | 1.97 | Yes | No | KENMORE | HRCU-A-CB (Split System: Heat Pump with Remote Outdoor Unit-Air-Source) | Centrally-Ducted | (C,H,T)VH825GKA2* | EA*4X36L21A*+WALLCON | *95CSU0601716A* | 23600 | 16.5 | 10.5 | 8.1 | 21600 | 16700 | 77.31% | 1.92 | 20800 | R-410A
213297113 | 2.83 | No | No | COLEMAN | HRCU-A-CB (Split System: Heat Pump with Remote Outdoor Unit-Air-Source) | Centrally-Ducted | HMH72B341 | XAFC48FXXN1+TXV | Z8ES120C16LMPS1 | 34000 | 16.5 | 9.5 | 8.5 | 32800 | 23400 | 71.34% | 2.1 | 25200 | R-410A
213296813 | 2.65 | No | No | COLEMAN | HRCU-A-CB (Split System: Heat Pump with Remote Outdoor Unit-Air-Source) | Centrally-Ducted | HMH72B341 | XAHC30CXXN1+TXV | Z9ES080B12SMPS1 | 31800 | 16.5 | 9.5 | 8.1 | 32200 | 22600 | 70.19% | 1.98 | 25000 | R-410A
215853451 | 2.78 | Yes | Yes | CHAMPION HEATING AND COOLING | HRCU-A-CB (Split System: Heat Pump with Remote Outdoor Unit-Air-Source) | Centrally-Ducted | HH836E2S11 | CTF36C5CDS1 | Z9ES080C16SMPS1 | 33400 | 18 | 11.7 | 8.5 | 30600 | 25000 | 81.7% | 2 | 27000 | R-454B
213297138 | 2.7 | No | No | COLEMAN | HRCU-A-CB (Split System: Heat Pump with Remote Outdoor Unit-Air-Source) | Centrally-Ducted | HMH72B341 | XAHC30CXXN1+TXV | Z8ES100C16SMPS1 | 32400 | 17.5 | 9.5 | 8.1 | 32000 | 22800 | 71.25% | 2.02 | 25600 | R-410A
215667841 | 2 | Yes | Yes | KEEPRITE | HRCU-A-CB (Split System: Heat Pump with Remote Outdoor Unit-Air-Source) | Centrally-Ducted | C5H0V24*K*AAA* | EA*5X37M21A*+WALLCON | *80CTL0701716B* | 24000 | 17.5 | 10.5 | 9 | 23400 | 16400 | 70.09% | 2.02 | 19700 | R-454B
215666938 | 1.9 | Yes | Yes | KEEPRITE | HRCU-A-CB (Split System: Heat Pump with Remote Outdoor Unit-Air-Source) | Centrally-Ducted | C5H0V24*K*AAA* | EA*5X24M14A*+WALLCON | *80CTL0701412B* | 22800 | 17 | 10 | 9 | 24000 | 16900 | 70.42% | 1.94 | 20400 | R-454B
215667139 | 1.9 | Yes | Yes | KEEPRITE | HRCU-A-CB (Split System: Heat Pump with Remote Outdoor Unit-Air-Source) | Centrally-Ducted | C5H0V24*K*AAA* | EA*5X24M17A*+WALLCON | *96CTN0601714B* | 22800 | 16.5 | 10 | 9 | 24000 | 16900 | 70.42% | 1.94 | 20400 | R-454B
214779454 | 2.85 | Yes | Yes | COLEMAN | HRCU-A-CB (Split System: Heat Pump with Remote Outdoor Unit-Air-Source) | Centrally-Ducted | HH836E2S11 | CTU36B5XDS1+JMET12BS2N1+TXV |  | 34200 | 19 | 11.7 | 9 | 31600 | 25800 | 81.65% | 2 | 28200 | R-454B
213296928 | 2.83 | No | No | COLEMAN | HRCU-A-CB (Split System: Heat Pump with Remote Outdoor Unit-Air-Source) | Centrally-Ducted | HMH72B341 | XAFC36DBCN1 | Z8ES100B12LMPS1 | 34000 | 18.5 | 9.5 | 8.1 | 34000 | 24600 | 72.35% | 2.12 | 25800 | R-410A
213297533 | 2.83 | No | No | COLEMAN | HRCU-A-CB (Split System: Heat Pump with Remote Outdoor Unit-Air-Source) | Centrally-Ducted | HMH72B341 | XAHC36DBCN1 | Z8ES120C16LMPS1 | 34000 | 17.5 | 9.5 | 8.1 | 33400 | 24000 | 71.86% | 2.08 | 25200 | R-410A
213297258 | 2.78 | No | No | COLEMAN | HRCU-A-CB (Split System: Heat Pump with Remote Outdoor Unit-Air-Source) | Centrally-Ducted | HMH72B341 | XAFC30CXXN1+TXV | Z9ES080C20SMPS1 | 33400 | 17.5 | 9.5 | 8.5 | 33000 | 23200 | 70.3% | 2.06 | 26400 | R-410A
213297288 | 2.83 | No | No | COLEMAN | HRCU-A-CB (Split System: Heat Pump with Remote Outdoor Unit-Air-Source) | Centrally-Ducted | HMH72B341 | XAHC36DXXN1+TXV | Z8ET100C20LMPS1 | 34000 | 18.5 | 9.5 | 8.5 | 33400 | 23600 | 70.66% | 2.08 | 25000 | R-410A
213297338 | 2.83 | No | No | COLEMAN | HRCU-A-CB (Split System: Heat Pump with Remote Outdoor Unit-Air-Source) | Centrally-Ducted | HMH72B341 | XAFC36DXXN1+TXV | Z8ES100C20LMPS1 | 34000 | 17.5 | 9.5 | 8.5 | 33400 | 24200 | 72.46% | 2.14 | 25400 | R-410A
213297358 | 2.67 | No | No | COLEMAN | HRCU-A-CB (Split System: Heat Pump with Remote Outdoor Unit-Air-Source) | Centrally-Ducted | HMH72B341 | XAHC30CXXN1+TXV | Z8ES100B12LMPS1 | 32000 | 17.5 | 9.5 | 8.1 | 32200 | 22600 | 70.19% | 2 | 25000 | R-410A
213297383 | 2.73 | No | No | COLEMAN | HRCU-A-CB (Split System: Heat Pump with Remote Outdoor Unit-Air-Source) | Centrally-Ducted | HMH72B341 | XAHC30CXXN1+TXV | Z8ES080C16SMPS1 | 32800 | 17.5 | 9.5 | 8.5 | 32000 | 22800 | 71.25% | 2.04 | 26000 | R-410A
213297433 | 2.72 | Yes | Yes | COLEMAN | HRCU-A-CB (Split System: Heat Pump with Remote Outdoor Unit-Air-Source) | Centrally-Ducted | HMH72B341 | XAFC30CXXN1+TXV | Z9ET100C16SMPS1 | 32600 | 18 | 10 | 8.5 | 33000 | 23200 | 70.3% | 2.02 | 25600 | R-410A
213297733 | 2.83 | No | No | COLEMAN | HRCU-A-CB (Split System: Heat Pump with Remote Outdoor Unit-Air-Source) | Centrally-Ducted | HMH72B341 | XAHC36DXXN1+TXV | Z8ET100C16LMPS1 | 34000 | 17.5 | 9.5 | 8.1 | 33400 | 23800 | 71.26% | 2.08 | 25200 | R-410A
213297043 | 2.77 | No | Yes | COLEMAN | HRCU-A-CB (Split System: Heat Pump with Remote Outdoor Unit-Air-Source) | Centrally-Ducted | HMH72B341 | XAHC36DBCN1 | Z9ES080B12SMPS1 | 33200 | 17 | 10 | 8.5 | 32000 | 22400 | 70% | 1.8 | 25200 | R-410A
213297243 | 2.83 | No | No | COLEMAN | HRCU-A-CB (Split System: Heat Pump with Remote Outdoor Unit-Air-Source) | Centrally-Ducted | HMH72B341 | XAFB36DXXN1+TXV | Z9ET040A10SMPS1 | 34000 | 18 | 9.5 | 8.1 | 33400 | 23800 | 71.26% | 2.04 | 25400 | R-410A
213297293 | 2.78 | Yes | Yes | COLEMAN | HRCU-A-CB (Split System: Heat Pump with Remote Outdoor Unit-Air-Source) | Centrally-Ducted | HMH72B341 | XAHC36DBCN1 | Z8ET100C20LMPS1 | 33400 | 18.5 | 10.5 | 8.5 | 32200 | 22600 | 70.19% | 2.04 | 25400 | R-410A
213297693 | 2.82 | No | No | COLEMAN | HRCU-A-CB (Split System: Heat Pump with Remote Outdoor Unit-Air-Source) | Centrally-Ducted | HMH72B341 | XAFC36DBCN1 | Z9ET060B12SMPS1 | 33800 | 17.5 | 9.5 | 8.5 | 33400 | 23400 | 70.06% | 2 | 26000 | R-410A
213296843 | 2.73 | No | No | COLEMAN | HRCU-A-CB (Split System: Heat Pump with Remote Outdoor Unit-Air-Source) | Centrally-Ducted | HMH72B341 | XAHC30CXXN1+TXV | Z8ET080C16LMPS1 | 32800 | 18.5 | 9.5 | 8.5 | 32000 | 22800 | 71.25% | 2.04 | 26000 | R-410A
213297008 | 2.82 | Yes | No | COLEMAN | HRCU-A-CB (Split System: Heat Pump with Remote Outdoor Unit-Air-Source) | Centrally-Ducted | HMH72B341 | XAFA30DXXN1+TXV | Z8ES040A12LMPS1 | 33800 | 17.5 | 10 | 8.1 | 33400 | 23400 | 70.06% | 2.04 | 25000 | R-410A
204456850 | 2.02 | Yes | Yes | KENMORE | HRCU-A-CB (Split System: Heat Pump with Remote Outdoor Unit-Air-Source) | Centrally-Ducted | (C,H,T)VH825GKA2* | EA*4X37L17A*+WALLCON | *96CTN0801714A* | 24200 | 16.5 | 11 | 8.1 | 21400 | 16700 | 78.04% | 1.98 | 20800 | R-410A
204459239 | 1.98 | Yes | No | KENMORE | HRCU-A-CB (Split System: Heat Pump with Remote Outdoor Unit-Air-Source) | Centrally-Ducted | (C,H,T)VH825GKA2* | EHD4X30AAL+WALLCON | *80CTL0701412A* | 23800 | 16 | 10.5 | 8.1 | 21800 | 16700 | 76.61% | 1.98 | 20800 | R-410A
213297078 | 2.83 | No | No | COLEMAN | HRCU-A-CB (Split System: Heat Pump with Remote Outdoor Unit-Air-Source) | Centrally-Ducted | HMH72B341 | XAHC36DXXN1+TXV | Z8ET080C16LMPS1 | 34000 | 18.5 | 9.5 | 8.5 | 33400 | 24000 | 71.86% | 2.1 | 25200 | R-410A
213297143 | 2.7 | No | No | COLEMAN | HRCU-A-CB (Split System: Heat Pump with Remote Outdoor Unit-Air-Source) | Centrally-Ducted | HMH72B341 | XAHC30CXXN1+TXV | Z8ES100C16LMPS1 | 32400 | 17.5 | 9.5 | 8.1 | 32000 | 22800 | 71.25% | 2.02 | 25600 | R-410A
213297178 | 2.77 | Yes | Yes | COLEMAN | HRCU-A-CB (Split System: Heat Pump with Remote Outdoor Unit-Air-Source) | Centrally-Ducted | HMH72B341 | XAFC30CXXN1+TXV | Z8ES080B12SMPS1 | 33200 | 18 | 10 | 8.5 | 33000 | 23400 | 70.91% | 2.04 | 26400 | R-410A
213297193 | 2.77 | Yes | Yes | COLEMAN | HRCU-A-CB (Split System: Heat Pump with Remote Outdoor Unit-Air-Source) | Centrally-Ducted | HMH72B341 | XAFB30CXXN1+TXV | Z8ES040A12LMPS1 | 33200 | 18 | 10 | 8.5 | 33000 | 23400 | 70.91% | 2.06 | 26600 | R-410A
204456768 | 1.97 | Yes | Yes | KENMORE | HRCU-A-CB (Split System: Heat Pump with Remote Outdoor Unit-Air-Source) | Centrally-Ducted | (C,H,T)VH825GKA2* | EA*4X36L21A*+WALLCON | *97CMN1002122A* | 23600 | 16.5 | 11 | 8.1 | 21400 | 16600 | 77.57% | 1.94 | 20600 | R-410A
204456497 | 2.03 | Yes | Yes | KENMORE | HRCU-A-CB (Split System: Heat Pump with Remote Outdoor Unit-Air-Source) | Centrally-Ducted | (C,H,T)VH825GKA2* | EA*4X25L17A*+WALLCON | *80CTL0701412A* | 24400 | 17.5 | 11.5 | 8.5 | 21200 | 16600 | 78.3% | 2.02 | 20600 | R-410A
213297378 | 2.73 | No | No | COLEMAN | HRCU-A-CB (Split System: Heat Pump with Remote Outdoor Unit-Air-Source) | Centrally-Ducted | HMH72B341 | XAUB30CXXN1+TXV | Z8ES100B12LMPS1 | 32800 | 18 | 9.5 | 8.5 | 33000 | 23200 | 70.3% | 2.04 | 26000 | R-410A
213297478 | 2.83 | No | No | COLEMAN | HRCU-A-CB (Split System: Heat Pump with Remote Outdoor Unit-Air-Source) | Centrally-Ducted | HMH72B341 | XAUB36DXXN1+TXV | Z9ES060B12SMPS1 | 34000 | 17 | 9.5 | 8.1 | 33400 | 23800 | 71.26% | 2.04 | 25400 | R-410A
213297593 | 2.83 | No | No | COLEMAN | HRCU-A-CB (Split System: Heat Pump with Remote Outdoor Unit-Air-Source) | Centrally-Ducted | HMH72B341 | XAUB36DXXN1+TXV | Z8ES100B12SMPS1 | 34000 | 18 | 9.5 | 8.1 | 34000 | 24600 | 72.35% | 2.1 | 25800 | R-410A
213297778 | 2.8 | No | No | COLEMAN | HRCU-A-CB (Split System: Heat Pump with Remote Outdoor Unit-Air-Source) | Centrally-Ducted | HMH72B341 | XAFC30CXXN1+TXV | Z8ES100C16SMPS1 | 33600 | 18 | 9.5 | 8.5 | 33000 | 23400 | 70.91% | 2.06 | 26800 | R-410A
213297863 | 2.83 | No | No | COLEMAN | HRCU-A-CB (Split System: Heat Pump with Remote Outdoor Unit-Air-Source) | Centrally-Ducted | HMH72B341 | XAHC36DXXN1+TXV | Z9ES100C20SMPS1 | 34000 | 17 | 9.5 | 8.1 | 33400 | 23600 | 70.66% | 2.06 | 25000 | R-410A
213297963 | 2.83 | No | No | COLEMAN | HRCU-A-CB (Split System: Heat Pump with Remote Outdoor Unit-Air-Source) | Centrally-Ducted | HMH72B341 | XAHC36DXXN1+TXV | Z8ES100C16LMPS1 | 34000 | 17.5 | 9.5 | 8.1 | 33400 | 24000 | 71.86% | 2.08 | 25200 | R-410A
213298028 | 2.83 | Yes | Yes | COLEMAN | HRCU-A-CB (Split System: Heat Pump with Remote Outdoor Unit-Air-Source) | Centrally-Ducted | HMH72B341 | XAFC36DBCN1 | Z8ES080C16SMPS1 | 34000 | 18 | 10 | 8.5 | 33400 | 24200 | 72.46% | 2.14 | 25400 | R-410A
213298063 | 2.83 | Yes | Yes | COLEMAN | HRCU-A-CB (Split System: Heat Pump with Remote Outdoor Unit-Air-Source) | Centrally-Ducted | HMH72B341 | XAFB36DXXN1+TXV | Z8ES040A12LMPS1 | 34000 | 18 | 10 | 8.5 | 33400 | 24200 | 72.46% | 2.1 | 25600 | R-410A
216892213 | 2.62 | Yes | Yes | RUSSELL | HRCU-A-CB (Split System: Heat Pump with Remote Outdoor Unit-Air-Source) | Centrally-Ducted | RD18AY36AJVC | TCFY3621STANM | S962V1005A21M4 | 31400 | 18 | 12 | 8.5 | 31400 | 27800 | 88.54% | 1.9 | 29200 | R-454B
215667498 | 1.92 | Yes | Yes | KEEPRITE | HRCU-A-CB (Split System: Heat Pump with Remote Outdoor Unit-Air-Source) | Centrally-Ducted | C5H0V24*K*AAA* | EA*5X30M17A*+WALLCON | *97CMN0801714B* | 23000 | 17 | 10 | 8.5 | 23800 | 16700 | 70.17% | 1.86 | 20200 | R-454B
204459248 | 1.98 | Yes | No | KENMORE | HRCU-A-CB (Split System: Heat Pump with Remote Outdoor Unit-Air-Source) | Centrally-Ducted | (C,H,T)VH825GKA2* | EHD4X30AAL+WALLCON | *80CTL0901716A* | 23800 | 16 | 10.5 | 8.1 | 21800 | 16700 | 76.61% | 1.98 | 20800 | R-410A
204456743 | 1.97 | Yes | Yes | KENMORE | HRCU-A-CB (Split System: Heat Pump with Remote Outdoor Unit-Air-Source) | Centrally-Ducted | (C,H,T)VH825GKA2* | EA*4X36L21A*+WALLCON | *97CMN0801714A* | 23600 | 16.5 | 11 | 8.1 | 21600 | 16700 | 77.31% | 1.92 | 20800 | R-410A
213298038 | 2.83 | Yes | No | COLEMAN | HRCU-A-CB (Split System: Heat Pump with Remote Outdoor Unit-Air-Source) | Centrally-Ducted | HMH72B341 | XAFC36DXXN1+TXV | Z8ES080B12SMPS1 | 34000 | 18 | 10 | 8.1 | 33400 | 24000 | 71.86% | 2.08 | 25400 | R-410A
205751087 | 2.75 | Yes | Yes | KENMORE | HRCU-A-CB (Split System: Heat Pump with Remote Outdoor Unit-Air-Source) | Centrally-Ducted | (C,H,T)VH837GKA** | EA*4X37L21A*+WALLCON | *96CTN1002122A* | 33000 | 17.5 | 11.7 | 8.5 | 33000 | 25200 | 76.36% | 2 | 31800 | R-410A
204300347 | 2.72 | Yes | Yes | KENMORE | HRCU-A-CB (Split System: Heat Pump with Remote Outdoor Unit-Air-Source) | Centrally-Ducted | (C,H,T)VH837GKA** | EHD4X42AAL+WALLCON | *97CMN1002122A* | 32600 | 16.5 | 11 | 8.1 | 33000 | 24800 | 75.15% | 1.96 | 31600 | R-410A
216051300 | 4.46 | Yes | Yes | RUSSELL | HRCU-A-CB (Split System: Heat Pump with Remote Outdoor Unit-Air-Source) | Centrally-Ducted | SP19AY60AJVC | TCFY6021SEAAM | S98MV1005A21UP | 53500 | 17 | 10 | 10 | 53500 | 49000 | 91.59% | 2 | 51000 | R-454B
204300397 | 2.72 | Yes | Yes | KENMORE | HRCU-A-CB (Split System: Heat Pump with Remote Outdoor Unit-Air-Source) | Centrally-Ducted | (C,H,T)VH837GKA** | EHD4X42AAL+WALLCON | *80CTL0901716A* | 32600 | 17 | 11 | 8.1 | 33000 | 24800 | 75.15% | 1.96 | 31600 | R-410A
204298943 | 2.65 | Yes | Yes | KENMORE | HRCU-A-CB (Split System: Heat Pump with Remote Outdoor Unit-Air-Source) | Centrally-Ducted | (C,H,T)VH837GKA** | EA*4X42L21A*+WALLCON | *80CTL0902120A* | 31800 | 17.5 | 11.5 | 8.1 | 33200 | 24400 | 73.49% | 1.9 | 31400 | R-410A
215670553 | 2.88 | Yes | Yes | KEEPRITE | HRCU-A-CB (Split System: Heat Pump with Remote Outdoor Unit-Air-Source) | Centrally-Ducted | C5H0V36*K*AAA* | ESH5X60M12A*+WALLCON | *97CMN1202422B* | 34600 | 17 | 10 | 8.5 | 34600 | 24800 | 71.68% | 1.8 | 30000 | R-454B
216821223 | 1.75 | Yes | No | RUSSELL | HRCU-A-CB (Split System: Heat Pump with Remote Outdoor Unit-Air-Source) | Centrally-Ducted | RD18AY24AJVC | TCFY2417MTANM | S801V0704A17UH | 21000 | 17 | 10 | 8.1 | 20800 | 17000 | 81.73% | 1.9 | 18200 | R-454B
216633039 | 1.92 | Yes | Yes | ACIQ | HRCU-A-CB (Split System: Heat Pump with Remote Outdoor Unit-Air-Source) | Centrally-Ducted | H5H0V24*K*AAA* | EA*5X30M17A*+WALLCON | *80CSU0601716A* | 23000 | 17 | 10 | 9 | 23800 | 16700 | 70.17% | 1.98 | 20000 | R-454B
216892262 | 2.72 | Yes | Yes | RUSSELL | HRCU-A-CB (Split System: Heat Pump with Remote Outdoor Unit-Air-Source) | Centrally-Ducted | RD18AY36AJVC | TCFY3624MTANM | S801V1255A24UH | 32600 | 19 | 12 | 10 | 32600 | 27800 | 85.28% | 2.1 | 29400 | R-454B
216821535 | 3.38 | Yes | No | RUSSELL | HRCU-A-CB (Split System: Heat Pump with Remote Outdoor Unit-Air-Source) | Centrally-Ducted | RD18AY48AJVC | TCFY4824STANM | S951V0855A21M4 | 40500 | 17 | 10 | 8.1 | 40500 | 37800 | 93.33% | 2.1 | 40500 | R-454B
216892228 | 3.46 | Yes | Yes | RUSSELL | HRCU-A-CB (Split System: Heat Pump with Remote Outdoor Unit-Air-Source) | Centrally-Ducted | RD18AY48AJVC | TCFY4821STANM | S801V1005A21DZ | 41500 | 18 | 11.7 | 10 | 41500 | 37400 | 90.12% | 2.1 | 40000 | R-454B
216892178 | 2.63 | Yes | Yes | RUSSELL | HRCU-A-CB (Split System: Heat Pump with Remote Outdoor Unit-Air-Source) | Centrally-Ducted | RD18AY36AJVC | TCFY3621STANM | S801V1004A17UH | 31600 | 19 | 12 | 8.5 | 31600 | 27600 | 87.34% | 1.9 | 29000 | R-454B
216892194 | 2.63 | Yes | Yes | RUSSELL | HRCU-A-CB (Split System: Heat Pump with Remote Outdoor Unit-Air-Source) | Centrally-Ducted | RD18AY36AJVC | TCFY3621STANM | S802V0754A17UH | 31600 | 19 | 12 | 8.5 | 31600 | 27600 | 87.34% | 1.9 | 29000 | R-454B
216892195 | 2.62 | Yes | Yes | RUSSELL | HRCU-A-CB (Split System: Heat Pump with Remote Outdoor Unit-Air-Source) | Centrally-Ducted | RD18AY36AJVC | TCFY3621STANM | S951V0705A21UHU | 31400 | 19 | 12 | 8.5 | 31400 | 27600 | 87.9% | 1.9 | 29000 | R-454B
216892197 | 2.6 | Yes | Yes | RUSSELL | HRCU-A-CB (Split System: Heat Pump with Remote Outdoor Unit-Air-Source) | Centrally-Ducted | RD18AY36AJVC | TCFY3621STANM | S97MV0703A17DH | 31200 | 18 | 12 | 8.5 | 31200 | 27800 | 89.1% | 1.9 | 29200 | R-454B
215667190 | 2 | Yes | Yes | KEEPRITE | HRCU-A-CB (Split System: Heat Pump with Remote Outdoor Unit-Air-Source) | Centrally-Ducted | C5H0V24*K*AAA* | EA*5X25M17A*+WALLCON | *80CTL0701412B* | 24000 | 17.5 | 10.5 | 9 | 23200 | 16400 | 70.69% | 2 | 19700 | R-454B
215670193 | 2.85 | No | No | KEEPRITE | HRCU-A-CB (Split System: Heat Pump with Remote Outdoor Unit-Air-Source) | Centrally-Ducted | C5H0V36*K*AAA* | ESH5X48M12A*+WALLCON | *80CTL0702120B* | 34200 | 17 | 9.5 | 8.5 | 35400 | 25200 | 71.19% | 1.88 | 30400 | R-454B
215670107 | 2.82 | No | No | KEEPRITE | HRCU-A-CB (Split System: Heat Pump with Remote Outdoor Unit-Air-Source) | Centrally-Ducted | C5H0V36*K*AAA* | ESH5X42M12A*+WALLCON | *96CTN0801714B* | 33800 | 16.5 | 9.5 | 8.5 | 35600 | 25400 | 71.35% | 1.78 | 30800 | R-454B
215670393 | 2.88 | No | No | KEEPRITE | HRCU-A-CB (Split System: Heat Pump with Remote Outdoor Unit-Air-Source) | Centrally-Ducted | C5H0V36*K*AAA* | ESH5X60M12A*+WALLCON | *80CSU0601716A* | 34600 | 17 | 9.5 | 8.5 | 34600 | 25000 | 72.25% | 1.8 | 30000 | R-454B
204300467 | 2.72 | Yes | Yes | KENMORE | HRCU-A-CB (Split System: Heat Pump with Remote Outdoor Unit-Air-Source) | Centrally-Ducted | (C,H,T)VH837GKA** | EHD4X48AAL+WALLCON | *80CTL1352422A* | 32600 | 17 | 11 | 8.1 | 33000 | 24800 | 75.15% | 1.98 | 31600 | R-410A
216737008 | 1.87 | Yes | No | BRYANT HEATING AND COOLING SYSTEMS | HRCU-A-CB (Split System: Heat Pump with Remote Outdoor Unit-Air-Source) | Centrally-Ducted | 37MUHAQ24AA3 | CSAH*3012AM* | 8(0,1)*SB36045M14*** | 22400 | 15.2 | 10.5 | 8.1 | 21000 | 18800 | 89.52% | 1.9 | 17700 | R-454B
216737165 | 1.85 | Yes | No | BRYANT HEATING AND COOLING SYSTEMS | HRCU-A-CB (Split System: Heat Pump with Remote Outdoor Unit-Air-Source) | Centrally-Ducted | 37MUHAQ24AA3 | CSAH*3012AM* | 82*SB48070V17*** | 22200 | 16 | 10.5 | 8.1 | 20800 | 18700 | 89.9% | 1.85 | 17600 | R-454B
215940245 | 2.85 | Yes | Yes | BRYANT HEATING AND COOLING SYSTEMS | HRCU-A-CB (Split System: Heat Pump with Remote Outdoor Unit-Air-Source) | Centrally-Ducted | 293VAN036**AA* | CSAH*6012AM*+UI | 987TA66120C24*** | 34200 | 19.5 | 11.7 | 9 | 34200 | 26000 | 76.02% | 1.94 | 29800 | R-454B
215940345 | 2.97 | Yes | Yes | BRYANT HEATING AND COOLING SYSTEMS | HRCU-A-CB (Split System: Heat Pump with Remote Outdoor Unit-Air-Source) | Centrally-Ducted | 293VAN036**AA* | CVAMA4921XMA*+UI | 83*CB48060C17*** | 35600 | 22 | 12.5 | 8.5 | 38000 | 28600 | 75.26% | 2.02 | 32600 | R-454B
215667282 | 1.95 | No | No | KEEPRITE | HRCU-A-CB (Split System: Heat Pump with Remote Outdoor Unit-Air-Source) | Centrally-Ducted | C5H0V24*K*AAA* | EA*5X25M17A*+WALLCON | *96CTN0401410B* | 23400 | 16 | 9.5 | 9 | 24000 | 16800 | 70% | 1.98 | 20200 | R-454B
215667246 | 1.98 | Yes | Yes | KEEPRITE | HRCU-A-CB (Split System: Heat Pump with Remote Outdoor Unit-Air-Source) | Centrally-Ducted | C5H0V24*K*AAA* | EA*5X25M17A*+WALLCON | *97CMN0601714B* | 23800 | 17 | 10.5 | 9 | 23400 | 16500 | 70.51% | 2 | 19800 | R-454B
216591547 | 3.71 | Yes | Yes | KENMORE | HRCU-A-CB (Split System: Heat Pump with Remote Outdoor Unit-Air-Source) | Centrally-Ducted | HH860E2S11 | CTU60C5XGS1+TXV | Z9ET100C20SMPS1 | 44500 | 18 | 11 | 9 | 45500 | 33000 | 72.53% | 2 | 33800 | R-454B
215853489 | 4.46 | Yes | Yes | CHAMPION HEATING AND COOLING | HRCU-A-CB (Split System: Heat Pump with Remote Outdoor Unit-Air-Source) | Centrally-Ducted | HH860E2S11 | CTM60D5CJS1 | Z8ES130D20SMPS1 | 53500 | 19 | 11 | 9 | 55000 | 39500 | 71.82% | 2 | 38000 | R-454B
210692934 | 2.78 | Yes | Yes | FRANKLIN | HRCU-A-CB (Split System: Heat Pump with Remote Outdoor Unit-Air-Source) | Centrally-Ducted | GSZV903610A* | CHPF3642C6C*+MBVC1601**-1A*+TXV |  | 33400 | 18 | 11 | 8.2 | 34000 | 24400 | 71.76% | 1.8 | 21600 | R-410A
210692952 | 2.78 | Yes | Yes | FRANKLIN | HRCU-A-CB (Split System: Heat Pump with Remote Outdoor Unit-Air-Source) | Centrally-Ducted | GSZV903610A* | CHPF3743C6B*+MBVC1201**-1A*+TXV |  | 33400 | 18 | 11 | 8.2 | 34000 | 24400 | 71.76% | 1.8 | 21600 | R-410A
216821230 | 1.75 | Yes | No | RUSSELL | HRCU-A-CB (Split System: Heat Pump with Remote Outdoor Unit-Air-Source) | Centrally-Ducted | RD18AY24AJVC | TCFY2417MTANM | S921V0603A17M4 | 21000 | 17 | 10 | 8.1 | 21000 | 17100 | 81.43% | 1.9 | 18200 | R-454B
214584659 | 1.92 | Yes | Yes | CHAMPION HEATING AND COOLING | HRCU-A-CB (Split System: Heat Pump with Remote Outdoor Unit-Air-Source) | Centrally-Ducted | HH824E2S11 | CTM30B5ACS1 | Z8ET080B12LMPS1 | 23000 | 18 | 12 | 9.5 | 23000 | 18400 | 80% | 2 | 17800 | R-454B
214584734 | 1.92 | Yes | Yes | CHAMPION HEATING AND COOLING | HRCU-A-CB (Split System: Heat Pump with Remote Outdoor Unit-Air-Source) | Centrally-Ducted | HH824E2S11 | CTF36B5ADS1 | Z8ET080B12LMPS1 | 23000 | 19 | 12 | 9.5 | 23000 | 18600 | 80.87% | 2 | 18300 | R-454B
204299563 | 2.68 | Yes | Yes | KENMORE | HRCU-A-CB (Split System: Heat Pump with Remote Outdoor Unit-Air-Source) | Centrally-Ducted | (C,H,T)VH837GKA** | END4X42L17**+WALLCON | *80CTL0901716A* | 32200 | 17.5 | 11.7 | 8.1 | 33000 | 24600 | 74.55% | 1.92 | 31400 | R-410A
214398550 | 2.85 | Yes | Yes | COLEMAN | HRCU-A-CB (Split System: Heat Pump with Remote Outdoor Unit-Air-Source) | Centrally-Ducted | HH836E2S11 | CTF36C5CDS1 | TM9Y080C16MP11 | 34200 | 18 | 11 | 8.5 | 31600 | 25800 | 81.65% | 2 | 28000 | R-454B
215853452 | 2.8 | Yes | Yes | CHAMPION HEATING AND COOLING | HRCU-A-CB (Split System: Heat Pump with Remote Outdoor Unit-Air-Source) | Centrally-Ducted | HH836E2S11 | CTM36C5CDS1 | Z9ES080C16SMPS1 | 33600 | 18 | 11 | 8.5 | 31200 | 25400 | 81.41% | 2 | 27600 | R-454B
214398384 | 1.92 | Yes | Yes | COLEMAN | HRCU-A-CB (Split System: Heat Pump with Remote Outdoor Unit-Air-Source) | Centrally-Ducted | HH824E2S11 | CTF30B5ACS1 | TM8E100B12MP11 | 23000 | 17 | 12 | 9.5 | 23000 | 18400 | 80% | 2 | 17900 | R-454B
215853311 | 1.92 | Yes | Yes | CHAMPION HEATING AND COOLING | HRCU-A-CB (Split System: Heat Pump with Remote Outdoor Unit-Air-Source) | Centrally-Ducted | HH824E2S11 | CTM30B5ACS1+JMVT12BC2N1 |  | 23000 | 18 | 12 | 9.5 | 23000 | 19000 | 82.61% | 2 | 17600 | R-454B
215670027 | 2.82 | No | No | KEEPRITE | HRCU-A-CB (Split System: Heat Pump with Remote Outdoor Unit-Air-Source) | Centrally-Ducted | C5H0V36*K*AAA* | ESH5X42M12A*+WALLCON | *95CSU0601716B* | 33800 | 16 | 9 | 8.5 | 35600 | 25400 | 71.35% | 1.78 | 30800 | R-454B
216891233 | 3.38 | Yes | No | RUSSELL | HRCU-A-C (Split System: Heat Pump with Remote Outdoor Unit with No Indoor Fan --Air Source) | Centrally-Ducted | RD18AY48AJVC | TCFY4824STANM+RXMD-C03 |  | 40500 | 15.2 | 10 | 8.1 | 40500 | 38000 | 93.83% | 2 | 40500 | R-454B
206133960 | 1.98 | Yes | No | KENMORE | HRCU-A-CB (Split System: Heat Pump with Remote Outdoor Unit-Air-Source) | Centrally-Ducted | (C,H,T)VH825GKA2* | EHD4X30AAL+WALLCON | *95CSU0802120A* | 23800 | 16 | 10.5 | 8.1 | 21800 | 16700 | 76.61% | 1.98 | 21000 | R-410A
205750749 | 2.03 | Yes | Yes | KENMORE | HRCU-A-CB (Split System: Heat Pump with Remote Outdoor Unit-Air-Source) | Centrally-Ducted | (C,H,T)VH825GKA2* | EA*4X37L21A*+WALLCON | *97CMN0602120A* | 24400 | 16.5 | 11 | 8.1 | 21200 | 16700 | 78.77% | 2.02 | 20600 | R-410A
215667793 | 1.95 | No | No | KEEPRITE | HRCU-A-CB (Split System: Heat Pump with Remote Outdoor Unit-Air-Source) | Centrally-Ducted | C5H0V24*K*AAA* | EA*5X37M17A*+WALLCON | *96CTN0401410B* | 23400 | 16 | 9.5 | 9 | 24000 | 16900 | 70.42% | 1.98 | 20200 | R-454B
210692947 | 2.78 | Yes | Yes | FRANKLIN | HRCU-A-CB (Split System: Heat Pump with Remote Outdoor Unit-Air-Source) | Centrally-Ducted | GSZV903610A* | CHPF3642C6C*+TXV | G*VC961005CNB* | 33400 | 18 | 11 | 8.2 | 34000 | 24400 | 71.76% | 1.8 | 21600 | R-410A
210692963 | 2.78 | Yes | Yes | FRANKLIN | HRCU-A-CB (Split System: Heat Pump with Remote Outdoor Unit-Air-Source) | Centrally-Ducted | GSZV903610A* | CHPF3743C6B*+TXV | G*VC960803BNB* | 33400 | 18 | 11 | 8.2 | 34000 | 24400 | 71.76% | 1.8 | 21600 | R-410A
210692914 | 2.8 | Yes | Yes | FRANKLIN | HRCU-A-CB (Split System: Heat Pump with Remote Outdoor Unit-Air-Source) | Centrally-Ducted | GSZV903610A* | CA*F3743*6D*+TXV | G*VS800604BUA* | 33600 | 18.5 | 12 | 8.2 | 34000 | 24400 | 71.76% | 1.8 | 21600 | R-410A
210692980 | 2.82 | Yes | Yes | FRANKLIN | HRCU-A-CB (Split System: Heat Pump with Remote Outdoor Unit-Air-Source) | Centrally-Ducted | GSZV903610A* | CSCF3642N6D*+TXV | G*VS960603BUA* | 33800 | 18.5 | 11.5 | 8.2 | 34000 | 24400 | 71.76% | 1.8 | 21600 | R-410A
216821395 | 3.38 | Yes | No | RUSSELL | HRCU-A-CB (Split System: Heat Pump with Remote Outdoor Unit-Air-Source) | Centrally-Ducted | RD18AY48AJVC | TCFY4824STANM | S98MV1005A21UP | 40500 | 17 | 10 | 8.1 | 40500 | 38000 | 93.83% | 2.1 | 40500 | R-454B
214570429 | 2.03 | Yes | Yes | BRYANT HEATING AND COOLING SYSTEMS | HRCU-A-CB (Split System: Heat Pump with Remote Outdoor Unit-Air-Source) | Centrally-Ducted | 288BNV025*0**C* | CAP**3721AL*+UI | 88*TB60070C21*** | 24400 | 16.5 | 11 | 8.5 | 21200 | 16600 | 78.3% | 2.02 | 20600 | R-410A
214239364 | 2.73 | Yes | Yes | BRYANT HEATING AND COOLING SYSTEMS | HRCU-A-CB (Split System: Heat Pump with Remote Outdoor Unit-Air-Source) | Centrally-Ducted | 288BNV037*0**B* | CNPV*6024AL*+UI | 88*TB60110C21*** | 32800 | 17.5 | 12 | 8.1 | 32200 | 24600 | 76.4% | 1.96 | 31200 | R-410A
214573789 | 2.65 | Yes | Yes | BRYANT HEATING AND COOLING SYSTEMS | HRCU-A-CB (Split System: Heat Pump with Remote Outdoor Unit-Air-Source) | Centrally-Ducted | 288BNV037*0**B* | CAP**4224AL*+UI | 88*TB60070C21*** | 31800 | 18 | 11 | 8.5 | 33000 | 24400 | 73.94% | 1.9 | 31200 | R-410A
214573939 | 2.68 | Yes | Yes | BRYANT HEATING AND COOLING SYSTEMS | HRCU-A-CB (Split System: Heat Pump with Remote Outdoor Unit-Air-Source) | Centrally-Ducted | 288BNV037*0**B* | CAP**4821AL*+UI | 987MC60060C21*** | 32200 | 17 | 11 | 8.5 | 32600 | 25200 | 77.3% | 1.96 | 31600 | R-410A
214574089 | 2.77 | Yes | Yes | BRYANT HEATING AND COOLING SYSTEMS | HRCU-A-CB (Split System: Heat Pump with Remote Outdoor Unit-Air-Source) | Centrally-Ducted | 288BNV037*0**B* | CAP**6121AL*+UI | 88*TB60070C21*** | 33200 | 17.5 | 11.5 | 8.5 | 32000 | 25000 | 78.12% | 2 | 31200 | R-410A
215940495 | 2.97 | Yes | Yes | BRYANT HEATING AND COOLING SYSTEMS | HRCU-A-CB (Split System: Heat Pump with Remote Outdoor Unit-Air-Source) | Centrally-Ducted | 293VAN036**AA* | CVAMA6024XMA*+UI | 987TA66120C24*** | 35600 | 22 | 12.5 | 8.5 | 38000 | 28400 | 74.74% | 2.04 | 32800 | R-454B
215940545 | 2.85 | Yes | Yes | BRYANT HEATING AND COOLING SYSTEMS | HRCU-A-CB (Split System: Heat Pump with Remote Outdoor Unit-Air-Source) | Centrally-Ducted | 293VAN036**AA* | CVAVA3621XMA*+UI | 987TA42080C17*** | 34200 | 20.5 | 11.5 | 8.5 | 39000 | 28600 | 73.33% | 2.04 | 32600 | R-454B
215940595 | 2.93 | Yes | Yes | BRYANT HEATING AND COOLING SYSTEMS | HRCU-A-CB (Split System: Heat Pump with Remote Outdoor Unit-Air-Source) | Centrally-Ducted | 293VAN036**AA* | CVAVA3817XMA*+UI | 987TA42060C17*** | 35200 | 20.5 | 11.5 | 8.5 | 39000 | 29400 | 75.38% | 2 | 33600 | R-454B
215940695 | 2.95 | Yes | Yes | BRYANT HEATING AND COOLING SYSTEMS | HRCU-A-CB (Split System: Heat Pump with Remote Outdoor Unit-Air-Source) | Centrally-Ducted | 293VAN036**AA* | CVAVA4224XMA*+UI | 987TA60080C21*** | 35400 | 21.5 | 12 | 8.5 | 38000 | 28600 | 75.26% | 2.04 | 32800 | R-454B
215940745 | 2.92 | Yes | Yes | BRYANT HEATING AND COOLING SYSTEMS | HRCU-A-CB (Split System: Heat Pump with Remote Outdoor Unit-Air-Source) | Centrally-Ducted | 293VAN036**AA* | CVAVA4824XMA*+UI | 987TA66100C21*** | 35000 | 21.5 | 12 | 8.5 | 38000 | 28200 | 74.21% | 2.02 | 32400 | R-454B
215941065 | 3.71 | Yes | Yes | BRYANT HEATING AND COOLING SYSTEMS | HRCU-A-CB (Split System: Heat Pump with Remote Outdoor Unit-Air-Source) | Centrally-Ducted | 293VAN048**AA* | CAA**6121AM*+UI | 987TA42080C17*** | 44500 | 20 | 11 | 9 | 49000 | 37600 | 76.73% | 2 | 40500 | R-454B
215941265 | 3.71 | Yes | No | BRYANT HEATING AND COOLING SYSTEMS | HRCU-A-CB (Split System: Heat Pump with Remote Outdoor Unit-Air-Source) | Centrally-Ducted | 293VAN048**AA* | CVAMA4821XMA*+UI | 986TD60080C21*** | 44500 | 19.5 | 10.5 | 8.1 | 52000 | 38500 | 74.04% | 1.9 | 43500 | R-454B
204456822 | 2 | Yes | No | KENMORE | HRCU-A-CB (Split System: Heat Pump with Remote Outdoor Unit-Air-Source) | Centrally-Ducted | (C,H,T)VH825GKA2* | EA*4X37L17A*+WALLCON | *80CTL0451712A* | 24000 | 16 | 10.5 | 8.1 | 21600 | 16800 | 77.78% | 1.98 | 20800 | R-410A
204456722 | 1.95 | Yes | No | KENMORE | HRCU-A-CB (Split System: Heat Pump with Remote Outdoor Unit-Air-Source) | Centrally-Ducted | (C,H,T)VH825GKA2* | EA*4X36L21A*+WALLCON | *97CMN0601714A* | 23400 | 16 | 10.5 | 8.1 | 21600 | 16800 | 77.78% | 1.92 | 20800 | R-410A
204456452 | 2.03 | Yes | Yes | KENMORE | HRCU-A-CB (Split System: Heat Pump with Remote Outdoor Unit-Air-Source) | Centrally-Ducted | (C,H,T)VH825GKA2* | EA*4X25L17A*+WALLCON | *80CTL0701716A* | 24400 | 16.5 | 11 | 8.1 | 21200 | 16600 | 78.3% | 2.02 | 20600 | R-410A
216892166 | 2.6 | Yes | Yes | RUSSELL | HRCU-A-CB (Split System: Heat Pump with Remote Outdoor Unit-Air-Source) | Centrally-Ducted | RD18AY36AJVC | TCFY3621STANM | S98MV0703A17UP | 31200 | 19 | 12 | 8.5 | 31200 | 27800 | 89.1% | 1.9 | 29200 | R-454B
216892193 | 2.63 | Yes | Yes | RUSSELL | HRCU-A-CB (Split System: Heat Pump with Remote Outdoor Unit-Air-Source) | Centrally-Ducted | RD18AY36AJVC | TCFY3621STANM | S801V1005A21UHU | 31600 | 19 | 12 | 8.5 | 31600 | 27600 | 87.34% | 2 | 28800 | R-454B
216892198 | 2.6 | Yes | Yes | RUSSELL | HRCU-A-CB (Split System: Heat Pump with Remote Outdoor Unit-Air-Source) | Centrally-Ducted | RD18AY36AJVC | TCFY3617STANM | S97MV0703A17DH | 31200 | 18 | 12 | 8.5 | 31200 | 27800 | 89.1% | 1.9 | 29200 | R-454B
216892200 | 2.62 | Yes | Yes | RUSSELL | HRCU-A-CB (Split System: Heat Pump with Remote Outdoor Unit-Air-Source) | Centrally-Ducted | RD18AY36AJVC | TCFY3617STANM | S802V0503A14DZ | 31400 | 18 | 12 | 8.5 | 31400 | 27800 | 88.54% | 1.9 | 29000 | R-454B
214650802 | 1.92 | Yes | Yes | COLEMAN | HRCU-A-CB (Split System: Heat Pump with Remote Outdoor Unit-Air-Source) | Centrally-Ducted | HH824E2S11 | CTU30B5XCS1+TXV | TP9C060B12MP13 | 23000 | 17 | 12 | 9.5 | 23000 | 18300 | 79.57% | 2 | 18000 | R-454B
216821402 | 3.42 | Yes | No | RUSSELL | HRCU-A-CB (Split System: Heat Pump with Remote Outdoor Unit-Air-Source) | Centrally-Ducted | RD18AY48AJVC | TCFY4821STANM | S921V1005A21M4 | 41000 | 17 | 10 | 8.1 | 41000 | 37800 | 92.2% | 2.1 | 40000 | R-454B
216821484 | 3.42 | Yes | No | RUSSELL | HRCU-A-CB (Split System: Heat Pump with Remote Outdoor Unit-Air-Source) | Centrally-Ducted | RD18AY48AJVC | TCFY4824STANM | S921V0705A21M4 | 41000 | 17 | 10 | 8.1 | 41000 | 37800 | 92.2% | 2.1 | 40000 | R-454B
216821503 | 3.42 | Yes | No | RUSSELL | HRCU-A-CB (Split System: Heat Pump with Remote Outdoor Unit-Air-Source) | Centrally-Ducted | RD18AY48AJVC | TCFY4821STANM | S801V0754A17UH | 41000 | 18 | 10 | 8.1 | 41000 | 37600 | 91.71% | 2.1 | 40000 | R-454B
216892211 | 2.62 | Yes | Yes | RUSSELL | HRCU-A-CB (Split System: Heat Pump with Remote Outdoor Unit-Air-Source) | Centrally-Ducted | RD18AY36AJVC | TCFY3621STANM | S98MV0855A21UP | 31400 | 19 | 12 | 8.5 | 31400 | 27600 | 87.9% | 1.9 | 29000 | R-454B
216892111 | 2.72 | Yes | Yes | RUSSELL | HRCU-A-CB (Split System: Heat Pump with Remote Outdoor Unit-Air-Source) | Centrally-Ducted | RD18AY36AJVC | TCFY3621MTANM | S801V0755A21UH | 32600 | 19 | 12 | 10 | 32600 | 27800 | 85.28% | 2.1 | 29400 | R-454B
210595858 | 2.75 | Yes | Yes | KENMORE | HRCU-A-CB (Split System: Heat Pump with Remote Outdoor Unit-Air-Source) | Centrally-Ducted | (C,H,T)VH837GKA** | EHD4X60AAL+WALLCON | *80CTL0901716A* | 33000 | 17.5 | 11.5 | 8.1 | 32200 | 24800 | 77.02% | 2.02 | 31200 | R-410A
216635524 | 3.67 | Yes | Yes | ACIQ | HRCU-A-CB (Split System: Heat Pump with Remote Outdoor Unit-Air-Source) | Centrally-Ducted | H5H3V48*K*AAA* | ESH5X48M12A*+WALLCON | *80CSU1002120A* | 44000 | 20 | 10.5 | 9 | 48500 | 36600 | 75.46% | 1.8 | 39500 | R-454B
216636193 | 3.79 | Yes | Yes | ACIQ | HRCU-A-CB (Split System: Heat Pump with Remote Outdoor Unit-Air-Source) | Centrally-Ducted | H5H3V48*K*AAA* | EA*5X61M24A*+WALLCON | *97CTN1002122A* | 45500 | 21.5 | 11 | 9.5 | 48500 | 36800 | 75.88% | 2 | 39500 | R-454B
215670183 | 2.83 | No | No | KEEPRITE | HRCU-A-CB (Split System: Heat Pump with Remote Outdoor Unit-Air-Source) | Centrally-Ducted | C5H0V36*K*AAA* | ESH5X48M12A*+WALLCON | *80CTL0701716B* | 34000 | 16.5 | 9.5 | 8.5 | 35600 | 25400 | 71.35% | 1.78 | 30600 | R-454B
216892265 | 2.7 | Yes | Yes | RUSSELL | HRCU-A-CB (Split System: Heat Pump with Remote Outdoor Unit-Air-Source) | Centrally-Ducted | RD18AY36AJVC | TCFY3624MTANM | S921V1005A21M4 | 32400 | 18 | 12 | 10 | 32400 | 28000 | 86.42% | 2.1 | 29400 | R-454B
216051179 | 1.9 | Yes | Yes | RUSSELL | HRCU-A-CB (Split System: Heat Pump with Remote Outdoor Unit-Air-Source) | Centrally-Ducted | SP19AY24AJVC | TCFY2421HEAAM | S921V0403A17M4 | 22800 | 21 | 13 | 8.5 | 22800 | 18500 | 81.14% | 1.8 | 21200 | R-454B
215670099 | 2.8 | No | No | KEEPRITE | HRCU-A-CB (Split System: Heat Pump with Remote Outdoor Unit-Air-Source) | Centrally-Ducted | C5H0V36*K*AAA* | ESH5X42M12A*+WALLCON | *96CTN0601714B* | 33600 | 16.5 | 9 | 8.5 | 35800 | 25600 | 71.51% | 1.76 | 30800 | R-454B
216636194 | 3.79 | Yes | Yes | ACIQ | HRCU-A-CB (Split System: Heat Pump with Remote Outdoor Unit-Air-Source) | Centrally-Ducted | H5H3V48*K*AAA* | EA*5X61M24A*+WALLCON | *97CTN1202422A* | 45500 | 21.5 | 11.5 | 9.5 | 48500 | 36600 | 75.46% | 2 | 39500 | R-454B
216635410 | 2.8 | Yes | Yes | ACIQ | HRCU-A-CB (Split System: Heat Pump with Remote Outdoor Unit-Air-Source) | Centrally-Ducted | H5H3V36*K*AAA* | ESH5X42M12A*+WALLCON | *80CSU1002120A* | 33600 | 19 | 11 | 9 | 35000 | 26600 | 76% | 1.92 | 30600 | R-454B
215674441 | 3.79 | No | No | KEEPRITE | HRCU-A-CB (Split System: Heat Pump with Remote Outdoor Unit-Air-Source) | Centrally-Ducted | C5H0V48*K*AAA* | EA*5X61M21A*+WALLCON | *96CTN0801714B* | 45500 | 17.5 | 9.5 | 9 | 48000 | 33600 | 70% | 2.08 | 41500 | R-454B
216633251 | 2.87 | Yes | Yes | ACIQ | HRCU-A-CB (Split System: Heat Pump with Remote Outdoor Unit-Air-Source) | Centrally-Ducted | H5H0V36*K*AAA* | EA*5X60M24A*+WALLCON | *80CSU1002120A* | 34400 | 18 | 10 | 9 | 34200 | 24800 | 72.51% | 1.9 | 29800 | R-454B
216633321 | 2.83 | No | No | ACIQ | HRCU-A-CB (Split System: Heat Pump with Remote Outdoor Unit-Air-Source) | Centrally-Ducted | H5H0V36*K*AAA* | ESH5X42M12A*+WALLCON | *80CSU0601716A* | 34000 | 16.5 | 9.5 | 8.5 | 35600 | 25400 | 71.35% | 1.78 | 30600 | R-454B
211902795 | 3.71 | Yes | No | RUSSELL | HRCU-A-CB (Split System: Heat Pump with Remote Outdoor Unit-Air-Source) | Centrally-Ducted | SP18AZ48AJVC | TCFZ6021SEAAM | S802VA075421M | 44500 | 19 | 10 | 8.1 | 43500 | 45000 | 103.4% | 2 | 44500 | R-410A
204456578 | 1.97 | Yes | Yes | KENMORE | HRCU-A-CB (Split System: Heat Pump with Remote Outdoor Unit-Air-Source) | Centrally-Ducted | (C,H,T)VH825GKA2* | EA*4X30L17A*+WALLCON | *80CTL0701412A* | 23600 | 17 | 11 | 8.1 | 21600 | 16600 | 76.85% | 1.92 | 20800 | R-410A
210692989 | 2.82 | Yes | Yes | FRANKLIN | HRCU-A-CB (Split System: Heat Pump with Remote Outdoor Unit-Air-Source) | Centrally-Ducted | GSZV903610A* | CSCF3642N6D*+TXV | G*VM970804CNB* | 33800 | 18.5 | 11.5 | 8.2 | 34000 | 24400 | 71.76% | 1.8 | 21600 | R-410A
210692906 | 2.8 | Yes | Yes | FRANKLIN | HRCU-A-CB (Split System: Heat Pump with Remote Outdoor Unit-Air-Source) | Centrally-Ducted | GSZV903610A* | CA*F3137*6A*+TXV | G*VC800604B*A* | 33600 | 18.5 | 12 | 8.2 | 34000 | 24400 | 71.76% | 1.8 | 21600 | R-410A
216892112 | 2.72 | Yes | Yes | RUSSELL | HRCU-A-CB (Split System: Heat Pump with Remote Outdoor Unit-Air-Source) | Centrally-Ducted | RD18AY36AJVC | TCFY3621MTANM | S801V1004A17UH | 32600 | 19 | 12 | 10 | 32600 | 27800 | 85.28% | 2.1 | 29400 | R-454B
216892161 | 2.62 | Yes | Yes | RUSSELL | HRCU-A-CB (Split System: Heat Pump with Remote Outdoor Unit-Air-Source) | Centrally-Ducted | RD18AY36AJVC | TCFY3617STANM | S801V0704A17UH | 31400 | 18 | 12 | 8.5 | 31400 | 27800 | 88.54% | 1.9 | 29200 | R-454B
216892163 | 2.62 | Yes | Yes | RUSSELL | HRCU-A-CB (Split System: Heat Pump with Remote Outdoor Unit-Air-Source) | Centrally-Ducted | RD18AY36AJVC | TCFY3617STANM | S801V0503A14UH | 31400 | 18 | 12 | 8.5 | 31400 | 27800 | 88.54% | 1.9 | 29200 | R-454B
216892264 | 2.72 | Yes | Yes | RUSSELL | HRCU-A-CB (Split System: Heat Pump with Remote Outdoor Unit-Air-Source) | Centrally-Ducted | RD18AY36AJVC | TCFY3624MTANM | S97MV1155A24DH | 32600 | 19 | 12 | 10 | 32600 | 27800 | 85.28% | 2.1 | 29400 | R-454B
216051224 | 1.9 | Yes | Yes | RUSSELL | HRCU-A-CB (Split System: Heat Pump with Remote Outdoor Unit-Air-Source) | Centrally-Ducted | SP19AY24AJVC | TCFY2421HEAAM | S801V0704A17UH | 22800 | 21 | 13 | 8.5 | 22800 | 18500 | 81.14% | 1.8 | 21200 | R-454B
216892147 | 3.58 | Yes | Yes | RUSSELL | HRCU-A-CB (Split System: Heat Pump with Remote Outdoor Unit-Air-Source) | Centrally-Ducted | RD18AY48AJVC | TCFY4824MTANM | S802V1255A24UH | 43000 | 18 | 12 | 8.5 | 42500 | 33200 | 78.12% | 2.1 | 36000 | R-454B
216892231 | 3.46 | Yes | Yes | RUSSELL | HRCU-A-CB (Split System: Heat Pump with Remote Outdoor Unit-Air-Source) | Centrally-Ducted | RD18AY48AJVC | TCFY4824STANM | S802V1005A21DZ | 41500 | 18 | 11.7 | 10 | 41500 | 37400 | 90.12% | 2.1 | 40000 | R-454B
204456587 | 1.97 | Yes | Yes | KENMORE | HRCU-A-CB (Split System: Heat Pump with Remote Outdoor Unit-Air-Source) | Centrally-Ducted | (C,H,T)VH825GKA2* | EA*4X30L17A*+WALLCON | *80CTL0901716A* | 23600 | 17 | 11 | 8.1 | 21400 | 16600 | 77.57% | 1.92 | 20800 | R-410A
215670083 | 2.83 | No | No | KEEPRITE | HRCU-A-CB (Split System: Heat Pump with Remote Outdoor Unit-Air-Source) | Centrally-Ducted | C5H0V36*K*AAA* | ESH5X42M12A*+WALLCON | *97CMN1202422B* | 34000 | 16.5 | 9.5 | 8.5 | 35600 | 25200 | 70.79% | 1.78 | 30600 | R-454B
206133442 | 2.03 | Yes | Yes | KENMORE | HRCU-A-CB (Split System: Heat Pump with Remote Outdoor Unit-Air-Source) | Centrally-Ducted | (C,H,T)VH825GKA2* | EA*4X37L21A*+WALLCON | *80CSU0401712A* | 24400 | 17 | 11 | 8.5 | 21200 | 16600 | 78.3% | 2.04 | 20600 | R-410A
210693188 | 2.82 | Yes | Yes | FRANKLIN | HRCU-A-CB (Split System: Heat Pump with Remote Outdoor Unit-Air-Source) | Centrally-Ducted | ASZV903610A* | CSCF3642N6D*+TXV | G*VS960805CUA* | 33800 | 18.5 | 11.5 | 8.2 | 34000 | 24400 | 71.76% | 1.8 | 21600 | R-410A
216892090 | 2.7 | Yes | Yes | RUSSELL | HRCU-A-CB (Split System: Heat Pump with Remote Outdoor Unit-Air-Source) | Centrally-Ducted | RD18AY36AJVC | TCFY3621MTANM | S962V0855A21M4 | 32400 | 19 | 12 | 10 | 32400 | 28000 | 86.42% | 2.1 | 29600 | R-454B
216892117 | 2.68 | Yes | Yes | RUSSELL | HRCU-A-CB (Split System: Heat Pump with Remote Outdoor Unit-Air-Source) | Centrally-Ducted | RD18AY36AJVC | TCFY3621MTANM | S802V0504A17UH | 32200 | 18 | 12 | 10 | 32200 | 28000 | 86.96% | 2.1 | 29600 | R-454B
216892160 | 2.6 | Yes | Yes | RUSSELL | HRCU-A-CB (Split System: Heat Pump with Remote Outdoor Unit-Air-Source) | Centrally-Ducted | RD18AY36AJVC | TCFY3621STANM | S921V0603A17M4 | 31200 | 18 | 12 | 8.5 | 31200 | 27800 | 89.1% | 1.9 | 29200 | R-454B
216892217 | 2.6 | Yes | Yes | RUSSELL | HRCU-A-CB (Split System: Heat Pump with Remote Outdoor Unit-Air-Source) | Centrally-Ducted | RD18AY36AJVC | TCFY3617STANM | S921V0603A17M4 | 31200 | 18 | 12 | 8.5 | 31200 | 27800 | 89.1% | 1.9 | 29200 | R-454B
216892240 | 2.72 | Yes | Yes | RUSSELL | HRCU-A-CB (Split System: Heat Pump with Remote Outdoor Unit-Air-Source) | Centrally-Ducted | RD18AY36AJVC | TCFY3624MTANM | S801V0755A21UH | 32600 | 19 | 12 | 10 | 32600 | 27800 | 85.28% | 2.1 | 29400 | R-454B
216892099 | 2.7 | Yes | Yes | RUSSELL | HRCU-A-CB (Split System: Heat Pump with Remote Outdoor Unit-Air-Source) | Centrally-Ducted | RD18AY36AJVC | TCFY3621MTANM | S921V0855A21M4 | 32400 | 19 | 12 | 10 | 32400 | 28000 | 86.42% | 2.1 | 29600 | R-454B
216892101 | 2.72 | Yes | Yes | RUSSELL | HRCU-A-CB (Split System: Heat Pump with Remote Outdoor Unit-Air-Source) | Centrally-Ducted | RD18AY36AJVC | TCFY3621MTANM | S802V1005A21UH | 32600 | 19 | 12 | 10 | 32600 | 27800 | 85.28% | 2.1 | 29400 | R-454B
216892106 | 2.7 | Yes | Yes | RUSSELL | HRCU-A-CB (Split System: Heat Pump with Remote Outdoor Unit-Air-Source) | Centrally-Ducted | RD18AY36AJVC | TCFY3621MTANM | S962V1005A21M4 | 32400 | 18 | 12 | 10 | 32400 | 28000 | 86.42% | 2.1 | 29400 | R-454B
216892108 | 2.7 | Yes | Yes | RUSSELL | HRCU-A-CB (Split System: Heat Pump with Remote Outdoor Unit-Air-Source) | Centrally-Ducted | RD18AY36AJVC | TCFY3621MTANM | S962V0403A17M4 | 32400 | 18 | 12 | 10 | 32400 | 28000 | 86.42% | 2.1 | 29600 | R-454B
216892124 | 2.7 | Yes | Yes | RUSSELL | HRCU-A-CB (Split System: Heat Pump with Remote Outdoor Unit-Air-Source) | Centrally-Ducted | RD18AY36AJVC | TCFY3621MTANM | S97MV0603A17DH | 32400 | 19 | 12 | 10 | 32400 | 28000 | 86.42% | 2.1 | 29600 | R-454B
212609360 | 2.85 | Yes | Yes | RUSSELL | HRCU-A-CB (Split System: Heat Pump with Remote Outdoor Unit-Air-Source) | Centrally-Ducted | SP18AZ36AJVC | TCFZ6021SEAAM | S802V0755A21UHN | 34200 | 19 | 12.5 | 8.5 | 34200 | 43000 | 125.7% | 2.2 | 40500 | R-410A
212609343 | 2.85 | Yes | Yes | RUSSELL | HRCU-A-CB (Split System: Heat Pump with Remote Outdoor Unit-Air-Source) | Centrally-Ducted | SP18AZ36AJVC | TCFZ6021SEAAM | S802V0755A21UHS | 34200 | 19 | 12.5 | 8.5 | 34200 | 43000 | 125.7% | 2.2 | 40500 | R-410A
216821701 | 4.04 | Yes | No | RUSSELL | HRCU-A-CB (Split System: Heat Pump with Remote Outdoor Unit-Air-Source) | Centrally-Ducted | RD18AY60AJVC | TCFY6021STAAM | S802V0755A21UH | 48500 | 17 | 10 | 8.1 | 48500 | 39000 | 80.41% | 2 | 42500 | R-454B
204299833 | 2.7 | Yes | Yes | KENMORE | HRCU-A-CB (Split System: Heat Pump with Remote Outdoor Unit-Air-Source) | Centrally-Ducted | (C,H,T)VH837GKA** | EN(A,D,W)4X48L21**+WALLCON | *96CTN1002122A* | 32400 | 17.5 | 11.7 | 8.1 | 33000 | 24800 | 75.15% | 1.96 | 31400 | R-410A
204298963 | 2.63 | Yes | Yes | KENMORE | HRCU-A-CB (Split System: Heat Pump with Remote Outdoor Unit-Air-Source) | Centrally-Ducted | (C,H,T)VH837GKA** | EA*4X42L21A*+WALLCON | *96CTN0801714A* | 31600 | 17 | 11 | 8.1 | 33400 | 24800 | 74.25% | 1.86 | 31600 | R-410A
204298663 | 2.62 | Yes | Yes | KENMORE | HRCU-A-CB (Split System: Heat Pump with Remote Outdoor Unit-Air-Source) | Centrally-Ducted | (C,H,T)VH837GKA** | EA*4X36L21A*+WALLCON | *80CTL0701716A* | 31400 | 17 | 11 | 8.1 | 33400 | 24400 | 73.05% | 1.84 | 31200 | R-410A
204298763 | 2.63 | Yes | Yes | KENMORE | HRCU-A-CB (Split System: Heat Pump with Remote Outdoor Unit-Air-Source) | Centrally-Ducted | (C,H,T)VH837GKA** | EA*4X36L21A*+WALLCON | *96CTN1002122A* | 31600 | 17 | 11 | 8.1 | 33200 | 24200 | 72.89% | 1.86 | 31200 | R-410A
214572469 | 2.62 | Yes | Yes | BRYANT HEATING AND COOLING SYSTEMS | HRCU-A-CB (Split System: Heat Pump with Remote Outdoor Unit-Air-Source) | Centrally-Ducted | 288BNV037*0**A* | CAP**3621AL*+UI | 88*TB60070C21*** | 31400 | 17 | 11 | 8.1 | 33000 | 24200 | 73.33% | 1.86 | 31200 | R-410A
214572619 | 2.63 | Yes | No | BRYANT HEATING AND COOLING SYSTEMS | HRCU-A-CB (Split System: Heat Pump with Remote Outdoor Unit-Air-Source) | Centrally-Ducted | 288BNV037*0**A* | CAP**4221AL*+UI | 987MC60060C21*** | 31600 | 17 | 10.5 | 8.1 | 33200 | 24800 | 74.7% | 1.88 | 31600 | R-410A
213296923 | 2.83 | No | No | COLEMAN | HRCU-A-CB (Split System: Heat Pump with Remote Outdoor Unit-Air-Source) | Centrally-Ducted | HMH72B341 | XAFC36DBCN1 | Z8ES100B12SMPS1 | 34000 | 18.5 | 9.5 | 8.1 | 34000 | 24600 | 72.35% | 2.12 | 25800 | R-410A
213297473 | 2.75 | No | Yes | COLEMAN | HRCU-A-CB (Split System: Heat Pump with Remote Outdoor Unit-Air-Source) | Centrally-Ducted | HMH72B341 | XAFB36DBCN1 | Z9ES060B12SMPS1 | 33000 | 16.5 | 10 | 8.5 | 32000 | 22400 | 70% | 1.8 | 25000 | R-410A
213297398 | 2.65 | Yes | No | COLEMAN | HRCU-A-CB (Split System: Heat Pump with Remote Outdoor Unit-Air-Source) | Centrally-Ducted | HMH72B341 | XAHB30CXXN1+TXV | Z8ES080B12LMPS1 | 31800 | 17 | 10 | 8.1 | 32200 | 22600 | 70.19% | 2 | 24800 | R-410A
213297423 | 2.83 | Yes | Yes | COLEMAN | HRCU-A-CB (Split System: Heat Pump with Remote Outdoor Unit-Air-Source) | Centrally-Ducted | HMH72B341 | XAUB36DXXN1+JMVT12BC2N1+TXV |  | 34000 | 18.5 | 10 | 8.5 | 33600 | 23600 | 70.24% | 2.1 | 25000 | R-410A
206133694 | 2 | Yes | No | KENMORE | HRCU-A-CB (Split System: Heat Pump with Remote Outdoor Unit-Air-Source) | Centrally-Ducted | (C,H,T)VH825GKA2* | EHD4X36AAL+WALLCON | *80CSU0401712A* | 24000 | 16 | 10.5 | 8.1 | 21400 | 16600 | 77.57% | 1.98 | 20600 | R-410A
204300497 | 2.72 | Yes | Yes | KENMORE | HRCU-A-CB (Split System: Heat Pump with Remote Outdoor Unit-Air-Source) | Centrally-Ducted | (C,H,T)VH837GKA** | EHD4X48AAL+WALLCON | *96CTN1202422A* | 32600 | 17 | 11 | 8.1 | 33000 | 24800 | 75.15% | 1.98 | 31600 | R-410A
204299813 | 2.7 | Yes | Yes | KENMORE | HRCU-A-CB (Split System: Heat Pump with Remote Outdoor Unit-Air-Source) | Centrally-Ducted | (C,H,T)VH837GKA** | EN(A,D,W)4X48L21**+WALLCON | *97CMN1002122A* | 32400 | 17.5 | 11.7 | 8.1 | 33000 | 24800 | 75.15% | 1.96 | 31400 | R-410A
210693167 | 2.78 | Yes | Yes | FRANKLIN | HRCU-A-CB (Split System: Heat Pump with Remote Outdoor Unit-Air-Source) | Centrally-Ducted | ASZV903610A* | CHPF3743C6B*+TXV | G*VC960803BNB* | 33400 | 18 | 11 | 8.2 | 34000 | 24400 | 71.76% | 1.8 | 21600 | R-410A
204300357 | 2.7 | Yes | Yes | KENMORE | HRCU-A-CB (Split System: Heat Pump with Remote Outdoor Unit-Air-Source) | Centrally-Ducted | (C,H,T)VH837GKA** | EHD4X42AAL+WALLCON | *97CMN1202422A* | 32400 | 16.5 | 11 | 8.1 | 33200 | 25000 | 75.3% | 1.96 | 31600 | R-410A
204300457 | 2.72 | Yes | Yes | KENMORE | HRCU-A-CB (Split System: Heat Pump with Remote Outdoor Unit-Air-Source) | Centrally-Ducted | (C,H,T)VH837GKA** | EHD4X48AAL+WALLCON | *80CTL0902120A* | 32600 | 17 | 11 | 8.1 | 33000 | 25000 | 75.76% | 1.98 | 31600 | R-410A
204299373 | 2.7 | Yes | Yes | KENMORE | HRCU-A-CB (Split System: Heat Pump with Remote Outdoor Unit-Air-Source) | Centrally-Ducted | (C,H,T)VH837GKA** | EA*4X48L24A*+WALLCON | *80CTL1352422A* | 32400 | 17.5 | 11.7 | 8.5 | 32400 | 24800 | 76.54% | 2 | 31400 | R-410A
216892126 | 2.68 | Yes | Yes | RUSSELL | HRCU-A-CB (Split System: Heat Pump with Remote Outdoor Unit-Air-Source) | Centrally-Ducted | RD18AY36AJVC | TCFY3621MTANM | S97MV0703A17DH | 32200 | 18 | 12 | 10 | 32200 | 28000 | 86.96% | 2.1 | 29600 | R-454B
216892151 | 2.62 | Yes | Yes | RUSSELL | HRCU-A-CB (Split System: Heat Pump with Remote Outdoor Unit-Air-Source) | Centrally-Ducted | RD18AY36AJVC | TCFY3617STANM | S801V0754A17DZ | 31400 | 19 | 12 | 8.5 | 31400 | 27600 | 87.9% | 1.9 | 29000 | R-454B
216892165 | 2.62 | Yes | Yes | RUSSELL | HRCU-A-CB (Split System: Heat Pump with Remote Outdoor Unit-Air-Source) | Centrally-Ducted | RD18AY36AJVC | TCFY3621STANM | S951V0705A21M4 | 31400 | 18 | 12 | 8.5 | 31400 | 27600 | 87.9% | 1.9 | 29000 | R-454B
216892185 | 2.62 | Yes | Yes | RUSSELL | HRCU-A-CB (Split System: Heat Pump with Remote Outdoor Unit-Air-Source) | Centrally-Ducted | RD18AY36AJVC | TCFY3617STANM | S921V0403A17M4 | 31400 | 18 | 12 | 8.5 | 31400 | 27800 | 88.54% | 1.9 | 29200 | R-454B
216636228 | 3.79 | Yes | Yes | ACIQ | HRCU-A-CB (Split System: Heat Pump with Remote Outdoor Unit-Air-Source) | Centrally-Ducted | H5H3V48*K*AAA* | EVM5X60M24A*+WALLCON | *97CTN1002122A* | 45500 | 20.5 | 11.5 | 8.1 | 52500 | 38000 | 72.38% | 1.9 | 43500 | R-454B
216636243 | 3.75 | Yes | Yes | ACIQ | HRCU-A-CB (Split System: Heat Pump with Remote Outdoor Unit-Air-Source) | Centrally-Ducted | H5H3V48*K*AAA* | EVD5X48M24A*+WALLCON | *97CTN1202422A* | 45000 | 20.5 | 11 | 8.1 | 52000 | 38000 | 73.08% | 1.9 | 43000 | R-454B
214397741 | 2.83 | Yes | Yes | COLEMAN | HRCU-A-CB (Split System: Heat Pump with Remote Outdoor Unit-Air-Source) | Centrally-Ducted | HH836E2S11 | CTF36C5CDS1 | TM8V100C16MP12 | 34000 | 18 | 11 | 8.5 | 31600 | 26000 | 82.28% | 2 | 28200 | R-454B
214398159 | 2.82 | Yes | Yes | COLEMAN | HRCU-A-CB (Split System: Heat Pump with Remote Outdoor Unit-Air-Source) | Centrally-Ducted | HH836E2S11 | CTM36C5CDS1 | TM9V100C16MP12 | 33800 | 18 | 11 | 8.5 | 31400 | 25800 | 82.17% | 2 | 28000 | R-454B
214398127 | 2.8 | Yes | Yes | COLEMAN | HRCU-A-CB (Split System: Heat Pump with Remote Outdoor Unit-Air-Source) | Centrally-Ducted | HH836E2S11 | CTF36C5CDS1 | TM8Y100C16MP11 | 33600 | 18 | 11.7 | 8.5 | 30800 | 25200 | 81.82% | 2 | 27200 | R-454B
214398196 | 2.78 | Yes | Yes | COLEMAN | HRCU-A-CB (Split System: Heat Pump with Remote Outdoor Unit-Air-Source) | Centrally-Ducted | HH836E2S11 | CTF48C5CFS1 | TM8E100C16MP11 | 33400 | 19 | 11 | 9 | 31400 | 25400 | 80.89% | 2 | 26000 | R-454B
214584739 | 1.92 | Yes | Yes | CHAMPION HEATING AND COOLING | HRCU-A-CB (Split System: Heat Pump with Remote Outdoor Unit-Air-Source) | Centrally-Ducted | HH824E2S11 | CTM30B5ACS1 | Z8ES080B12SMPS1 | 23000 | 18 | 12 | 9.5 | 23000 | 19100 | 83.04% | 2 | 17700 | R-454B
214397960 | 1.92 | Yes | Yes | COLEMAN | HRCU-A-CB (Split System: Heat Pump with Remote Outdoor Unit-Air-Source) | Centrally-Ducted | HH824E2S11 | CTF30B5ACS1+JME08B2SN1 |  | 23000 | 19 | 12 | 9.5 | 23000 | 18500 | 80.43% | 2 | 17600 | R-454B
210692944 | 2.78 | Yes | Yes | FRANKLIN | HRCU-A-CB (Split System: Heat Pump with Remote Outdoor Unit-Air-Source) | Centrally-Ducted | GSZV903610A* | CHPF3642C6C*+TXV | G*VC960803BNB* | 33400 | 18 | 11 | 8.2 | 34000 | 24400 | 71.76% | 1.8 | 21600 | R-410A
210692962 | 2.78 | Yes | Yes | FRANKLIN | HRCU-A-CB (Split System: Heat Pump with Remote Outdoor Unit-Air-Source) | Centrally-Ducted | GSZV903610A* | CHPF3743C6B*+TXV | G*VC960603BNB* | 33400 | 18 | 11 | 8.2 | 34000 | 24400 | 71.76% | 1.8 | 21600 | R-410A
210693180 | 2.82 | Yes | Yes | FRANKLIN | HRCU-A-CB (Split System: Heat Pump with Remote Outdoor Unit-Air-Source) | Centrally-Ducted | ASZV903610A* | CSCF3642N6D*+TXV | G*VS800805CUA* | 33800 | 18.5 | 11.5 | 8.2 | 34000 | 24400 | 71.76% | 1.8 | 21600 | R-410A
210693169 | 2.78 | Yes | Yes | FRANKLIN | HRCU-A-CB (Split System: Heat Pump with Remote Outdoor Unit-Air-Source) | Centrally-Ducted | ASZV903610A* | CHPF3743C6B*+TXV | G*VS960805CUA* | 33400 | 18 | 11 | 8.2 | 34000 | 24400 | 71.76% | 1.8 | 21600 | R-410A
216821331 | 3.54 | Yes | No | RUSSELL | HRCU-A-CB (Split System: Heat Pump with Remote Outdoor Unit-Air-Source) | Centrally-Ducted | RD18AY48AJVC | TCFY4824MTANM | S921V1005A21M4 | 42500 | 17 | 10 | 8.1 | 42500 | 33400 | 78.59% | 2 | 36200 | R-454B
215674411 | 3.79 | No | No | KEEPRITE | HRCU-A-CB (Split System: Heat Pump with Remote Outdoor Unit-Air-Source) | Centrally-Ducted | C5H0V48*K*AAA* | EA*5X61M21A*+WALLCON | *97CMN0602120B* | 45500 | 17.5 | 9.5 | 9 | 48000 | 34200 | 71.25% | 2.06 | 42500 | R-454B
210693138 | 2.78 | Yes | Yes | FRANKLIN | HRCU-A-CB (Split System: Heat Pump with Remote Outdoor Unit-Air-Source) | Centrally-Ducted | ASZV903610A* | CHPF3642C6C*+MBVC1601**-1A*+TXV |  | 33400 | 18 | 11 | 8.2 | 34000 | 24400 | 71.76% | 1.8 | 21600 | R-410A
216821354 | 3.54 | Yes | No | RUSSELL | HRCU-A-CB (Split System: Heat Pump with Remote Outdoor Unit-Air-Source) | Centrally-Ducted | RD18AY48AJVC | TCFY4824MTANM | S951V0705A21UHU | 42500 | 17 | 10 | 8.1 | 42500 | 33400 | 78.59% | 2 | 36200 | R-454B
210692969 | 2.78 | Yes | Yes | FRANKLIN | HRCU-A-CB (Split System: Heat Pump with Remote Outdoor Unit-Air-Source) | Centrally-Ducted | GSZV903610A* | CHPF3743C6B*+TXV | G*VM970804CNB* | 33400 | 18 | 11 | 8.2 | 34000 | 24400 | 71.76% | 1.8 | 21600 | R-410A
216892168 | 2.63 | Yes | Yes | RUSSELL | HRCU-A-CB (Split System: Heat Pump with Remote Outdoor Unit-Air-Source) | Centrally-Ducted | RD18AY36AJVC | TCFY3617STANM | S802V1004A17UH | 31600 | 19 | 12 | 8.5 | 31600 | 27600 | 87.34% | 1.9 | 29000 | R-454B
216892182 | 2.62 | Yes | Yes | RUSSELL | HRCU-A-CB (Split System: Heat Pump with Remote Outdoor Unit-Air-Source) | Centrally-Ducted | RD18AY36AJVC | TCFY3617STANM | S801V0503A14DZ | 31400 | 19 | 12 | 8.5 | 31400 | 27800 | 88.54% | 1.9 | 29000 | R-454B
205751095 | 2.75 | Yes | Yes | KENMORE | HRCU-A-CB (Split System: Heat Pump with Remote Outdoor Unit-Air-Source) | Centrally-Ducted | (C,H,T)VH837GKA** | EA*4X37L21A*+WALLCON | *80CTL0901716A* | 33000 | 18 | 11.7 | 8.5 | 32800 | 25000 | 76.22% | 2 | 31800 | R-410A
204300387 | 2.7 | Yes | Yes | KENMORE | HRCU-A-CB (Split System: Heat Pump with Remote Outdoor Unit-Air-Source) | Centrally-Ducted | (C,H,T)VH837GKA** | EHD4X42AAL+WALLCON | *80CTL0701412A* | 32400 | 17 | 11 | 8.1 | 33200 | 25000 | 75.3% | 1.94 | 31800 | R-410A
204300187 | 2.68 | Yes | Yes | KENMORE | HRCU-A-CB (Split System: Heat Pump with Remote Outdoor Unit-Air-Source) | Centrally-Ducted | (C,H,T)VH837GKA** | EHD4X36AAL+WALLCON | *96CTN1002122A* | 32200 | 16.5 | 11 | 8.1 | 33200 | 24800 | 74.7% | 1.94 | 31600 | R-410A
204299233 | 2.68 | Yes | Yes | KENMORE | HRCU-A-CB (Split System: Heat Pump with Remote Outdoor Unit-Air-Source) | Centrally-Ducted | (C,H,T)VH837GKA** | EA*4X48L21A*+WALLCON | *80CTL0902120A* | 32200 | 17.5 | 11.7 | 8.5 | 32600 | 25000 | 76.69% | 1.98 | 31400 | R-410A
216892089 | 2.73 | Yes | Yes | RUSSELL | HRCU-A-CB (Split System: Heat Pump with Remote Outdoor Unit-Air-Source) | Centrally-Ducted | RD18AY36AJVC | TCFY3621MTANM | S802V1005A21DZ | 32800 | 19 | 12 | 10 | 32800 | 27600 | 84.15% | 2.1 | 29200 | R-454B
216892102 | 2.68 | Yes | Yes | RUSSELL | HRCU-A-CB (Split System: Heat Pump with Remote Outdoor Unit-Air-Source) | Centrally-Ducted | RD18AY36AJVC | TCFY3621MTANM | S951V0603A17M4 | 32200 | 18 | 12 | 10 | 32200 | 28000 | 86.96% | 2.1 | 29600 | R-454B
214398221 | 2.8 | Yes | Yes | COLEMAN | HRCU-A-CB (Split System: Heat Pump with Remote Outdoor Unit-Air-Source) | Centrally-Ducted | HH836E2S11 | CTF48C5CFS1 | TMLE120C16MP11 | 33600 | 19 | 11 | 9 | 31400 | 25400 | 80.89% | 2 | 26000 | R-454B
214398152 | 2.82 | Yes | Yes | COLEMAN | HRCU-A-CB (Split System: Heat Pump with Remote Outdoor Unit-Air-Source) | Centrally-Ducted | HH836E2S11 | CTM36C5CDS1 | TP9C080C16MP13 | 33800 | 17 | 11 | 8.5 | 31800 | 26000 | 81.76% | 2 | 28200 | R-454B
216892103 | 2.7 | Yes | Yes | RUSSELL | HRCU-A-CB (Split System: Heat Pump with Remote Outdoor Unit-Air-Source) | Centrally-Ducted | RD18AY36AJVC | TCFY3621MTANM | S98MV1005A21UP | 32400 | 19 | 12 | 10 | 32400 | 28000 | 86.42% | 2.1 | 29600 | R-454B
216892104 | 2.72 | Yes | Yes | RUSSELL | HRCU-A-CB (Split System: Heat Pump with Remote Outdoor Unit-Air-Source) | Centrally-Ducted | RD18AY36AJVC | TCFY3621MTANM | S801V1005A21UHN | 32600 | 19 | 12 | 10 | 32600 | 27800 | 85.28% | 2.1 | 29400 | R-454B
216892154 | 2.6 | Yes | Yes | RUSSELL | HRCU-A-CB (Split System: Heat Pump with Remote Outdoor Unit-Air-Source) | Centrally-Ducted | RD18AY36AJVC | TCFY3617STANM | S801V0504A17UHU | 31200 | 18 | 11.7 | 8.5 | 31200 | 28000 | 89.74% | 1.9 | 29400 | R-454B
216821590 | 4.25 | Yes | Yes | RUSSELL | HRCU-A-CB (Split System: Heat Pump with Remote Outdoor Unit-Air-Source) | Centrally-Ducted | RD18AY60AJVC | TCFY6024STANM | S802V1255A24DZ | 51000 | 17 | 11 | 10 | 51000 | 38000 | 74.51% | 2 | 41500 | R-454B
216821597 | 4.25 | Yes | Yes | RUSSELL | HRCU-A-CB (Split System: Heat Pump with Remote Outdoor Unit-Air-Source) | Centrally-Ducted | RD18AY60AJVC | TCFY6024STANM | S801V1005A21UHN | 51000 | 17 | 11 | 10 | 51000 | 38000 | 74.51% | 2 | 41500 | R-454B
216821615 | 4.25 | Yes | Yes | RUSSELL | HRCU-A-CB (Split System: Heat Pump with Remote Outdoor Unit-Air-Source) | Centrally-Ducted | RD18AY60AJVC | TCFY6024STANM | S801V1255A24DZ | 51000 | 17 | 11 | 10 | 51000 | 38000 | 74.51% | 2 | 41500 | R-454B
216892218 | 2.62 | Yes | Yes | RUSSELL | HRCU-A-CB (Split System: Heat Pump with Remote Outdoor Unit-Air-Source) | Centrally-Ducted | RD18AY36AJVC | TCFY3617STANM | S802V0503A14UH | 31400 | 18 | 12 | 8.5 | 31400 | 27800 | 88.54% | 1.9 | 29200 | R-454B
216892250 | 2.72 | Yes | Yes | RUSSELL | HRCU-A-CB (Split System: Heat Pump with Remote Outdoor Unit-Air-Source) | Centrally-Ducted | RD18AY36AJVC | TCFY3624MTANM | S802V1505A24UH | 32600 | 19 | 12 | 10 | 32600 | 27800 | 85.28% | 2.1 | 29400 | R-454B
204300437 | 2.72 | Yes | Yes | KENMORE | HRCU-A-CB (Split System: Heat Pump with Remote Outdoor Unit-Air-Source) | Centrally-Ducted | (C,H,T)VH837GKA** | EHD4X48AAL+WALLCON | *80CTL0701716A* | 32600 | 17 | 11 | 8.1 | 33200 | 25000 | 75.3% | 1.96 | 31800 | R-410A
213075252 | 2.97 | No | No | ACIQ | HRCU-A-CB (Split System: Heat Pump with Remote Outdoor Unit-Air-Source) | Centrally-Ducted | DLCURAH36ABK | EA*4X36L17A* | *80ESU0601716A | 35600 | 15.5 | 9.5 | 8.1 | 39500 | 35200 | 89.11% | 1.84 | 29600 | R-410A
213080952 | 2.7 | Yes | Yes | ACIQ | HRCU-A-CB (Split System: Heat Pump with Remote Outdoor Unit-Air-Source) | Centrally-Ducted | HVH837GKA2* | EN(A,D)4X48L24**+WALLCON | *96CTN1202422A* | 32400 | 17.5 | 11.7 | 8.1 | 32800 | 24800 | 75.61% | 1.96 | 31400 | R-410A
213080985 | 2.77 | Yes | Yes | ACIQ | HRCU-A-CB (Split System: Heat Pump with Remote Outdoor Unit-Air-Source) | Centrally-Ducted | HVH837GKA2* | EA*4X61L24A*+WALLCON | *80CTL0902120A* | 33200 | 18 | 12 | 8.5 | 32000 | 24800 | 77.5% | 2 | 31200 | R-410A
216892268 | 2.6 | Yes | Yes | RUSSELL | HRCU-A-CB (Split System: Heat Pump with Remote Outdoor Unit-Air-Source) | Centrally-Ducted | RD18AY36AJVC | TCFY3617STANM | S801V0504A17UHN | 31200 | 18 | 12 | 8.5 | 31200 | 27800 | 89.1% | 1.9 | 29200 | R-454B
206998529 | 2.03 | Yes | No | KENMORE | HRCU-A-CB (Split System: Heat Pump with Remote Outdoor Unit-Air-Source) | Centrally-Ducted | (C,H,T)VH825GKA3* | EA*4X37L21A*+WALLCON | *95CSU0601716A* | 24400 | 16.5 | 10.5 | 8.1 | 21400 | 16700 | 78.04% | 2.02 | 20800 | R-410A
206135740 | 2.73 | Yes | Yes | KENMORE | HRCU-A-CB (Split System: Heat Pump with Remote Outdoor Unit-Air-Source) | Centrally-Ducted | (C,H,T)VH837GKA** | EA*4X43L21A*+WALLCON | *80CSU0601716A* | 32800 | 17 | 11 | 8.5 | 33000 | 25200 | 76.36% | 1.96 | 31800 | R-410A
213163964 | 1.9 | Yes | Yes | RUSSELL | HRCU-A-CB (Split System: Heat Pump with Remote Outdoor Unit-Air-Source) | Centrally-Ducted | SP18AZ24AJVC | TCFZ2421HEAAM | S98MV0855A21UPS | 22800 | 20 | 12.5 | 8.5 | 22800 | 26000 | 114% | 2.1 | 25400 | R-410A
215667801 | 1.98 | Yes | Yes | KEEPRITE | HRCU-A-CB (Split System: Heat Pump with Remote Outdoor Unit-Air-Source) | Centrally-Ducted | C5H0V24*K*AAA* | EA*5X37M17A*+WALLCON | *96CTN0601714B* | 23800 | 17 | 10 | 9 | 23600 | 16600 | 70.34% | 2 | 19900 | R-454B
204459419 | 2.02 | Yes | Yes | KENMORE | HRCU-A-CB (Split System: Heat Pump with Remote Outdoor Unit-Air-Source) | Centrally-Ducted | (C,H,T)VH825GKA2* | EHD4X36AAL+WALLCON | *80CTL0901716A* | 24200 | 16.5 | 11 | 8.1 | 21400 | 16600 | 77.57% | 2 | 20600 | R-410A
205750693 | 2.03 | Yes | Yes | KENMORE | HRCU-A-CB (Split System: Heat Pump with Remote Outdoor Unit-Air-Source) | Centrally-Ducted | (C,H,T)VH825GKA2* | EA*4X37L21A*+WALLCON | *97CMN0801714A* | 24400 | 16.5 | 11 | 8.1 | 21200 | 16700 | 78.77% | 2.02 | 20600 | R-410A
204456868 | 2.02 | Yes | Yes | KENMORE | HRCU-A-CB (Split System: Heat Pump with Remote Outdoor Unit-Air-Source) | Centrally-Ducted | (C,H,T)VH825GKA2* | EA*4X37L17A*+WALLCON | *97CMN0801714A* | 24200 | 16 | 11 | 8.1 | 21400 | 16800 | 78.5% | 1.98 | 20800 | R-410A
216051289 | 4.46 | Yes | Yes | RUSSELL | HRCU-A-CB (Split System: Heat Pump with Remote Outdoor Unit-Air-Source) | Centrally-Ducted | SP19AY60AJVC | TCFY6021SEAAM | S98MV0855A21UP | 53500 | 17 | 10 | 10 | 53500 | 48500 | 90.65% | 2 | 51000 | R-454B
204300587 | 2.73 | Yes | Yes | KENMORE | HRCU-A-CB (Split System: Heat Pump with Remote Outdoor Unit-Air-Source) | Centrally-Ducted | (C,H,T)VH837GKA** | EHD4X48AAL+WALLCON | *80CTL0901716A* | 32800 | 17.5 | 11.5 | 8.1 | 33000 | 24800 | 75.15% | 1.98 | 31600 | R-410A
216892098 | 2.7 | Yes | Yes | RUSSELL | HRCU-A-CB (Split System: Heat Pump with Remote Outdoor Unit-Air-Source) | Centrally-Ducted | RD18AY36AJVC | TCFY3621MTANM | S951V0855A21M4 | 32400 | 19 | 12 | 10 | 32400 | 28000 | 86.42% | 2.1 | 29600 | R-454B
205750725 | 2.03 | Yes | Yes | KENMORE | HRCU-A-CB (Split System: Heat Pump with Remote Outdoor Unit-Air-Source) | Centrally-Ducted | (C,H,T)VH825GKA2* | EA*4X37L21A*+WALLCON | *96CTN1002122A* | 24400 | 16.5 | 11 | 8.5 | 21200 | 16600 | 78.3% | 2.04 | 20600 | R-410A
204456704 | 1.95 | Yes | No | KENMORE | HRCU-A-CB (Split System: Heat Pump with Remote Outdoor Unit-Air-Source) | Centrally-Ducted | (C,H,T)VH825GKA2* | EA*4X36L21A*+WALLCON | *96CTN0601714A* | 23400 | 16.5 | 10.5 | 8.1 | 21600 | 16700 | 77.31% | 1.92 | 20800 | R-410A
204456813 | 1.97 | Yes | No | KENMORE | HRCU-A-CB (Split System: Heat Pump with Remote Outdoor Unit-Air-Source) | Centrally-Ducted | (C,H,T)VH825GKA2* | EA*4X36L21A*+WALLCON | *97CMN0602120A* | 23600 | 16 | 10.5 | 8.1 | 21600 | 16700 | 77.31% | 1.92 | 20800 | R-410A
204456831 | 2.02 | Yes | Yes | KENMORE | HRCU-A-CB (Split System: Heat Pump with Remote Outdoor Unit-Air-Source) | Centrally-Ducted | (C,H,T)VH825GKA2* | EA*4X37L17A*+WALLCON | *80CTL0701716A* | 24200 | 16.5 | 11 | 8.1 | 21400 | 16700 | 78.04% | 2 | 20800 | R-410A
204299083 | 2.65 | Yes | Yes | KENMORE | HRCU-A-CB (Split System: Heat Pump with Remote Outdoor Unit-Air-Source) | Centrally-Ducted | (C,H,T)VH837GKA** | EA*4X42L24A*+WALLCON | *80CTL1352422A* | 31800 | 17.5 | 11.5 | 8.1 | 33000 | 24400 | 73.94% | 1.9 | 31200 | R-410A
206997680 | 2.65 | Yes | Yes | KENMORE | HRCU-A-CB (Split System: Heat Pump with Remote Outdoor Unit-Air-Source) | Centrally-Ducted | (C,H,T)VH837GKA2* | EA*4X42L21A*+WALLCON | *97CMN1002122A* | 31800 | 17 | 11.5 | 8.1 | 33000 | 24400 | 73.94% | 1.9 | 31200 | R-410A
206997730 | 2.7 | Yes | Yes | KENMORE | HRCU-A-CB (Split System: Heat Pump with Remote Outdoor Unit-Air-Source) | Centrally-Ducted | (C,H,T)VH837GKA2* | EA*4X48L24A*+WALLCON | *96CTN1202422A* | 32400 | 17.5 | 11.7 | 8.5 | 32400 | 24800 | 76.54% | 2 | 31400 | R-410A
216892078 | 2.68 | Yes | Yes | RUSSELL | HRCU-A-CB (Split System: Heat Pump with Remote Outdoor Unit-Air-Source) | Centrally-Ducted | RD18AY36AJVC | TCFY3621MTANM | S801V0504A17UHN | 32200 | 18 | 12 | 10 | 32200 | 28000 | 86.96% | 2.1 | 29600 | R-454B
216892079 | 2.72 | Yes | Yes | RUSSELL | HRCU-A-CB (Split System: Heat Pump with Remote Outdoor Unit-Air-Source) | Centrally-Ducted | RD18AY36AJVC | TCFY3621MTANM | S951V0705A21UHU | 32600 | 19 | 12 | 10 | 32600 | 27800 | 85.28% | 2.1 | 29400 | R-454B
216892144 | 3.58 | Yes | Yes | RUSSELL | HRCU-A-CB (Split System: Heat Pump with Remote Outdoor Unit-Air-Source) | Centrally-Ducted | RD18AY48AJVC | TCFY4824MTANM | S802V1255A24DZ | 43000 | 18 | 12 | 8.5 | 42500 | 33200 | 78.12% | 2.1 | 35800 | R-454B
216892097 | 2.7 | Yes | Yes | RUSSELL | HRCU-A-CB (Split System: Heat Pump with Remote Outdoor Unit-Air-Source) | Centrally-Ducted | RD18AY36AJVC | TCFY3621MTANM | S951V1005A21M4 | 32400 | 18 | 12 | 10 | 32400 | 28000 | 86.42% | 2.1 | 29400 | R-454B
216892110 | 2.7 | Yes | Yes | RUSSELL | HRCU-A-CB (Split System: Heat Pump with Remote Outdoor Unit-Air-Source) | Centrally-Ducted | RD18AY36AJVC | TCFY3621MTANM | S802V0754A17DZ | 32400 | 19 | 12 | 10 | 32400 | 28000 | 86.42% | 2.1 | 29600 | R-454B
216892145 | 3.58 | Yes | Yes | RUSSELL | HRCU-A-CB (Split System: Heat Pump with Remote Outdoor Unit-Air-Source) | Centrally-Ducted | RD18AY48AJVC | TCFY4824MTANM | S802V1505A24UH | 43000 | 18 | 12 | 8.5 | 42500 | 33000 | 77.65% | 2.1 | 35800 | R-454B
212609357 | 2.85 | Yes | Yes | RUSSELL | HRCU-A-CB (Split System: Heat Pump with Remote Outdoor Unit-Air-Source) | Centrally-Ducted | SP18AZ36AJVC | TCFZ6021SEAAM | S802V1004A17UHS | 34200 | 19 | 12.5 | 8.5 | 34200 | 43000 | 125.7% | 2.2 | 40500 | R-410A
216892196 | 2.63 | Yes | Yes | RUSSELL | HRCU-A-CB (Split System: Heat Pump with Remote Outdoor Unit-Air-Source) | Centrally-Ducted | RD18AY36AJVC | TCFY3621STANM | S97MV1005A21DH | 31600 | 19 | 12 | 8.5 | 31600 | 27600 | 87.34% | 1.9 | 29000 | R-454B
216892214 | 2.63 | Yes | Yes | RUSSELL | HRCU-A-CB (Split System: Heat Pump with Remote Outdoor Unit-Air-Source) | Centrally-Ducted | RD18AY36AJVC | TCFY3621STANM | S802V1004A17UH | 31600 | 19 | 12 | 8.5 | 31600 | 27600 | 87.34% | 1.9 | 29000 | R-454B
204299903 | 2.7 | Yes | Yes | KENMORE | HRCU-A-CB (Split System: Heat Pump with Remote Outdoor Unit-Air-Source) | Centrally-Ducted | (C,H,T)VH837GKA** | EN(A,D)4X48L24**+WALLCON | *96CTN1202422A* | 32400 | 17.5 | 11.7 | 8.1 | 32800 | 24800 | 75.61% | 1.96 | 31400 | R-410A
204299753 | 2.7 | Yes | Yes | KENMORE | HRCU-A-CB (Split System: Heat Pump with Remote Outdoor Unit-Air-Source) | Centrally-Ducted | (C,H,T)VH837GKA** | EN(A,D,W)4X48L21**+WALLCON | *80CTL0902120A* | 32400 | 17.5 | 11.7 | 8.1 | 33000 | 24800 | 75.15% | 1.96 | 31600 | R-410A
216892230 | 3.46 | Yes | Yes | RUSSELL | HRCU-A-CB (Split System: Heat Pump with Remote Outdoor Unit-Air-Source) | Centrally-Ducted | RD18AY48AJVC | TCFY4821STANM | S802V1005A21DZ | 41500 | 18 | 11.7 | 10 | 41500 | 37400 | 90.12% | 2.1 | 40000 | R-454B
215682714 | 4.63 | No | No | BRYANT HEATING AND COOLING SYSTEMS | HRCU-A-CB (Split System: Heat Pump with Remote Outdoor Unit-Air-Source) | Centrally-Ducted | 290VAN060**AA* | CSAH*6012AM*+UI | 986TD60080C21*** | 55500 | 17 | 8.5 | 8.5 | 60000 | 42000 | 70% | 1.9 | 51500 | R-454B
215682764 | 4.63 | No | No | BRYANT HEATING AND COOLING SYSTEMS | HRCU-A-CB (Split System: Heat Pump with Remote Outdoor Unit-Air-Source) | Centrally-Ducted | 290VAN060**AA* | CSAH*6012AM*+UI | 987TA60080C21*** | 55500 | 17 | 8.5 | 8.5 | 60000 | 42000 | 70% | 1.9 | 51500 | R-454B
215682914 | 4.71 | No | No | BRYANT HEATING AND COOLING SYSTEMS | HRCU-A-CB (Split System: Heat Pump with Remote Outdoor Unit-Air-Source) | Centrally-Ducted | 290VAN060**AA* | CVAMA6024XMA*+UI | 987TA66120C24*** | 56500 | 18.5 | 9 | 9 | 63000 | 44500 | 70.63% | 2.1 | 55500 | R-454B
215683064 | 4.75 | No | No | BRYANT HEATING AND COOLING SYSTEMS | HRCU-A-CB (Split System: Heat Pump with Remote Outdoor Unit-Air-Source) | Centrally-Ducted | 290VAN060**AA* | CVAVA6024XMA*+UI | 83*CB60080C21*** | 57000 | 18 | 9.5 | 9 | 62500 | 44000 | 70.4% | 2.1 | 55000 | R-454B
215683214 | 4.79 | No | No | BRYANT HEATING AND COOLING SYSTEMS | HRCU-A-CB (Split System: Heat Pump with Remote Outdoor Unit-Air-Source) | Centrally-Ducted | 290VAN060**AA* | CVAVA6124XMA*+UI | 987TA60080C21*** | 57500 | 18.5 | 9 | 9 | 64000 | 45000 | 70.31% | 2.08 | 56500 | R-454B
214397975 | 1.92 | Yes | Yes | COLEMAN | HRCU-A-CB (Split System: Heat Pump with Remote Outdoor Unit-Air-Source) | Centrally-Ducted | HH824E2S11 | CTF30B5ACS1 | TM9V080B12MP12 | 23000 | 17 | 12 | 9.5 | 23000 | 18200 | 79.13% | 2 | 17900 | R-454B
204299053 | 2.63 | Yes | Yes | KENMORE | HRCU-A-CB (Split System: Heat Pump with Remote Outdoor Unit-Air-Source) | Centrally-Ducted | (C,H,T)VH837GKA** | EA*4X42L21A*+WALLCON | *97CMN0602120A* | 31600 | 17 | 11 | 8.1 | 33400 | 24800 | 74.25% | 1.86 | 31600 | R-410A
204299253 | 2.68 | Yes | Yes | KENMORE | HRCU-A-CB (Split System: Heat Pump with Remote Outdoor Unit-Air-Source) | Centrally-Ducted | (C,H,T)VH837GKA** | EA*4X48L21A*+WALLCON | *96CTN0801714A* | 32200 | 17 | 11 | 8.1 | 32800 | 25200 | 76.83% | 1.96 | 31800 | R-410A
215667825 | 2 | Yes | Yes | KEEPRITE | HRCU-A-CB (Split System: Heat Pump with Remote Outdoor Unit-Air-Source) | Centrally-Ducted | C5H0V24*K*AAA* | EA*5X37M21A*+WALLCON | *80CSU0601716A* | 24000 | 17.5 | 10.5 | 9 | 23200 | 16300 | 70.26% | 2.02 | 19600 | R-454B
215667905 | 2 | Yes | Yes | KEEPRITE | HRCU-A-CB (Split System: Heat Pump with Remote Outdoor Unit-Air-Source) | Centrally-Ducted | C5H0V24*K*AAA* | EA*5X37M21A*+WALLCON | *97CMN0801714B* | 24000 | 17.5 | 10.5 | 9 | 23400 | 16400 | 70.09% | 2 | 19700 | R-454B
213296808 | 2.83 | No | No | COLEMAN | HRCU-A-CB (Split System: Heat Pump with Remote Outdoor Unit-Air-Source) | Centrally-Ducted | HMH72B341 | XAFC36DBCN1 | Z9ES100C16SMPS1 | 34000 | 16.5 | 9.5 | 8.1 | 33400 | 24000 | 71.86% | 2.08 | 25400 | R-410A
214398076 | 2.77 | Yes | Yes | COLEMAN | HRCU-A-CB (Split System: Heat Pump with Remote Outdoor Unit-Air-Source) | Centrally-Ducted | HH836E2S11 | CTM48C5CFS1 | TM9V100C16MP12 | 33200 | 19 | 11 | 9 | 31200 | 25200 | 80.77% | 2 | 25800 | R-454B
214398226 | 2.77 | Yes | Yes | COLEMAN | HRCU-A-CB (Split System: Heat Pump with Remote Outdoor Unit-Air-Source) | Centrally-Ducted | HH836E2S11 | CTF48C5CFS1 | TL8E080C16UH11 | 33200 | 18 | 11 | 9 | 31400 | 25400 | 80.89% | 2 | 26000 | R-454B
214397694 | 2.83 | Yes | Yes | COLEMAN | HRCU-A-CB (Split System: Heat Pump with Remote Outdoor Unit-Air-Source) | Centrally-Ducted | HH836E2S11 | CTF36C5CDS1 | TM8E100C16MP11 | 34000 | 18 | 11 | 8.5 | 31600 | 25800 | 81.65% | 2 | 28000 | R-454B
216821286 | 1.75 | Yes | No | RUSSELL | HRCU-A-CB (Split System: Heat Pump with Remote Outdoor Unit-Air-Source) | Centrally-Ducted | RD18AY24AJVC | TCFY2421MTANM | S97MV0703A17DH | 21000 | 18 | 10 | 8.1 | 21000 | 17000 | 80.95% | 1.9 | 18200 | R-454B
216892128 | 1.77 | Yes | Yes | RUSSELL | HRCU-A-CB (Split System: Heat Pump with Remote Outdoor Unit-Air-Source) | Centrally-Ducted | RD18AY24AJVC | TCFY2421MTANM | S801V1004A17UH | 21200 | 17 | 11.7 | 8.1 | 20800 | 16900 | 81.25% | 1.9 | 18100 | R-454B
215667606 | 1.92 | Yes | Yes | KEEPRITE | HRCU-A-CB (Split System: Heat Pump with Remote Outdoor Unit-Air-Source) | Centrally-Ducted | C5H0V24*K*AAA* | EA*5X36M17A*+WALLCON | *80CTL0451712B* | 23000 | 16.5 | 10 | 9 | 23800 | 16700 | 70.17% | 1.98 | 20200 | R-454B
215667640 | 1.93 | Yes | Yes | KEEPRITE | HRCU-A-CB (Split System: Heat Pump with Remote Outdoor Unit-Air-Source) | Centrally-Ducted | C5H0V24*K*AAA* | EA*5X36M17A*+WALLCON | *80CTL0701716B* | 23200 | 17 | 10 | 9 | 23600 | 16600 | 70.34% | 1.98 | 20000 | R-454B
215667657 | 1.93 | Yes | Yes | KEEPRITE | HRCU-A-CB (Split System: Heat Pump with Remote Outdoor Unit-Air-Source) | Centrally-Ducted | C5H0V24*K*AAA* | EA*5X36M17A*+WALLCON | *80CTL0901716B* | 23200 | 17 | 10.5 | 9 | 23600 | 16600 | 70.34% | 1.98 | 20000 | R-454B
216051192 | 1.9 | Yes | Yes | RUSSELL | HRCU-A-CB (Split System: Heat Pump with Remote Outdoor Unit-Air-Source) | Centrally-Ducted | SP19AY24AJVC | TCFY2421HEAAM | S97MV0603A17DH | 22800 | 21 | 13 | 8.5 | 22800 | 18500 | 81.14% | 1.8 | 21200 | R-454B
216051276 | 3.79 | Yes | Yes | RUSSELL | HRCU-A-CB (Split System: Heat Pump with Remote Outdoor Unit-Air-Source) | Centrally-Ducted | SP19AY48AJVC | TCFY4821SEAAM | S97MV0855A21DH | 45500 | 19 | 12 | 10 | 45500 | 42000 | 92.31% | 2.1 | 42000 | R-454B
206133362 | 1.97 | Yes | No | KENMORE | HRCU-A-CB (Split System: Heat Pump with Remote Outdoor Unit-Air-Source) | Centrally-Ducted | (C,H,T)VH825GKA2* | EA*4X36L17A*+WALLCON | *80CSU0401712A* | 23600 | 16.5 | 10.5 | 8.1 | 21400 | 16600 | 77.57% | 1.94 | 20800 | R-410A
216051292 | 4.46 | Yes | Yes | RUSSELL | HRCU-A-CB (Split System: Heat Pump with Remote Outdoor Unit-Air-Source) | Centrally-Ducted | SP19AY60AJVC | TCFY6021SEAAM | S97MV1005A21DH | 53500 | 17 | 10 | 10 | 53500 | 48500 | 90.65% | 2 | 51000 | R-454B
213815217 | 2.82 | Yes | Yes | FRANKLIN | HRCU-A-CB (Split System: Heat Pump with Remote Outdoor Unit-Air-Source) | Centrally-Ducted | ASZV903610A* | CSCF3642N6D*+MBVB12BP1X00A*+TXV |  | 33800 | 18.5 | 11.5 | 8.2 | 34000 | 24400 | 71.76% | 1.8 | 21600 | R-410A
210692970 | 2.78 | Yes | Yes | FRANKLIN | HRCU-A-CB (Split System: Heat Pump with Remote Outdoor Unit-Air-Source) | Centrally-Ducted | GSZV903610A* | CHPF3743C6B*+TXV | G*VM971005CNB* | 33400 | 18 | 11 | 8.2 | 34000 | 24400 | 71.76% | 1.8 | 21600 | R-410A
213815192 | 2.83 | Yes | Yes | FRANKLIN | HRCU-A-CB (Split System: Heat Pump with Remote Outdoor Unit-Air-Source) | Centrally-Ducted | GSZV903610A* | CA*F3743*6D*+MBVB12BP1X00A*+TXV |  | 34000 | 19 | 12 | 8.2 | 34000 | 24400 | 71.76% | 1.8 | 21600 | R-410A
216892076 | 2.68 | Yes | Yes | RUSSELL | HRCU-A-CB (Split System: Heat Pump with Remote Outdoor Unit-Air-Source) | Centrally-Ducted | RD18AY36AJVC | TCFY3621MTANM | S801V0504A17UHS | 32200 | 18 | 12 | 10 | 32200 | 28000 | 86.96% | 2.1 | 29600 | R-454B
216892081 | 2.7 | Yes | Yes | RUSSELL | HRCU-A-CB (Split System: Heat Pump with Remote Outdoor Unit-Air-Source) | Centrally-Ducted | RD18AY36AJVC | TCFY3621MTANM | S962V0705A21M4 | 32400 | 18 | 12 | 10 | 32400 | 28000 | 86.42% | 2.1 | 29600 | R-454B
216633266 | 2.9 | Yes | Yes | ACIQ | HRCU-A-CB (Split System: Heat Pump with Remote Outdoor Unit-Air-Source) | Centrally-Ducted | H5H0V36*K*AAA* | EA*5X61M21A*+WALLCON | *80CSU1002120A* | 34800 | 18 | 10 | 9 | 34400 | 24800 | 72.09% | 1.9 | 29800 | R-454B
216633298 | 2.8 | No | No | ACIQ | HRCU-A-CB (Split System: Heat Pump with Remote Outdoor Unit-Air-Source) | Centrally-Ducted | H5H0V36*K*AAA* | ESH5X36M12A*+WALLCON | *80CSU1002120A* | 33600 | 16 | 9.5 | 8.5 | 35800 | 25400 | 70.95% | 1.78 | 30800 | R-454B
216892131 | 3.58 | Yes | Yes | RUSSELL | HRCU-A-CB (Split System: Heat Pump with Remote Outdoor Unit-Air-Source) | Centrally-Ducted | RD18AY48AJVC | TCFY4824MTANM | S801V1255A24UH | 43000 | 18 | 12 | 8.5 | 42500 | 33200 | 78.12% | 2.1 | 36000 | R-454B
216892140 | 3.58 | Yes | Yes | RUSSELL | HRCU-A-CB (Split System: Heat Pump with Remote Outdoor Unit-Air-Source) | Centrally-Ducted | RD18AY48AJVC | TCFY4824MTANM | S801V1005A21DZ | 43000 | 18 | 12 | 8.5 | 42500 | 33000 | 77.65% | 2.1 | 35800 | R-454B
216892142 | 3.58 | Yes | Yes | RUSSELL | HRCU-A-CB (Split System: Heat Pump with Remote Outdoor Unit-Air-Source) | Centrally-Ducted | RD18AY48AJVC | TCFY4824MTANM | S801V0755A21DZ | 43000 | 18 | 11.7 | 8.5 | 43000 | 33200 | 77.21% | 2.1 | 36000 | R-454B
215674301 | 3.83 | No | No | KEEPRITE | HRCU-A-CB (Split System: Heat Pump with Remote Outdoor Unit-Air-Source) | Centrally-Ducted | C5H0V48*K*AAA* | EA*5X61M21A*+WALLCON | *80CSU0601716A* | 46000 | 18 | 9.5 | 9 | 48000 | 33800 | 70.42% | 2.08 | 42000 | R-454B
216892223 | 2.63 | Yes | Yes | RUSSELL | HRCU-A-CB (Split System: Heat Pump with Remote Outdoor Unit-Air-Source) | Centrally-Ducted | RD18AY36AJVC | TCFY3621STANM | S801V0755A21UH | 31600 | 19 | 12 | 8.5 | 31600 | 27600 | 87.34% | 2 | 29000 | R-454B
216892225 | 2.62 | Yes | Yes | RUSSELL | HRCU-A-CB (Split System: Heat Pump with Remote Outdoor Unit-Air-Source) | Centrally-Ducted | RD18AY36AJVC | TCFY3621STANM | S921V0703A17M4 | 31400 | 18 | 12 | 8.5 | 31400 | 27800 | 88.54% | 1.9 | 29200 | R-454B
216892232 | 2.7 | Yes | Yes | RUSSELL | HRCU-A-CB (Split System: Heat Pump with Remote Outdoor Unit-Air-Source) | Centrally-Ducted | RD18AY36AJVC | TCFY3624MTANM | S951V0705A21M4 | 32400 | 18 | 12 | 10 | 32400 | 28000 | 86.42% | 2.1 | 29600 | R-454B
216892243 | 2.7 | Yes | Yes | RUSSELL | HRCU-A-CB (Split System: Heat Pump with Remote Outdoor Unit-Air-Source) | Centrally-Ducted | RD18AY36AJVC | TCFY3624MTANM | S962V0705A21M4 | 32400 | 18 | 12 | 10 | 32400 | 28000 | 86.42% | 2.1 | 29600 | R-454B
216051196 | 1.9 | Yes | Yes | RUSSELL | HRCU-A-CB (Split System: Heat Pump with Remote Outdoor Unit-Air-Source) | Centrally-Ducted | SP19AY24AJVC | TCFY2421HEAAM | S962V0603A17M4 | 22800 | 21 | 13 | 8.5 | 22800 | 18600 | 81.58% | 1.8 | 21200 | R-454B
216051260 | 3.79 | Yes | Yes | RUSSELL | HRCU-A-CB (Split System: Heat Pump with Remote Outdoor Unit-Air-Source) | Centrally-Ducted | SP19AY48AJVC | TCFY4821SEAAM | S802V1005A21UH | 45500 | 19 | 12 | 10 | 45500 | 41500 | 91.21% | 2.1 | 42000 | R-454B
204300157 | 2.68 | Yes | Yes | KENMORE | HRCU-A-CB (Split System: Heat Pump with Remote Outdoor Unit-Air-Source) | Centrally-Ducted | (C,H,T)VH837GKA** | EHD4X36AAL+WALLCON | *97CMN1002122A* | 32200 | 16.5 | 11 | 8.1 | 33200 | 24800 | 74.7% | 1.94 | 31600 | R-410A
204300207 | 2.7 | Yes | Yes | KENMORE | HRCU-A-CB (Split System: Heat Pump with Remote Outdoor Unit-Air-Source) | Centrally-Ducted | (C,H,T)VH837GKA** | EHD4X36AAL+WALLCON | *80CTL0901716A* | 32400 | 17 | 11 | 8.1 | 33200 | 24600 | 74.1% | 1.94 | 31600 | R-410A
204300537 | 2.72 | Yes | Yes | KENMORE | HRCU-A-CB (Split System: Heat Pump with Remote Outdoor Unit-Air-Source) | Centrally-Ducted | (C,H,T)VH837GKA** | EHD4X48AAL+WALLCON | *97CMN1002122A* | 32600 | 17 | 11 | 8.1 | 33000 | 24800 | 75.15% | 1.98 | 31600 | R-410A
204300087 | 2.68 | Yes | Yes | KENMORE | HRCU-A-CB (Split System: Heat Pump with Remote Outdoor Unit-Air-Source) | Centrally-Ducted | (C,H,T)VH837GKA** | EHD4X36AAL+WALLCON | *80CTL1352422A* | 32200 | 16.5 | 11 | 8.1 | 33200 | 24600 | 74.1% | 1.94 | 31400 | R-410A
213080999 | 2.73 | Yes | Yes | ACIQ | HRCU-A-CB (Split System: Heat Pump with Remote Outdoor Unit-Air-Source) | Centrally-Ducted | HVH837GKA2* | EN(A,D,W)4X60L24**+WALLCON | *80CTL0902120A* | 32800 | 18 | 12 | 8.1 | 32200 | 24800 | 77.02% | 1.98 | 31400 | R-410A
213081000 | 2.73 | Yes | Yes | ACIQ | HRCU-A-CB (Split System: Heat Pump with Remote Outdoor Unit-Air-Source) | Centrally-Ducted | HVH837GKA2* | EN(A,D,W)4X60L24**+WALLCON | *80CTL1352422A* | 32800 | 18 | 12 | 8.1 | 32200 | 24600 | 76.4% | 1.98 | 31200 | R-410A
204298983 | 2.63 | Yes | Yes | KENMORE | HRCU-A-CB (Split System: Heat Pump with Remote Outdoor Unit-Air-Source) | Centrally-Ducted | (C,H,T)VH837GKA** | EA*4X42L21A*+WALLCON | *97CMN0801714A* | 31600 | 17 | 11 | 8.1 | 33400 | 24800 | 74.25% | 1.86 | 31600 | R-410A
204298633 | 2.62 | Yes | Yes | KENMORE | HRCU-A-CB (Split System: Heat Pump with Remote Outdoor Unit-Air-Source) | Centrally-Ducted | (C,H,T)VH837GKA** | EA*4X36L17A*+WALLCON | *80CTL0701412A* | 31400 | 17.5 | 11 | 8.1 | 33400 | 24400 | 73.05% | 1.84 | 31400 | R-410A
204298683 | 2.63 | Yes | Yes | KENMORE | HRCU-A-CB (Split System: Heat Pump with Remote Outdoor Unit-Air-Source) | Centrally-Ducted | (C,H,T)VH837GKA** | EA*4X36L21A*+WALLCON | *80CTL0902120A* | 31600 | 17 | 11 | 8.1 | 33200 | 24200 | 72.89% | 1.86 | 31200 | R-410A
215853495 | 4.38 | Yes | Yes | CHAMPION HEATING AND COOLING | HRCU-A-CB (Split System: Heat Pump with Remote Outdoor Unit-Air-Source) | Centrally-Ducted | HH860E2S11 | CTM60D5CJS1 | TM9Y120D20MP11 | 52500 | 19 | 10 | 9 | 55000 | 40000 | 72.73% | 2 | 38500 | R-454B
214398466 | 4.42 | Yes | Yes | COLEMAN | HRCU-A-CB (Split System: Heat Pump with Remote Outdoor Unit-Air-Source) | Centrally-Ducted | HH860E2S11 | CTF60D5CJS1 | TM9Y120D20MP11 | 53000 | 19 | 10 | 9 | 55500 | 40000 | 72.07% | 2 | 38500 | R-454B
213297723 | 2.83 | No | No | COLEMAN | HRCU-A-CB (Split System: Heat Pump with Remote Outdoor Unit-Air-Source) | Centrally-Ducted | HMH72B341 | XAFC36DXXN1+TXV | Z8ET120C20LMPS1 | 34000 | 18.5 | 9.5 | 8.5 | 33400 | 24200 | 72.46% | 2.12 | 25600 | R-410A
213297173 | 2.8 | Yes | Yes | COLEMAN | HRCU-A-CB (Split System: Heat Pump with Remote Outdoor Unit-Air-Source) | Centrally-Ducted | HMH72B341 | XAFC30CXXN1+TXV | Z8ES080C16LMPS1 | 33600 | 18 | 10 | 8.5 | 33000 | 23200 | 70.3% | 2.08 | 26600 | R-410A
216892084 | 2.7 | Yes | Yes | RUSSELL | HRCU-A-CB (Split System: Heat Pump with Remote Outdoor Unit-Air-Source) | Centrally-Ducted | RD18AY36AJVC | TCFY3621MTANM | S921V1005A21M4 | 32400 | 18 | 12 | 10 | 32400 | 28000 | 86.42% | 2.1 | 29400 | R-454B
216892093 | 2.72 | Yes | Yes | RUSSELL | HRCU-A-CB (Split System: Heat Pump with Remote Outdoor Unit-Air-Source) | Centrally-Ducted | RD18AY36AJVC | TCFY3621MTANM | S801V1005A21UHS | 32600 | 19 | 12 | 10 | 32600 | 27800 | 85.28% | 2.1 | 29400 | R-454B
216892107 | 2.68 | Yes | Yes | RUSSELL | HRCU-A-CB (Split System: Heat Pump with Remote Outdoor Unit-Air-Source) | Centrally-Ducted | RD18AY36AJVC | TCFY3621MTANM | S98MV0703A17UP | 32200 | 19 | 12 | 10 | 32200 | 28000 | 86.96% | 2.1 | 29600 | R-454B
216633180 | 2.88 | Yes | Yes | ACIQ | HRCU-A-CB (Split System: Heat Pump with Remote Outdoor Unit-Air-Source) | Centrally-Ducted | H5H0V36*K*AAA* | EA*5X37M21A*+WALLCON | *80CTL0902120B* | 34600 | 18 | 10 | 9 | 35200 | 25000 | 71.02% | 1.9 | 30400 | R-454B
216633191 | 2.87 | Yes | Yes | ACIQ | HRCU-A-CB (Split System: Heat Pump with Remote Outdoor Unit-Air-Source) | Centrally-Ducted | H5H0V36*K*AAA* | EA*5X37M21A*+WALLCON | *96CTN0801714B* | 34400 | 18 | 10 | 9 | 35400 | 25200 | 71.19% | 1.9 | 30600 | R-454B
216892156 | 2.62 | Yes | Yes | RUSSELL | HRCU-A-CB (Split System: Heat Pump with Remote Outdoor Unit-Air-Source) | Centrally-Ducted | RD18AY36AJVC | TCFY3621STANM | S98MV1005A21UP | 31400 | 19 | 12 | 8.5 | 31400 | 27800 | 88.54% | 1.9 | 29200 | R-454B
216892176 | 2.62 | Yes | Yes | RUSSELL | HRCU-A-CB (Split System: Heat Pump with Remote Outdoor Unit-Air-Source) | Centrally-Ducted | RD18AY36AJVC | TCFY3621STANM | S962V0855A21M4 | 31400 | 19 | 12 | 8.5 | 31400 | 27800 | 88.54% | 1.9 | 29200 | R-454B
216892183 | 2.62 | Yes | Yes | RUSSELL | HRCU-A-CB (Split System: Heat Pump with Remote Outdoor Unit-Air-Source) | Centrally-Ducted | RD18AY36AJVC | TCFY3621STANM | S97MV0855A21DH | 31400 | 19 | 12 | 8.5 | 31400 | 27600 | 87.9% | 1.9 | 29000 | R-454B
216892190 | 2.6 | Yes | Yes | RUSSELL | HRCU-A-CB (Split System: Heat Pump with Remote Outdoor Unit-Air-Source) | Centrally-Ducted | RD18AY36AJVC | TCFY3617STANM | S951V0603A17M4 | 31200 | 18 | 12 | 8.5 | 31200 | 27800 | 89.1% | 1.9 | 29200 | R-454B
216892224 | 2.63 | Yes | Yes | RUSSELL | HRCU-A-CB (Split System: Heat Pump with Remote Outdoor Unit-Air-Source) | Centrally-Ducted | RD18AY36AJVC | TCFY3621STANM | S801V1005A21UHN | 31600 | 19 | 12 | 8.5 | 31600 | 27600 | 87.34% | 2 | 29000 | R-454B
213774572 | 2.03 | Yes | No | KEEPRITE | HRCU-A-CB (Split System: Heat Pump with Remote Outdoor Unit-Air-Source) | Centrally-Ducted | CVH825GKA3* | EHD4X48AAL+WALLCON | *80CTL0701412B* | 24400 | 16.5 | 10.5 | 8.1 | 21200 | 16600 | 78.3% | 2 | 20600 | R-410A
214569511 | 3.67 | Yes | Yes | BRYANT HEATING AND COOLING SYSTEMS | HRCU-A-CB (Split System: Heat Pump with Remote Outdoor Unit-Air-Source) | Centrally-Ducted | 284ANV048*0**B* | CNPV*6024AL*+UI | 987MC60060C21*** | 44000 | 20.5 | 11.5 | 9 | 46500 | 36800 | 79.14% | 2.22 | 44000 | R-410A
216892189 | 2.6 | Yes | Yes | RUSSELL | HRCU-A-CB (Split System: Heat Pump with Remote Outdoor Unit-Air-Source) | Centrally-Ducted | RD18AY36AJVC | TCFY3617STANM | S962V0603A17M4 | 31200 | 18 | 12 | 8.5 | 31200 | 27800 | 89.1% | 1.9 | 29200 | R-454B
216892237 | 2.73 | Yes | Yes | RUSSELL | HRCU-A-CB (Split System: Heat Pump with Remote Outdoor Unit-Air-Source) | Centrally-Ducted | RD18AY36AJVC | TCFY3624MTANM | S802V1255A24DZ | 32800 | 19 | 12 | 10 | 32800 | 27800 | 84.76% | 2.1 | 29400 | R-454B
216892252 | 2.73 | Yes | Yes | RUSSELL | HRCU-A-CB (Split System: Heat Pump with Remote Outdoor Unit-Air-Source) | Centrally-Ducted | RD18AY36AJVC | TCFY3624MTANM | S801V1255A24DZ | 32800 | 19 | 12 | 10 | 32800 | 27800 | 84.76% | 2.1 | 29400 | R-454B
216892137 | 3.58 | Yes | Yes | RUSSELL | HRCU-A-CB (Split System: Heat Pump with Remote Outdoor Unit-Air-Source) | Centrally-Ducted | RD18AY48AJVC | TCFY4824MTANM | S801V1005A21UHS | 43000 | 18 | 11.7 | 8.5 | 43000 | 33200 | 77.21% | 2.1 | 36000 | R-454B
216892269 | 2.62 | Yes | Yes | RUSSELL | HRCU-A-CB (Split System: Heat Pump with Remote Outdoor Unit-Air-Source) | Centrally-Ducted | RD18AY36AJVC | TCFY3621STANM | S951V0703A17M4 | 31400 | 18 | 12 | 8.5 | 31400 | 27800 | 88.54% | 1.9 | 29200 | R-454B
215940895 | 2.97 | Yes | Yes | BRYANT HEATING AND COOLING SYSTEMS | HRCU-A-CB (Split System: Heat Pump with Remote Outdoor Unit-Air-Source) | Centrally-Ducted | 293VAN036**AA* | CVAVA6024XMA*+UI | 987TA66100C21*** | 35600 | 22 | 12.5 | 8.5 | 38000 | 28400 | 74.74% | 2.04 | 32800 | R-454B
215942501 | 3 | Yes | Yes | BRYANT HEATING AND COOLING SYSTEMS | HRCU-A-CB (Split System: Heat Pump with Remote Outdoor Unit-Air-Source) | Centrally-Ducted | 293VAN036**AA* | CVAVA6121XMA*+UI | 88*TB60110C21*** | 36000 | 22 | 12.5 | 8.5 | 37400 | 28200 | 75.4% | 2.04 | 32400 | R-454B
213080978 | 2.73 | Yes | Yes | ACIQ | HRCU-A-CB (Split System: Heat Pump with Remote Outdoor Unit-Air-Source) | Centrally-Ducted | HVH837GKA2* | EA*4X60L24A*+WALLCON | *97CMN1202422A* | 32800 | 17.5 | 11.7 | 8.5 | 32000 | 24800 | 77.5% | 1.98 | 31200 | R-410A
204456632 | 1.95 | Yes | No | KENMORE | HRCU-A-CB (Split System: Heat Pump with Remote Outdoor Unit-Air-Source) | Centrally-Ducted | (C,H,T)VH825GKA2* | EA*4X36L17A*+WALLCON | *97CMN0601714A* | 23400 | 16 | 10.5 | 8.1 | 21600 | 16800 | 77.78% | 1.92 | 20800 | R-410A
213081002 | 2.73 | Yes | Yes | ACIQ | HRCU-A-CB (Split System: Heat Pump with Remote Outdoor Unit-Air-Source) | Centrally-Ducted | HVH837GKA2* | EN(A,D,W)4X60L24**+WALLCON | *97CMN1002122A* | 32800 | 18 | 12 | 8.1 | 32200 | 24600 | 76.4% | 1.98 | 31200 | R-410A
204456668 | 1.95 | Yes | No | KENMORE | HRCU-A-CB (Split System: Heat Pump with Remote Outdoor Unit-Air-Source) | Centrally-Ducted | (C,H,T)VH825GKA2* | EA*4X36L21A*+WALLCON | *80CTL0451712A* | 23400 | 16 | 10.5 | 8.1 | 21600 | 16800 | 77.78% | 1.92 | 20800 | R-410A
204456416 | 1.93 | Yes | No | KENMORE | HRCU-A-CB (Split System: Heat Pump with Remote Outdoor Unit-Air-Source) | Centrally-Ducted | (C,H,T)VH825GKA2* | EA*4X24L17A*+WALLCON | *97CMN0801714A* | 23200 | 16 | 10.5 | 8.1 | 22000 | 16900 | 76.82% | 1.88 | 21200 | R-410A
216633223 | 2.87 | No | No | ACIQ | HRCU-A-CB (Split System: Heat Pump with Remote Outdoor Unit-Air-Source) | Centrally-Ducted | H5H0V36*K*AAA* | EA*5X43M21A*+WALLCON | *95CSU0802120B* | 34400 | 17.5 | 9.5 | 9 | 35400 | 25200 | 71.19% | 1.88 | 30400 | R-454B
216633239 | 2.82 | Yes | Yes | ACIQ | HRCU-A-CB (Split System: Heat Pump with Remote Outdoor Unit-Air-Source) | Centrally-Ducted | H5H0V36*K*AAA* | EA*5X48M21A*+WALLCON | *80CTL1102120B* | 33800 | 18 | 10 | 9 | 35000 | 25000 | 71.43% | 1.9 | 30200 | R-454B
216633339 | 2.72 | No | No | ACIQ | HRCU-A-CB (Split System: Heat Pump with Remote Outdoor Unit-Air-Source) | Centrally-Ducted | H5H0V36*K*AAA* | ESH5X42M12A*+WALLCON | *96CTN0401410B* | 32600 | 15.2 | 9 | 8.5 | 36000 | 25600 | 71.11% | 1.76 | 31000 | R-454B
216821585 | 4.25 | Yes | Yes | RUSSELL | HRCU-A-CB (Split System: Heat Pump with Remote Outdoor Unit-Air-Source) | Centrally-Ducted | RD18AY60AJVC | TCFY6024STANM | S801V1005A21UHS | 51000 | 17 | 11 | 10 | 51000 | 38000 | 74.51% | 2 | 41500 | R-454B
216892157 | 2.63 | Yes | Yes | RUSSELL | HRCU-A-CB (Split System: Heat Pump with Remote Outdoor Unit-Air-Source) | Centrally-Ducted | RD18AY36AJVC | TCFY3621STANM | S801V0754A17UH | 31600 | 19 | 12 | 8.5 | 31600 | 27600 | 87.34% | 1.9 | 29000 | R-454B
216892207 | 2.62 | Yes | Yes | RUSSELL | HRCU-A-CB (Split System: Heat Pump with Remote Outdoor Unit-Air-Source) | Centrally-Ducted | RD18AY36AJVC | TCFY3617STANM | S951V0403A17M4 | 31400 | 18 | 12 | 8.5 | 31400 | 27800 | 88.54% | 1.9 | 29200 | R-454B
216892234 | 2.72 | Yes | Yes | RUSSELL | HRCU-A-CB (Split System: Heat Pump with Remote Outdoor Unit-Air-Source) | Centrally-Ducted | RD18AY36AJVC | TCFY3624MTANM | S802V1005A21UH | 32600 | 19 | 12 | 10 | 32600 | 27800 | 85.28% | 2.1 | 29400 | R-454B
216892241 | 2.72 | Yes | Yes | RUSSELL | HRCU-A-CB (Split System: Heat Pump with Remote Outdoor Unit-Air-Source) | Centrally-Ducted | RD18AY36AJVC | TCFY3624MTANM | S801V1505A24UH | 32600 | 19 | 12 | 10 | 32600 | 27800 | 85.28% | 2.1 | 29400 | R-454B
216892248 | 2.7 | Yes | Yes | RUSSELL | HRCU-A-CB (Split System: Heat Pump with Remote Outdoor Unit-Air-Source) | Centrally-Ducted | RD18AY36AJVC | TCFY3624MTANM | S98MV1005A21UP | 32400 | 19 | 12 | 10 | 32400 | 28000 | 86.42% | 2.1 | 29600 | R-454B
216892266 | 2.72 | Yes | Yes | RUSSELL | HRCU-A-CB (Split System: Heat Pump with Remote Outdoor Unit-Air-Source) | Centrally-Ducted | RD18AY36AJVC | TCFY3624MTANM | S802V1255A24UH | 32600 | 19 | 12 | 10 | 32600 | 27800 | 85.28% | 2.1 | 29400 | R-454B
210692946 | 2.78 | Yes | Yes | FRANKLIN | HRCU-A-CB (Split System: Heat Pump with Remote Outdoor Unit-Air-Source) | Centrally-Ducted | GSZV903610A* | CHPF3642C6C*+TXV | G*VS960805CUA* | 33400 | 18 | 11 | 8.2 | 34000 | 24400 | 71.76% | 1.8 | 21600 | R-410A
213501758 | 2.8 | Yes | Yes | FRANKLIN | HRCU-A-CB (Split System: Heat Pump with Remote Outdoor Unit-Air-Source) | Centrally-Ducted | GSZV903610A* | AMVE36CP1400B* |  | 33600 | 18.5 | 11.5 | 8.2 | 34000 | 24400 | 71.76% | 1.8 | 21600 | R-410A
214584664 | 1.92 | Yes | Yes | CHAMPION HEATING AND COOLING | HRCU-A-CB (Split System: Heat Pump with Remote Outdoor Unit-Air-Source) | Centrally-Ducted | HH824E2S11 | CTF36B5ADS1 | Z8ES100B12SMPS1 | 23000 | 19 | 12 | 9.5 | 23000 | 18800 | 81.74% | 2 | 18600 | R-454B
213815105 | 2.85 | Yes | Yes | FRANKLIN | HRCU-A-CB (Split System: Heat Pump with Remote Outdoor Unit-Air-Source) | Centrally-Ducted | ASZV903610A* | CA*F3743*6D*+MBVB16CP1X00A*+TX |  | 34200 | 19 | 12 | 8.2 | 34200 | 24400 | 71.35% | 1.85 | 21600 | R-410A
216892119 | 2.72 | Yes | Yes | RUSSELL | HRCU-A-CB (Split System: Heat Pump with Remote Outdoor Unit-Air-Source) | Centrally-Ducted | RD18AY36AJVC | TCFY3621MTANM | S98MV0855A21UP | 32600 | 19 | 12 | 10 | 32600 | 27800 | 85.28% | 2.1 | 29400 | R-454B
216892121 | 2.72 | Yes | Yes | RUSSELL | HRCU-A-CB (Split System: Heat Pump with Remote Outdoor Unit-Air-Source) | Centrally-Ducted | RD18AY36AJVC | TCFY3621MTANM | S801V0754A17UH | 32600 | 19 | 12 | 10 | 32600 | 27800 | 85.28% | 2.1 | 29400 | R-454B
216633033 | 1.95 | No | No | ACIQ | HRCU-A-CB (Split System: Heat Pump with Remote Outdoor Unit-Air-Source) | Centrally-Ducted | H5H0V24*K*AAA* | EA*5X25M17A*+WALLCON | *96CTN0401410B* | 23400 | 16 | 9.5 | 9 | 24000 | 16800 | 70% | 1.98 | 20200 | R-454B
216633047 | 1.92 | Yes | Yes | ACIQ | HRCU-A-CB (Split System: Heat Pump with Remote Outdoor Unit-Air-Source) | Centrally-Ducted | H5H0V24*K*AAA* | EA*5X30M17A*+WALLCON | *96CTN0601714B* | 23000 | 17 | 10 | 8.5 | 23800 | 16700 | 70.17% | 1.86 | 20200 | R-454B
216633081 | 2 | Yes | Yes | ACIQ | HRCU-A-CB (Split System: Heat Pump with Remote Outdoor Unit-Air-Source) | Centrally-Ducted | H5H0V24*K*AAA* | EA*5X37M21A*+WALLCON | *97CMN0602120B* | 24000 | 17 | 10.5 | 9 | 23400 | 16400 | 70.09% | 2.02 | 19700 | R-454B
216821399 | 3.42 | Yes | No | RUSSELL | HRCU-A-CB (Split System: Heat Pump with Remote Outdoor Unit-Air-Source) | Centrally-Ducted | RD18AY48AJVC | TCFY4821STANM | S801V0755A21UH | 41000 | 18 | 10 | 8.1 | 41000 | 37600 | 91.71% | 2.1 | 40000 | R-454B
216821524 | 3.42 | Yes | No | RUSSELL | HRCU-A-CB (Split System: Heat Pump with Remote Outdoor Unit-Air-Source) | Centrally-Ducted | RD18AY48AJVC | TCFY4821STANM | S802V0755A21UH | 41000 | 18 | 10 | 8.1 | 41000 | 37600 | 91.71% | 2.1 | 40000 | R-454B
216821631 | 4.25 | Yes | Yes | RUSSELL | HRCU-A-CB (Split System: Heat Pump with Remote Outdoor Unit-Air-Source) | Centrally-Ducted | RD18AY60AJVC | TCFY6024STANM | S802V0755A21UH | 51000 | 17 | 10 | 10 | 51000 | 38000 | 74.51% | 2 | 42000 | R-454B
206135690 | 2.65 | Yes | Yes | KENMORE | HRCU-A-CB (Split System: Heat Pump with Remote Outdoor Unit-Air-Source) | Centrally-Ducted | (C,H,T)VH837GKA** | EA*4X42L21A*+WALLCON | *80CSU0601716A* | 31800 | 17 | 11 | 8.1 | 33200 | 24400 | 73.49% | 1.86 | 31200 | R-410A
216051279 | 3.79 | Yes | Yes | RUSSELL | HRCU-A-CB (Split System: Heat Pump with Remote Outdoor Unit-Air-Source) | Centrally-Ducted | SP19AY48AJVC | TCFY4821SEAAM | S962V0855A21M4 | 45500 | 19 | 11.7 | 10 | 45500 | 42000 | 92.31% | 2.1 | 42000 | R-454B
216892152 | 2.62 | Yes | Yes | RUSSELL | HRCU-A-CB (Split System: Heat Pump with Remote Outdoor Unit-Air-Source) | Centrally-Ducted | RD18AY36AJVC | TCFY3621STANM | S921V0855A21M4 | 31400 | 19 | 12 | 8.5 | 31400 | 27800 | 88.54% | 1.9 | 29200 | R-454B
216892169 | 2.63 | Yes | Yes | RUSSELL | HRCU-A-CB (Split System: Heat Pump with Remote Outdoor Unit-Air-Source) | Centrally-Ducted | RD18AY36AJVC | TCFY3621STANM | S802V0755A21DZ | 31600 | 19 | 12 | 8.5 | 31600 | 27600 | 87.34% | 2 | 29000 | R-454B
216892171 | 2.62 | Yes | Yes | RUSSELL | HRCU-A-CB (Split System: Heat Pump with Remote Outdoor Unit-Air-Source) | Centrally-Ducted | RD18AY36AJVC | TCFY3621STANM | S951V0855A21M4 | 31400 | 19 | 12 | 8.5 | 31400 | 27800 | 88.54% | 1.9 | 29200 | R-454B
216892172 | 2.65 | Yes | Yes | RUSSELL | HRCU-A-CB (Split System: Heat Pump with Remote Outdoor Unit-Air-Source) | Centrally-Ducted | RD18AY36AJVC | TCFY3621STANM | S802V1005A21DZ | 31800 | 19 | 12 | 8.5 | 31800 | 27400 | 86.16% | 2 | 28800 | R-454B
216892188 | 2.6 | Yes | Yes | RUSSELL | HRCU-A-CB (Split System: Heat Pump with Remote Outdoor Unit-Air-Source) | Centrally-Ducted | RD18AY36AJVC | TCFY3621STANM | S801V0504A17UHS | 31200 | 18 | 12 | 8.5 | 31200 | 27800 | 89.1% | 1.9 | 29200 | R-454B
216892205 | 2.63 | Yes | Yes | RUSSELL | HRCU-A-CB (Split System: Heat Pump with Remote Outdoor Unit-Air-Source) | Centrally-Ducted | RD18AY36AJVC | TCFY3621STANM | S802V0755A21UH | 31600 | 19 | 12 | 8.5 | 31600 | 27600 | 87.34% | 2 | 29000 | R-454B
216892219 | 2.63 | Yes | Yes | RUSSELL | HRCU-A-CB (Split System: Heat Pump with Remote Outdoor Unit-Air-Source) | Centrally-Ducted | RD18AY36AJVC | TCFY3621STANM | S802V1005A21UH | 31600 | 19 | 12 | 8.5 | 31600 | 27600 | 87.34% | 2 | 29000 | R-454B
204299363 | 2.7 | Yes | Yes | KENMORE | HRCU-A-CB (Split System: Heat Pump with Remote Outdoor Unit-Air-Source) | Centrally-Ducted | (C,H,T)VH837GKA** | EA*4X48L24A*+WALLCON | *80CTL0902120A* | 32400 | 17.5 | 11.7 | 8.5 | 32600 | 25000 | 76.69% | 1.98 | 31400 | R-410A
204299313 | 2.7 | Yes | Yes | KENMORE | HRCU-A-CB (Split System: Heat Pump with Remote Outdoor Unit-Air-Source) | Centrally-Ducted | (C,H,T)VH837GKA** | EA*4X48L21A*+WALLCON | *96CTN1002122A* | 32400 | 17.5 | 11.7 | 8.5 | 32600 | 25000 | 76.69% | 1.98 | 31400 | R-410A
204299883 | 2.7 | Yes | Yes | KENMORE | HRCU-A-CB (Split System: Heat Pump with Remote Outdoor Unit-Air-Source) | Centrally-Ducted | (C,H,T)VH837GKA** | EN(A,D)4X48L24**+WALLCON | *80CTL0902120A* | 32400 | 17.5 | 11.7 | 8.1 | 33000 | 24800 | 75.15% | 1.96 | 31600 | R-410A
204300117 | 2.68 | Yes | Yes | KENMORE | HRCU-A-CB (Split System: Heat Pump with Remote Outdoor Unit-Air-Source) | Centrally-Ducted | (C,H,T)VH837GKA** | EHD4X36AAL+WALLCON | *96CTN1202422A* | 32200 | 16.5 | 11 | 8.1 | 33200 | 24600 | 74.1% | 1.94 | 31600 | R-410A
204300567 | 2.72 | Yes | Yes | KENMORE | HRCU-A-CB (Split System: Heat Pump with Remote Outdoor Unit-Air-Source) | Centrally-Ducted | (C,H,T)VH837GKA** | EHD4X48AAL+WALLCON | *96CTN1002122A* | 32600 | 17 | 11 | 8.1 | 33000 | 24800 | 75.15% | 1.98 | 31600 | R-410A
204456542 | 1.95 | Yes | No | KENMORE | HRCU-A-CB (Split System: Heat Pump with Remote Outdoor Unit-Air-Source) | Centrally-Ducted | (C,H,T)VH825GKA2* | EA*4X30L17A*+WALLCON | *96CTN0601714A* | 23400 | 16 | 10.5 | 8.1 | 21600 | 16800 | 77.78% | 1.9 | 20800 | R-410A
204456659 | 1.97 | Yes | Yes | KENMORE | HRCU-A-CB (Split System: Heat Pump with Remote Outdoor Unit-Air-Source) | Centrally-Ducted | (C,H,T)VH825GKA2* | EA*4X36L17A*+WALLCON | *80CTL0901716A* | 23600 | 17 | 11 | 8.1 | 21400 | 16600 | 77.57% | 1.94 | 20600 | R-410A
204456840 | 2 | Yes | Yes | KENMORE | HRCU-A-CB (Split System: Heat Pump with Remote Outdoor Unit-Air-Source) | Centrally-Ducted | (C,H,T)VH825GKA2* | EA*4X37L17A*+WALLCON | *96CTN0601714A* | 24000 | 16 | 11 | 8.1 | 21400 | 16800 | 78.5% | 1.98 | 20800 | R-410A
204456389 | 1.93 | Yes | No | KENMORE | HRCU-A-CB (Split System: Heat Pump with Remote Outdoor Unit-Air-Source) | Centrally-Ducted | (C,H,T)VH825GKA2* | EA*4X24L17A*+WALLCON | *96CTN0601714A* | 23200 | 16 | 10.5 | 8.1 | 22000 | 16900 | 76.82% | 1.88 | 21200 | R-410A
204456425 | 1.95 | Yes | Yes | KENMORE | HRCU-A-CB (Split System: Heat Pump with Remote Outdoor Unit-Air-Source) | Centrally-Ducted | (C,H,T)VH825GKA2* | EA*4X24L17A*+WALLCON | *80CTL0701412A* | 23400 | 17 | 11 | 8.1 | 22000 | 16700 | 75.91% | 1.9 | 21000 | R-410A
204456506 | 2.03 | Yes | Yes | KENMORE | HRCU-A-CB (Split System: Heat Pump with Remote Outdoor Unit-Air-Source) | Centrally-Ducted | (C,H,T)VH825GKA2* | EA*4X25L17A*+WALLCON | *80CTL0901716A* | 24400 | 17.5 | 11.5 | 8.5 | 21200 | 16600 | 78.3% | 2.04 | 20600 | R-410A
216821652 | 4.25 | Yes | Yes | RUSSELL | HRCU-A-CB (Split System: Heat Pump with Remote Outdoor Unit-Air-Source) | Centrally-Ducted | RD18AY60AJVC | TCFY6024STANM | S962V1155A24M4 | 51000 | 17 | 11 | 10 | 51000 | 38000 | 74.51% | 2 | 41500 | R-454B
216821670 | 4.04 | Yes | No | RUSSELL | HRCU-A-CB (Split System: Heat Pump with Remote Outdoor Unit-Air-Source) | Centrally-Ducted | RD18AY60AJVC | TCFY6021STAAM | S97MV1005A21DH | 48500 | 17 | 10 | 8.1 | 48500 | 39000 | 80.41% | 2 | 42500 | R-454B
216821684 | 4.04 | Yes | No | RUSSELL | HRCU-A-CB (Split System: Heat Pump with Remote Outdoor Unit-Air-Source) | Centrally-Ducted | RD18AY60AJVC | TCFY6021STAAM | S962V0705A21M4 | 48500 | 16 | 10 | 8.1 | 48500 | 39500 | 81.44% | 2 | 42500 | R-454B
213815213 | 2.78 | Yes | Yes | FRANKLIN | HRCU-A-CB (Split System: Heat Pump with Remote Outdoor Unit-Air-Source) | Centrally-Ducted | ASZV903610A* | CHPF3642C6C*+MBVB12BP1X00A*+TXV |  | 33400 | 18 | 11 | 8.2 | 34000 | 24400 | 71.76% | 1.8 | 21600 | R-410A
214584704 | 3.75 | Yes | Yes | CHAMPION HEATING AND COOLING | HRCU-A-CB (Split System: Heat Pump with Remote Outdoor Unit-Air-Source) | Centrally-Ducted | HH860E2S11 | CTM60D5CGS1 | Z8ES130D20SMPS1 | 45000 | 18 | 12 | 9 | 45000 | 33600 | 74.67% | 2 | 33400 | R-454B
214397491 | 3.71 | Yes | Yes | COLEMAN | HRCU-A-CB (Split System: Heat Pump with Remote Outdoor Unit-Air-Source) | Centrally-Ducted | HH860E2S11 | CTM60C5CGS1 | TM9E080C20MP12 | 44500 | 17 | 11.7 | 9 | 45000 | 33800 | 75.11% | 2 | 33200 | R-454B
216892114 | 2.68 | Yes | Yes | RUSSELL | HRCU-A-CB (Split System: Heat Pump with Remote Outdoor Unit-Air-Source) | Centrally-Ducted | RD18AY36AJVC | TCFY3621MTANM | S962V0603A17M4 | 32200 | 18 | 12 | 10 | 32200 | 28000 | 86.96% | 2.1 | 29600 | R-454B
213815195 | 2.78 | Yes | Yes | FRANKLIN | HRCU-A-CB (Split System: Heat Pump with Remote Outdoor Unit-Air-Source) | Centrally-Ducted | GSZV903610A* | CHPF3743C6B*+MBVB12BP1X00A*+TXV |  | 33400 | 18 | 11 | 8.2 | 34000 | 24400 | 71.76% | 1.8 | 21600 | R-410A
216636246 | 3.79 | Yes | Yes | ACIQ | HRCU-A-CB (Split System: Heat Pump with Remote Outdoor Unit-Air-Source) | Centrally-Ducted | H5H3V48*K*AAA* | EVD5X49M24A*+WALLCON | *97CTN1002122A* | 45500 | 20.5 | 11.5 | 8.1 | 52500 | 38000 | 72.38% | 1.9 | 43500 | R-454B
205751023 | 2.73 | Yes | Yes | KENMORE | HRCU-A-CB (Split System: Heat Pump with Remote Outdoor Unit-Air-Source) | Centrally-Ducted | (C,H,T)VH837GKA** | EA*4X37L21A*+WALLCON | *80CTL0902120A* | 32800 | 17.5 | 11.7 | 8.5 | 33000 | 25200 | 76.36% | 1.98 | 31800 | R-410A
204300547 | 2.72 | Yes | Yes | KENMORE | HRCU-A-CB (Split System: Heat Pump with Remote Outdoor Unit-Air-Source) | Centrally-Ducted | (C,H,T)VH837GKA** | EHD4X48AAL+WALLCON | *97CMN1202422A* | 32600 | 16.5 | 11 | 8.1 | 33000 | 25000 | 75.76% | 1.96 | 31800 | R-410A
204299893 | 2.7 | Yes | Yes | KENMORE | HRCU-A-CB (Split System: Heat Pump with Remote Outdoor Unit-Air-Source) | Centrally-Ducted | (C,H,T)VH837GKA** | EN(A,D)4X48L24**+WALLCON | *80CTL1352422A* | 32400 | 17.5 | 11.7 | 8.1 | 32800 | 24800 | 75.61% | 1.98 | 31400 | R-410A
204299293 | 2.7 | Yes | Yes | KENMORE | HRCU-A-CB (Split System: Heat Pump with Remote Outdoor Unit-Air-Source) | Centrally-Ducted | (C,H,T)VH837GKA** | EA*4X48L21A*+WALLCON | *97CMN1002122A* | 32400 | 17.5 | 11.7 | 8.5 | 32600 | 25000 | 76.69% | 1.98 | 31400 | R-410A
204299733 | 2.7 | Yes | Yes | KENMORE | HRCU-A-CB (Split System: Heat Pump with Remote Outdoor Unit-Air-Source) | Centrally-Ducted | (C,H,T)VH837GKA** | EN(A,D,W)4X48L21**+WALLCON | *80CTL0701716A* | 32400 | 17.5 | 11.5 | 8.1 | 33000 | 25000 | 75.76% | 1.94 | 31600 | R-410A
204299113 | 2.65 | Yes | Yes | KENMORE | HRCU-A-CB (Split System: Heat Pump with Remote Outdoor Unit-Air-Source) | Centrally-Ducted | (C,H,T)VH837GKA** | EA*4X42L24A*+WALLCON | *97CMN1002122A* | 31800 | 17.5 | 11.5 | 8.1 | 33000 | 24400 | 73.94% | 1.9 | 31200 | R-410A
210692976 | 2.82 | Yes | Yes | FRANKLIN | HRCU-A-CB (Split System: Heat Pump with Remote Outdoor Unit-Air-Source) | Centrally-Ducted | GSZV903610A* | CSCF3642N6D*+TXV | G*VS800805CUA* | 33800 | 18.5 | 11.5 | 8.2 | 34000 | 24400 | 71.76% | 1.8 | 21600 | R-410A
213080994 | 2.7 | Yes | Yes | ACIQ | HRCU-A-CB (Split System: Heat Pump with Remote Outdoor Unit-Air-Source) | Centrally-Ducted | HVH837GKA2* | EN(A,D)4X48L24**+WALLCON | *95CSU0802120A* | 32400 | 17.5 | 11.7 | 8.1 | 32800 | 24800 | 75.61% | 1.96 | 31400 | R-410A
211261992 | 1.52 | Yes | Yes | BRYANT HEATING AND COOLING SYSTEMS | HRCU-A-CB (Split System: Heat Pump with Remote Outdoor Unit-Air-Source) | Centrally-Ducted | 38MURAQ18AB3* | CAP**3017AL* | 8(0,1)*SA36045E14*** | 18200 | 16.5 | 11 | 8.5 | 18700 | 18400 | 98.4% | 2.22 | 12500 | R-410A
212985934 | 1.44 | Yes | No | BRYANT HEATING AND COOLING SYSTEMS | HRCU-A-CB (Split System: Heat Pump with Remote Outdoor Unit-Air-Source) | Centrally-Ducted | 38MURAQ18AB3* | CNPV*1814AL* | 916SA30026M14*** | 17300 | 15.5 | 10.5 | 8.5 | 18600 | 19800 | 106.5% | 2.38 | 12500 | R-410A
216821239 | 1.75 | Yes | No | RUSSELL | HRCU-A-CB (Split System: Heat Pump with Remote Outdoor Unit-Air-Source) | Centrally-Ducted | RD18AY24AJVC | TCFY2417MTANM | S98MV0603A17UP | 21000 | 18 | 10 | 8.1 | 21000 | 17000 | 80.95% | 1.9 | 18200 | R-454B
216821284 | 1.75 | Yes | No | RUSSELL | HRCU-A-CB (Split System: Heat Pump with Remote Outdoor Unit-Air-Source) | Centrally-Ducted | RD18AY24AJVC | TCFY2421MTANM | S98MV0603A17UP | 21000 | 18 | 10 | 8.1 | 21000 | 17000 | 80.95% | 1.9 | 18200 | R-454B
216892201 | 2.62 | Yes | Yes | RUSSELL | HRCU-A-CB (Split System: Heat Pump with Remote Outdoor Unit-Air-Source) | Centrally-Ducted | RD18AY36AJVC | TCFY3621STANM | S962V0703A17M4 | 31400 | 18 | 12 | 8.5 | 31400 | 27800 | 88.54% | 1.9 | 29200 | R-454B
216892233 | 2.73 | Yes | Yes | RUSSELL | HRCU-A-CB (Split System: Heat Pump with Remote Outdoor Unit-Air-Source) | Centrally-Ducted | RD18AY36AJVC | TCFY3624MTANM | S921V1155A24M4 | 32800 | 19 | 12 | 10 | 32800 | 27600 | 84.15% | 2.1 | 29200 | R-454B
216892133 | 3.58 | Yes | Yes | RUSSELL | HRCU-A-CB (Split System: Heat Pump with Remote Outdoor Unit-Air-Source) | Centrally-Ducted | RD18AY48AJVC | TCFY4824MTANM | S801V1005A21UHN | 43000 | 18 | 11.7 | 8.5 | 43000 | 33200 | 77.21% | 2.1 | 36000 | R-454B
216892074 | 1.77 | Yes | Yes | RUSSELL | HRCU-A-CB (Split System: Heat Pump with Remote Outdoor Unit-Air-Source) | Centrally-Ducted | RD18AY24AJVC | TCFY2417MTANM | S801V0754A17UH | 21200 | 18 | 11.7 | 8.5 | 20800 | 16900 | 81.25% | 1.9 | 18100 | R-454B
216821540 | 3.42 | Yes | No | RUSSELL | HRCU-A-CB (Split System: Heat Pump with Remote Outdoor Unit-Air-Source) | Centrally-Ducted | RD18AY48AJVC | TCFY4824STANM | S951V0705A21UHU | 41000 | 17 | 10 | 8.1 | 41000 | 37800 | 92.2% | 2.1 | 40000 | R-454B
216821556 | 3.42 | Yes | No | RUSSELL | HRCU-A-CB (Split System: Heat Pump with Remote Outdoor Unit-Air-Source) | Centrally-Ducted | RD18AY48AJVC | TCFY4821STANM | S802V1004A17UH | 41000 | 17 | 10 | 8.1 | 41000 | 37800 | 92.2% | 2.1 | 40000 | R-454B
214075487 | 1.88 | Yes | Yes | RUSSELL | HRCU-A-CB (Split System: Heat Pump with Remote Outdoor Unit-Air-Source) | Centrally-Ducted | RD17AZ24AJ3N | TCFZ2417MTANM | S962V0603A17M4S | 22600 | 17 | 10 | 9.5 | 22600 | 17000 | 75.22% | 2 | 19000 | R-410A
216892271 | 2.58 | Yes | No | RUSSELL | HRCU-A-C (Split System: Heat Pump with Remote Outdoor Unit with No Indoor Fan --Air Source) | Centrally-Ducted | RD18AY36AJVC | TCFY3621STANM+RXMD-C04 |  | 31000 | 15.2 | 11.7 | 8.1 | 31000 | 28000 | 90.32% | 1.9 | 29400 | R-454B
216051182 | 1.9 | Yes | Yes | RUSSELL | HRCU-A-CB (Split System: Heat Pump with Remote Outdoor Unit-Air-Source) | Centrally-Ducted | SP19AY24AJVC | TCFY2421HEAAM | S951V0403A17M4 | 22800 | 21 | 13 | 8.5 | 22800 | 18500 | 81.14% | 1.8 | 21200 | R-454B
216821295 | 1.75 | Yes | No | RUSSELL | HRCU-A-CB (Split System: Heat Pump with Remote Outdoor Unit-Air-Source) | Centrally-Ducted | RD18AY24AJVC | TCFY2421MTANM | S921V0603A17M4 | 21000 | 17 | 10 | 8.1 | 21000 | 17100 | 81.43% | 1.9 | 18200 | R-454B
216051233 | 2.85 | Yes | Yes | RUSSELL | HRCU-A-CB (Split System: Heat Pump with Remote Outdoor Unit-Air-Source) | Centrally-Ducted | SP19AY36AJVC | TCFY3621MEAAM | S97MV1005A21DH | 34200 | 21 | 12 | 10 | 34200 | 29400 | 85.96% | 2 | 30000 | R-454B
204456677 | 1.97 | Yes | Yes | KENMORE | HRCU-A-CB (Split System: Heat Pump with Remote Outdoor Unit-Air-Source) | Centrally-Ducted | (C,H,T)VH825GKA2* | EA*4X36L21A*+WALLCON | *80CTL0701716A* | 23600 | 16.5 | 11 | 8.1 | 21400 | 16600 | 77.57% | 1.94 | 20800 | R-410A
216821204 | 1.75 | Yes | No | RUSSELL | HRCU-A-CB (Split System: Heat Pump with Remote Outdoor Unit-Air-Source) | Centrally-Ducted | RD18AY24AJVC | TCFY2417MTANM | S802V0503A14DZ | 21000 | 18 | 10 | 8.1 | 20800 | 17000 | 81.73% | 1.9 | 18100 | R-454B
204299163 | 2.63 | Yes | Yes | KENMORE | HRCU-A-CB (Split System: Heat Pump with Remote Outdoor Unit-Air-Source) | Centrally-Ducted | (C,H,T)VH837GKA** | EA*4X42L24A*+WALLCON | *97CMN0602120A* | 31600 | 17 | 11 | 8.1 | 33400 | 24600 | 73.65% | 1.88 | 31600 | R-410A
216821206 | 1.75 | Yes | No | RUSSELL | HRCU-A-CB (Split System: Heat Pump with Remote Outdoor Unit-Air-Source) | Centrally-Ducted | RD18AY24AJVC | TCFY2417MTANM | S801V0503A14DZ | 21000 | 18 | 10 | 8.1 | 20800 | 17000 | 81.73% | 1.9 | 18100 | R-454B
216821270 | 1.75 | Yes | No | RUSSELL | HRCU-A-CB (Split System: Heat Pump with Remote Outdoor Unit-Air-Source) | Centrally-Ducted | RD18AY24AJVC | TCFY2421MTANM | S98MV1005A21UP | 21000 | 18 | 10 | 8.1 | 20800 | 17000 | 81.73% | 1.9 | 18200 | R-454B
216821272 | 1.75 | Yes | No | RUSSELL | HRCU-A-CB (Split System: Heat Pump with Remote Outdoor Unit-Air-Source) | Centrally-Ducted | RD18AY24AJVC | TCFY2421MTANM | S951V0603A17M4 | 21000 | 17 | 10 | 8.1 | 21000 | 17100 | 81.43% | 1.9 | 18200 | R-454B
216051245 | 2.85 | Yes | Yes | RUSSELL | HRCU-A-CB (Split System: Heat Pump with Remote Outdoor Unit-Air-Source) | Centrally-Ducted | SP19AY36AJVC | TCFY3621MEAAM | S962V0403A17M4 | 34200 | 20 | 12 | 10 | 34200 | 29600 | 86.55% | 2 | 30000 | R-454B
216892258 | 2.73 | Yes | Yes | RUSSELL | HRCU-A-CB (Split System: Heat Pump with Remote Outdoor Unit-Air-Source) | Centrally-Ducted | RD18AY36AJVC | TCFY3624MTANM | S802V1005A21DZ | 32800 | 19 | 12 | 10 | 32800 | 27600 | 84.15% | 2.1 | 29200 | R-454B
204300277 | 2.72 | Yes | Yes | KENMORE | HRCU-A-CB (Split System: Heat Pump with Remote Outdoor Unit-Air-Source) | Centrally-Ducted | (C,H,T)VH837GKA** | EHD4X42AAL+WALLCON | *80CTL1352422A* | 32600 | 17 | 11 | 8.1 | 33000 | 24800 | 75.15% | 1.96 | 31600 | R-410A
204299073 | 2.65 | Yes | Yes | KENMORE | HRCU-A-CB (Split System: Heat Pump with Remote Outdoor Unit-Air-Source) | Centrally-Ducted | (C,H,T)VH837GKA** | EA*4X42L24A*+WALLCON | *80CTL0902120A* | 31800 | 17.5 | 11.5 | 8.1 | 33200 | 24400 | 73.49% | 1.9 | 31400 | R-410A
204300607 | 2.7 | Yes | Yes | KENMORE | HRCU-A-CB (Split System: Heat Pump with Remote Outdoor Unit-Air-Source) | Centrally-Ducted | (C,H,T)VH837GKA** | EHD4X48AAL+WALLCON | *97CMN0602120A* | 32400 | 16.5 | 11 | 8.1 | 33200 | 25200 | 75.9% | 1.94 | 32000 | R-410A
204299403 | 2.7 | Yes | Yes | KENMORE | HRCU-A-CB (Split System: Heat Pump with Remote Outdoor Unit-Air-Source) | Centrally-Ducted | (C,H,T)VH837GKA** | EA*4X48L24A*+WALLCON | *97CMN1002122A* | 32400 | 17.5 | 11.7 | 8.5 | 32600 | 24800 | 76.07% | 2 | 31400 | R-410A
204299453 | 2.68 | Yes | Yes | KENMORE | HRCU-A-CB (Split System: Heat Pump with Remote Outdoor Unit-Air-Source) | Centrally-Ducted | (C,H,T)VH837GKA** | EA*4X48L24A*+WALLCON | *97CMN0602120A* | 32200 | 17 | 11 | 8.1 | 32800 | 25200 | 76.83% | 1.96 | 31600 | R-410A
204299953 | 2.7 | Yes | Yes | KENMORE | HRCU-A-CB (Split System: Heat Pump with Remote Outdoor Unit-Air-Source) | Centrally-Ducted | (C,H,T)VH837GKA** | EN(A,D)4X48L24**+WALLCON | *96CTN1002122A* | 32400 | 17.5 | 11.7 | 8.1 | 33000 | 24800 | 75.15% | 1.96 | 31400 | R-410A
204299033 | 2.65 | Yes | Yes | KENMORE | HRCU-A-CB (Split System: Heat Pump with Remote Outdoor Unit-Air-Source) | Centrally-Ducted | (C,H,T)VH837GKA** | EA*4X42L21A*+WALLCON | *80CTL0901716A* | 31800 | 17.5 | 11.7 | 8.5 | 33000 | 24400 | 73.94% | 1.9 | 31200 | R-410A
213297758 | 2.75 | No | No | COLEMAN | HRCU-A-CB (Split System: Heat Pump with Remote Outdoor Unit-Air-Source) | Centrally-Ducted | HMH72B341 | XAFC30CXXN1+TXV | Z8ES120C20SMPS1 | 33000 | 17.5 | 9.5 | 8.5 | 33000 | 23400 | 70.91% | 2.04 | 26200 | R-410A
213297833 | 2.75 | No | No | COLEMAN | HRCU-A-CB (Split System: Heat Pump with Remote Outdoor Unit-Air-Source) | Centrally-Ducted | HMH72B341 | XAUB30CXXN1+TXV | Z8ES080B12LMPS1 | 33000 | 18 | 9.5 | 8.5 | 33000 | 23400 | 70.91% | 2.04 | 26400 | R-410A
213297933 | 2.83 | No | No | COLEMAN | HRCU-A-CB (Split System: Heat Pump with Remote Outdoor Unit-Air-Source) | Centrally-Ducted | HMH72B341 | XAUB36DXXN1+TXV | Z8ET080B12LMPS1 | 34000 | 18.5 | 9.5 | 8.1 | 33400 | 24000 | 71.86% | 2.08 | 25400 | R-410A
213297983 | 2.78 | No | No | COLEMAN | HRCU-A-CB (Split System: Heat Pump with Remote Outdoor Unit-Air-Source) | Centrally-Ducted | HMH72B341 | XAHB36DXXN1+TXV | Z8ES100B12LMPS1 | 33400 | 17.5 | 9.5 | 8.1 | 32800 | 23200 | 70.73% | 2.02 | 24800 | R-410A
213297583 | 2.83 | No | No | COLEMAN | HRCU-A-CB (Split System: Heat Pump with Remote Outdoor Unit-Air-Source) | Centrally-Ducted | HMH72B341 | XAFB36DXXN1+TXV | Z8ES100B12LMPS1 | 34000 | 18 | 9.5 | 8.1 | 34000 | 24600 | 72.35% | 2.1 | 25800 | R-410A
213297658 | 2.77 | Yes | No | COLEMAN | HRCU-A-CB (Split System: Heat Pump with Remote Outdoor Unit-Air-Source) | Centrally-Ducted | HMH72B341 | XAHB36DBCN1 | Z8ES040A12SMPS1 | 33200 | 17.5 | 10 | 8.1 | 32800 | 23000 | 70.12% | 2.02 | 24600 | R-410A
206998337 | 1.97 | Yes | Yes | KENMORE | HRCU-A-CB (Split System: Heat Pump with Remote Outdoor Unit-Air-Source) | Centrally-Ducted | (C,H,T)VH825GKA3* | EA*4X36L21A*+WALLCON | *80CTL0901716A* | 23600 | 17.5 | 11 | 8.1 | 21400 | 16600 | 77.57% | 1.96 | 20600 | R-410A
204300377 | 2.72 | Yes | Yes | KENMORE | HRCU-A-CB (Split System: Heat Pump with Remote Outdoor Unit-Air-Source) | Centrally-Ducted | (C,H,T)VH837GKA** | EHD4X42AAL+WALLCON | *96CTN1002122A* | 32600 | 16.5 | 11 | 8.1 | 33000 | 24800 | 75.15% | 1.96 | 31600 | R-410A
206133342 | 1.95 | Yes | No | KENMORE | HRCU-A-CB (Split System: Heat Pump with Remote Outdoor Unit-Air-Source) | Centrally-Ducted | (C,H,T)VH825GKA2* | EA*4X30L17A*+WALLCON | *80CSU0401712A* | 23400 | 16.5 | 10.5 | 8.1 | 21600 | 16700 | 77.31% | 1.92 | 20800 | R-410A
211010188 | 3.71 | Yes | Yes | CHAMPION HEATING AND COOLING | HRCU-A-CB (Split System: Heat Pump with Remote Outdoor Unit-Air-Source) | Centrally-Ducted | HL20B4821 | JHVVC48HE3C2N1+CC |  | 44500 | 19.5 | 12.4 | 8.5 | 44000 | 35200 | 80% | 2 | 43500 | R-410A
216821268 | 1.75 | Yes | No | RUSSELL | HRCU-A-CB (Split System: Heat Pump with Remote Outdoor Unit-Air-Source) | Centrally-Ducted | RD18AY24AJVC | TCFY2421MTANM | S97MV0603A17DH | 21000 | 18 | 10 | 8.1 | 20800 | 17000 | 81.73% | 1.9 | 18200 | R-454B
216821300 | 1.75 | Yes | No | RUSSELL | HRCU-A-CB (Split System: Heat Pump with Remote Outdoor Unit-Air-Source) | Centrally-Ducted | RD18AY24AJVC | TCFY2421MTANM | S97MV0855A21DH | 21000 | 18 | 10 | 8.1 | 20800 | 16900 | 81.25% | 1.9 | 18100 | R-454B
213815212 | 2.83 | Yes | Yes | FRANKLIN | HRCU-A-CB (Split System: Heat Pump with Remote Outdoor Unit-Air-Source) | Centrally-Ducted | ASZV903610A* | CA*F3743*6D*+MBVB12BP1X00A*+TXV |  | 34000 | 19 | 12 | 8.2 | 34000 | 24400 | 71.76% | 1.8 | 21600 | R-410A
216892094 | 2.68 | Yes | Yes | RUSSELL | HRCU-A-CB (Split System: Heat Pump with Remote Outdoor Unit-Air-Source) | Centrally-Ducted | RD18AY36AJVC | TCFY3621MTANM | S921V0603A17M4 | 32200 | 18 | 12 | 10 | 32200 | 28000 | 86.96% | 2.1 | 29600 | R-454B
216892096 | 2.7 | Yes | Yes | RUSSELL | HRCU-A-CB (Split System: Heat Pump with Remote Outdoor Unit-Air-Source) | Centrally-Ducted | RD18AY36AJVC | TCFY3621MTANM | S951V0403A17M4 | 32400 | 18 | 12 | 10 | 32400 | 28000 | 86.42% | 2.1 | 29600 | R-454B
213366260 | 4.42 | Yes | No | RUSSELL | HRCU-A-CB (Split System: Heat Pump with Remote Outdoor Unit-Air-Source) | Centrally-Ducted | SP18AZ60AJVC | TCFZ6021SEAAM | S802V1005A21UHS | 53000 | 19 | 10 | 8.1 | 52500 | 50000 | 95.24% | 1.9 | 51000 | R-410A
204299123 | 2.65 | Yes | Yes | KENMORE | HRCU-A-CB (Split System: Heat Pump with Remote Outdoor Unit-Air-Source) | Centrally-Ducted | (C,H,T)VH837GKA** | EA*4X42L24A*+WALLCON | *97CMN1202422A* | 31800 | 17 | 11 | 8.1 | 33200 | 24400 | 73.49% | 1.88 | 31400 | R-410A
204456362 | 1.95 | Yes | No | KENMORE | HRCU-A-CB (Split System: Heat Pump with Remote Outdoor Unit-Air-Source) | Centrally-Ducted | (C,H,T)VH825GKA2* | EA*4X24L14A*+WALLCON | *80CTL0701412A* | 23400 | 17 | 10.5 | 8.1 | 22000 | 16800 | 76.36% | 1.9 | 21000 | R-410A
204456443 | 2.02 | Yes | Yes | KENMORE | HRCU-A-CB (Split System: Heat Pump with Remote Outdoor Unit-Air-Source) | Centrally-Ducted | (C,H,T)VH825GKA2* | EA*4X25L17A*+WALLCON | *80CTL0451712A* | 24200 | 16.5 | 11 | 8.1 | 21400 | 16800 | 78.5% | 2 | 20800 | R-410A
204456470 | 2.02 | Yes | Yes | KENMORE | HRCU-A-CB (Split System: Heat Pump with Remote Outdoor Unit-Air-Source) | Centrally-Ducted | (C,H,T)VH825GKA2* | EA*4X25L17A*+WALLCON | *96CTN0801714A* | 24200 | 16.5 | 11 | 8.1 | 21400 | 16700 | 78.04% | 2 | 20600 | R-410A
216051287 | 4.46 | Yes | Yes | RUSSELL | HRCU-A-CB (Split System: Heat Pump with Remote Outdoor Unit-Air-Source) | Centrally-Ducted | SP19AY60AJVC | TCFY6021SEAAM | S962V0855A21M4 | 53500 | 16 | 10 | 10 | 53500 | 49000 | 91.59% | 2 | 51000 | R-454B
216892113 | 2.7 | Yes | Yes | RUSSELL | HRCU-A-CB (Split System: Heat Pump with Remote Outdoor Unit-Air-Source) | Centrally-Ducted | RD18AY36AJVC | TCFY3621MTANM | S921V0705A21M4 | 32400 | 18 | 12 | 10 | 32400 | 28000 | 86.42% | 2.1 | 29600 | R-454B
216892179 | 2.63 | Yes | Yes | RUSSELL | HRCU-A-CB (Split System: Heat Pump with Remote Outdoor Unit-Air-Source) | Centrally-Ducted | RD18AY36AJVC | TCFY3617STANM | S802V0754A17UH | 31600 | 19 | 12 | 8.5 | 31600 | 27600 | 87.34% | 2 | 29000 | R-454B
216892180 | 2.62 | Yes | Yes | RUSSELL | HRCU-A-CB (Split System: Heat Pump with Remote Outdoor Unit-Air-Source) | Centrally-Ducted | RD18AY36AJVC | TCFY3617STANM | S802V0754A17DZ | 31400 | 19 | 12 | 8.5 | 31400 | 27600 | 87.9% | 1.9 | 29000 | R-454B
216892244 | 2.7 | Yes | Yes | RUSSELL | HRCU-A-CB (Split System: Heat Pump with Remote Outdoor Unit-Air-Source) | Centrally-Ducted | RD18AY36AJVC | TCFY3624MTANM | S951V0855A21M4 | 32400 | 19 | 12 | 10 | 32400 | 28000 | 86.42% | 2.1 | 29600 | R-454B
216892245 | 2.72 | Yes | Yes | RUSSELL | HRCU-A-CB (Split System: Heat Pump with Remote Outdoor Unit-Air-Source) | Centrally-Ducted | RD18AY36AJVC | TCFY3624MTANM | S97MV1005A21DH | 32600 | 19 | 12 | 10 | 32600 | 27800 | 85.28% | 2.1 | 29400 | R-454B
216892246 | 2.72 | Yes | Yes | RUSSELL | HRCU-A-CB (Split System: Heat Pump with Remote Outdoor Unit-Air-Source) | Centrally-Ducted | RD18AY36AJVC | TCFY3624MTANM | S801V0755A21DZ | 32600 | 19 | 12 | 10 | 32600 | 27800 | 85.28% | 2.1 | 29400 | R-454B
216892247 | 2.7 | Yes | Yes | RUSSELL | HRCU-A-CB (Split System: Heat Pump with Remote Outdoor Unit-Air-Source) | Centrally-Ducted | RD18AY36AJVC | TCFY3624MTANM | S962V1005A21M4 | 32400 | 18 | 12 | 10 | 32400 | 28000 | 86.42% | 2.1 | 29400 | R-454B
216892261 | 2.73 | Yes | Yes | RUSSELL | HRCU-A-CB (Split System: Heat Pump with Remote Outdoor Unit-Air-Source) | Centrally-Ducted | RD18AY36AJVC | TCFY3624MTANM | S951V1155A24M4 | 32800 | 19 | 12 | 10 | 32800 | 27600 | 84.15% | 2.1 | 29200 | R-454B
215674381 | 3.83 | Yes | Yes | KEEPRITE | HRCU-A-CB (Split System: Heat Pump with Remote Outdoor Unit-Air-Source) | Centrally-Ducted | C5H0V48*K*AAA* | EA*5X61M21A*+WALLCON | *80CTL1102120B* | 46000 | 18.5 | 10 | 9 | 47500 | 33600 | 70.74% | 2.06 | 42000 | R-454B
216635238 | 4.67 | Yes | Yes | ACIQ | HRCU-A-CB (Split System: Heat Pump with Remote Outdoor Unit-Air-Source) | Centrally-Ducted | H5H3V60*K*AAA* | EA*5X60M24A*+WALLCON | *80CTL1352422B* | 56000 | 18.5 | 11.5 | 8.5 | 60500 | 45500 | 75.21% | 2.08 | 47000 | R-454B
213815194 | 2.78 | Yes | Yes | FRANKLIN | HRCU-A-CB (Split System: Heat Pump with Remote Outdoor Unit-Air-Source) | Centrally-Ducted | GSZV903610A* | CHPF3642C6C*+MBVB16CP1X00A*+TXV |  | 33400 | 18 | 11 | 8.2 | 34000 | 24400 | 71.76% | 1.8 | 21600 | R-410A
213501759 | 2.83 | Yes | Yes | FRANKLIN | HRCU-A-CB (Split System: Heat Pump with Remote Outdoor Unit-Air-Source) | Centrally-Ducted | GSZV903610A* | AMVE48DP1400B* |  | 34000 | 19 | 12 | 8.2 | 34000 | 24400 | 71.76% | 1.8 | 21600 | R-410A
216635281 | 2.57 | Yes | Yes | ACIQ | HRCU-A-CB (Split System: Heat Pump with Remote Outdoor Unit-Air-Source) | Centrally-Ducted | H5H3V36*K*AAA* | EA*5X30M14A*+WALLCON | *96CTN0401410B* | 30800 | 17 | 10 | 9 | 34400 | 26600 | 77.33% | 1.9 | 30400 | R-454B
216635295 | 2.77 | Yes | Yes | ACIQ | HRCU-A-CB (Split System: Heat Pump with Remote Outdoor Unit-Air-Source) | Centrally-Ducted | H5H3V36*K*AAA* | EA*5X37M17A*+WALLCON | *97CMN0601714B* | 33200 | 19 | 10.5 | 9.5 | 34600 | 26400 | 76.3% | 2.04 | 30400 | R-454B
216635338 | 2.83 | Yes | Yes | ACIQ | HRCU-A-CB (Split System: Heat Pump with Remote Outdoor Unit-Air-Source) | Centrally-Ducted | H5H3V36*K*AAA* | EA*5X60M24A*+WALLCON | *80CTL1352422B* | 34000 | 20.5 | 12 | 9.5 | 34000 | 25800 | 75.88% | 2.06 | 29800 | R-454B
216635345 | 2.83 | Yes | Yes | ACIQ | HRCU-A-CB (Split System: Heat Pump with Remote Outdoor Unit-Air-Source) | Centrally-Ducted | H5H3V36*K*AAA* | EA*5X60M24A*+WALLCON | *96CTN1002122B* | 34000 | 20.5 | 12 | 9.5 | 34000 | 25800 | 75.88% | 2.06 | 29800 | R-454B
216635270 | 4.71 | Yes | Yes | ACIQ | HRCU-A-CB (Split System: Heat Pump with Remote Outdoor Unit-Air-Source) | Centrally-Ducted | H5H3V60*K*AAA* | ESH5X60M12A*+WALLCON | *97CMN1002122B* | 56500 | 18 | 11 | 8.1 | 61000 | 46000 | 75.41% | 1.95 | 47500 | R-454B
216635272 | 4.71 | Yes | Yes | ACIQ | HRCU-A-CB (Split System: Heat Pump with Remote Outdoor Unit-Air-Source) | Centrally-Ducted | H5H3V60*K*AAA* | ESH5X60M12A*+WALLCON | *96CTN1002122B* | 56500 | 18 | 11 | 8.1 | 61000 | 46000 | 75.41% | 1.95 | 47500 | R-454B
216051296 | 4.5 | Yes | Yes | RUSSELL | HRCU-A-CB (Split System: Heat Pump with Remote Outdoor Unit-Air-Source) | Centrally-Ducted | SP19AY60AJVC | TCFY6021SEAAM | S802V1005A21UH | 54000 | 17 | 10 | 10 | 54000 | 48500 | 89.81% | 2 | 51000 | R-454B
216892091 | 2.7 | Yes | Yes | RUSSELL | HRCU-A-CB (Split System: Heat Pump with Remote Outdoor Unit-Air-Source) | Centrally-Ducted | RD18AY36AJVC | TCFY3621MTANM | S921V0403A17M4 | 32400 | 18 | 12 | 10 | 32400 | 28000 | 86.42% | 2.1 | 29600 | R-454B
216892100 | 2.7 | Yes | Yes | RUSSELL | HRCU-A-CB (Split System: Heat Pump with Remote Outdoor Unit-Air-Source) | Centrally-Ducted | RD18AY36AJVC | TCFY3621MTANM | S962V0703A17M4 | 32400 | 18 | 12 | 10 | 32400 | 28000 | 86.42% | 2.1 | 29600 | R-454B
216892109 | 2.68 | Yes | Yes | RUSSELL | HRCU-A-CB (Split System: Heat Pump with Remote Outdoor Unit-Air-Source) | Centrally-Ducted | RD18AY36AJVC | TCFY3621MTANM | S801V0504A17UHU | 32200 | 18 | 12 | 10 | 32200 | 28200 | 87.58% | 2.1 | 29800 | R-454B
216892123 | 2.72 | Yes | Yes | RUSSELL | HRCU-A-CB (Split System: Heat Pump with Remote Outdoor Unit-Air-Source) | Centrally-Ducted | RD18AY36AJVC | TCFY3621MTANM | S802V0754A17UH | 32600 | 19 | 12 | 10 | 32600 | 27800 | 85.28% | 2.1 | 29400 | R-454B
216892159 | 2.62 | Yes | Yes | RUSSELL | HRCU-A-CB (Split System: Heat Pump with Remote Outdoor Unit-Air-Source) | Centrally-Ducted | RD18AY36AJVC | TCFY3621STANM | S951V1005A21M4 | 31400 | 18 | 12 | 8.5 | 31400 | 27800 | 88.54% | 1.9 | 29200 | R-454B
204456515 | 1.95 | Yes | Yes | KENMORE | HRCU-A-CB (Split System: Heat Pump with Remote Outdoor Unit-Air-Source) | Centrally-Ducted | (C,H,T)VH825GKA2* | EA*4X30L14A*+WALLCON | *80CTL0701412A* | 23400 | 17 | 11 | 8.1 | 21600 | 16700 | 77.31% | 1.92 | 20800 | R-410A
213164012 | 4.42 | Yes | No | RUSSELL | HRCU-A-CB (Split System: Heat Pump with Remote Outdoor Unit-Air-Source) | Centrally-Ducted | SP18AZ60AJVC | TCFZ6021SEAAM | S802V0755A21DZ | 53000 | 19 | 10 | 8.1 | 53000 | 50000 | 94.34% | 1.9 | 51000 | R-410A
213815215 | 2.78 | Yes | Yes | FRANKLIN | HRCU-A-CB (Split System: Heat Pump with Remote Outdoor Unit-Air-Source) | Centrally-Ducted | ASZV903610A* | CHPF3743C6B*+MBVB12BP1X00A*+TXV |  | 33400 | 18 | 11 | 8.2 | 34000 | 24400 | 71.76% | 1.8 | 21600 | R-410A
216636328 | 2.98 | Yes | Yes | ACIQ | HRCU-A-CB (Split System: Heat Pump with Remote Outdoor Unit-Air-Source) | Centrally-Ducted | H5H3V36*K*AAA* | EVD5X61M21A*+WALLCON | *80CTL0901716B* | 35800 | 22 | 12.5 | 8.5 | 37400 | 28400 | 75.94% | 2.02 | 32600 | R-454B
213815196 | 2.78 | Yes | Yes | FRANKLIN | HRCU-A-CB (Split System: Heat Pump with Remote Outdoor Unit-Air-Source) | Centrally-Ducted | GSZV903610A* | CHPF3743C6B*+MBVB16CP1X00A*+TXV |  | 33400 | 18 | 11 | 8.2 | 34000 | 24400 | 71.76% | 1.8 | 21600 | R-410A
216892075 | 1.77 | Yes | Yes | RUSSELL | HRCU-A-CB (Split System: Heat Pump with Remote Outdoor Unit-Air-Source) | Centrally-Ducted | RD18AY24AJVC | TCFY2417MTANM | S801V1004A17UH | 21200 | 17 | 11.7 | 8.1 | 20800 | 16900 | 81.25% | 1.9 | 18100 | R-454B
216051253 | 2.85 | Yes | Yes | RUSSELL | HRCU-A-CB (Split System: Heat Pump with Remote Outdoor Unit-Air-Source) | Centrally-Ducted | SP19AY36AJVC | TCFY3621MEAAM | S98MV0855A21UP | 34200 | 21 | 12 | 10 | 34200 | 29400 | 85.96% | 2 | 30000 | R-454B
216892132 | 3.58 | Yes | Yes | RUSSELL | HRCU-A-CB (Split System: Heat Pump with Remote Outdoor Unit-Air-Source) | Centrally-Ducted | RD18AY48AJVC | TCFY4824MTANM | S802V0755A21DZ | 43000 | 18 | 11.7 | 8.5 | 43000 | 33200 | 77.21% | 2.1 | 36000 | R-454B
213815218 | 2.82 | Yes | Yes | FRANKLIN | HRCU-A-CB (Split System: Heat Pump with Remote Outdoor Unit-Air-Source) | Centrally-Ducted | ASZV903610A* | CSCF3642N6D*+MBVB16CP1X00A*+TXV |  | 33800 | 18.5 | 11.5 | 8.2 | 34000 | 24400 | 71.76% | 1.8 | 21600 | R-410A
210609973 | 2.83 | Yes | Yes | FRANKLIN | HRCU-A-CB (Split System: Heat Pump with Remote Outdoor Unit-Air-Source) | Centrally-Ducted | ASZV903610A* | AMVE48DP1400A* |  | 34000 | 19 | 12 | 8.2 | 34000 | 24400 | 71.76% | 1.8 | 21600 | R-410A
204299213 | 2.68 | Yes | Yes | KENMORE | HRCU-A-CB (Split System: Heat Pump with Remote Outdoor Unit-Air-Source) | Centrally-Ducted | (C,H,T)VH837GKA** | EA*4X48L21A*+WALLCON | *80CTL0701716A* | 32200 | 17.5 | 11.5 | 8.1 | 32600 | 25000 | 76.69% | 1.96 | 31600 | R-410A
213501760 | 2.8 | Yes | Yes | FRANKLIN | HRCU-A-CB (Split System: Heat Pump with Remote Outdoor Unit-Air-Source) | Centrally-Ducted | ASZV903610A* | AMVE36CP1400B* |  | 33600 | 18.5 | 11.5 | 8.2 | 34000 | 24400 | 71.76% | 1.8 | 21600 | R-410A
213815211 | 2.83 | Yes | Yes | FRANKLIN | HRCU-A-CB (Split System: Heat Pump with Remote Outdoor Unit-Air-Source) | Centrally-Ducted | ASZV903610A* | CA*F3137*6A*+MBVB12BP1X00A*+TXV |  | 34000 | 18.5 | 12 | 8.2 | 34000 | 24400 | 71.76% | 1.8 | 21600 | R-410A
215853313 | 1.92 | Yes | Yes | CHAMPION HEATING AND COOLING | HRCU-A-CB (Split System: Heat Pump with Remote Outdoor Unit-Air-Source) | Centrally-Ducted | HH824E2S11 | CTM30B5ACS1+JMET12BS2N1 |  | 23000 | 18 | 12 | 9.5 | 23000 | 18400 | 80% | 2 | 17800 | R-454B
204299093 | 2.65 | Yes | Yes | KENMORE | HRCU-A-CB (Split System: Heat Pump with Remote Outdoor Unit-Air-Source) | Centrally-Ducted | (C,H,T)VH837GKA** | EA*4X42L24A*+WALLCON | *96CTN1202422A* | 31800 | 17.5 | 11.5 | 8.1 | 33000 | 24400 | 73.94% | 1.9 | 31200 | R-410A
213062608 | 1.97 | Yes | Yes | ACIQ | HRCU-A-CB (Split System: Heat Pump with Remote Outdoor Unit-Air-Source) | Centrally-Ducted | HVH825GKA2* | EA*4X36L21A*+WALLCON | *80CTL0701716A* | 23600 | 16.5 | 11 | 8.1 | 21400 | 16600 | 77.57% | 1.94 | 20800 | R-410A
213062609 | 1.95 | Yes | No | ACIQ | HRCU-A-CB (Split System: Heat Pump with Remote Outdoor Unit-Air-Source) | Centrally-Ducted | HVH825GKA2* | EA*4X36L21A*+WALLCON | *96CTN0601714A* | 23400 | 16.5 | 10.5 | 8.1 | 21600 | 16700 | 77.31% | 1.92 | 20800 | R-410A
216892220 | 2.62 | Yes | Yes | RUSSELL | HRCU-A-CB (Split System: Heat Pump with Remote Outdoor Unit-Air-Source) | Centrally-Ducted | RD18AY36AJVC | TCFY3621STANM | S97MV0603A17DH | 31400 | 19 | 12 | 8.5 | 31400 | 27800 | 88.54% | 1.9 | 29200 | R-454B
216892221 | 2.63 | Yes | Yes | RUSSELL | HRCU-A-CB (Split System: Heat Pump with Remote Outdoor Unit-Air-Source) | Centrally-Ducted | RD18AY36AJVC | TCFY3621STANM | S801V0755A21DZ | 31600 | 19 | 12 | 8.5 | 31600 | 27600 | 87.34% | 2 | 29000 | R-454B
216892238 | 2.72 | Yes | Yes | RUSSELL | HRCU-A-CB (Split System: Heat Pump with Remote Outdoor Unit-Air-Source) | Centrally-Ducted | RD18AY36AJVC | TCFY3624MTANM | S951V1005A21UH | 32600 | 19 | 12 | 10 | 32600 | 28000 | 85.89% | 2.1 | 29400 | R-454B
214570408 | 1.97 | Yes | No | CARRIER | HRCU-A-CB (Split System: Heat Pump with Remote Outdoor Unit-Air-Source) | Centrally-Ducted | 25VNA825A*032* | CAP**3621AL*+UI | 59MN7C080C21**20 | 23600 | 16.5 | 10.5 | 8.1 | 21400 | 16600 | 77.57% | 1.94 | 20600 | R-410A
215667264 | 1.98 | Yes | Yes | KEEPRITE | HRCU-A-CB (Split System: Heat Pump with Remote Outdoor Unit-Air-Source) | Centrally-Ducted | C5H0V24*K*AAA* | EA*5X25M17A*+WALLCON | *97CMN0801714B* | 23800 | 17 | 10.5 | 9 | 23400 | 16400 | 70.09% | 2 | 19800 | R-454B
210692983 | 2.82 | Yes | Yes | FRANKLIN | HRCU-A-CB (Split System: Heat Pump with Remote Outdoor Unit-Air-Source) | Centrally-Ducted | GSZV903610A* | CSCF3642N6D*+TXV | G*VC960804CNB* | 33800 | 18.5 | 11.5 | 8.2 | 34000 | 24400 | 71.76% | 1.8 | 21600 | R-410A
212986284 | 1.45 | Yes | Yes | BRYANT HEATING AND COOLING SYSTEMS | HRCU-A-CB (Split System: Heat Pump with Remote Outdoor Unit-Air-Source) | Centrally-Ducted | 38MURAQ18AB3* | CAP**2414AL* | 916SA30040M14*** | 17400 | 16 | 10.5 | 8.5 | 18500 | 19500 | 105.4% | 2.34 | 12400 | R-410A
216892184 | 2.62 | Yes | Yes | RUSSELL | HRCU-A-CB (Split System: Heat Pump with Remote Outdoor Unit-Air-Source) | Centrally-Ducted | RD18AY36AJVC | TCFY3621STANM | S802V0754A17DZ | 31400 | 19 | 12 | 8.5 | 31400 | 27600 | 87.9% | 1.9 | 29000 | R-454B
213300340 | 2.98 | Yes | Yes | CARRIER | HRCU-A-CB (Split System: Heat Pump with Remote Outdoor Unit-Air-Source) | Centrally-Ducted | 38MURAQ36AB3* | F54AA*B36L* |  | 35800 | 16 | 10 | 9 | 38500 | 35000 | 90.91% | 1.94 | 29400 | R-410A
216892191 | 2.62 | Yes | Yes | RUSSELL | HRCU-A-CB (Split System: Heat Pump with Remote Outdoor Unit-Air-Source) | Centrally-Ducted | RD18AY36AJVC | TCFY3621STANM | S801V0704A17UH | 31400 | 18 | 12 | 8.5 | 31400 | 27800 | 88.54% | 1.9 | 29200 | R-454B
216892209 | 2.62 | Yes | Yes | RUSSELL | HRCU-A-CB (Split System: Heat Pump with Remote Outdoor Unit-Air-Source) | Centrally-Ducted | RD18AY36AJVC | TCFY3621STANM | S951V0403A17M4 | 31400 | 18 | 12 | 8.5 | 31400 | 27800 | 88.54% | 1.9 | 29200 | R-454B
216051221 | 1.9 | Yes | Yes | RUSSELL | HRCU-A-CB (Split System: Heat Pump with Remote Outdoor Unit-Air-Source) | Centrally-Ducted | SP19AY24AJVC | TCFY2421HEAAM | S801V0504A17UHN | 22800 | 20 | 12 | 8.5 | 22800 | 18500 | 81.14% | 1.8 | 21200 | R-454B
216051242 | 2.85 | Yes | Yes | RUSSELL | HRCU-A-CB (Split System: Heat Pump with Remote Outdoor Unit-Air-Source) | Centrally-Ducted | SP19AY36AJVC | TCFY3621MEAAM | S98MV0703A17UP | 34200 | 20 | 12 | 10 | 34200 | 29600 | 86.55% | 2 | 30000 | R-454B
213770291 | 3.71 | Yes | Yes | CARRIER | HRCU-A-CB (Split System: Heat Pump with Remote Outdoor Unit-Air-Source) | Centrally-Ducted | 25VNA448A*031* | CAP**6024AL*+UI | 59MN7C120C24**22 | 44500 | 21 | 11.7 | 9 | 46000 | 36200 | 78.7% | 2.32 | 43000 | R-410A
204456569 | 1.95 | Yes | No | KENMORE | HRCU-A-CB (Split System: Heat Pump with Remote Outdoor Unit-Air-Source) | Centrally-Ducted | (C,H,T)VH825GKA2* | EA*4X30L17A*+WALLCON | *97CMN0801714A* | 23400 | 16 | 10.5 | 8.1 | 21600 | 16800 | 77.78% | 1.9 | 20800 | R-410A
215939814 | 2.83 | Yes | Yes | CARRIER | HRCU-A-CB (Split System: Heat Pump with Remote Outdoor Unit-Air-Source) | Centrally-Ducted | 27VNA336A*030* | CAA**6024AM*+UI | 59TN7A120C24**22 | 34000 | 20.5 | 12 | 9.5 | 34000 | 26000 | 76.47% | 2.06 | 29800 | R-454B
215939864 | 2.85 | Yes | Yes | CARRIER | HRCU-A-CB (Split System: Heat Pump with Remote Outdoor Unit-Air-Source) | Centrally-Ducted | 27VNA336A*030* | CAA**6121AM*+UI | 59TN7A080C17**16 | 34200 | 20 | 11.5 | 9 | 34800 | 26600 | 76.44% | 1.92 | 30400 | R-454B
215940014 | 2.8 | Yes | Yes | CARRIER | HRCU-A-CB (Split System: Heat Pump with Remote Outdoor Unit-Air-Source) | Centrally-Ducted | 27VNA336A*030* | CSAH*4212AM*+UI | 59TN6C080C21**20 | 33600 | 19 | 11.5 | 9 | 34800 | 26600 | 76.44% | 1.92 | 30600 | R-454B
215940064 | 2.8 | Yes | Yes | CARRIER | HRCU-A-CB (Split System: Heat Pump with Remote Outdoor Unit-Air-Source) | Centrally-Ducted | 27VNA336A*030* | CSAH*4212AM*+UI | 59TN7A080C21**20 | 33600 | 19 | 11.5 | 9 | 34800 | 26600 | 76.44% | 1.92 | 30600 | R-454B
215940164 | 2.82 | Yes | Yes | CARRIER | HRCU-A-CB (Split System: Heat Pump with Remote Outdoor Unit-Air-Source) | Centrally-Ducted | 27VNA336A*030* | CSAH*4812AM*+UI | 59TN7A120C24**22 | 33800 | 19.5 | 11.7 | 9 | 34600 | 26400 | 76.3% | 1.92 | 30400 | R-454B
210693114 | 2.8 | Yes | Yes | FRANKLIN | HRCU-A-CB (Split System: Heat Pump with Remote Outdoor Unit-Air-Source) | Centrally-Ducted | ASZV903610A* | CA*F3137*6A*+TXV | G*VC960803BNB* | 33600 | 18.5 | 11.5 | 8.2 | 34000 | 24400 | 71.76% | 1.8 | 21600 | R-410A
210693184 | 2.82 | Yes | Yes | FRANKLIN | HRCU-A-CB (Split System: Heat Pump with Remote Outdoor Unit-Air-Source) | Centrally-Ducted | ASZV903610A* | CSCF3642N6D*+TXV | G*VS960603BUA* | 33800 | 18.5 | 11.5 | 8.2 | 34000 | 24400 | 71.76% | 1.8 | 21600 | R-410A
212988036 | 2.57 | No | No | BRYANT HEATING AND COOLING SYSTEMS | HRCU-A-CB (Split System: Heat Pump with Remote Outdoor Unit-Air-Source) | Centrally-Ducted | 38MURAQ30AB3* | CAP**3721AL* | 916SA60100M21*** | 30800 | 15.2 | 9 | 8.5 | 33200 | 26200 | 78.92% | 1.84 | 23200 | R-410A
204298923 | 2.65 | Yes | Yes | KENMORE | HRCU-A-CB (Split System: Heat Pump with Remote Outdoor Unit-Air-Source) | Centrally-Ducted | (C,H,T)VH837GKA** | EA*4X42L21A*+WALLCON | *80CTL0701716A* | 31800 | 17 | 11 | 8.1 | 33200 | 24600 | 74.1% | 1.88 | 31400 | R-410A
216892263 | 2.72 | Yes | Yes | RUSSELL | HRCU-A-CB (Split System: Heat Pump with Remote Outdoor Unit-Air-Source) | Centrally-Ducted | RD18AY36AJVC | TCFY3624MTANM | S802V0755A21DZ | 32600 | 19 | 12 | 10 | 32600 | 27800 | 85.28% | 2.1 | 29400 | R-454B
216892146 | 3.58 | Yes | Yes | RUSSELL | HRCU-A-CB (Split System: Heat Pump with Remote Outdoor Unit-Air-Source) | Centrally-Ducted | RD18AY48AJVC | TCFY4824MTANM | S801V1505A24UH | 43000 | 18 | 12 | 8.5 | 42500 | 33000 | 77.65% | 2.1 | 35800 | R-454B
213080315 | 3.05 | Yes | Yes | CARRIER | HRCU-A-CB (Split System: Heat Pump with Remote Outdoor Unit-Air-Source) | Centrally-Ducted | 38MURAQ36AB3* | CAP**4321AL* | 59SC6A100M21**20 | 36600 | 16 | 10 | 8.5 | 38500 | 34800 | 90.39% | 2.1 | 29200 | R-410A
216051191 | 1.9 | Yes | Yes | RUSSELL | HRCU-A-CB (Split System: Heat Pump with Remote Outdoor Unit-Air-Source) | Centrally-Ducted | SP19AY24AJVC | TCFY2421HEAAM | S962V0703A17M4 | 22800 | 20 | 12 | 8.5 | 22800 | 18600 | 81.58% | 1.8 | 21200 | R-454B
216051207 | 1.9 | Yes | Yes | RUSSELL | HRCU-A-CB (Split System: Heat Pump with Remote Outdoor Unit-Air-Source) | Centrally-Ducted | SP19AY24AJVC | TCFY2421HEAAM | S962V0403A17M4 | 22800 | 21 | 13 | 8.5 | 22800 | 18500 | 81.14% | 1.8 | 21200 | R-454B
215674131 | 3.67 | No | No | KEEPRITE | HRCU-A-CB (Split System: Heat Pump with Remote Outdoor Unit-Air-Source) | Centrally-Ducted | C5H0V48*K*AAA* | EA*5X48M21A*+WALLCON | *97CMN1002122B* | 44000 | 17.5 | 9.5 | 9 | 48500 | 34000 | 70.1% | 2.04 | 42500 | R-454B
215674151 | 3.67 | No | No | KEEPRITE | HRCU-A-CB (Split System: Heat Pump with Remote Outdoor Unit-Air-Source) | Centrally-Ducted | C5H0V48*K*AAA* | EA*5X48M21A*+WALLCON | *96CTN1002122B* | 44000 | 17.5 | 9.5 | 9 | 48500 | 34000 | 70.1% | 2.04 | 42500 | R-454B
215674281 | 3.75 | Yes | Yes | KEEPRITE | HRCU-A-CB (Split System: Heat Pump with Remote Outdoor Unit-Air-Source) | Centrally-Ducted | C5H0V48*K*AAA* | EA*5X60M24A*+WALLCON | *96CTN1002122B* | 45000 | 18 | 10 | 9 | 47500 | 33600 | 70.74% | 2.06 | 41500 | R-454B
214807791 | 2.87 | Yes | Yes | COLEMAN | HRCU-A-CB (Split System: Heat Pump with Remote Outdoor Unit-Air-Source) | Centrally-Ducted | HH836E2S11 | CTU48C5XFS1+JMVT16CC2N1+TXV |  | 34400 | 19 | 11.7 | 9 | 32000 | 25200 | 78.75% | 2 | 25800 | R-454B
216051209 | 1.9 | Yes | Yes | RUSSELL | HRCU-A-CB (Split System: Heat Pump with Remote Outdoor Unit-Air-Source) | Centrally-Ducted | SP19AY24AJVC | TCFY2421HEAAM | S98MV1005A21UP | 22800 | 21 | 13 | 8.5 | 22800 | 18500 | 81.14% | 1.8 | 21200 | R-454B
216051259 | 3.79 | Yes | Yes | RUSSELL | HRCU-A-CB (Split System: Heat Pump with Remote Outdoor Unit-Air-Source) | Centrally-Ducted | SP19AY48AJVC | TCFY4821SEAAM | S802V0755A21DZ | 45500 | 19 | 12 | 10 | 45500 | 41500 | 91.21% | 2.1 | 42000 | R-454B
215667029 | 1.9 | No | Yes | KEEPRITE | HRCU-A-CB (Split System: Heat Pump with Remote Outdoor Unit-Air-Source) | Centrally-Ducted | C5H0V24*K*AAA* | EA*5X24M17A*+WALLCON | *80CTL0701412B* | 22800 | 17 | 10 | 9 | 24000 | 16800 | 70% | 1.96 | 20400 | R-454B
204298793 | 2.62 | Yes | Yes | KENMORE | HRCU-A-CB (Split System: Heat Pump with Remote Outdoor Unit-Air-Source) | Centrally-Ducted | (C,H,T)VH837GKA** | EA*4X36L21A*+WALLCON | *97CMN0602120A* | 31400 | 17 | 11 | 8.1 | 33600 | 24600 | 73.21% | 1.84 | 31400 | R-410A
215940214 | 2.83 | Yes | Yes | CARRIER | HRCU-A-CB (Split System: Heat Pump with Remote Outdoor Unit-Air-Source) | Centrally-Ducted | 27VNA336A*030* | CSAH*6012AM*+UI | 59TN7A080C17**16 | 34000 | 19 | 11 | 9 | 34800 | 26400 | 75.86% | 1.92 | 30400 | R-454B
215940334 | 2.97 | Yes | Yes | CARRIER | HRCU-A-CB (Split System: Heat Pump with Remote Outdoor Unit-Air-Source) | Centrally-Ducted | 27VNA336A*030* | CVAMA4921XMA*+UI | 58CU*B040C17**12 | 35600 | 22 | 12.5 | 8.5 | 38000 | 28600 | 75.26% | 2.04 | 33000 | R-454B
215940534 | 2.83 | Yes | Yes | CARRIER | HRCU-A-CB (Split System: Heat Pump with Remote Outdoor Unit-Air-Source) | Centrally-Ducted | 27VNA336A*030* | CVAVA3621XMA*+UI | 59TN7A060C17**16 | 34000 | 20 | 11 | 8.5 | 39500 | 28800 | 72.91% | 2.02 | 32800 | R-454B
215941034 | 3.75 | Yes | Yes | CARRIER | HRCU-A-CB (Split System: Heat Pump with Remote Outdoor Unit-Air-Source) | Centrally-Ducted | 27VNA348A*030* | CAA**6121AM*+UI | 59TN6C080C21**20 | 45000 | 21 | 11 | 9.5 | 48500 | 37000 | 76.29% | 2 | 40000 | R-454B
215941084 | 3.79 | Yes | Yes | CARRIER | HRCU-A-CB (Split System: Heat Pump with Remote Outdoor Unit-Air-Source) | Centrally-Ducted | 27VNA348A*030* | CAA**6121AM*+UI | 59TN7A100C21**22 | 45500 | 21 | 11 | 9.5 | 48500 | 36800 | 75.88% | 2 | 40000 | R-454B
215941134 | 3.67 | Yes | Yes | CARRIER | HRCU-A-CB (Split System: Heat Pump with Remote Outdoor Unit-Air-Source) | Centrally-Ducted | 27VNA348A*030* | CSAH*4812AM*+UI | 59TN6C080C21**20 | 44000 | 20 | 10.5 | 9 | 48500 | 36600 | 75.46% | 1.8 | 39500 | R-454B
215941184 | 3.67 | Yes | Yes | CARRIER | HRCU-A-CB (Split System: Heat Pump with Remote Outdoor Unit-Air-Source) | Centrally-Ducted | 27VNA348A*030* | CSAH*4812AM*+UI | 59TN7A100C21**22 | 44000 | 20 | 10.5 | 9 | 48500 | 36400 | 75.05% | 1.82 | 39500 | R-454B
215670043 | 2.83 | No | No | KEEPRITE | HRCU-A-CB (Split System: Heat Pump with Remote Outdoor Unit-Air-Source) | Centrally-Ducted | C5H0V36*K*AAA* | ESH5X42M12A*+WALLCON | *95CSU1002122B* | 34000 | 16.5 | 9.5 | 8.5 | 35600 | 25200 | 70.79% | 1.78 | 30600 | R-454B
215669709 | 2.92 | Yes | Yes | KEEPRITE | HRCU-A-CB (Split System: Heat Pump with Remote Outdoor Unit-Air-Source) | Centrally-Ducted | C5H0V36*K*AAA* | EA*5X61M24A*+WALLCON | *97CMN1002122B* | 35000 | 18.5 | 10.5 | 9 | 34400 | 24800 | 72.09% | 1.92 | 29800 | R-454B
214398516 | 2.75 | Yes | Yes | COLEMAN | HRCU-A-CB (Split System: Heat Pump with Remote Outdoor Unit-Air-Source) | Centrally-Ducted | HH836E2S11 | CTM36B5CDS1 | CP9C080B12MP13 | 33000 | 17 | 11 | 8.5 | 30600 | 25000 | 81.7% | 2 | 27000 | R-454B
214398105 | 2.9 | Yes | Yes | COLEMAN | HRCU-A-CB (Split System: Heat Pump with Remote Outdoor Unit-Air-Source) | Centrally-Ducted | HH836E2S11 | CTF36C5CDS1+JMC16C2SN1 |  | 34800 | 19 | 11.7 | 9 | 32200 | 25800 | 80.12% | 2 | 28000 | R-454B
215669389 | 2.87 | Yes | Yes | KEEPRITE | HRCU-A-CB (Split System: Heat Pump with Remote Outdoor Unit-Air-Source) | Centrally-Ducted | C5H0V36*K*AAA* | EA*5X60M24A*+WALLCON | *97CMN1002122B* | 34400 | 18 | 10.5 | 9 | 34200 | 24800 | 72.51% | 1.9 | 29800 | R-454B
214397894 | 3.67 | Yes | Yes | COLEMAN | HRCU-A-CB (Split System: Heat Pump with Remote Outdoor Unit-Air-Source) | Centrally-Ducted | HH860E2S11 | CTM60C5CGS1 | TPLC100C20MP13 | 44000 | 18 | 11.7 | 9 | 44500 | 33600 | 75.51% | 2 | 33000 | R-454B
214398295 | 3.71 | Yes | Yes | COLEMAN | HRCU-A-CB (Split System: Heat Pump with Remote Outdoor Unit-Air-Source) | Centrally-Ducted | HH860E2S11 | CTM60C5CGS1 | TM9Y100C20MP11 | 44500 | 17 | 11 | 9 | 46500 | 34800 | 74.84% | 2 | 35000 | R-454B
215669409 | 2.87 | Yes | Yes | KEEPRITE | HRCU-A-CB (Split System: Heat Pump with Remote Outdoor Unit-Air-Source) | Centrally-Ducted | C5H0V36*K*AAA* | EA*5X60M24A*+WALLCON | *96CTN1002122B* | 34400 | 18 | 10.5 | 9 | 34200 | 24800 | 72.51% | 1.9 | 29800 | R-454B
213297573 | 2.78 | No | No | COLEMAN | HRCU-A-CB (Split System: Heat Pump with Remote Outdoor Unit-Air-Source) | Centrally-Ducted | HMH72B341 | XAHC36DBCN1 | Z8ES100B12LMPS1 | 33400 | 17.5 | 9.5 | 8.1 | 32800 | 23200 | 70.73% | 2.02 | 24800 | R-410A
213297598 | 2.83 | No | No | COLEMAN | HRCU-A-CB (Split System: Heat Pump with Remote Outdoor Unit-Air-Source) | Centrally-Ducted | HMH72B341 | XAFB36DBCN1 | Z8ES100B12LMPS1 | 34000 | 18 | 9.5 | 8.1 | 34000 | 24600 | 72.35% | 2.1 | 25800 | R-410A
213297748 | 2.8 | No | No | COLEMAN | HRCU-A-CB (Split System: Heat Pump with Remote Outdoor Unit-Air-Source) | Centrally-Ducted | HMH72B341 | XAFD48FBCN1 | Z8ET080C16LMPS1 | 33600 | 17.5 | 9.5 | 8.5 | 32800 | 23200 | 70.73% | 2.08 | 25000 | R-410A
213297773 | 2.8 | No | No | COLEMAN | HRCU-A-CB (Split System: Heat Pump with Remote Outdoor Unit-Air-Source) | Centrally-Ducted | HMH72B341 | XAFC30CXXN1+TXV | Z8ES120C16LMPS1 | 33600 | 18 | 9.5 | 8.5 | 33000 | 23400 | 70.91% | 2.06 | 26800 | R-410A
213297798 | 2.8 | Yes | Yes | COLEMAN | HRCU-A-CB (Split System: Heat Pump with Remote Outdoor Unit-Air-Source) | Centrally-Ducted | HMH72B341 | XAFC30CXXN1+TXV | Z8ES080C20SMPS1 | 33600 | 18 | 10 | 8.5 | 33000 | 23200 | 70.3% | 2.08 | 26400 | R-410A
213297868 | 2.83 | No | No | COLEMAN | HRCU-A-CB (Split System: Heat Pump with Remote Outdoor Unit-Air-Source) | Centrally-Ducted | HMH72B341 | XAHC36DBCN1 | Z9ES100C20SMPS1 | 34000 | 17 | 9.5 | 8.1 | 33400 | 23600 | 70.66% | 2.06 | 25000 | R-410A
213297943 | 2.83 | No | No | COLEMAN | HRCU-A-CB (Split System: Heat Pump with Remote Outdoor Unit-Air-Source) | Centrally-Ducted | HMH72B341 | XAFD48FXXN1+TXV | Z8ES120C16LMPS1 | 34000 | 16.5 | 9.5 | 8.5 | 32800 | 23400 | 71.34% | 2.1 | 25200 | R-410A
214397543 | 1.92 | Yes | Yes | COLEMAN | HRCU-A-CB (Split System: Heat Pump with Remote Outdoor Unit-Air-Source) | Centrally-Ducted | HH824E2S11 | CTF30B5ACS1 | TM8Y080B12MP11 | 23000 | 18 | 12 | 9.5 | 23000 | 18800 | 81.74% | 2 | 17900 | R-454B
214398362 | 1.92 | Yes | Yes | COLEMAN | HRCU-A-CB (Split System: Heat Pump with Remote Outdoor Unit-Air-Source) | Centrally-Ducted | HH824E2S11 | CTF36B5ADS1 | TP9C080B12MP13 | 23000 | 18 | 12 | 9.5 | 23000 | 18400 | 80% | 2 | 18100 | R-454B
214398379 | 1.92 | Yes | Yes | COLEMAN | HRCU-A-CB (Split System: Heat Pump with Remote Outdoor Unit-Air-Source) | Centrally-Ducted | HH824E2S11 | CTM30B5ACS1 | TM9E060B12MP12 | 23000 | 17 | 11.7 | 9.5 | 23000 | 18800 | 81.74% | 2 | 18000 | R-454B
214398511 | 2.75 | Yes | Yes | COLEMAN | HRCU-A-CB (Split System: Heat Pump with Remote Outdoor Unit-Air-Source) | Centrally-Ducted | HH836E2S11 | CTM36B5CDS1 | TP9C080B12MP13 | 33000 | 17 | 11 | 8.5 | 30600 | 25000 | 81.7% | 2 | 27000 | R-454B
214398528 | 2.85 | Yes | Yes | COLEMAN | HRCU-A-CB (Split System: Heat Pump with Remote Outdoor Unit-Air-Source) | Centrally-Ducted | HH836E2S11 | CTF36C5CDS1 | TM9E080C16MP12 | 34200 | 18 | 11 | 8.5 | 32200 | 25800 | 80.12% | 2 | 28000 | R-454B
214398543 | 2.75 | Yes | Yes | COLEMAN | HRCU-A-CB (Split System: Heat Pump with Remote Outdoor Unit-Air-Source) | Centrally-Ducted | HH836E2S11 | CTF36B5CDS1 | CP9C080B12MP13 | 33000 | 18 | 11 | 8.5 | 30800 | 25000 | 81.17% | 2 | 27000 | R-454B
215669025 | 2.87 | No | No | KEEPRITE | HRCU-A-CB (Split System: Heat Pump with Remote Outdoor Unit-Air-Source) | Centrally-Ducted | C5H0V36*K*AAA* | EA*5X43M21A*+WALLCON | *95CSU0601716B* | 34400 | 17.5 | 9.5 | 9 | 35400 | 25200 | 71.19% | 1.88 | 30600 | R-454B
215674101 | 3.67 | No | No | KEEPRITE | HRCU-A-CB (Split System: Heat Pump with Remote Outdoor Unit-Air-Source) | Centrally-Ducted | C5H0V48*K*AAA* | EA*5X48M21A*+WALLCON | *97CMN0602120B* | 44000 | 17 | 9.5 | 9 | 49000 | 34600 | 70.61% | 2.04 | 43000 | R-454B
216821724 | 3.38 | Yes | No | RUSSELL | HRCU-A-C (Split System: Heat Pump with Remote Outdoor Unit with No Indoor Fan --Air Source) | Centrally-Ducted | RD18AY48AJVC | TCFY4821STANM+RXMD-C04 |  | 40500 | 15.2 | 10 | 8.1 | 40500 | 38000 | 93.83% | 2 | 40500 | R-454B
216821513 | 3.42 | Yes | No | RUSSELL | HRCU-A-CB (Split System: Heat Pump with Remote Outdoor Unit-Air-Source) | Centrally-Ducted | RD18AY48AJVC | TCFY4824STANM | S951V1005A21M4 | 41000 | 17 | 10 | 8.1 | 41000 | 37800 | 92.2% | 2.1 | 40000 | R-454B
215670075 | 2.83 | No | No | KEEPRITE | HRCU-A-CB (Split System: Heat Pump with Remote Outdoor Unit-Air-Source) | Centrally-Ducted | C5H0V36*K*AAA* | ESH5X42M12A*+WALLCON | *97CMN1002122B* | 34000 | 16.5 | 9.5 | 8.5 | 35600 | 25200 | 70.79% | 1.78 | 30600 | R-454B
215669489 | 2.9 | Yes | Yes | KEEPRITE | HRCU-A-CB (Split System: Heat Pump with Remote Outdoor Unit-Air-Source) | Centrally-Ducted | C5H0V36*K*AAA* | EA*5X61M21A*+WALLCON | *80CTL0901716B* | 34800 | 18.5 | 10 | 9 | 34400 | 24800 | 72.09% | 1.92 | 29800 | R-454B
204456641 | 1.95 | Yes | No | KENMORE | HRCU-A-CB (Split System: Heat Pump with Remote Outdoor Unit-Air-Source) | Centrally-Ducted | (C,H,T)VH825GKA2* | EA*4X36L17A*+WALLCON | *97CMN0801714A* | 23400 | 16.5 | 10.5 | 8.1 | 21600 | 16700 | 77.31% | 1.92 | 20800 | R-410A
215662850 | 2.9 | Yes | Yes | KEEPRITE | HRCU-A-CB (Split System: Heat Pump with Remote Outdoor Unit-Air-Source) | Centrally-Ducted | C5H0V36*K*AAA* | FCMA5B48L0C*+WALLCON |  | 34800 | 19 | 11 | 9 | 34600 | 24600 | 71.1% | 1.96 | 29800 | R-454B
215853441 | 2.75 | Yes | Yes | CHAMPION HEATING AND COOLING | HRCU-A-CB (Split System: Heat Pump with Remote Outdoor Unit-Air-Source) | Centrally-Ducted | HH836E2S11 | CTF36B5CDS1 | TL9E060B12UH11 | 33000 | 18 | 11 | 8.5 | 30800 | 25200 | 81.82% | 2 | 27200 | R-454B
215674181 | 3.75 | Yes | Yes | KEEPRITE | HRCU-A-CB (Split System: Heat Pump with Remote Outdoor Unit-Air-Source) | Centrally-Ducted | C5H0V48*K*AAA* | EA*5X60M24A*+WALLCON | *80CTL0702120B* | 45000 | 18 | 10 | 9 | 47500 | 33600 | 70.74% | 2.08 | 42000 | R-454B
215674201 | 3.75 | Yes | Yes | KEEPRITE | HRCU-A-CB (Split System: Heat Pump with Remote Outdoor Unit-Air-Source) | Centrally-Ducted | C5H0V48*K*AAA* | EA*5X60M24A*+WALLCON | *80CTL1102120B* | 45000 | 18 | 10 | 9 | 47500 | 33400 | 70.32% | 2.08 | 41500 | R-454B
214097594 | 3.79 | Yes | No | RUSSELL | HRCU-A-CB (Split System: Heat Pump with Remote Outdoor Unit-Air-Source) | Centrally-Ducted | RD17AZ48AJ3N | TCFZ6024SEANM | S802V1255A24DZ | 45500 | 17 | 10 | 8.1 | 45500 | 40000 | 87.91% | 2.1 | 43000 | R-410A
214097628 | 3.79 | Yes | No | RUSSELL | HRCU-A-CB (Split System: Heat Pump with Remote Outdoor Unit-Air-Source) | Centrally-Ducted | RD17AZ48AJ3N | TCFZ6024SEANM | S801V0755A21DZ | 45500 | 17 | 10 | 8.1 | 45500 | 40000 | 87.91% | 2.1 | 43000 | R-410A
214097560 | 3.79 | Yes | No | RUSSELL | HRCU-A-CB (Split System: Heat Pump with Remote Outdoor Unit-Air-Source) | Centrally-Ducted | RD17AZ48AJ3N | TCFZ6024SEANM | S951V1005A21UHU | 45500 | 16 | 10 | 8.1 | 45500 | 40500 | 89.01% | 2.1 | 43500 | R-410A
216051215 | 1.9 | Yes | Yes | RUSSELL | HRCU-A-CB (Split System: Heat Pump with Remote Outdoor Unit-Air-Source) | Centrally-Ducted | SP19AY24AJVC | TCFY2421HEAAM | S801V0754A17UH | 22800 | 21 | 13 | 8.5 | 22800 | 18400 | 80.7% | 1.8 | 21200 | R-454B
204456623 | 1.97 | Yes | No | KENMORE | HRCU-A-CB (Split System: Heat Pump with Remote Outdoor Unit-Air-Source) | Centrally-Ducted | (C,H,T)VH825GKA2* | EA*4X36L17A*+WALLCON | *96CTN0801714A* | 23600 | 16.5 | 10.5 | 8.1 | 21600 | 16700 | 77.31% | 1.92 | 20800 | R-410A
214398545 | 2.85 | Yes | Yes | COLEMAN | HRCU-A-CB (Split System: Heat Pump with Remote Outdoor Unit-Air-Source) | Centrally-Ducted | HH836E2S11 | CTM36C5CDS1 | TL9E080C16UH11 | 34200 | 18 | 11 | 8.5 | 32600 | 26800 | 82.21% | 2 | 29000 | R-454B
214398310 | 3.63 | Yes | Yes | COLEMAN | HRCU-A-CB (Split System: Heat Pump with Remote Outdoor Unit-Air-Source) | Centrally-Ducted | HH860E2S11 | CTM60C5CGS1 | TM9V100C16MP12 | 43500 | 18 | 11.7 | 9 | 44000 | 33200 | 75.45% | 2 | 32200 | R-454B
214398627 | 3.67 | Yes | Yes | COLEMAN | HRCU-A-CB (Split System: Heat Pump with Remote Outdoor Unit-Air-Source) | Centrally-Ducted | HH860E2S11 | CTM60C5CGS1 | TM9Y080C16MP11 | 44000 | 17 | 11 | 9 | 44500 | 33800 | 75.96% | 2 | 33000 | R-454B
204456434 | 1.95 | Yes | Yes | KENMORE | HRCU-A-CB (Split System: Heat Pump with Remote Outdoor Unit-Air-Source) | Centrally-Ducted | (C,H,T)VH825GKA2* | EA*4X24L17A*+WALLCON | *80CTL0901716A* | 23400 | 17 | 11 | 8.1 | 21800 | 16700 | 76.61% | 1.9 | 21000 | R-410A
214398597 | 2.87 | Yes | Yes | COLEMAN | HRCU-A-CB (Split System: Heat Pump with Remote Outdoor Unit-Air-Source) | Centrally-Ducted | HH836E2S11 | CTF48C5CFS1 | TM8Y100C20MP11 | 34400 | 19 | 11 | 9 | 32600 | 25800 | 79.14% | 2 | 26400 | R-454B
215667937 | 2 | Yes | Yes | KEEPRITE | HRCU-A-CB (Split System: Heat Pump with Remote Outdoor Unit-Air-Source) | Centrally-Ducted | C5H0V24*K*AAA* | EA*5X37M21A*+WALLCON | *96CTN1002122B* | 24000 | 17.5 | 10.5 | 9 | 23200 | 16300 | 70.26% | 2.02 | 19600 | R-454B
216821365 | 3.54 | Yes | No | RUSSELL | HRCU-A-CB (Split System: Heat Pump with Remote Outdoor Unit-Air-Source) | Centrally-Ducted | RD18AY48AJVC | TCFY4824MTANM | S962V1005A21M4 | 42500 | 17 | 10 | 8.1 | 42500 | 33400 | 78.59% | 2 | 36200 | R-454B
204299933 | 2.7 | Yes | Yes | KENMORE | HRCU-A-CB (Split System: Heat Pump with Remote Outdoor Unit-Air-Source) | Centrally-Ducted | (C,H,T)VH837GKA** | EN(A,D)4X48L24**+WALLCON | *97CMN1202422A* | 32400 | 17.5 | 11.5 | 8.1 | 33000 | 24800 | 75.15% | 1.96 | 31600 | R-410A
204299383 | 2.7 | Yes | Yes | KENMORE | HRCU-A-CB (Split System: Heat Pump with Remote Outdoor Unit-Air-Source) | Centrally-Ducted | (C,H,T)VH837GKA** | EA*4X48L24A*+WALLCON | *96CTN1202422A* | 32400 | 17.5 | 11.7 | 8.5 | 32400 | 24800 | 76.54% | 2 | 31400 | R-410A
213298023 | 2.83 | Yes | Yes | COLEMAN | HRCU-A-CB (Split System: Heat Pump with Remote Outdoor Unit-Air-Source) | Centrally-Ducted | HMH72B341 | XAFC36DXXN1+TXV | Z8ES080C16LMPS1 | 34000 | 18 | 10 | 8.5 | 33400 | 24200 | 72.46% | 2.14 | 25400 | R-410A
213298043 | 2.83 | Yes | No | COLEMAN | HRCU-A-CB (Split System: Heat Pump with Remote Outdoor Unit-Air-Source) | Centrally-Ducted | HMH72B341 | XAFC36DXXN1+TXV | Z8ES080B12LMPS1 | 34000 | 18 | 10 | 8.1 | 33400 | 24000 | 71.86% | 2.08 | 25400 | R-410A
213298093 | 2.78 | Yes | Yes | COLEMAN | HRCU-A-CB (Split System: Heat Pump with Remote Outdoor Unit-Air-Source) | Centrally-Ducted | HMH72B341 | XAUB30CXXN1+JMVT12BC2N1+TXV |  | 33400 | 18.5 | 10 | 8.5 | 33400 | 23400 | 70.06% | 2.06 | 26600 | R-410A
214397523 | 1.92 | Yes | Yes | COLEMAN | HRCU-A-CB (Split System: Heat Pump with Remote Outdoor Unit-Air-Source) | Centrally-Ducted | HH824E2S11 | CTF36B5ADS1+JMET12BS2N1 |  | 23000 | 19 | 12 | 9.5 | 23000 | 18100 | 78.7% | 2 | 17700 | R-454B
214397923 | 1.92 | Yes | Yes | COLEMAN | HRCU-A-CB (Split System: Heat Pump with Remote Outdoor Unit-Air-Source) | Centrally-Ducted | HH824E2S11 | CTF36B5ADS1+JMVT12BC2N1 |  | 23000 | 19 | 12 | 9.5 | 23000 | 18500 | 80.43% | 2 | 18200 | R-454B
216821608 | 4.21 | Yes | No | RUSSELL | HRCU-A-CB (Split System: Heat Pump with Remote Outdoor Unit-Air-Source) | Centrally-Ducted | RD18AY60AJVC | TCFY6024STANM | S951V0855A21M4 | 50500 | 16 | 10 | 8.1 | 50500 | 38500 | 76.24% | 2 | 42000 | R-454B
216892134 | 3.58 | Yes | Yes | RUSSELL | HRCU-A-CB (Split System: Heat Pump with Remote Outdoor Unit-Air-Source) | Centrally-Ducted | RD18AY48AJVC | TCFY4824MTANM | S951V1155A24M4 | 43000 | 18 | 11.7 | 8.5 | 43000 | 33200 | 77.21% | 2.1 | 36000 | R-454B
207335557 | 2.83 | Yes | Yes | CONTINENTAL | HRCU-A-CB (Split System: Heat Pump with Remote Outdoor Unit-Air-Source) | Centrally-Ducted | CS18HV24A36 | CPFX24A36A |  | 34000 | 16 | 10 | 9 | 35000 | 28000 | 80% | 1.8 | 29000 | R-410A
215853458 | 4.38 | Yes | Yes | COLEMAN | HRCU-A-CB (Split System: Heat Pump with Remote Outdoor Unit-Air-Source) | Centrally-Ducted | HH860E2S11 | CTM60D5CJS1 | TM9Y120D20MP11 | 52500 | 19 | 10 | 9 | 55000 | 40000 | 72.73% | 2 | 38500 | R-454B
210472896 | 1.97 | Yes | Yes | CARRIER | HRCU-A-CB (Split System: Heat Pump with Remote Outdoor Unit-Air-Source) | Centrally-Ducted | 25VNA825A*032* | CAP**4221AL*+UI | 59TN6B060C17**14 | 23600 | 16.5 | 11 | 8.1 | 21400 | 16700 | 78.04% | 1.94 | 20800 | R-410A
210473281 | 2.02 | Yes | Yes | CARRIER | HRCU-A-CB (Split System: Heat Pump with Remote Outdoor Unit-Air-Source) | Centrally-Ducted | 25VNA825A*032* | CAP**4821AL*+UI | 59CU5A100C21**22 | 24200 | 17 | 11 | 8.1 | 21000 | 16500 | 78.57% | 2.02 | 20400 | R-410A
213081025 | 2.77 | Yes | Yes | ACIQ | HRCU-A-CB (Split System: Heat Pump with Remote Outdoor Unit-Air-Source) | Centrally-Ducted | HVH837GKA** | EA*4X61L24A*+WALLCON | *97CMN1002122A* | 33200 | 18 | 12 | 8.5 | 32000 | 24800 | 77.5% | 2 | 31200 | R-410A
212986200 | 2 | Yes | No | BRYANT HEATING AND COOLING SYSTEMS | HRCU-A-CB (Split System: Heat Pump with Remote Outdoor Unit-Air-Source) | Centrally-Ducted | 38MURAQ24AB3* | CAP**3717AL* | 916SA30040M14*** | 24000 | 16 | 10 | 8.1 | 25200 | 22200 | 88.1% | 1.84 | 18800 | R-410A
212986248 | 1.95 | Yes | No | BRYANT HEATING AND COOLING SYSTEMS | HRCU-A-CB (Split System: Heat Pump with Remote Outdoor Unit-Air-Source) | Centrally-Ducted | 38MURAQ24AB3* | CNPV*3017AL* | 916SA30040M14*** | 23400 | 16 | 10 | 8.1 | 26400 | 24400 | 92.42% | 2.02 | 19200 | R-410A
214574439 | 2.75 | Yes | Yes | BRYANT HEATING AND COOLING SYSTEMS | HRCU-A-CB (Split System: Heat Pump with Remote Outdoor Unit-Air-Source) | Centrally-Ducted | 288BNV037*0**B* | CSPH*6012AL*+UI | 986TD60080C21*** | 33000 | 18 | 11.5 | 8.5 | 32000 | 24800 | 77.5% | 2.02 | 31200 | R-410A
214570779 | 2.02 | Yes | Yes | BRYANT HEATING AND COOLING SYSTEMS | HRCU-A-CB (Split System: Heat Pump with Remote Outdoor Unit-Air-Source) | Centrally-Ducted | 288BNV025*0**C* | CAP**4824AL*+UI | 986TD60080C21*** | 24200 | 17 | 11 | 8.5 | 20800 | 16500 | 79.33% | 2.02 | 20400 | R-410A
214571099 | 1.95 | Yes | Yes | BRYANT HEATING AND COOLING SYSTEMS | HRCU-A-CB (Split System: Heat Pump with Remote Outdoor Unit-Air-Source) | Centrally-Ducted | 288BNV025*0**C* | CNPV*3621AL*+UI | 935CB60080C21*** | 23400 | 16.5 | 11 | 8.1 | 21600 | 16700 | 77.31% | 1.92 | 20800 | R-410A
215936432 | 2.95 | Yes | Yes | KENMORE | HRCU-A-CB (Split System: Heat Pump with Remote Outdoor Unit-Air-Source) | Centrally-Ducted | (C,H,T)5H3V36*K*AAA* | EVD5X49M24A*+WALLCON | *80CSU1002120A* | 35400 | 21.5 | 12 | 8.5 | 38500 | 28600 | 74.29% | 2.04 | 33000 | R-454B
216051301 | 4.46 | Yes | Yes | RUSSELL | HRCU-A-CB (Split System: Heat Pump with Remote Outdoor Unit-Air-Source) | Centrally-Ducted | SP19AY60AJVC | TCFY6021SEAAM | S962V1005A21M4 | 53500 | 16 | 10 | 10 | 53500 | 49000 | 91.59% | 2 | 51000 | R-454B
215669539 | 2.87 | Yes | Yes | KEEPRITE | HRCU-A-CB (Split System: Heat Pump with Remote Outdoor Unit-Air-Source) | Centrally-Ducted | C5H0V36*K*AAA* | EA*5X61M21A*+WALLCON | *97CMN0601714B* | 34400 | 18 | 10 | 9 | 34600 | 25200 | 72.83% | 1.9 | 30200 | R-454B
215669189 | 2.8 | No | No | KEEPRITE | HRCU-A-CB (Split System: Heat Pump with Remote Outdoor Unit-Air-Source) | Centrally-Ducted | C5H0V36*K*AAA* | EA*5X48M21A*+WALLCON | *95CSU0601716B* | 33600 | 17.5 | 9.5 | 9 | 35200 | 25200 | 71.59% | 1.88 | 30400 | R-454B
216821406 | 3.42 | Yes | No | RUSSELL | HRCU-A-CB (Split System: Heat Pump with Remote Outdoor Unit-Air-Source) | Centrally-Ducted | RD18AY48AJVC | TCFY4824STANM | S97MV1155A24DH | 41000 | 17 | 10 | 8.1 | 41000 | 37800 | 92.2% | 2.1 | 40000 | R-454B
216821429 | 3.42 | Yes | No | RUSSELL | HRCU-A-CB (Split System: Heat Pump with Remote Outdoor Unit-Air-Source) | Centrally-Ducted | RD18AY48AJVC | TCFY4824STANM | S951V1005A21UH | 41000 | 17 | 10 | 8.1 | 41000 | 37800 | 92.2% | 2.1 | 40000 | R-454B
216821613 | 4.25 | Yes | Yes | RUSSELL | HRCU-A-CB (Split System: Heat Pump with Remote Outdoor Unit-Air-Source) | Centrally-Ducted | RD18AY60AJVC | TCFY6024STANM | S98MV1155A24UP | 51000 | 17 | 10 | 10 | 51000 | 38000 | 74.51% | 2 | 42000 | R-454B
215670573 | 2.85 | No | No | KEEPRITE | HRCU-A-CB (Split System: Heat Pump with Remote Outdoor Unit-Air-Source) | Centrally-Ducted | C5H0V36*K*AAA* | ESH5X60M12A*+WALLCON | *96CTN0601714B* | 34200 | 16.5 | 9.5 | 8.5 | 34800 | 25200 | 72.41% | 1.78 | 30200 | R-454B
213770305 | 3.79 | Yes | Yes | CARRIER | HRCU-A-CB (Split System: Heat Pump with Remote Outdoor Unit-Air-Source) | Centrally-Ducted | 25VNA448A*031* | CAP**6121AL*+UI | 59MN7C100C21**22 | 45500 | 21 | 11.7 | 9.5 | 46000 | 36400 | 79.13% | 2.34 | 43500 | R-410A
213770341 | 3.67 | Yes | Yes | CARRIER | HRCU-A-CB (Split System: Heat Pump with Remote Outdoor Unit-Air-Source) | Centrally-Ducted | 25VNA448A*031* | CSPH*6012AL*+UI | 58TN*B045C17**12 | 44000 | 19.5 | 10 | 8.5 | 47000 | 37400 | 79.57% | 2.24 | 44500 | R-410A
213770625 | 2.02 | Yes | No | CARRIER | HRCU-A-CB (Split System: Heat Pump with Remote Outdoor Unit-Air-Source) | Centrally-Ducted | 25VNA825A*031* | CAP**2517AL*+UI | 59CU5B060C17**16 | 24200 | 16.5 | 10.5 | 8.1 | 21400 | 16700 | 78.04% | 2.02 | 20600 | R-410A
213771225 | 2.03 | Yes | Yes | CARRIER | HRCU-A-CB (Split System: Heat Pump with Remote Outdoor Unit-Air-Source) | Centrally-Ducted | 25VNA825A*031* | CAP**3721AL*+UI | 59TN6C080C17**14 | 24400 | 16.5 | 11 | 8.1 | 21200 | 16600 | 78.3% | 2.02 | 20600 | R-410A
213815214 | 2.78 | Yes | Yes | FRANKLIN | HRCU-A-CB (Split System: Heat Pump with Remote Outdoor Unit-Air-Source) | Centrally-Ducted | ASZV903610A* | CHPF3642C6C*+MBVB16CP1X00A*+TXV |  | 33400 | 18 | 11 | 8.2 | 34000 | 24400 | 71.76% | 1.8 | 21600 | R-410A
207335556 | 2 | Yes | Yes | CONTINENTAL | HRCU-A-CB (Split System: Heat Pump with Remote Outdoor Unit-Air-Source) | Centrally-Ducted | CS18HV24A36 | CPFX24A |  | 24000 | 17 | 12 | 9 | 24000 | 22000 | 91.67% | 1.8 | 20000 | R-410A
211624977 | 2 | Yes | Yes | CONTINENTAL | HRCU-A-CB (Split System: Heat Pump with Remote Outdoor Unit-Air-Source) | Centrally-Ducted | WSEHV2436RA1-C | CPFX24A |  | 24000 | 17 | 12 | 9 | 24000 | 22000 | 91.67% | 1.8 | 20000 | R-410A
216892216 | 2.6 | Yes | Yes | RUSSELL | HRCU-A-CB (Split System: Heat Pump with Remote Outdoor Unit-Air-Source) | Centrally-Ducted | RD18AY36AJVC | TCFY3617STANM | S98MV0603A17UP | 31200 | 18 | 12 | 8.5 | 31200 | 27800 | 89.1% | 1.9 | 29200 | R-454B
216051280 | 4.5 | Yes | Yes | RUSSELL | HRCU-A-CB (Split System: Heat Pump with Remote Outdoor Unit-Air-Source) | Centrally-Ducted | SP19AY60AJVC | TCFY6021SEAAM | S802V0755A21DZ | 54000 | 17 | 10 | 10 | 54000 | 48500 | 89.81% | 2 | 51000 | R-454B
215670493 | 2.88 | Yes | Yes | KEEPRITE | HRCU-A-CB (Split System: Heat Pump with Remote Outdoor Unit-Air-Source) | Centrally-Ducted | C5H0V36*K*AAA* | ESH5X60M12A*+WALLCON | *95CSU1002122B* | 34600 | 17 | 10 | 8.5 | 34600 | 24800 | 71.68% | 1.92 | 29800 | R-454B
215670543 | 2.88 | Yes | Yes | KEEPRITE | HRCU-A-CB (Split System: Heat Pump with Remote Outdoor Unit-Air-Source) | Centrally-Ducted | C5H0V36*K*AAA* | ESH5X60M12A*+WALLCON | *97CMN1002122B* | 34600 | 17 | 10 | 8.5 | 34600 | 24800 | 71.68% | 1.92 | 30000 | R-454B
215670059 | 2.82 | No | No | KEEPRITE | HRCU-A-CB (Split System: Heat Pump with Remote Outdoor Unit-Air-Source) | Centrally-Ducted | C5H0V36*K*AAA* | ESH5X42M12A*+WALLCON | *97CMN0801714B* | 33800 | 16.5 | 9 | 8.5 | 35800 | 25400 | 70.95% | 1.78 | 30800 | R-454B
216892259 | 2.72 | Yes | Yes | RUSSELL | HRCU-A-CB (Split System: Heat Pump with Remote Outdoor Unit-Air-Source) | Centrally-Ducted | RD18AY36AJVC | TCFY3624MTANM | S98MV0855A21UP | 32600 | 19 | 12 | 10 | 32600 | 27800 | 85.28% | 2.1 | 29400 | R-454B
212986968 | 1.97 | Yes | No | BRYANT HEATING AND COOLING SYSTEMS | HRCU-A-CB (Split System: Heat Pump with Remote Outdoor Unit-Air-Source) | Centrally-Ducted | 38MURAQ24AB3* | CNPV*3617AL* | 916SA36060M14*** | 23600 | 16.5 | 10 | 8.1 | 26400 | 24200 | 91.67% | 2.02 | 19200 | R-410A
212987436 | 2.03 | Yes | Yes | BRYANT HEATING AND COOLING SYSTEMS | HRCU-A-CB (Split System: Heat Pump with Remote Outdoor Unit-Air-Source) | Centrally-Ducted | 38MURAQ24AB3* | CAP**3721AL* | 916SA48080M17*** | 24400 | 18 | 10.5 | 9 | 29200 | 25200 | 86.3% | 2.1 | 19800 | R-410A
212987820 | 1.97 | Yes | Yes | BRYANT HEATING AND COOLING SYSTEMS | HRCU-A-CB (Split System: Heat Pump with Remote Outdoor Unit-Air-Source) | Centrally-Ducted | 38MURAQ24AB3* | CNPV*3621AL* | 916SA60080M21*** | 23600 | 17 | 10.5 | 8.5 | 26400 | 24200 | 91.67% | 2.02 | 19100 | R-410A
210473413 | 2.02 | Yes | Yes | CARRIER | HRCU-A-CB (Split System: Heat Pump with Remote Outdoor Unit-Air-Source) | Centrally-Ducted | 25VNA825A*032* | CAP**4821AL*+UI | 58TN*A090C17**16 | 24200 | 17.5 | 11.5 | 8.1 | 20800 | 16500 | 79.33% | 2.04 | 20400 | R-410A
210473446 | 2.02 | Yes | Yes | CARRIER | HRCU-A-CB (Split System: Heat Pump with Remote Outdoor Unit-Air-Source) | Centrally-Ducted | 25VNA825A*032* | CAP**4824AL*+UI | 59CU5A100C21**22 | 24200 | 17 | 11 | 8.1 | 21000 | 16500 | 78.57% | 2.02 | 20400 | R-410A
210474047 | 2 | Yes | Yes | CARRIER | HRCU-A-CB (Split System: Heat Pump with Remote Outdoor Unit-Air-Source) | Centrally-Ducted | 25VNA825A*032* | CNPV*4821AL*+UI | 59MN7B060C21**20 | 24000 | 16.5 | 11 | 8.1 | 21400 | 16700 | 78.04% | 2 | 20600 | R-410A
210474080 | 2 | Yes | Yes | CARRIER | HRCU-A-CB (Split System: Heat Pump with Remote Outdoor Unit-Air-Source) | Centrally-Ducted | 25VNA825A*032* | CNPV*4824AL*+UI | 58CU*A100C21**20 | 24000 | 16.5 | 11 | 8.1 | 21400 | 16600 | 77.57% | 2 | 20600 | R-410A
216374595 | 2.78 | Yes | Yes | COLEMAN | HRCU-A-CB (Split System: Heat Pump with Remote Outdoor Unit-Air-Source) | Centrally-Ducted | HH836E2S11 | CTF48C5CFS1 | Z9ET100C16SMPS1 | 33400 | 19 | 11 | 9.5 | 31400 | 23800 | 75.8% | 2 | 27600 | R-454B
216821667 | 4.04 | Yes | No | RUSSELL | HRCU-A-CB (Split System: Heat Pump with Remote Outdoor Unit-Air-Source) | Centrally-Ducted | RD18AY60AJVC | TCFY6021STAAM | S951V0705A21UHU | 48500 | 17 | 10 | 8.1 | 48500 | 39000 | 80.41% | 2 | 42500 | R-454B
216635242 | 4.63 | Yes | Yes | ACIQ | HRCU-A-CB (Split System: Heat Pump with Remote Outdoor Unit-Air-Source) | Centrally-Ducted | H5H3V60*K*AAA* | EA*5X60M24A*+WALLCON | *97CMN0802120B* | 55500 | 18 | 11 | 8.1 | 60500 | 46000 | 76.03% | 1.95 | 47500 | R-454B
216635258 | 4.75 | Yes | Yes | ACIQ | HRCU-A-CB (Split System: Heat Pump with Remote Outdoor Unit-Air-Source) | Centrally-Ducted | H5H3V60*K*AAA* | EA*5X61M24A*+WALLCON | *97CMN1202422B* | 57000 | 18.5 | 11 | 8.5 | 60500 | 46500 | 76.86% | 2.02 | 48000 | R-454B
216635273 | 4.71 | Yes | Yes | ACIQ | HRCU-A-CB (Split System: Heat Pump with Remote Outdoor Unit-Air-Source) | Centrally-Ducted | H5H3V60*K*AAA* | ESH5X60M12A*+WALLCON | *96CTN1202422B* | 56500 | 18 | 11 | 8.1 | 61000 | 46000 | 75.41% | 1.95 | 47000 | R-454B
216635292 | 2.58 | Yes | Yes | ACIQ | HRCU-A-CB (Split System: Heat Pump with Remote Outdoor Unit-Air-Source) | Centrally-Ducted | H5H3V36*K*AAA* | EA*5X36M17A*+WALLCON | *96CTN0401410B* | 31000 | 17.5 | 10.5 | 9 | 34200 | 26400 | 77.19% | 1.92 | 30400 | R-454B
216635341 | 2.82 | Yes | Yes | ACIQ | HRCU-A-CB (Split System: Heat Pump with Remote Outdoor Unit-Air-Source) | Centrally-Ducted | H5H3V36*K*AAA* | EA*5X60M24A*+WALLCON | *97CMN0602120B* | 33800 | 20 | 11.5 | 9 | 34600 | 26400 | 76.3% | 1.92 | 30200 | R-454B
216635342 | 2.83 | Yes | Yes | ACIQ | HRCU-A-CB (Split System: Heat Pump with Remote Outdoor Unit-Air-Source) | Centrally-Ducted | H5H3V36*K*AAA* | EA*5X60M24A*+WALLCON | *97CMN0802120B* | 34000 | 20 | 11.7 | 9.5 | 34200 | 26000 | 76.02% | 2.06 | 29800 | R-454B
215667705 | 1.88 | No | No | KEEPRITE | HRCU-A-CB (Split System: Heat Pump with Remote Outdoor Unit-Air-Source) | Centrally-Ducted | C5H0V24*K*AAA* | EA*5X36M17A*+WALLCON | *96CTN0401410B* | 22600 | 16 | 9.5 | 8.5 | 24200 | 17000 | 70.25% | 1.84 | 20400 | R-454B
216635343 | 2.83 | Yes | Yes | ACIQ | HRCU-A-CB (Split System: Heat Pump with Remote Outdoor Unit-Air-Source) | Centrally-Ducted | H5H3V36*K*AAA* | EA*5X60M24A*+WALLCON | *97CMN1002122B* | 34000 | 20.5 | 12 | 9.5 | 34000 | 25800 | 75.88% | 2.06 | 29800 | R-454B
216635359 | 2.83 | Yes | Yes | ACIQ | HRCU-A-CB (Split System: Heat Pump with Remote Outdoor Unit-Air-Source) | Centrally-Ducted | H5H3V36*K*AAA* | EA*5X61M21A*+WALLCON | *97CMN0601714B* | 34000 | 19.5 | 11 | 9 | 33800 | 25800 | 76.33% | 1.94 | 29600 | R-454B
216635360 | 2.85 | Yes | Yes | ACIQ | HRCU-A-CB (Split System: Heat Pump with Remote Outdoor Unit-Air-Source) | Centrally-Ducted | H5H3V36*K*AAA* | EA*5X61M21A*+WALLCON | *97CMN0602120B* | 34200 | 20 | 11.5 | 9 | 34800 | 26600 | 76.44% | 1.92 | 30400 | R-454B
216635393 | 2.78 | Yes | Yes | ACIQ | HRCU-A-CB (Split System: Heat Pump with Remote Outdoor Unit-Air-Source) | Centrally-Ducted | H5H3V36*K*AAA* | ESH5X36M12A*+WALLCON | *80CTL1102120B* | 33400 | 19 | 11.5 | 9 | 34800 | 26600 | 76.44% | 1.92 | 30600 | R-454B
216635426 | 2.8 | Yes | Yes | ACIQ | HRCU-A-CB (Split System: Heat Pump with Remote Outdoor Unit-Air-Source) | Centrally-Ducted | H5H3V36*K*AAA* | ESH5X42M12A*+WALLCON | *97CMN1202422B* | 33600 | 19 | 11.5 | 9 | 34800 | 26600 | 76.44% | 1.94 | 30600 | R-454B
216635441 | 2.82 | Yes | Yes | ACIQ | HRCU-A-CB (Split System: Heat Pump with Remote Outdoor Unit-Air-Source) | Centrally-Ducted | H5H3V36*K*AAA* | ESH5X48M12A*+WALLCON | *80CTL1352422B* | 33800 | 19.5 | 11.7 | 9 | 34600 | 26400 | 76.3% | 1.94 | 30400 | R-454B
216635474 | 2.83 | Yes | Yes | ACIQ | HRCU-A-CB (Split System: Heat Pump with Remote Outdoor Unit-Air-Source) | Centrally-Ducted | H5H3V36*K*AAA* | ESH5X60M12A*+WALLCON | *96CTN0801714B* | 34000 | 19.5 | 11.5 | 9 | 34600 | 26400 | 76.3% | 1.94 | 30200 | R-454B
216635475 | 2.85 | Yes | Yes | ACIQ | HRCU-A-CB (Split System: Heat Pump with Remote Outdoor Unit-Air-Source) | Centrally-Ducted | H5H3V36*K*AAA* | ESH5X60M12A*+WALLCON | *96CTN1002122B* | 34200 | 19.5 | 11.7 | 9 | 34200 | 26000 | 76.02% | 1.94 | 29800 | R-454B
214570418 | 1.97 | Yes | Yes | CARRIER | HRCU-A-CB (Split System: Heat Pump with Remote Outdoor Unit-Air-Source) | Centrally-Ducted | 25VNA825A*032* | CAP**3621AL*+UI | 59TN6C080C21**20 | 23600 | 16.5 | 11 | 8.1 | 21400 | 16600 | 77.57% | 1.94 | 20600 | R-410A
214570648 | 2.03 | Yes | Yes | CARRIER | HRCU-A-CB (Split System: Heat Pump with Remote Outdoor Unit-Air-Source) | Centrally-Ducted | 25VNA825A*032* | CAP**4321AL*+UI | 59MN7C080C21**20 | 24400 | 16.5 | 11 | 8.5 | 21200 | 16600 | 78.3% | 2.04 | 20600 | R-410A
214571168 | 1.98 | Yes | Yes | CARRIER | HRCU-A-CB (Split System: Heat Pump with Remote Outdoor Unit-Air-Source) | Centrally-Ducted | 25VNA825A*032* | CNPV*4221AL*+UI | 59CU5B100C21**22 | 23800 | 16.5 | 11 | 8.1 | 21400 | 16600 | 77.57% | 1.96 | 20800 | R-410A
214572488 | 2.63 | Yes | Yes | CARRIER | HRCU-A-CB (Split System: Heat Pump with Remote Outdoor Unit-Air-Source) | Centrally-Ducted | 25VNA837A*030* | CAP**3621AL*+UI | 59CU5B100C21**22 | 31600 | 17 | 11 | 8.1 | 32800 | 24200 | 73.78% | 1.86 | 31000 | R-410A
215674391 | 3.79 | No | No | KEEPRITE | HRCU-A-CB (Split System: Heat Pump with Remote Outdoor Unit-Air-Source) | Centrally-Ducted | C5H0V48*K*AAA* | EA*5X61M21A*+WALLCON | *95CSU0601716B* | 45500 | 17.5 | 9.5 | 9 | 48000 | 34200 | 71.25% | 2.06 | 42500 | R-454B
215939634 | 2.67 | Yes | Yes | CARRIER | HRCU-A-CB (Split System: Heat Pump with Remote Outdoor Unit-Air-Source) | Centrally-Ducted | 27VNA336A*030* | CAA**3617AM*+UI | 59TN7A080C17**16 | 32000 | 19 | 10.5 | 9.5 | 35600 | 27400 | 76.97% | 1.98 | 31400 | R-454B
215939904 | 2.87 | Yes | Yes | CARRIER | HRCU-A-CB (Split System: Heat Pump with Remote Outdoor Unit-Air-Source) | Centrally-Ducted | 27VNA336A*030* | CAA**6124AM*+UI | 59TN7A080C21**20 | 34400 | 20.5 | 12 | 9.5 | 34400 | 26000 | 75.58% | 2.06 | 30000 | R-454B
215939984 | 2.77 | Yes | Yes | CARRIER | HRCU-A-CB (Split System: Heat Pump with Remote Outdoor Unit-Air-Source) | Centrally-Ducted | 27VNA336A*030* | CSAH*3612AM*+UI | 59TN7A080C21**20 | 33200 | 19 | 11 | 9 | 35000 | 26800 | 76.57% | 1.92 | 30800 | R-454B
215940004 | 2.78 | Yes | Yes | CARRIER | HRCU-A-CB (Split System: Heat Pump with Remote Outdoor Unit-Air-Source) | Centrally-Ducted | 27VNA336A*030* | CSAH*3612AM*+UI | 59TN7A120C24**22 | 33400 | 19 | 11 | 9 | 34800 | 26600 | 76.44% | 1.92 | 30600 | R-454B
215940104 | 2.82 | Yes | Yes | CARRIER | HRCU-A-CB (Split System: Heat Pump with Remote Outdoor Unit-Air-Source) | Centrally-Ducted | 27VNA336A*030* | CSAH*4812AM*+UI | 58CU*B040C17**12 | 33800 | 19.5 | 11.7 | 9 | 34600 | 26400 | 76.3% | 1.92 | 30400 | R-454B
215940254 | 2.97 | Yes | Yes | CARRIER | HRCU-A-CB (Split System: Heat Pump with Remote Outdoor Unit-Air-Source) | Centrally-Ducted | 27VNA336A*030* | CVAMA4421XMA*+UI | 59TN6C080C21**20 | 35600 | 21.5 | 12 | 8.5 | 38000 | 28600 | 75.26% | 2.04 | 32800 | R-454B
216821463 | 3.42 | Yes | No | RUSSELL | HRCU-A-CB (Split System: Heat Pump with Remote Outdoor Unit-Air-Source) | Centrally-Ducted | RD18AY48AJVC | TCFY4821STANM | S962V1005A21M4 | 41000 | 17 | 10 | 8.1 | 41000 | 37800 | 92.2% | 2.1 | 40000 | R-454B
216821472 | 3.42 | Yes | No | RUSSELL | HRCU-A-CB (Split System: Heat Pump with Remote Outdoor Unit-Air-Source) | Centrally-Ducted | RD18AY48AJVC | TCFY4821STANM | S98MV0855A21UP | 41000 | 17 | 10 | 8.1 | 41000 | 37800 | 92.2% | 2.1 | 40000 | R-454B
216821522 | 3.42 | Yes | No | RUSSELL | HRCU-A-CB (Split System: Heat Pump with Remote Outdoor Unit-Air-Source) | Centrally-Ducted | RD18AY48AJVC | TCFY4821STANM | S97MV1005A21DH | 41000 | 18 | 10 | 8.1 | 41000 | 37800 | 92.2% | 2.1 | 40000 | R-454B
216821622 | 4.21 | Yes | Yes | RUSSELL | HRCU-A-CB (Split System: Heat Pump with Remote Outdoor Unit-Air-Source) | Centrally-Ducted | RD18AY60AJVC | TCFY6024STANM | S921V1005A21M4 | 50500 | 17 | 10 | 10 | 50500 | 38500 | 76.24% | 2 | 42000 | R-454B
216821658 | 4.25 | Yes | Yes | RUSSELL | HRCU-A-CB (Split System: Heat Pump with Remote Outdoor Unit-Air-Source) | Centrally-Ducted | RD18AY60AJVC | TCFY6024STANM | S97MV1005A21DH | 51000 | 17 | 10 | 10 | 51000 | 38000 | 74.51% | 2 | 42000 | R-454B
214398032 | 4.46 | Yes | Yes | COLEMAN | HRCU-A-CB (Split System: Heat Pump with Remote Outdoor Unit-Air-Source) | Centrally-Ducted | HH860E2S11 | CTM60C5CHS1 | TM8V120C20MP12 | 53500 | 19 | 11 | 9 | 54000 | 39000 | 72.22% | 2 | 37200 | R-454B
214397607 | 4.54 | Yes | Yes | COLEMAN | HRCU-A-CB (Split System: Heat Pump with Remote Outdoor Unit-Air-Source) | Centrally-Ducted | HH860E2S11 | CTM60D5CHS1 | TMLE130D20MP11 | 54500 | 19 | 11.7 | 8.5 | 55000 | 40000 | 72.73% | 2 | 38000 | R-454B
214397714 | 2.82 | Yes | Yes | COLEMAN | HRCU-A-CB (Split System: Heat Pump with Remote Outdoor Unit-Air-Source) | Centrally-Ducted | HH836E2S11 | CTF36C5CDS1 | TM9V100C16MP12 | 33800 | 18 | 11 | 8.5 | 31400 | 25600 | 81.53% | 2 | 27800 | R-454B
213297438 | 2.83 | No | No | COLEMAN | HRCU-A-CB (Split System: Heat Pump with Remote Outdoor Unit-Air-Source) | Centrally-Ducted | HMH72B341 | XAFB36DXXN1+TXV | Z9ET060B12SMPS1 | 34000 | 18.5 | 9.5 | 8.1 | 33400 | 24000 | 71.86% | 2.06 | 25400 | R-410A
215853437 | 2.87 | Yes | Yes | CHAMPION HEATING AND COOLING | HRCU-A-CB (Split System: Heat Pump with Remote Outdoor Unit-Air-Source) | Centrally-Ducted | HH836E2S11 | CTU48C5XFS1+JMC16C2SN1+TXV |  | 34400 | 19 | 11.7 | 9 | 32000 | 25200 | 78.75% | 2 | 25800 | R-454B
213060801 | 3.92 | No | No | CONTINENTAL | HRCU-A-C (Split System: Heat Pump with Remote Outdoor Unit with No Indoor Fan --Air Source) | Centrally-Ducted | WSEHV4860RA1-C | WPCCB48 |  | 47000 | 15.2 | 10 | 8.5 | 48000 | 33600 | 70% | 1.8 | 39000 | R-410A
215942651 | 3 | Yes | Yes | BRYANT HEATING AND COOLING SYSTEMS | HRCU-A-CB (Split System: Heat Pump with Remote Outdoor Unit-Air-Source) | Centrally-Ducted | 293VAN036**AA* | CVAVA6124XMA*+UI | 986TD60080C21*** | 36000 | 22 | 12.5 | 8.5 | 37400 | 28200 | 75.4% | 2.04 | 32400 | R-454B
213060802 | 4.21 | No | No | CONTINENTAL | HRCU-A-C (Split System: Heat Pump with Remote Outdoor Unit with No Indoor Fan --Air Source) | Centrally-Ducted | WSEHV4860RA1-C | WPCCB60 |  | 50500 | 15.2 | 9.5 | 8.5 | 53000 | 37200 | 70.19% | 1.8 | 44500 | R-410A
210471276 | 2.75 | Yes | Yes | CARRIER | HRCU-A-CB (Split System: Heat Pump with Remote Outdoor Unit-Air-Source) | Centrally-Ducted | 25VNA837A*031* | CSPH*6012AL*+UI | 59TN6B100C21**22 | 33000 | 17 | 11.5 | 8.1 | 32200 | 24800 | 77.02% | 2.02 | 31200 | R-410A
207335558 | 4 | Yes | Yes | CONTINENTAL | HRCU-A-CB (Split System: Heat Pump with Remote Outdoor Unit-Air-Source) | Centrally-Ducted | CS18HV48A60 | CPFX48A |  | 48000 | 17 | 11 | 9 | 48000 | 39000 | 81.25% | 1.8 | 39500 | R-410A
214075582 | 1.88 | Yes | Yes | RUSSELL | HRCU-A-CB (Split System: Heat Pump with Remote Outdoor Unit-Air-Source) | Centrally-Ducted | RD17AZ24AJ3N | TCFZ2417MTANM | S801V0504A17UHN | 22600 | 17 | 11.2 | 9.5 | 22600 | 16900 | 74.78% | 2 | 19000 | R-410A
214575784 | 2.75 | Yes | Yes | BRYANT HEATING AND COOLING SYSTEMS | HRCU-A-CB (Split System: Heat Pump with Remote Outdoor Unit-Air-Source) | Centrally-Ducted | 284ANV036*0**B* | CAP**4221AL*+UI | 987MC60060C21*** | 33000 | 18.5 | 11.5 | 9.5 | 38000 | 26800 | 70.53% | 1.98 | 32200 | R-410A
207335559 | 4.5 | Yes | Yes | CONTINENTAL | HRCU-A-CB (Split System: Heat Pump with Remote Outdoor Unit-Air-Source) | Centrally-Ducted | CS18HV48A60 | CPFX48A60A |  | 54000 | 16 | 10 | 9 | 54000 | 41000 | 75.93% | 1.8 | 44000 | R-410A
216374656 | 4.5 | Yes | Yes | COLEMAN | HRCU-A-CB (Split System: Heat Pump with Remote Outdoor Unit-Air-Source) | Centrally-Ducted | HH860E2S11 | CTM60D5CHS1 | Z9ET120D20SMPS1 | 54000 | 19 | 11 | 8.5 | 55000 | 40000 | 72.73% | 2 | 38000 | R-454B
214584684 | 3.67 | Yes | Yes | CHAMPION HEATING AND COOLING | HRCU-A-CB (Split System: Heat Pump with Remote Outdoor Unit-Air-Source) | Centrally-Ducted | HH860E2S11 | CTM60C5CGS1 | Z8ES120C16SMPS1 | 44000 | 18 | 12 | 9 | 44000 | 33000 | 75% | 2 | 32200 | R-454B
214397807 | 2.88 | Yes | Yes | COLEMAN | HRCU-A-CB (Split System: Heat Pump with Remote Outdoor Unit-Air-Source) | Centrally-Ducted | HH836E2S11 | CTF48C5CFS1 | TM8E080C20MP11 | 34600 | 17 | 11 | 8.5 | 32800 | 25800 | 78.66% | 2 | 26400 | R-454B
214397548 | 1.92 | Yes | Yes | COLEMAN | HRCU-A-CB (Split System: Heat Pump with Remote Outdoor Unit-Air-Source) | Centrally-Ducted | HH824E2S11 | CTM30B5ACS1 | TM8Y080B12MP11 | 23000 | 17 | 12 | 9.5 | 23000 | 18700 | 81.3% | 2 | 17900 | R-454B
214584694 | 1.92 | Yes | Yes | CHAMPION HEATING AND COOLING | HRCU-A-CB (Split System: Heat Pump with Remote Outdoor Unit-Air-Source) | Centrally-Ducted | HH824E2S11 | CTF30B5ACS1 | Z8ES080B12SMPS1 | 23000 | 18 | 12 | 9.5 | 23000 | 19100 | 83.04% | 2 | 17700 | R-454B
216633023 | 1.9 | Yes | Yes | ACIQ | HRCU-A-CB (Split System: Heat Pump with Remote Outdoor Unit-Air-Source) | Centrally-Ducted | H5H0V24*K*AAA* | EA*5X24M17A*+WALLCON | *97CMN0801714B* | 22800 | 16.5 | 10 | 9 | 24000 | 16900 | 70.42% | 1.94 | 20400 | R-454B
216821689 | 4.08 | Yes | No | RUSSELL | HRCU-A-CB (Split System: Heat Pump with Remote Outdoor Unit-Air-Source) | Centrally-Ducted | RD18AY60AJVC | TCFY6021STAAM | S802V1005A21DZ | 49000 | 17 | 10 | 8.1 | 49000 | 39000 | 79.59% | 2 | 42000 | R-454B
213060799 | 1.92 | Yes | No | CONTINENTAL | HRCU-A-C (Split System: Heat Pump with Remote Outdoor Unit with No Indoor Fan --Air Source) | Centrally-Ducted | WSEHV2436RA1-C | WPCCA24 |  | 23000 | 15.2 | 11 | 8.5 | 24000 | 21600 | 90% | 1.8 | 19600 | R-410A
214584744 | 2.87 | Yes | Yes | CHAMPION HEATING AND COOLING | HRCU-A-CB (Split System: Heat Pump with Remote Outdoor Unit-Air-Source) | Centrally-Ducted | HH836E2S11 | CTM36C5CDS1 | Z8ES120C16SMPS1 | 34400 | 18 | 11.7 | 8.5 | 31600 | 25800 | 81.65% | 2 | 28000 | R-454B
214584674 | 2.87 | Yes | Yes | CHAMPION HEATING AND COOLING | HRCU-A-CB (Split System: Heat Pump with Remote Outdoor Unit-Air-Source) | Centrally-Ducted | HH836E2S11 | CTF36C5CDS1 | Z8ES120C16SMPS1 | 34400 | 18 | 11.7 | 8.5 | 31600 | 25800 | 81.65% | 2 | 28000 | R-454B
215667084 | 1.9 | Yes | Yes | KEEPRITE | HRCU-A-CB (Split System: Heat Pump with Remote Outdoor Unit-Air-Source) | Centrally-Ducted | C5H0V24*K*AAA* | EA*5X24M17A*+WALLCON | *97CMN0601714B* | 22800 | 16.5 | 10 | 9 | 24000 | 16900 | 70.42% | 1.94 | 20400 | R-454B
215667761 | 1.98 | Yes | Yes | KEEPRITE | HRCU-A-CB (Split System: Heat Pump with Remote Outdoor Unit-Air-Source) | Centrally-Ducted | C5H0V24*K*AAA* | EA*5X37M17A*+WALLCON | *80CTL0701716B* | 23800 | 17 | 10.5 | 9 | 23400 | 16500 | 70.51% | 2 | 19800 | R-454B
216892267 | 2.73 | Yes | Yes | RUSSELL | HRCU-A-CB (Split System: Heat Pump with Remote Outdoor Unit-Air-Source) | Centrally-Ducted | RD18AY36AJVC | TCFY3624MTANM | S962V1155A24M4 | 32800 | 19 | 12 | 10 | 32800 | 27600 | 84.15% | 2.1 | 29200 | R-454B
215937032 | 3.71 | Yes | Yes | KENMORE | HRCU-A-CB (Split System: Heat Pump with Remote Outdoor Unit-Air-Source) | Centrally-Ducted | (C,H,T)5H3V48*K*AAA* | EVM5X48M21A*+WALLCON | *80CTL1102120B* | 44500 | 20 | 11 | 8.1 | 52000 | 38000 | 73.08% | 1.9 | 43500 | R-454B
215937852 | 3.58 | Yes | Yes | KENMORE | HRCU-A-CB (Split System: Heat Pump with Remote Outdoor Unit-Air-Source) | Centrally-Ducted | (C,H,T)5H3V48*K*AAA* | EVD5X48M21A*+WALLCON | *96CTN0801714B* | 43000 | 19 | 11 | 8.1 | 53000 | 37600 | 70.94% | 2 | 42500 | R-454B
215936632 | 2.97 | Yes | Yes | KENMORE | HRCU-A-CB (Split System: Heat Pump with Remote Outdoor Unit-Air-Source) | Centrally-Ducted | (C,H,T)5H3V36*K*AAA* | EVD5X60M21A*+WALLCON | *80CTL0902120B* | 35600 | 22 | 12.5 | 8.5 | 38000 | 28400 | 74.74% | 2.02 | 32600 | R-454B
215667391 | 1.92 | Yes | Yes | KENMORE | HRCU-A-CB (Split System: Heat Pump with Remote Outdoor Unit-Air-Source) | Centrally-Ducted | (C,H,T)5H0V24*K*AAA* | EA*5X30M17A*+WALLCON | *80CSU0601716A* | 23000 | 17 | 10 | 9 | 23800 | 16700 | 70.17% | 1.98 | 20000 | R-454B
215667591 | 1.93 | Yes | Yes | KENMORE | HRCU-A-CB (Split System: Heat Pump with Remote Outdoor Unit-Air-Source) | Centrally-Ducted | (C,H,T)5H0V24*K*AAA* | EA*5X36M17A*+WALLCON | *80CSU0601716A* | 23200 | 17 | 10 | 9 | 23600 | 16600 | 70.34% | 1.98 | 20000 | R-454B
215939764 | 2.78 | Yes | Yes | CARRIER | HRCU-A-CB (Split System: Heat Pump with Remote Outdoor Unit-Air-Source) | Centrally-Ducted | 27VNA336A*030* | CAA**4821AM*+UI | 59TN7A080C21**20 | 33400 | 20 | 11.5 | 9.5 | 34600 | 26400 | 76.3% | 2.04 | 30200 | R-454B
215939964 | 2.75 | Yes | Yes | CARRIER | HRCU-A-CB (Split System: Heat Pump with Remote Outdoor Unit-Air-Source) | Centrally-Ducted | 27VNA336A*030* | CSAH*3612AM*+UI | 59TN7A060C17**16 | 33000 | 18 | 10.5 | 9 | 35600 | 27400 | 76.97% | 1.9 | 31400 | R-454B
215940284 | 2.93 | Yes | Yes | CARRIER | HRCU-A-CB (Split System: Heat Pump with Remote Outdoor Unit-Air-Source) | Centrally-Ducted | 27VNA336A*030* | CVAMA4421XMA*+UI | 59TN7A060C17**16 | 35200 | 21 | 11.7 | 8.5 | 38500 | 29400 | 76.36% | 2 | 33400 | R-454B
213080918 | 2.75 | Yes | Yes | ACIQ | HRCU-A-CB (Split System: Heat Pump with Remote Outdoor Unit-Air-Source) | Centrally-Ducted | HVH837GKA** | EA*4X43L21A*+WALLCON | *97CMN1002122A* | 33000 | 17.5 | 11.7 | 8.5 | 33000 | 25200 | 76.36% | 2 | 31800 | R-410A
214243176 | 2 | Yes | Yes | BRYANT HEATING AND COOLING SYSTEMS | HRCU-A-CB (Split System: Heat Pump with Remote Outdoor Unit-Air-Source) | Centrally-Ducted | 288BNV025*0**B* | CNPV*4821AL*+UI | 986TD42080C17*** | 24000 | 17 | 11 | 8.1 | 21400 | 16600 | 77.57% | 2 | 20600 | R-410A
214243196 | 2.02 | Yes | Yes | BRYANT HEATING AND COOLING SYSTEMS | HRCU-A-CB (Split System: Heat Pump with Remote Outdoor Unit-Air-Source) | Centrally-Ducted | 288BNV025*0**B* | CNPV*4824AL*+UI | 88*TB60090C21*** | 24200 | 17 | 11.5 | 8.1 | 21200 | 16600 | 78.3% | 2.02 | 20600 | R-410A
210607413 | 2.85 | Yes | Yes | FRANKLIN | HRCU-A-CB (Split System: Heat Pump with Remote Outdoor Unit-Air-Source) | Centrally-Ducted | GSZV903610A* | CA*F3743*6D*+MBVC1601**-1A*+TX |  | 34200 | 19 | 12 | 8.2 | 34200 | 24400 | 71.35% | 1.85 | 21600 | R-410A
215667922 | 2 | Yes | Yes | KENMORE | HRCU-A-CB (Split System: Heat Pump with Remote Outdoor Unit-Air-Source) | Centrally-Ducted | (C,H,T)5H0V24*K*AAA* | EA*5X37M21A*+WALLCON | *96CTN0601714B* | 24000 | 17.5 | 10.5 | 9 | 23400 | 16400 | 70.09% | 2 | 19700 | R-454B
215667858 | 2 | Yes | Yes | KENMORE | HRCU-A-CB (Split System: Heat Pump with Remote Outdoor Unit-Air-Source) | Centrally-Ducted | (C,H,T)5H0V24*K*AAA* | EA*5X37M21A*+WALLCON | *80CTL0901716B* | 24000 | 17.5 | 10.5 | 9 | 23200 | 16300 | 70.26% | 2.02 | 19600 | R-454B
215667625 | 1.93 | Yes | Yes | KENMORE | HRCU-A-CB (Split System: Heat Pump with Remote Outdoor Unit-Air-Source) | Centrally-Ducted | (C,H,T)5H0V24*K*AAA* | EA*5X36M17A*+WALLCON | *80CTL0701412B* | 23200 | 17 | 10 | 9 | 23600 | 16600 | 70.34% | 1.98 | 20000 | R-454B
215667105 | 1.9 | Yes | Yes | KENMORE | HRCU-A-CB (Split System: Heat Pump with Remote Outdoor Unit-Air-Source) | Centrally-Ducted | (C,H,T)5H0V24*K*AAA* | EA*5X24M17A*+WALLCON | *97CMN0801714B* | 22800 | 16.5 | 10 | 9 | 24000 | 16900 | 70.42% | 1.94 | 20400 | R-454B
215667322 | 2 | Yes | Yes | KENMORE | HRCU-A-CB (Split System: Heat Pump with Remote Outdoor Unit-Air-Source) | Centrally-Ducted | (C,H,T)5H0V24*K*AAA* | EA*5X25M17A*+WALLCON | *96CTN0801714B* | 24000 | 17.5 | 10.5 | 9 | 23400 | 16400 | 70.09% | 2 | 19700 | R-454B
216374626 | 2.82 | Yes | Yes | COLEMAN | HRCU-A-CB (Split System: Heat Pump with Remote Outdoor Unit-Air-Source) | Centrally-Ducted | HH836E2S11 | CTM36C5CDS1 | Z9ET100C16SMPS1 | 33800 | 19 | 11 | 8.5 | 31400 | 24000 | 76.43% | 2 | 28000 | R-454B
214238943 | 2.62 | Yes | Yes | CARRIER | HRCU-A-CB (Split System: Heat Pump with Remote Outdoor Unit-Air-Source) | Centrally-Ducted | 25VNA837A*031* | CNPV*3621AL*+UI | 59TN6C100C21**22 | 31400 | 16.5 | 11 | 8.1 | 33000 | 24000 | 72.73% | 1.82 | 31000 | R-410A
215936932 | 3 | Yes | Yes | KENMORE | HRCU-A-CB (Split System: Heat Pump with Remote Outdoor Unit-Air-Source) | Centrally-Ducted | (C,H,T)5H3V36*K*AAA* | EVD5X61M24A*+WALLCON | *80CTL0902120B* | 36000 | 22.5 | 12.5 | 8.5 | 37600 | 28200 | 75% | 2.06 | 32200 | R-454B
215936362 | 2.93 | Yes | Yes | KENMORE | HRCU-A-CB (Split System: Heat Pump with Remote Outdoor Unit-Air-Source) | Centrally-Ducted | (C,H,T)5H3V36*K*AAA* | EVD5X48M24A*+WALLCON | *95CSU1002122B* | 35200 | 21.5 | 12 | 8.5 | 38000 | 28200 | 74.21% | 2.04 | 32400 | R-454B
215936382 | 2.92 | Yes | Yes | KENMORE | HRCU-A-CB (Split System: Heat Pump with Remote Outdoor Unit-Air-Source) | Centrally-Ducted | (C,H,T)5H3V36*K*AAA* | EVD5X48M24A*+WALLCON | *97CMN0802120B* | 35000 | 21 | 12 | 8.5 | 38500 | 28400 | 73.77% | 2.04 | 32600 | R-454B
215936162 | 2.95 | Yes | Yes | KENMORE | HRCU-A-CB (Split System: Heat Pump with Remote Outdoor Unit-Air-Source) | Centrally-Ducted | (C,H,T)5H3V36*K*AAA* | EVD5X42M24A*+WALLCON | *80CTL0702120B* | 35400 | 21.5 | 12 | 8.5 | 38000 | 28600 | 75.26% | 2.04 | 32800 | R-454B
215936062 | 2.88 | Yes | Yes | KENMORE | HRCU-A-CB (Split System: Heat Pump with Remote Outdoor Unit-Air-Source) | Centrally-Ducted | (C,H,T)5H3V36*K*AAA* | EVD5X42M21A*+WALLCON | *95CSU1002122B* | 34600 | 21 | 12 | 8.5 | 38500 | 28000 | 72.73% | 2.04 | 32000 | R-454B
208447890 | 2 | Yes | Yes | BRYANT | HRCU-A-CB (Split System: Heat Pump with Remote Outdoor Unit-Air-Source) | Centrally-Ducted | 38MURAQ24AA3 | 40MUAAQ24XA3 |  | 24000 | 17 | 10.5 | 9.2 | 26000 | 19400 | 74.62% | 2.1 | 21000 | R-410A
216821633 | 4.25 | Yes | Yes | RUSSELL | HRCU-A-CB (Split System: Heat Pump with Remote Outdoor Unit-Air-Source) | Centrally-Ducted | RD18AY60AJVC | TCFY6024STANM | S951V1155A24M4 | 51000 | 17 | 11 | 10 | 51000 | 38000 | 74.51% | 2 | 41500 | R-454B
214584699 | 1.92 | Yes | Yes | CHAMPION HEATING AND COOLING | HRCU-A-CB (Split System: Heat Pump with Remote Outdoor Unit-Air-Source) | Centrally-Ducted | HH824E2S11 | CTF30B5ACS1 | Z8ET080B12LMPS1 | 23000 | 18 | 12 | 9.5 | 23000 | 18400 | 80% | 2 | 17800 | R-454B
214809265 | 3.71 | Yes | Yes | COLEMAN | HRCU-A-CB (Split System: Heat Pump with Remote Outdoor Unit-Air-Source) | Centrally-Ducted | HH860E2S11 | CTU60C5XGS1+TXV | Z9ES080C20SMPS1 | 44500 | 18 | 11.7 | 9 | 45500 | 33400 | 73.41% | 2 | 32600 | R-454B
214584649 | 3.71 | Yes | Yes | CHAMPION HEATING AND COOLING | HRCU-A-CB (Split System: Heat Pump with Remote Outdoor Unit-Air-Source) | Centrally-Ducted | HH860E2S11 | CTM60C5CGS1 | Z8ES100C20SMPS1 | 44500 | 18 | 12 | 9 | 44500 | 33400 | 75.06% | 2 | 32800 | R-454B
216738097 | 1.88 | Yes | Yes | BRYANT HEATING AND COOLING SYSTEMS | HRCU-A-CB (Split System: Heat Pump with Remote Outdoor Unit-Air-Source) | Centrally-Ducted | 37MUHAQ24AA3 | CSAH*3612AM* | 8(0,1)*SB60110M21*** | 22600 | 16 | 11 | 8.1 | 20600 | 18400 | 89.32% | 1.9 | 17500 | R-454B
216738232 | 1.9 | Yes | Yes | BRYANT HEATING AND COOLING SYSTEMS | HRCU-A-CB (Split System: Heat Pump with Remote Outdoor Unit-Air-Source) | Centrally-Ducted | 37MUHAQ24AA3 | CSAH*3612AM* | 83*SB60100M21*** | 22800 | 16 | 11 | 8.1 | 21000 | 18600 | 88.57% | 1.85 | 17700 | R-454B
216738297 | 1.93 | Yes | No | BRYANT HEATING AND COOLING SYSTEMS | HRCU-A-CB (Split System: Heat Pump with Remote Outdoor Unit-Air-Source) | Centrally-Ducted | 37MUHAQ24AA3 | CSAH*3612AM* | 88*TB60110C21*** | 23200 | 15.2 | 10.5 | 8.1 | 21200 | 18800 | 88.68% | 1.9 | 17800 | R-454B
216738365 | 1.88 | Yes | Yes | BRYANT HEATING AND COOLING SYSTEMS | HRCU-A-CB (Split System: Heat Pump with Remote Outdoor Unit-Air-Source) | Centrally-Ducted | 37MUHAQ24AA3 | CSAH*3612AM* | 935CB48060C17*** | 22600 | 16 | 11 | 8.1 | 20800 | 18500 | 88.94% | 1.85 | 17600 | R-454B
211624978 | 2.83 | Yes | Yes | CONTINENTAL | HRCU-A-CB (Split System: Heat Pump with Remote Outdoor Unit-Air-Source) | Centrally-Ducted | WSEHV2436RA1-C | CPFX24A36A |  | 34000 | 16 | 10 | 9 | 35000 | 28000 | 80% | 1.8 | 29000 | R-410A
215667157 | 2 | Yes | Yes | KENMORE | HRCU-A-CB (Split System: Heat Pump with Remote Outdoor Unit-Air-Source) | Centrally-Ducted | (C,H,T)5H0V24*K*AAA* | EA*5X25M17A*+WALLCON | *80CSU0401712A* | 24000 | 17.5 | 10.5 | 9 | 23400 | 16400 | 70.09% | 2.02 | 19700 | R-454B
212609400 | 3.71 | Yes | Yes | RUSSELL | HRCU-A-CB (Split System: Heat Pump with Remote Outdoor Unit-Air-Source) | Centrally-Ducted | SP18AZ48AJVC | TCFZ6021SEAAM | S802V1005A21UHN | 44500 | 19 | 11.7 | 8.5 | 43000 | 45000 | 104.7% | 2 | 44500 | R-410A
213778906 | 2.62 | Yes | No | BRYANT HEATING AND COOLING SYSTEMS | HRCU-A-CB (Split System: Heat Pump with Remote Outdoor Unit-Air-Source) | Centrally-Ducted | 288BNV037*0**A* | CAP**3621AL*+UI | 986TD42060C17*** | 31400 | 16.5 | 10.5 | 8.1 | 33200 | 24400 | 73.49% | 1.82 | 31400 | R-410A
213779306 | 2.72 | Yes | Yes | BRYANT HEATING AND COOLING SYSTEMS | HRCU-A-CB (Split System: Heat Pump with Remote Outdoor Unit-Air-Source) | Centrally-Ducted | 288BNV037*0**A* | CAP**4321AL*+UI | 987MC42060C17*** | 32600 | 16.5 | 11 | 8.1 | 33000 | 25400 | 76.97% | 1.94 | 32000 | R-410A
213779506 | 2.7 | Yes | Yes | BRYANT HEATING AND COOLING SYSTEMS | HRCU-A-CB (Split System: Heat Pump with Remote Outdoor Unit-Air-Source) | Centrally-Ducted | 288BNV037*0**A* | CAP**4824AL*+UI | 88*TB66135C24*** | 32400 | 17.5 | 11.5 | 8.5 | 32400 | 24800 | 76.54% | 1.98 | 31200 | R-410A
213780926 | 2.75 | Yes | Yes | BRYANT HEATING AND COOLING SYSTEMS | HRCU-A-CB (Split System: Heat Pump with Remote Outdoor Unit-Air-Source) | Centrally-Ducted | 288BNV037*0**B* | CAP**3721AL*+UI | 987MC66100C21*** | 33000 | 17 | 11.5 | 8.5 | 32600 | 25000 | 76.69% | 1.98 | 31600 | R-410A
213781046 | 2.65 | Yes | Yes | BRYANT HEATING AND COOLING SYSTEMS | HRCU-A-CB (Split System: Heat Pump with Remote Outdoor Unit-Air-Source) | Centrally-Ducted | 288BNV037*0**B* | CAP**4221AL*+UI | 987MC66100C21*** | 31800 | 17 | 11 | 8.1 | 33000 | 24400 | 73.94% | 1.88 | 31200 | R-410A
213501761 | 2.83 | Yes | Yes | FRANKLIN | HRCU-A-CB (Split System: Heat Pump with Remote Outdoor Unit-Air-Source) | Centrally-Ducted | ASZV903610A* | AMVE48DP1400B* |  | 34000 | 19 | 12 | 8.2 | 34000 | 24400 | 71.76% | 1.8 | 21600 | R-410A
215670423 | 2.87 | No | No | KEEPRITE | HRCU-A-CB (Split System: Heat Pump with Remote Outdoor Unit-Air-Source) | Centrally-Ducted | C5H0V36*K*AAA* | ESH5X60M12A*+WALLCON | *80CTL0701716B* | 34400 | 17 | 9.5 | 8.5 | 34800 | 25000 | 71.84% | 1.8 | 30000 | R-454B
215669955 | 2.83 | No | No | KEEPRITE | HRCU-A-CB (Split System: Heat Pump with Remote Outdoor Unit-Air-Source) | Centrally-Ducted | C5H0V36*K*AAA* | ESH5X42M12A*+WALLCON | *80CSU1002120A* | 34000 | 16 | 9.5 | 8.5 | 35600 | 25400 | 71.35% | 1.78 | 30600 | R-454B
214574188 | 2.77 | Yes | Yes | CARRIER | HRCU-A-CB (Split System: Heat Pump with Remote Outdoor Unit-Air-Source) | Centrally-Ducted | 25VNA837A*031* | CAP**6124AL*+UI | 59MN7C080C21**20 | 33200 | 17.5 | 11.5 | 8.5 | 31800 | 24800 | 77.99% | 2 | 31200 | R-410A
214574338 | 2.72 | Yes | Yes | CARRIER | HRCU-A-CB (Split System: Heat Pump with Remote Outdoor Unit-Air-Source) | Centrally-Ducted | 25VNA837A*031* | CSPH*4812AL*+UI | 59CU5B080C21**20 | 32600 | 17.5 | 11 | 8.5 | 32800 | 25000 | 76.22% | 1.98 | 31600 | R-410A
213781126 | 2.65 | Yes | Yes | BRYANT HEATING AND COOLING SYSTEMS | HRCU-A-CB (Split System: Heat Pump with Remote Outdoor Unit-Air-Source) | Centrally-Ducted | 288BNV037*0**B* | CAP**4224AL*+UI | 987MC66120C24*** | 31800 | 17 | 11 | 8.1 | 32800 | 24400 | 74.39% | 1.88 | 31200 | R-410A
213781146 | 2.65 | Yes | Yes | BRYANT HEATING AND COOLING SYSTEMS | HRCU-A-CB (Split System: Heat Pump with Remote Outdoor Unit-Air-Source) | Centrally-Ducted | 288BNV037*0**B* | CAP**4224AL*+UI | 986TD66120C24*** | 31800 | 17 | 11 | 8.1 | 33000 | 24200 | 73.33% | 1.88 | 31200 | R-410A
216738599 | 1.92 | Yes | No | BRYANT HEATING AND COOLING SYSTEMS | HRCU-A-CB (Split System: Heat Pump with Remote Outdoor Unit-Air-Source) | Centrally-Ducted | 37MUHAQ24AA3 | CSAH*3612AM* | 916SA66120M24*** | 23000 | 15.2 | 10.5 | 8.1 | 21000 | 18700 | 89.05% | 1.9 | 17700 | R-454B
213779606 | 2.73 | Yes | Yes | BRYANT HEATING AND COOLING SYSTEMS | HRCU-A-CB (Split System: Heat Pump with Remote Outdoor Unit-Air-Source) | Centrally-Ducted | 288BNV037*0**A* | CAP**6024AL*+UI | 986TD66100C21*** | 32800 | 17.5 | 11.5 | 8.1 | 31800 | 24600 | 77.36% | 1.98 | 30800 | R-410A
213779726 | 2.75 | Yes | Yes | BRYANT HEATING AND COOLING SYSTEMS | HRCU-A-CB (Split System: Heat Pump with Remote Outdoor Unit-Air-Source) | Centrally-Ducted | 288BNV037*0**A* | CAP**6121AL*+UI | 986TD42080C17*** | 33000 | 17 | 11 | 8.1 | 32000 | 25000 | 78.12% | 1.96 | 31400 | R-410A
214574538 | 2.63 | Yes | Yes | CARRIER | HRCU-A-CB (Split System: Heat Pump with Remote Outdoor Unit-Air-Source) | Centrally-Ducted | 25VNA837A*031* | CNPV*4221AL*+UI | 59MN7C060C21**20 | 31600 | 16.5 | 11 | 8.1 | 33200 | 24600 | 74.1% | 1.86 | 31600 | R-410A
215853496 | 4.5 | Yes | Yes | CHAMPION HEATING AND COOLING | HRCU-A-CB (Split System: Heat Pump with Remote Outdoor Unit-Air-Source) | Centrally-Ducted | HH860E2S11 | JHE60C5CH2SS1 |  | 54000 | 19 | 11.7 | 9 | 53500 | 38500 | 71.96% | 2 | 37000 | R-454B
214397622 | 4.46 | Yes | Yes | COLEMAN | HRCU-A-CB (Split System: Heat Pump with Remote Outdoor Unit-Air-Source) | Centrally-Ducted | HH860E2S11 | CTM60C5CHS1 | TM8E120C20MP11 | 53500 | 19 | 11 | 8.5 | 54000 | 39000 | 72.22% | 2 | 37400 | R-454B
211624979 | 4 | Yes | Yes | CONTINENTAL | HRCU-A-CB (Split System: Heat Pump with Remote Outdoor Unit-Air-Source) | Centrally-Ducted | WSEHV4860RA1-C | CPFX48A |  | 48000 | 17 | 11 | 9 | 48000 | 39000 | 81.25% | 1.8 | 39500 | R-410A
214397756 | 2.83 | Yes | Yes | COLEMAN | HRCU-A-CB (Split System: Heat Pump with Remote Outdoor Unit-Air-Source) | Centrally-Ducted | HH836E2S11 | CTF36C5CDS1 | TPLC080C16MP13 | 34000 | 18 | 11 | 8.5 | 31600 | 26000 | 82.28% | 2 | 28200 | R-454B
214575801 | 2.77 | No | Yes | CARRIER | HRCU-A-CB (Split System: Heat Pump with Remote Outdoor Unit-Air-Source) | Centrally-Ducted | 25VNA436A*031* | CNPV*4221AL*+UI | 59CU5B080C21**20 | 33200 | 18.5 | 12 | 9 | 38000 | 26600 | 70% | 1.98 | 32000 | R-410A
214397565 | 1.92 | Yes | Yes | COLEMAN | HRCU-A-CB (Split System: Heat Pump with Remote Outdoor Unit-Air-Source) | Centrally-Ducted | HH824E2S11 | CTF30B5ACS1 | TM9V060B12MP12 | 23000 | 17 | 12 | 9.5 | 23000 | 18300 | 79.57% | 2 | 18000 | R-454B
214397958 | 1.92 | Yes | Yes | COLEMAN | HRCU-A-CB (Split System: Heat Pump with Remote Outdoor Unit-Air-Source) | Centrally-Ducted | HH824E2S11 | CTF36B5ADS1 | CP9C060B12MP13 | 23000 | 18 | 12 | 9.5 | 23000 | 18800 | 81.74% | 2 | 18500 | R-454B
214397506 | 3.63 | Yes | Yes | COLEMAN | HRCU-A-CB (Split System: Heat Pump with Remote Outdoor Unit-Air-Source) | Centrally-Ducted | HH860E2S11 | CTF60C5CGS1 | CP9C080C16MP13 | 43500 | 17 | 11 | 9 | 44000 | 33600 | 76.36% | 2 | 32600 | R-454B
214397874 | 3.67 | Yes | Yes | COLEMAN | HRCU-A-CB (Split System: Heat Pump with Remote Outdoor Unit-Air-Source) | Centrally-Ducted | HH860E2S11 | CTM60C5CGS1 | TL8E080C16UH11 | 44000 | 18 | 11.7 | 9 | 44500 | 33600 | 75.51% | 2 | 32800 | R-454B
214397849 | 3.71 | Yes | Yes | COLEMAN | HRCU-A-CB (Split System: Heat Pump with Remote Outdoor Unit-Air-Source) | Centrally-Ducted | HH860E2S11 | CTF60C5CGS1 | TMLE120C16MP11 | 44500 | 18 | 11 | 9 | 45500 | 34200 | 75.16% | 2 | 34000 | R-454B
214398022 | 4.46 | Yes | Yes | COLEMAN | HRCU-A-CB (Split System: Heat Pump with Remote Outdoor Unit-Air-Source) | Centrally-Ducted | HH860E2S11 | CTM60C5CHS1 | TM8E080C20MP11 | 53500 | 19 | 11 | 8.5 | 54000 | 39000 | 72.22% | 2 | 37400 | R-454B
206997905 | 2.75 | Yes | Yes | KENMORE | HRCU-A-CB (Split System: Heat Pump with Remote Outdoor Unit-Air-Source) | Centrally-Ducted | (C,H,T)VH837GKA2* | EA*4X43L21A*+WALLCON | *95CSU0802120A* | 33000 | 17.5 | 11.5 | 8.5 | 32800 | 25000 | 76.22% | 2 | 31800 | R-410A
214650511 | 4.5 | Yes | Yes | COLEMAN | HRCU-A-CB (Split System: Heat Pump with Remote Outdoor Unit-Air-Source) | Centrally-Ducted | HH860E2S11 | CTU60D5XHS1+TXV | TP9C120D20MP13 | 54000 | 19 | 11 | 9 | 54500 | 39500 | 72.48% | 2 | 37600 | R-454B
214397965 | 1.92 | Yes | Yes | COLEMAN | HRCU-A-CB (Split System: Heat Pump with Remote Outdoor Unit-Air-Source) | Centrally-Ducted | HH824E2S11 | CTM30B5ACS1+JME12B2SN1 |  | 23000 | 19 | 12 | 9.5 | 23000 | 18600 | 80.87% | 2 | 17600 | R-454B
216633038 | 1.92 | Yes | Yes | ACIQ | HRCU-A-CB (Split System: Heat Pump with Remote Outdoor Unit-Air-Source) | Centrally-Ducted | H5H0V24*K*AAA* | EA*5X30M17A*+WALLCON | *80CSU0401712A* | 23000 | 17 | 10 | 9 | 23600 | 16600 | 70.34% | 1.98 | 20000 | R-454B
216821706 | 4.08 | Yes | No | RUSSELL | HRCU-A-CB (Split System: Heat Pump with Remote Outdoor Unit-Air-Source) | Centrally-Ducted | RD18AY60AJVC | TCFY6021STAAM | S801V1005A21UHN | 49000 | 17 | 10 | 8.1 | 49000 | 39000 | 79.59% | 2 | 42000 | R-454B
213815216 | 2.78 | Yes | Yes | FRANKLIN | HRCU-A-CB (Split System: Heat Pump with Remote Outdoor Unit-Air-Source) | Centrally-Ducted | ASZV903610A* | CHPF3743C6B*+MBVB16CP1X00A*+TXV |  | 33400 | 18 | 11 | 8.2 | 34000 | 24400 | 71.76% | 1.8 | 21600 | R-410A
208447892 | 3 | Yes | Yes | BRYANT | HRCU-A-CB (Split System: Heat Pump with Remote Outdoor Unit-Air-Source) | Centrally-Ducted | 38MURAQ36AB3 | 40MUAAQ36XA3 |  | 36000 | 16 | 10 | 9.5 | 40000 | 34400 | 86% | 1.97 | 30400 | R-410A
212977079 | 2.98 | Yes | Yes | BRYANT HEATING AND COOLING SYSTEMS | HRCU-A-CB (Split System: Heat Pump with Remote Outdoor Unit-Air-Source) | Centrally-Ducted | 38MURAQ36AB3* | CAP**4821AL* | 926TC66100V21*** | 35800 | 16.5 | 10 | 8.5 | 37800 | 34600 | 91.53% | 2.02 | 28800 | R-410A
206997698 | 2.73 | Yes | Yes | KENMORE | HRCU-A-CB (Split System: Heat Pump with Remote Outdoor Unit-Air-Source) | Centrally-Ducted | (C,H,T)VH837GKA2* | EA*4X43L21A*+WALLCON | *80CTL0701716A* | 32800 | 17.5 | 11.7 | 8.5 | 33000 | 25200 | 76.36% | 1.98 | 32000 | R-410A
215318776 | 1.92 | Yes | Yes | BRYANT | HRCU-A-CB (Split System: Heat Pump with Remote Outdoor Unit-Air-Source) | Centrally-Ducted | 37MUHAQ24AA3 | 45MUAAQ24XX3 |  | 23000 | 18.4 | 11.7 | 10 | 24000 | 21600 | 90% | 1.87 | 20000 | R-454B
215318794 | 2.75 | Yes | Yes | BRYANT | HRCU-A-CB (Split System: Heat Pump with Remote Outdoor Unit-Air-Source) | Centrally-Ducted | 37MAHAQ33AA3 | 45MBAAQ36XB3 |  | 33000 | 16.7 | 11.7 | 10 | 35000 | 34000 | 97.14% | 2 | 27400 | R-454B
213060800 | 2.67 | No | No | CONTINENTAL | HRCU-A-C (Split System: Heat Pump with Remote Outdoor Unit with No Indoor Fan --Air Source) | Centrally-Ducted | WSEHV2436RA1-C | WPCCA36 |  | 32000 | 15.2 | 9.5 | 8.5 | 36000 | 26000 | 72.22% | 1.8 | 23200 | R-410A
216821279 | 1.75 | Yes | No | RUSSELL | HRCU-A-CB (Split System: Heat Pump with Remote Outdoor Unit-Air-Source) | Centrally-Ducted | RD18AY24AJVC | TCFY2421MTANM | S98MV0703A17UP | 21000 | 18 | 10 | 8.1 | 20800 | 17000 | 81.73% | 1.9 | 18200 | R-454B
216051237 | 2.85 | Yes | Yes | RUSSELL | HRCU-A-CB (Split System: Heat Pump with Remote Outdoor Unit-Air-Source) | Centrally-Ducted | SP19AY36AJVC | TCFY3621MEAAM | S98MV1005A21UP | 34200 | 21 | 12 | 10 | 34200 | 29400 | 85.96% | 2 | 30000 | R-454B
215669907 | 2.68 | No | No | KEEPRITE | HRCU-A-CB (Split System: Heat Pump with Remote Outdoor Unit-Air-Source) | Centrally-Ducted | C5H0V36*K*AAA* | ESH5X36M12A*+WALLCON | *96CTN0401410B* | 32200 | 15.2 | 9 | 8.5 | 36200 | 25800 | 71.27% | 1.76 | 31200 | R-454B
215669589 | 2.88 | Yes | Yes | KEEPRITE | HRCU-A-CB (Split System: Heat Pump with Remote Outdoor Unit-Air-Source) | Centrally-Ducted | C5H0V36*K*AAA* | EA*5X61M21A*+WALLCON | *96CTN0601714B* | 34600 | 18 | 10 | 9 | 34600 | 25000 | 72.25% | 1.9 | 30200 | R-454B
216051244 | 2.85 | Yes | Yes | RUSSELL | HRCU-A-CB (Split System: Heat Pump with Remote Outdoor Unit-Air-Source) | Centrally-Ducted | SP19AY36AJVC | TCFY3621MEAAM | S97MV0603A17DH | 34200 | 21 | 12 | 10 | 34200 | 29600 | 86.55% | 2 | 30000 | R-454B
210474448 | 2.02 | Yes | Yes | CARRIER | HRCU-A-CB (Split System: Heat Pump with Remote Outdoor Unit-Air-Source) | Centrally-Ducted | 25VNA825A*032* | CSPH*4812AL*+UI | 59CU5A080C21**20 | 24200 | 16.5 | 11 | 8.1 | 21200 | 16600 | 78.3% | 2.02 | 20600 | R-410A
210474635 | 2.03 | Yes | Yes | CARRIER | HRCU-A-CB (Split System: Heat Pump with Remote Outdoor Unit-Air-Source) | Centrally-Ducted | 25VNA825A*032* | CSPH*4812AL*+UI | 58TN*A090C17**16 | 24400 | 17 | 11 | 8.1 | 21200 | 16500 | 77.83% | 2.04 | 20600 | R-410A
213603965 | 2.92 | Yes | No | BRYANT | HRCU-A-C (Split System: Heat Pump with Remote Outdoor Unit with No Indoor Fan --Air Source) | Centrally-Ducted | 38MURAQ36AB3 | 40MULAQ36XCX + CI |  | 35000 | 15.2 | 10 | 10 | 39000 | 32000 | 82.05% | 2 | 33000 | R-410A
216051235 | 2.85 | Yes | Yes | RUSSELL | HRCU-A-CB (Split System: Heat Pump with Remote Outdoor Unit-Air-Source) | Centrally-Ducted | SP19AY36AJVC | TCFY3621MEAAM | S97MV0855A21DH | 34200 | 21 | 12 | 10 | 34200 | 29400 | 85.96% | 2 | 30000 | R-454B
216821245 | 1.75 | Yes | No | RUSSELL | HRCU-A-CB (Split System: Heat Pump with Remote Outdoor Unit-Air-Source) | Centrally-Ducted | RD18AY24AJVC | TCFY2417MTANM | S962V0403A17M4 | 21000 | 17 | 10 | 8.1 | 21000 | 17000 | 80.95% | 1.9 | 18200 | R-454B
216821263 | 1.75 | Yes | No | RUSSELL | HRCU-A-CB (Split System: Heat Pump with Remote Outdoor Unit-Air-Source) | Centrally-Ducted | RD18AY24AJVC | TCFY2421MTANM | S801V0704A17UH | 21000 | 17 | 10 | 8.1 | 20800 | 17000 | 81.73% | 1.9 | 18200 | R-454B
215669239 | 2.8 | No | No | KEEPRITE | HRCU-A-CB (Split System: Heat Pump with Remote Outdoor Unit-Air-Source) | Centrally-Ducted | C5H0V36*K*AAA* | EA*5X48M21A*+WALLCON | *97CMN0801714B* | 33600 | 17.5 | 9.5 | 9 | 35200 | 25200 | 71.59% | 1.88 | 30400 | R-454B
215669057 | 2.85 | No | No | KEEPRITE | HRCU-A-CB (Split System: Heat Pump with Remote Outdoor Unit-Air-Source) | Centrally-Ducted | C5H0V36*K*AAA* | EA*5X43M21A*+WALLCON | *97CMN0801714B* | 34200 | 18 | 9.5 | 9 | 35400 | 25400 | 71.75% | 1.88 | 30600 | R-454B
213815191 | 2.83 | Yes | Yes | FRANKLIN | HRCU-A-CB (Split System: Heat Pump with Remote Outdoor Unit-Air-Source) | Centrally-Ducted | GSZV903610A* | CA*F3137*6A*+MBVB12BP1X00A*+TXV |  | 34000 | 18.5 | 12 | 8.2 | 34000 | 24400 | 71.76% | 1.8 | 21600 | R-410A
210692916 | 2.8 | Yes | Yes | FRANKLIN | HRCU-A-CB (Split System: Heat Pump with Remote Outdoor Unit-Air-Source) | Centrally-Ducted | GSZV903610A* | CA*F3743*6D*+TXV | G*VC800804C*A* | 33600 | 19 | 12 | 8.2 | 34000 | 24400 | 71.76% | 1.8 | 21600 | R-410A
212653770 | 2.78 | Yes | Yes | EVERREST | HRCU-A-CB (Split System: Heat Pump with Remote Outdoor Unit-Air-Source) | Centrally-Ducted | GSZV903610A* | CHPF3743C6B*+TXV | G*VC800604B*A* | 33400 | 18 | 11 | 8.2 | 34000 | 24400 | 71.76% | 1.8 | 21600 | R-410A
212653187 | 2.8 | Yes | Yes | EVERREST | HRCU-A-CB (Split System: Heat Pump with Remote Outdoor Unit-Air-Source) | Centrally-Ducted | ASZV903610A* | CA*F3137*6A*+TXV | A*VC960803BNB* | 33600 | 18.5 | 11.5 | 8.2 | 34000 | 24400 | 71.76% | 1.8 | 21600 | R-410A
215667357 | 1.88 | No | No | KENMORE | HRCU-A-CB (Split System: Heat Pump with Remote Outdoor Unit-Air-Source) | Centrally-Ducted | (C,H,T)5H0V24*K*AAA* | EA*5X30M14A*+WALLCON | *96CTN0401410B* | 22600 | 15.5 | 9 | 8.5 | 24200 | 17100 | 70.66% | 1.84 | 20600 | R-454B
215674392 | 3.79 | No | No | KENMORE | HRCU-A-CB (Split System: Heat Pump with Remote Outdoor Unit-Air-Source) | Centrally-Ducted | (C,H,T)5H0V48*K*AAA* | EA*5X61M21A*+WALLCON | *95CSU0601716B* | 45500 | 17.5 | 9.5 | 9 | 48000 | 34200 | 71.25% | 2.06 | 42500 | R-454B
215674242 | 3.75 | No | No | KENMORE | HRCU-A-CB (Split System: Heat Pump with Remote Outdoor Unit-Air-Source) | Centrally-Ducted | (C,H,T)5H0V48*K*AAA* | EA*5X60M24A*+WALLCON | *97CMN0602120B* | 45000 | 17.5 | 9.5 | 9 | 47500 | 34000 | 71.58% | 2.06 | 42000 | R-454B
206997895 | 2.72 | Yes | Yes | KENMORE | HRCU-A-CB (Split System: Heat Pump with Remote Outdoor Unit-Air-Source) | Centrally-Ducted | (C,H,T)VH837GKA2* | EHD4X48AAL+WALLCON | *80CSU1002120A* | 32600 | 16.5 | 11 | 8.1 | 33000 | 25000 | 75.76% | 1.96 | 31600 | R-410A
213372215 | 2.5 | Yes | No | BRYANT | HRCU-A-C (Split System: Heat Pump with Remote Outdoor Unit with No Indoor Fan --Air Source) | Centrally-Ducted | 38MURAQ30AB3 | 40MULAQ36XCX + CI |  | 30000 | 15.5 | 10.5 | 9.7 | 33000 | 27000 | 81.82% | 1.85 | 22600 | R-410A
213372216 | 2.92 | Yes | No | BRYANT | HRCU-A-C (Split System: Heat Pump with Remote Outdoor Unit with No Indoor Fan --Air Source) | Centrally-Ducted | 38MURAQ36AB3 | 40MULAQ36XBX + CI |  | 35000 | 15.5 | 10 | 8.6 | 38000 | 31600 | 83.16% | 1.85 | 27400 | R-410A
216892127 | 1.77 | Yes | Yes | RUSSELL | HRCU-A-CB (Split System: Heat Pump with Remote Outdoor Unit-Air-Source) | Centrally-Ducted | RD18AY24AJVC | TCFY2421MTANM | S802V0754A17UH | 21200 | 18 | 11.7 | 8.5 | 20800 | 16900 | 81.25% | 1.9 | 18100 | R-454B
215674231 | 3.75 | Yes | Yes | KEEPRITE | HRCU-A-CB (Split System: Heat Pump with Remote Outdoor Unit-Air-Source) | Centrally-Ducted | C5H0V48*K*AAA* | EA*5X60M24A*+WALLCON | *95CSU1002122B* | 45000 | 18 | 10 | 9 | 47500 | 33400 | 70.32% | 2.08 | 41500 | R-454B
215674251 | 3.75 | Yes | Yes | KEEPRITE | HRCU-A-CB (Split System: Heat Pump with Remote Outdoor Unit-Air-Source) | Centrally-Ducted | C5H0V48*K*AAA* | EA*5X60M24A*+WALLCON | *97CMN0802120B* | 45000 | 18 | 10 | 9 | 47500 | 33600 | 70.74% | 2.06 | 42000 | R-454B
215674351 | 3.83 | Yes | Yes | KEEPRITE | HRCU-A-CB (Split System: Heat Pump with Remote Outdoor Unit-Air-Source) | Centrally-Ducted | C5H0V48*K*AAA* | EA*5X61M21A*+WALLCON | *80CTL0702120B* | 46000 | 18 | 10 | 9 | 48000 | 33800 | 70.42% | 2.06 | 42000 | R-454B
212653754 | 2.78 | Yes | Yes | EVERREST | HRCU-A-CB (Split System: Heat Pump with Remote Outdoor Unit-Air-Source) | Centrally-Ducted | ASZV903610A* | CHPF3743C6B*+TXV | A*VS960805CUA* | 33400 | 18 | 11 | 8.2 | 34000 | 24400 | 71.76% | 1.8 | 21600 | R-410A
216682113 | 2.55 | No | No | KEEPRITE | HRCU-A-CB (Split System: Heat Pump with Remote Outdoor Unit-Air-Source) | Centrally-Ducted | DLCURAH30ABK | EA*4X43L21A* | *97VTN1002120A* | 30600 | 15.2 | 9 | 9 | 33200 | 26000 | 78.31% | 1.8 | 23200 | R-410A
212988806 | 1.45 | Yes | Yes | BRYANT HEATING AND COOLING SYSTEMS | HRCU-A-CB (Split System: Heat Pump with Remote Outdoor Unit-Air-Source) | Centrally-Ducted | 38MURAQ18AB3* | CAP**3017AL* | 935SB36040M17*** | 17400 | 16 | 10.5 | 8.5 | 18000 | 18800 | 104.4% | 2.26 | 12200 | R-410A
215318781 | 4.5 | Yes | Yes | BRYANT | HRCU-A-CB (Split System: Heat Pump with Remote Outdoor Unit-Air-Source) | Centrally-Ducted | 37MUHAQ60AA3 | 45MUAAQ60XX3 |  | 54000 | 16 | 10 | 9 | 56000 | 52000 | 92.86% | 1.8 | 45000 | R-454B
212653175 | 2.8 | Yes | Yes | EVERREST | HRCU-A-CB (Split System: Heat Pump with Remote Outdoor Unit-Air-Source) | Centrally-Ducted | ASZV903610A* | CA*F3743*6D*+TXV | A*VC961005CNB* | 33600 | 19 | 12 | 8.2 | 34000 | 24400 | 71.76% | 1.8 | 21600 | R-410A
212653164 | 2.78 | Yes | Yes | EVERREST | HRCU-A-CB (Split System: Heat Pump with Remote Outdoor Unit-Air-Source) | Centrally-Ducted | ASZV903610A* | CHPF3743C6B*+TXV | A*VC800604B*A* | 33400 | 18 | 11 | 8.2 | 34000 | 24400 | 71.76% | 1.8 | 21600 | R-410A
212652832 | 2.8 | Yes | Yes | EVERREST | HRCU-A-CB (Split System: Heat Pump with Remote Outdoor Unit-Air-Source) | Centrally-Ducted | GSZV903610A* | CA*F3743*6D*+TXV | G*VS800604BUA* | 33600 | 18.5 | 12 | 8.2 | 34000 | 24400 | 71.76% | 1.8 | 21600 | R-410A
216738901 | 1.88 | Yes | Yes | BRYANT HEATING AND COOLING SYSTEMS | HRCU-A-CB (Split System: Heat Pump with Remote Outdoor Unit-Air-Source) | Centrally-Ducted | 37MUHAQ24AA3 | CSAH*3612AM* | 927TA48080V17*** | 22600 | 16 | 11 | 8.1 | 20800 | 18400 | 88.46% | 1.85 | 17500 | R-454B
216739084 | 1.9 | Yes | Yes | BRYANT HEATING AND COOLING SYSTEMS | HRCU-A-CB (Split System: Heat Pump with Remote Outdoor Unit-Air-Source) | Centrally-Ducted | 37MUHAQ24AA3 | FM(C,U)5Z24**AL* |  | 22800 | 16.5 | 11 | 9 | 21600 | 19600 | 90.74% | 2.08 | 18500 | R-454B
215318782 | 4.5 | Yes | Yes | BRYANT | HRCU-A-CB (Split System: Heat Pump with Remote Outdoor Unit-Air-Source) | Centrally-Ducted | 37MUHAQ60AA3 | 45MUHAQ60XX3 |  | 54000 | 17.5 | 12 | 9.5 | 55000 | 54000 | 98.18% | 1.9 | 35000 | R-454B
215932525 | 2.83 | Yes | Yes | BRYANT HEATING AND COOLING SYSTEMS | HRCU-A-CB (Split System: Heat Pump with Remote Outdoor Unit-Air-Source) | Centrally-Ducted | 293VAN036**AA* | CAA**6024AM*+UI | 83*CA60100C21*** | 34000 | 20 | 11.7 | 9 | 34200 | 26000 | 76.02% | 1.94 | 30000 | R-454B
215933525 | 2.8 | Yes | Yes | BRYANT HEATING AND COOLING SYSTEMS | HRCU-A-CB (Split System: Heat Pump with Remote Outdoor Unit-Air-Source) | Centrally-Ducted | 293VAN036**AA* | CSAH*4812AM*+UI | 83*CA60100C21*** | 33600 | 19.5 | 11.5 | 9 | 34800 | 26600 | 76.44% | 1.94 | 30600 | R-454B
215931955 | 2.62 | Yes | Yes | BRYANT HEATING AND COOLING SYSTEMS | HRCU-A-CB (Split System: Heat Pump with Remote Outdoor Unit-Air-Source) | Centrally-Ducted | 293VAN036**AA* | CAA**2417AM*+UI | 986TD42060C17*** | 31400 | 18.5 | 10 | 9.5 | 35000 | 26800 | 76.57% | 2 | 30800 | R-454B
215932005 | 2.65 | Yes | Yes | BRYANT HEATING AND COOLING SYSTEMS | HRCU-A-CB (Split System: Heat Pump with Remote Outdoor Unit-Air-Source) | Centrally-Ducted | 293VAN036**AA* | CAA**3017AM*+UI | 987MC42060C17*** | 31800 | 18.5 | 10.5 | 9 | 34600 | 26600 | 76.88% | 1.9 | 30600 | R-454B
215932355 | 2.73 | Yes | Yes | BRYANT HEATING AND COOLING SYSTEMS | HRCU-A-CB (Split System: Heat Pump with Remote Outdoor Unit-Air-Source) | Centrally-Ducted | 293VAN036**AA* | CAA**4221AM*+UI | 986TD66100C21*** | 32800 | 20 | 11.5 | 9.5 | 34800 | 26600 | 76.44% | 2 | 30600 | R-454B
215932405 | 2.75 | Yes | Yes | BRYANT HEATING AND COOLING SYSTEMS | HRCU-A-CB (Split System: Heat Pump with Remote Outdoor Unit-Air-Source) | Centrally-Ducted | 293VAN036**AA* | CAA**4821AM*+UI | 88*TB36045C17*** | 33000 | 19.5 | 10.5 | 9 | 35400 | 27200 | 76.84% | 1.9 | 31000 | R-454B
216821290 | 1.75 | Yes | No | RUSSELL | HRCU-A-CB (Split System: Heat Pump with Remote Outdoor Unit-Air-Source) | Centrally-Ducted | RD18AY24AJVC | TCFY2421MTANM | S98MV0855A21UP | 21000 | 18 | 10 | 8.1 | 20800 | 16900 | 81.25% | 1.9 | 18100 | R-454B
213372213 | 2 | Yes | Yes | BRYANT | HRCU-A-C (Split System: Heat Pump with Remote Outdoor Unit with No Indoor Fan --Air Source) | Centrally-Ducted | 38MURAQ24AB3 | 40MULAQ24XAX + CI |  | 24000 | 16.1 | 10.7 | 9.8 | 25000 | 20000 | 80% | 2 | 22400 | R-410A
215853454 | 2.85 | Yes | Yes | CHAMPION HEATING AND COOLING | HRCU-A-CB (Split System: Heat Pump with Remote Outdoor Unit-Air-Source) | Centrally-Ducted | HH836E2S11 | CTM36C5CDS1 | Z9ES080C20SMPS1 | 34200 | 18 | 11 | 8.5 | 32200 | 26400 | 81.99% | 2 | 28600 | R-454B
215318795 | 1.5 | Yes | Yes | BRYANT | HRCU-A-CB (Split System: Heat Pump with Remote Outdoor Unit-Air-Source) | Centrally-Ducted | 37MARAQ18AA3 | 45MBAAQ18XB3 |  | 18000 | 18.5 | 12.2 | 9.8 | 18000 | 13000 | 72.22% | 2.3 | 13200 | R-454B
215669995 | 2.83 | No | No | KEEPRITE | HRCU-A-CB (Split System: Heat Pump with Remote Outdoor Unit-Air-Source) | Centrally-Ducted | C5H0V36*K*AAA* | ESH5X42M12A*+WALLCON | *80CTL0901716B* | 34000 | 16.5 | 9.5 | 8.5 | 35600 | 25400 | 71.35% | 1.76 | 30600 | R-454B
215669931 | 2.82 | No | No | KEEPRITE | HRCU-A-CB (Split System: Heat Pump with Remote Outdoor Unit-Air-Source) | Centrally-Ducted | C5H0V36*K*AAA* | ESH5X36M12A*+WALLCON | *96CTN1202422B* | 33800 | 16 | 9.5 | 8.5 | 35800 | 25400 | 70.95% | 1.76 | 30800 | R-454B
215667722 | 1.93 | Yes | Yes | KENMORE | HRCU-A-CB (Split System: Heat Pump with Remote Outdoor Unit-Air-Source) | Centrally-Ducted | (C,H,T)5H0V24*K*AAA* | EA*5X36M17A*+WALLCON | *96CTN0801714B* | 23200 | 17 | 10 | 9 | 23600 | 16600 | 70.34% | 1.98 | 20000 | R-454B
215667842 | 2 | Yes | Yes | KENMORE | HRCU-A-CB (Split System: Heat Pump with Remote Outdoor Unit-Air-Source) | Centrally-Ducted | (C,H,T)5H0V24*K*AAA* | EA*5X37M21A*+WALLCON | *80CTL0701716B* | 24000 | 17.5 | 10.5 | 9 | 23400 | 16400 | 70.09% | 2.02 | 19700 | R-454B
215932475 | 2.77 | Yes | Yes | BRYANT HEATING AND COOLING SYSTEMS | HRCU-A-CB (Split System: Heat Pump with Remote Outdoor Unit-Air-Source) | Centrally-Ducted | 293VAN036**AA* | CAA**4821AM*+UI | 987MC60060C21*** | 33200 | 19.5 | 11 | 9.5 | 35000 | 26800 | 76.57% | 2.02 | 30600 | R-454B
215932825 | 2.85 | Yes | Yes | BRYANT HEATING AND COOLING SYSTEMS | HRCU-A-CB (Split System: Heat Pump with Remote Outdoor Unit-Air-Source) | Centrally-Ducted | 293VAN036**AA* | CAA**6121AM*+UI | 986TD42080C17*** | 34200 | 20 | 11.5 | 9 | 34600 | 26400 | 76.3% | 1.94 | 30200 | R-454B
215932975 | 2.6 | Yes | Yes | BRYANT HEATING AND COOLING SYSTEMS | HRCU-A-CB (Split System: Heat Pump with Remote Outdoor Unit-Air-Source) | Centrally-Ducted | 293VAN036**AA* | CSAH*2412AM*+UI | 986TD30040C14*** | 31200 | 16 | 10 | 9 | 34800 | 26600 | 76.44% | 1.92 | 30600 | R-454B
215941465 | 3.79 | Yes | Yes | BRYANT HEATING AND COOLING SYSTEMS | HRCU-A-CB (Split System: Heat Pump with Remote Outdoor Unit-Air-Source) | Centrally-Ducted | 293VAN048**AA* | CVAMA6024XMA*+UI | 987TA66100C21*** | 45500 | 20.5 | 11.5 | 8.1 | 52500 | 38000 | 72.38% | 1.9 | 43500 | R-454B
216620173 | 2 | Yes | Yes | BRYANT | HRCU-A-CB (Split System: Heat Pump with Remote Outdoor Unit-Air-Source) | Centrally-Ducted | DLCURAH24AAK | 40MUAAQ24XA3 |  | 24000 | 17 | 10.5 | 9.2 | 26000 | 19400 | 74.62% | 2.1 | 21000 | R-410A
215932045 | 2.68 | Yes | Yes | BRYANT HEATING AND COOLING SYSTEMS | HRCU-A-CB (Split System: Heat Pump with Remote Outdoor Unit-Air-Source) | Centrally-Ducted | 293VAN036**AA* | CAA**3617AM*+UI | 83*CA48060C17*** | 32200 | 19.5 | 11 | 9.5 | 35000 | 27000 | 77.14% | 2 | 30800 | R-454B
214807700 | 1.92 | Yes | Yes | COLEMAN | HRCU-A-CB (Split System: Heat Pump with Remote Outdoor Unit-Air-Source) | Centrally-Ducted | HH824E2S11 | CTU36B5XDS1+JMC12B2SN1+TXV |  | 23000 | 19 | 12 | 9.5 | 23000 | 18500 | 80.43% | 2 | 18200 | R-454B
216681093 | 3 | No | No | KEEPRITE | HRCU-A-CB (Split System: Heat Pump with Remote Outdoor Unit-Air-Source) | Centrally-Ducted | DLCURAH36ABK | EHD4X36AAL | *97VTN0802120A* | 36000 | 15.2 | 9.8 | 8.5 | 38500 | 34600 | 89.87% | 1.78 | 29400 | R-410A
213782332 | 2.73 | Yes | Yes | KEEPRITE | HRCU-A-CB (Split System: Heat Pump with Remote Outdoor Unit-Air-Source) | Centrally-Ducted | CVH837GKA2* | EHD4X60AAL+WALLCON | *96CTN0601714B* | 32800 | 16.5 | 11 | 8.1 | 32400 | 25000 | 77.16% | 1.96 | 31400 | R-410A
215674002 | 3.71 | No | No | KENMORE | HRCU-A-CB (Split System: Heat Pump with Remote Outdoor Unit-Air-Source) | Centrally-Ducted | (C,H,T)5H0V48*K*AAA* | EA*5X48M21A*+WALLCON | *80CSU0802120A* | 44500 | 18 | 9.5 | 9 | 48500 | 34000 | 70.1% | 2.06 | 42500 | R-454B
215670035 | 2.83 | No | No | KEEPRITE | HRCU-A-CB (Split System: Heat Pump with Remote Outdoor Unit-Air-Source) | Centrally-Ducted | C5H0V36*K*AAA* | ESH5X42M12A*+WALLCON | *95CSU0802120B* | 34000 | 16 | 9.5 | 8.5 | 35600 | 25400 | 71.35% | 1.78 | 30600 | R-454B
215669099 | 2.82 | No | No | KEEPRITE | HRCU-A-CB (Split System: Heat Pump with Remote Outdoor Unit-Air-Source) | Centrally-Ducted | C5H0V36*K*AAA* | EA*5X48M21A*+WALLCON | *80CSU0401712A* | 33800 | 18 | 9.5 | 9 | 35000 | 25000 | 71.43% | 1.88 | 30200 | R-454B
215318780 | 4 | Yes | Yes | BRYANT | HRCU-A-CB (Split System: Heat Pump with Remote Outdoor Unit-Air-Source) | Centrally-Ducted | 37MUHAQ48AA3 | 45MUAAQ48XX3 |  | 48000 | 16.5 | 10.5 | 9.5 | 50000 | 46000 | 92% | 1.9 | 37000 | R-454B
213372212 | 1.5 | Yes | Yes | BRYANT | HRCU-A-C (Split System: Heat Pump with Remote Outdoor Unit with No Indoor Fan --Air Source) | Centrally-Ducted | 38MURAQ18AB3 | 40MULAQ24XBX + CI |  | 18000 | 16.1 | 11.7 | 9.5 | 19000 | 15000 | 78.95% | 2.2 | 14700 | R-410A
210692991 | 2.82 | Yes | Yes | FRANKLIN | HRCU-A-CB (Split System: Heat Pump with Remote Outdoor Unit-Air-Source) | Centrally-Ducted | GSZV903610A* | CSCF3642N6D*+TXV | G*VM971205DNB* | 33800 | 18.5 | 11.5 | 8.2 | 34000 | 24400 | 71.76% | 1.8 | 21600 | R-410A
213815197 | 2.82 | Yes | Yes | FRANKLIN | HRCU-A-CB (Split System: Heat Pump with Remote Outdoor Unit-Air-Source) | Centrally-Ducted | GSZV903610A* | CSCF3642N6D*+MBVB12BP1X00A*+TXV |  | 33800 | 18.5 | 11.5 | 8.2 | 34000 | 24400 | 71.76% | 1.8 | 21600 | R-410A
215669649 | 2.92 | Yes | Yes | KEEPRITE | HRCU-A-CB (Split System: Heat Pump with Remote Outdoor Unit-Air-Source) | Centrally-Ducted | C5H0V36*K*AAA* | EA*5X61M24A*+WALLCON | *80CTL1102120B* | 35000 | 18.5 | 10.5 | 9 | 34400 | 24600 | 71.51% | 1.92 | 29800 | R-454B
204298583 | 2.62 | Yes | Yes | KENMORE | HRCU-A-CB (Split System: Heat Pump with Remote Outdoor Unit-Air-Source) | Centrally-Ducted | (C,H,T)VH837GKA** | EA*4X36L17A*+WALLCON | *80CTL0701716A* | 31400 | 17 | 11 | 8.1 | 33400 | 24400 | 73.05% | 1.84 | 31400 | R-410A
212652392 | 1.38 | Yes | Yes | EVERREST | HRCU-A-CB (Split System: Heat Pump with Remote Outdoor Unit-Air-Source) | Centrally-Ducted | ASZS601810A* | CA*EA2422*4A* | A*VC800604B*A* | 16600 | 17.5 | 10.9 | 8.5 | 17400 | 13000 | 74.71% | 2.1 | 10800 | R-410A
212653363 | 1.38 | Yes | Yes | EVERREST | HRCU-A-CB (Split System: Heat Pump with Remote Outdoor Unit-Air-Source) | Centrally-Ducted | ASZS601810A* | CA*EA1818*4A*+MBVC1600**-1A* |  | 16600 | 17.5 | 10.9 | 8.5 | 17400 | 13000 | 74.71% | 2.1 | 10800 | R-410A
212653782 | 1.38 | Yes | Yes | EVERREST | HRCU-A-CB (Split System: Heat Pump with Remote Outdoor Unit-Air-Source) | Centrally-Ducted | ASZS601810A* | CA*EA1818*4A* | A*VM970603BNB* | 16600 | 17.5 | 10.9 | 8.5 | 17400 | 13000 | 74.71% | 2.1 | 10800 | R-410A
213815198 | 2.82 | Yes | Yes | FRANKLIN | HRCU-A-CB (Split System: Heat Pump with Remote Outdoor Unit-Air-Source) | Centrally-Ducted | GSZV903610A* | CSCF3642N6D*+MBVB16CP1X00A*+TXV |  | 33800 | 18.5 | 11.5 | 8.2 | 34000 | 24400 | 71.76% | 1.8 | 21600 | R-410A
212651273 | 2.78 | Yes | Yes | EVERREST | HRCU-A-CB (Split System: Heat Pump with Remote Outdoor Unit-Air-Source) | Centrally-Ducted | GSZV903610A* | CHPF3642C6C*+TXV | G*VC960603BNB* | 33400 | 18 | 11 | 8.2 | 34000 | 24400 | 71.76% | 1.8 | 21600 | R-410A
213297393 | 2.65 | Yes | No | COLEMAN | HRCU-A-CB (Split System: Heat Pump with Remote Outdoor Unit-Air-Source) | Centrally-Ducted | HMH72B341 | XAHB30CXXN1+TXV | Z8ES080B12SMPS1 | 31800 | 17 | 10 | 8.1 | 32200 | 22600 | 70.19% | 2 | 24800 | R-410A
215853434 | 2.87 | Yes | Yes | CHAMPION HEATING AND COOLING | HRCU-A-CB (Split System: Heat Pump with Remote Outdoor Unit-Air-Source) | Centrally-Ducted | HH836E2S11 | CTM36C5CDS1+JMVT17CC2N1 |  | 34400 | 19 | 11.7 | 9 | 31600 | 25800 | 81.65% | 2 | 28200 | R-454B
214584559 | 2.87 | Yes | Yes | CHAMPION HEATING AND COOLING | HRCU-A-CB (Split System: Heat Pump with Remote Outdoor Unit-Air-Source) | Centrally-Ducted | HH836E2S11 | CTF36C5CDS1 | Z8ES100C16SMPS1 | 34400 | 18 | 11.7 | 8.5 | 31800 | 26000 | 81.76% | 2 | 28200 | R-454B
214651877 | 1.92 | Yes | Yes | COLEMAN | HRCU-A-CB (Split System: Heat Pump with Remote Outdoor Unit-Air-Source) | Centrally-Ducted | HH824E2S11 | CTU36B5XDS1+TXV | Z9ES060B12SMPS1 | 23000 | 17 | 12 | 9.5 | 23000 | 18700 | 81.3% | 2 | 18400 | R-454B
214652027 | 1.92 | Yes | Yes | COLEMAN | HRCU-A-CB (Split System: Heat Pump with Remote Outdoor Unit-Air-Source) | Centrally-Ducted | HH824E2S11 | CTU30B5XCS1+TXV | TM9V080B12MP12 | 23000 | 17 | 12 | 9.5 | 23000 | 18200 | 79.13% | 2 | 17900 | R-454B
214807751 | 2.77 | Yes | Yes | COLEMAN | HRCU-A-CB (Split System: Heat Pump with Remote Outdoor Unit-Air-Source) | Centrally-Ducted | HH836E2S11 | CTU36B5XDS1+TXV | Z8ET080B12LMPS1 | 33200 | 19 | 11.7 | 9 | 30400 | 24800 | 81.58% | 2 | 26800 | R-454B
215318784 | 2 | Yes | Yes | BRYANT | HRCU-A-CB (Split System: Heat Pump with Remote Outdoor Unit-Air-Source) | Centrally-Ducted | 37MURAQ24AA3 | 45MUAAQ24XX3 |  | 24000 | 18.2 | 11 | 9.7 | 26000 | 21600 | 83.08% | 1.87 | 20000 | R-454B
212652126 | 2.78 | Yes | Yes | EVERREST | HRCU-A-CB (Split System: Heat Pump with Remote Outdoor Unit-Air-Source) | Centrally-Ducted | ASZV903610A* | CHPF3743C6B*+TXV | A*VS800805CUA* | 33400 | 18 | 11 | 8.2 | 34000 | 24400 | 71.76% | 1.8 | 21600 | R-410A
212650070 | 2.82 | Yes | Yes | EVERREST | HRCU-A-CB (Split System: Heat Pump with Remote Outdoor Unit-Air-Source) | Centrally-Ducted | ASZV903610A* | CSCF3642N6D*+TXV | A*VM971205DNB* | 33800 | 18.5 | 11.5 | 8.2 | 34000 | 24400 | 71.76% | 1.8 | 21600 | R-410A
212651324 | 2.77 | Yes | Yes | EVERREST | HRCU-A-CB (Split System: Heat Pump with Remote Outdoor Unit-Air-Source) | Centrally-Ducted | GSZV903610A* | CA*F3743*6D*+TXV | G*VM971205DNB* | 33200 | 19 | 12 | 8.2 | 33600 | 24400 | 72.62% | 1.8 | 21400 | R-410A
212653227 | 2.8 | Yes | Yes | EVERREST | HRCU-A-CB (Split System: Heat Pump with Remote Outdoor Unit-Air-Source) | Centrally-Ducted | GSZV903610A* | CA*F3743*6D*+TXV | G*VS960805CUA* | 33600 | 18.5 | 12 | 8.2 | 34000 | 24400 | 71.76% | 1.8 | 21600 | R-410A
212652726 | 2.78 | Yes | Yes | EVERREST | HRCU-A-CB (Split System: Heat Pump with Remote Outdoor Unit-Air-Source) | Centrally-Ducted | ASZV903610A* | CHPF3642C6C*+TXV | A*VC960803BNB* | 33400 | 18 | 11 | 8.2 | 34000 | 24400 | 71.76% | 1.8 | 21600 | R-410A
212653949 | 2.8 | Yes | Yes | EVERREST | HRCU-A-CB (Split System: Heat Pump with Remote Outdoor Unit-Air-Source) | Centrally-Ducted | ASZV903610A* | CA*F3137*6A*+TXV | A*VC960403BNB* | 33600 | 18 | 11.5 | 8.2 | 34000 | 24400 | 71.76% | 1.8 | 21600 | R-410A
215940834 | 2.93 | Yes | Yes | CARRIER | HRCU-A-CB (Split System: Heat Pump with Remote Outdoor Unit-Air-Source) | Centrally-Ducted | 27VNA336A*030* | CVAVA6021XMA*+UI | 59TN7A060C17**16 | 35200 | 21 | 11.7 | 8.5 | 38500 | 29200 | 75.84% | 2 | 33400 | R-454B
216633032 | 1.98 | Yes | Yes | ACIQ | HRCU-A-CB (Split System: Heat Pump with Remote Outdoor Unit-Air-Source) | Centrally-Ducted | H5H0V24*K*AAA* | EA*5X25M17A*+WALLCON | *97CMN0801714B* | 23800 | 17 | 10.5 | 9 | 23400 | 16400 | 70.09% | 2 | 19800 | R-454B
216633066 | 1.97 | Yes | Yes | ACIQ | HRCU-A-CB (Split System: Heat Pump with Remote Outdoor Unit-Air-Source) | Centrally-Ducted | H5H0V24*K*AAA* | EA*5X37M17A*+WALLCON | *97CMN0601714B* | 23600 | 17 | 10 | 9 | 23600 | 16600 | 70.34% | 1.98 | 19900 | R-454B
216633075 | 2 | Yes | Yes | ACIQ | HRCU-A-CB (Split System: Heat Pump with Remote Outdoor Unit-Air-Source) | Centrally-Ducted | H5H0V24*K*AAA* | EA*5X37M21A*+WALLCON | *80CTL0702120B* | 24000 | 17.5 | 10.5 | 9 | 23200 | 16300 | 70.26% | 2.02 | 19600 | R-454B
216633080 | 2 | Yes | Yes | ACIQ | HRCU-A-CB (Split System: Heat Pump with Remote Outdoor Unit-Air-Source) | Centrally-Ducted | H5H0V24*K*AAA* | EA*5X37M21A*+WALLCON | *97CMN0601714B* | 24000 | 17 | 10.5 | 9 | 23400 | 16400 | 70.09% | 2.02 | 19700 | R-454B
204298773 | 2.63 | Yes | Yes | KENMORE | HRCU-A-CB (Split System: Heat Pump with Remote Outdoor Unit-Air-Source) | Centrally-Ducted | (C,H,T)VH837GKA** | EA*4X36L21A*+WALLCON | *80CTL0901716A* | 31600 | 17.5 | 11.5 | 8.1 | 33000 | 24200 | 73.33% | 1.86 | 31000 | R-410A
215318793 | 1.92 | Yes | Yes | BRYANT | HRCU-A-CB (Split System: Heat Pump with Remote Outdoor Unit-Air-Source) | Centrally-Ducted | 37MAHAQ24AA3 | 45MBAAQ24XB3 |  | 23000 | 18.8 | 12 | 10 | 26000 | 23600 | 90.77% | 2.16 | 16900 | R-454B
215675770 | 4 | Yes | Yes | KEEPRITE | HRCU-A-CB (Split System: Heat Pump with Remote Outdoor Unit-Air-Source) | Centrally-Ducted | C5H0V48*K*AAA* | EVM5X60M21A*+WALLCON | *95CSU0802120B* | 48000 | 18.5 | 10 | 9 | 50000 | 36800 | 73.6% | 2 | 46500 | R-454B
215676220 | 3.92 | Yes | Yes | KEEPRITE | HRCU-A-CB (Split System: Heat Pump with Remote Outdoor Unit-Air-Source) | Centrally-Ducted | C5H0V48*K*AAA* | EVD5X48M24A*+WALLCON | *80CTL1102120B* | 47000 | 19 | 10 | 9 | 50000 | 36200 | 72.4% | 2 | 45500 | R-454B
215676270 | 3.92 | Yes | Yes | KEEPRITE | HRCU-A-CB (Split System: Heat Pump with Remote Outdoor Unit-Air-Source) | Centrally-Ducted | C5H0V48*K*AAA* | EVD5X48M24A*+WALLCON | *97CMN1202422B* | 47000 | 18.5 | 10 | 9 | 50000 | 36400 | 72.8% | 2 | 45500 | R-454B
215676320 | 4 | Yes | Yes | KEEPRITE | HRCU-A-CB (Split System: Heat Pump with Remote Outdoor Unit-Air-Source) | Centrally-Ducted | C5H0V48*K*AAA* | EVD5X49M24A*+WALLCON | *80CTL1102120B* | 48000 | 19 | 10.5 | 9 | 50000 | 36400 | 72.8% | 2 | 46000 | R-454B
215676690 | 4.04 | Yes | Yes | KEEPRITE | HRCU-A-CB (Split System: Heat Pump with Remote Outdoor Unit-Air-Source) | Centrally-Ducted | C5H0V48*K*AAA* | EVD5X61M21A*+WALLCON | *80CSU0601716A* | 48500 | 19 | 10 | 9 | 50000 | 36800 | 73.6% | 2 | 46500 | R-454B
215676190 | 3.92 | Yes | Yes | KEEPRITE | HRCU-A-CB (Split System: Heat Pump with Remote Outdoor Unit-Air-Source) | Centrally-Ducted | C5H0V48*K*AAA* | EVD5X48M24A*+WALLCON | *80CSU1002120A* | 47000 | 18.5 | 10 | 9 | 50000 | 36600 | 73.2% | 2.02 | 46000 | R-454B
216681027 | 3.05 | Yes | Yes | KEEPRITE | HRCU-A-CB (Split System: Heat Pump with Remote Outdoor Unit-Air-Source) | Centrally-Ducted | DLCURAH36ABK | EA*4X37L21A* | *97VTN0802120A* | 36600 | 16 | 10 | 9 | 38500 | 34400 | 89.35% | 1.96 | 29000 | R-410A
216679838 | 3 | Yes | No | KEEPRITE | HRCU-A-CB (Split System: Heat Pump with Remote Outdoor Unit-Air-Source) | Centrally-Ducted | DLCURAH36ABK | EA*4X37L17A* | *97VTN0801716A* | 36000 | 15.2 | 10 | 8.5 | 38500 | 34600 | 89.87% | 1.92 | 29400 | R-410A
214649895 | 1.92 | Yes | Yes | COLEMAN | HRCU-A-CB (Split System: Heat Pump with Remote Outdoor Unit-Air-Source) | Centrally-Ducted | HH824E2S11 | CTU30B5XCS1+TXV | CPLC080B12MP13 | 23000 | 17 | 12 | 9.5 | 23000 | 17900 | 77.83% | 2 | 18100 | R-454B
214650065 | 1.92 | Yes | Yes | COLEMAN | HRCU-A-CB (Split System: Heat Pump with Remote Outdoor Unit-Air-Source) | Centrally-Ducted | HH824E2S11 | CTU36B5XDS1+TXV | TL9E060B12UH11 | 23000 | 18 | 12 | 9.5 | 23000 | 18900 | 82.17% | 2 | 18600 | R-454B
216821624 | 4.21 | Yes | Yes | RUSSELL | HRCU-A-CB (Split System: Heat Pump with Remote Outdoor Unit-Air-Source) | Centrally-Ducted | RD18AY60AJVC | TCFY6024STANM | S921V0705A21M4 | 50500 | 17 | 10 | 10 | 50500 | 38500 | 76.24% | 2 | 42000 | R-454B
206997852 | 2.73 | Yes | Yes | KENMORE | HRCU-A-CB (Split System: Heat Pump with Remote Outdoor Unit-Air-Source) | Centrally-Ducted | (C,H,T)VH837GKA2* | EHD4X48AAL+WALLCON | *80CTL0901716A* | 32800 | 17.5 | 11.5 | 8.1 | 33000 | 24800 | 75.15% | 1.98 | 31600 | R-410A
214650379 | 4.46 | Yes | Yes | COLEMAN | HRCU-A-CB (Split System: Heat Pump with Remote Outdoor Unit-Air-Source) | Centrally-Ducted | HH860E2S11 | CTU60D5XHS1+TXV | TM9Y120D20MP11 | 53500 | 19 | 11 | 8.5 | 54500 | 39500 | 72.48% | 2 | 37800 | R-454B
214651317 | 1.92 | Yes | Yes | COLEMAN | HRCU-A-CB (Split System: Heat Pump with Remote Outdoor Unit-Air-Source) | Centrally-Ducted | HH824E2S11 | CTU30B5XCS1+TXV | TM9E060B12MP12 | 23000 | 17 | 11.7 | 9.5 | 23000 | 18900 | 82.17% | 2 | 17900 | R-454B
214651385 | 1.92 | Yes | Yes | COLEMAN | HRCU-A-CB (Split System: Heat Pump with Remote Outdoor Unit-Air-Source) | Centrally-Ducted | HH824E2S11 | CTU36B5XDS1+TXV | TM9Y080B12MP11 | 23000 | 18 | 12 | 9.5 | 23000 | 18600 | 80.87% | 2 | 18300 | R-454B
216620172 | 1.5 | Yes | Yes | BRYANT | HRCU-A-CB (Split System: Heat Pump with Remote Outdoor Unit-Air-Source) | Centrally-Ducted | DLCURAH18ABK | 40MUAAQ18XA3 |  | 18000 | 18 | 12.4 | 9.3 | 19000 | 16500 | 86.84% | 2.04 | 13500 | R-410A
215667659 | 1.93 | Yes | Yes | KENMORE | HRCU-A-CB (Split System: Heat Pump with Remote Outdoor Unit-Air-Source) | Centrally-Ducted | (C,H,T)5H0V24*K*AAA* | EA*5X36M17A*+WALLCON | *80CTL0901716B* | 23200 | 17 | 10.5 | 9 | 23600 | 16600 | 70.34% | 1.98 | 20000 | R-454B
215667802 | 1.98 | Yes | Yes | KENMORE | HRCU-A-CB (Split System: Heat Pump with Remote Outdoor Unit-Air-Source) | Centrally-Ducted | (C,H,T)5H0V24*K*AAA* | EA*5X37M17A*+WALLCON | *96CTN0601714B* | 23800 | 17 | 10 | 9 | 23600 | 16600 | 70.34% | 2 | 19900 | R-454B
208447893 | 2.5 | Yes | Yes | BRYANT | HRCU-A-CB (Split System: Heat Pump with Remote Outdoor Unit-Air-Source) | Centrally-Ducted | 38MURAQ30AB3 | 40MUAAQ30XA3 |  | 30000 | 16.2 | 10 | 8.9 | 33000 | 24000 | 72.73% | 1.8 | 21000 | R-410A
215932195 | 2.72 | Yes | Yes | BRYANT HEATING AND COOLING SYSTEMS | HRCU-A-CB (Split System: Heat Pump with Remote Outdoor Unit-Air-Source) | Centrally-Ducted | 293VAN036**AA* | CAA**4221AM*+UI | 83*CA48060C17*** | 32600 | 20 | 11 | 9.5 | 34800 | 26800 | 77.01% | 2 | 30600 | R-454B
215932395 | 2.78 | Yes | Yes | BRYANT HEATING AND COOLING SYSTEMS | HRCU-A-CB (Split System: Heat Pump with Remote Outdoor Unit-Air-Source) | Centrally-Ducted | 293VAN036**AA* | CAA**4821AM*+UI | 83*CA60100C21*** | 33400 | 20 | 11.5 | 9.5 | 34600 | 26400 | 76.3% | 2.04 | 30400 | R-454B
215932845 | 2.87 | Yes | Yes | BRYANT HEATING AND COOLING SYSTEMS | HRCU-A-CB (Split System: Heat Pump with Remote Outdoor Unit-Air-Source) | Centrally-Ducted | 293VAN036**AA* | CAA**6124AM*+UI | 83*CA60100C21*** | 34400 | 20.5 | 11.7 | 9 | 34400 | 26200 | 76.16% | 1.96 | 30000 | R-454B
211259737 | 1.58 | Yes | Yes | KEEPRITE | HRCU-A-CB (Split System: Heat Pump with Remote Outdoor Unit-Air-Source) | Centrally-Ducted | DLCURAH18ABK | EA*4X19L17A* | *80ESU0401712A* | 19000 | 17 | 11 | 8.5 | 18900 | 17400 | 92.06% | 2.14 | 12600 | R-410A
215932025 | 2.65 | Yes | Yes | BRYANT HEATING AND COOLING SYSTEMS | HRCU-A-CB (Split System: Heat Pump with Remote Outdoor Unit-Air-Source) | Centrally-Ducted | 293VAN036**AA* | CAA**3017AM*+UI | 986TD42060C17*** | 31800 | 19 | 10.5 | 9.5 | 34600 | 26600 | 76.88% | 2 | 30600 | R-454B
215932095 | 2.67 | Yes | Yes | BRYANT HEATING AND COOLING SYSTEMS | HRCU-A-CB (Split System: Heat Pump with Remote Outdoor Unit-Air-Source) | Centrally-Ducted | 293VAN036**AA* | CAA**3617AM*+UI | 987MC42080C17*** | 32000 | 19 | 10.5 | 9.5 | 35600 | 27400 | 76.97% | 1.98 | 31400 | R-454B
210025753 | 4.58 | No | No | BRYANT | HRCU-A-CB (Split System: Heat Pump with Remote Outdoor Unit-Air-Source) | Centrally-Ducted | 38MURAQ60AB3 | 40MUAAQ60XA3 |  | 55000 | 15.3 | 8.8 | 9.4 | 59000 | 48500 | 82.2% | 1.91 | 42000 | R-410A
216679922 | 2.98 | No | No | KEEPRITE | HRCU-A-CB (Split System: Heat Pump with Remote Outdoor Unit-Air-Source) | Centrally-Ducted | DLCURAH36ABK | EHD4X48AAL | *97VTN0801716A* | 35800 | 15.2 | 9.8 | 8.5 | 38500 | 34400 | 89.35% | 1.82 | 29200 | R-410A
216678770 | 2.98 | No | No | KEEPRITE | HRCU-A-CB (Split System: Heat Pump with Remote Outdoor Unit-Air-Source) | Centrally-Ducted | DLCURAH36ABK | EHD4X42AAL | *97VTN0601716A* | 35800 | 15.2 | 9.8 | 8.5 | 38500 | 34600 | 89.87% | 1.82 | 29200 | R-410A
213081035 | 2.73 | Yes | Yes | ACIQ | HRCU-A-CB (Split System: Heat Pump with Remote Outdoor Unit-Air-Source) | Centrally-Ducted | HVH837GKA** | EN(A,D,W)4X60L24**+WALLCON | *95CSU1002122A* | 32800 | 18 | 12 | 8.1 | 32200 | 24600 | 76.4% | 1.98 | 31200 | R-410A
212979491 | 2 | Yes | Yes | CARRIER | HRCU-A-CB (Split System: Heat Pump with Remote Outdoor Unit-Air-Source) | Centrally-Ducted | 38MURAQ24AB3* | CAP**3621AL* | 58S(B,C)*B070M21**16 | 24000 | 17.5 | 10 | 8.5 | 26400 | 23400 | 88.64% | 1.94 | 19100 | R-410A
212979857 | 1.98 | Yes | Yes | CARRIER | HRCU-A-CB (Split System: Heat Pump with Remote Outdoor Unit-Air-Source) | Centrally-Ducted | 38MURAQ24AB3* | CAP**3621AL* | 58S(B,C)*B090M17**14 | 23800 | 17.5 | 10 | 8.5 | 26200 | 23600 | 90.08% | 1.98 | 19100 | R-410A
212976814 | 3 | Yes | Yes | KEEPRITE | HRCU-A-CB (Split System: Heat Pump with Remote Outdoor Unit-Air-Source) | Centrally-Ducted | DLCURAH36ABK | EA*4X48L24A* | *96VTN1002120B* | 36000 | 16.5 | 10 | 8.5 | 37800 | 34800 | 92.06% | 2.04 | 29000 | R-410A
212976532 | 2.95 | Yes | No | KEEPRITE | HRCU-A-CB (Split System: Heat Pump with Remote Outdoor Unit-Air-Source) | Centrally-Ducted | DLCURAH36ABK | EA*4X48L24A* | *96VTN0802120B* | 35400 | 16.5 | 10 | 8.1 | 37800 | 34600 | 91.53% | 2 | 28800 | R-410A
215675150 | 3.79 | No | No | KEEPRITE | HRCU-A-CB (Split System: Heat Pump with Remote Outdoor Unit-Air-Source) | Centrally-Ducted | C5H0V48*K*AAA* | ESH5X60M12A*+WALLCON | *80CSU1002120A* | 45500 | 16.5 | 9.5 | 8.5 | 48000 | 33800 | 70.42% | 2.06 | 42000 | R-454B
215675670 | 4 | Yes | Yes | KEEPRITE | HRCU-A-CB (Split System: Heat Pump with Remote Outdoor Unit-Air-Source) | Centrally-Ducted | C5H0V48*K*AAA* | EVM5X60M21A*+WALLCON | *80CSU0601716A* | 48000 | 19 | 10 | 9 | 50000 | 36800 | 73.6% | 2 | 46500 | R-454B
215675570 | 4 | Yes | Yes | KEEPRITE | HRCU-A-CB (Split System: Heat Pump with Remote Outdoor Unit-Air-Source) | Centrally-Ducted | C5H0V48*K*AAA* | EVM5X49M21A*+WALLCON | *80CTL0902120B* | 48000 | 19 | 10.5 | 9 | 50000 | 36600 | 73.2% | 2 | 46500 | R-454B
215853490 | 4.38 | Yes | Yes | CHAMPION HEATING AND COOLING | HRCU-A-CB (Split System: Heat Pump with Remote Outdoor Unit-Air-Source) | Centrally-Ducted | HH860E2S11 | CTM60D5CJS1 | TM9E120D20MP12 | 52500 | 18 | 10 | 9 | 55000 | 39500 | 71.82% | 2 | 38000 | R-454B
216620176 | 2.5 | Yes | Yes | BRYANT | HRCU-A-CB (Split System: Heat Pump with Remote Outdoor Unit-Air-Source) | Centrally-Ducted | DLCURAH30ABK | 40MUAAQ30XA3 |  | 30000 | 16.2 | 10 | 8.9 | 33000 | 24000 | 72.73% | 1.8 | 21000 | R-410A
215675220 | 3.79 | No | No | KEEPRITE | HRCU-A-CB (Split System: Heat Pump with Remote Outdoor Unit-Air-Source) | Centrally-Ducted | C5H0V48*K*AAA* | ESH5X60M12A*+WALLCON | *80CTL1102120B* | 45500 | 16.5 | 9.5 | 8.5 | 48000 | 33600 | 70% | 2.06 | 42000 | R-454B
207826665 | 1.92 | Yes | Yes | BRYANT | HRCU-A-CB (Split System: Heat Pump with Remote Outdoor Unit-Air-Source) | Centrally-Ducted | 38MARBQ24AA3 | 40MBABQ24XB3 |  | 23000 | 18.4 | 11.7 | 9.3 | 26000 | 21200 | 81.54% | 1.9 | 16900 | R-410A
216680642 | 1.95 | Yes | Yes | KEEPRITE | HRCU-A-CB (Split System: Heat Pump with Remote Outdoor Unit-Air-Source) | Centrally-Ducted | DLCURAH24ABK | EN(A,D,W)4X36L17** | *97VTN0801716A* | 23400 | 16.5 | 10 | 9 | 25800 | 23800 | 92.25% | 1.78 | 18900 | R-410A
216679406 | 1.97 | Yes | Yes | KEEPRITE | HRCU-A-CB (Split System: Heat Pump with Remote Outdoor Unit-Air-Source) | Centrally-Ducted | DLCURAH24ABK | EA*4X30L17A* | *97VTN0601716A* | 23600 | 16.5 | 10 | 9 | 25800 | 23800 | 92.25% | 1.86 | 18900 | R-410A
204298643 | 2.63 | Yes | Yes | KENMORE | HRCU-A-CB (Split System: Heat Pump with Remote Outdoor Unit-Air-Source) | Centrally-Ducted | (C,H,T)VH837GKA** | EA*4X36L17A*+WALLCON | *80CTL0901716A* | 31600 | 17.5 | 11 | 8.1 | 33200 | 24200 | 72.89% | 1.86 | 31200 | R-410A
215934179 | 3.71 | Yes | Yes | COMFORTMAKER | HRCU-A-CB (Split System: Heat Pump with Remote Outdoor Unit-Air-Source) | Centrally-Ducted | C5H3V48*K*AAA* | EA*5X61M21A*+WALLCON | *80CTL0901716B* | 44500 | 21 | 11.5 | 9.5 | 48500 | 36000 | 74.23% | 2 | 38500 | R-454B
213773742 | 2 | Yes | No | KEEPRITE | HRCU-A-CB (Split System: Heat Pump with Remote Outdoor Unit-Air-Source) | Centrally-Ducted | CVH825GKA3* | EA*4X48L21A*+WALLCON | *95CSU0601716B* | 24000 | 16.5 | 10.5 | 8.1 | 21000 | 16600 | 79.05% | 2 | 20400 | R-410A
213773572 | 2.02 | Yes | No | KEEPRITE | HRCU-A-CB (Split System: Heat Pump with Remote Outdoor Unit-Air-Source) | Centrally-Ducted | CVH825GKA3* | EA*4X43L21A*+WALLCON | *80CTL0451712B* | 24200 | 16.5 | 10.5 | 8.1 | 21200 | 16700 | 78.77% | 2 | 20600 | R-410A
213773592 | 2.02 | Yes | Yes | KEEPRITE | HRCU-A-CB (Split System: Heat Pump with Remote Outdoor Unit-Air-Source) | Centrally-Ducted | CVH825GKA3* | EA*4X43L21A*+WALLCON | *80CTL0901716B* | 24200 | 17 | 11 | 8.1 | 21000 | 16600 | 79.05% | 2.02 | 20600 | R-410A
213773322 | 2.02 | Yes | No | KEEPRITE | HRCU-A-CB (Split System: Heat Pump with Remote Outdoor Unit-Air-Source) | Centrally-Ducted | CVH825GKA3* | EA*4X37L21A*+WALLCON | *97CMN0601714B* | 24200 | 16 | 10.5 | 8.1 | 21200 | 16700 | 78.77% | 2 | 20600 | R-410A
216821711 | 4.04 | Yes | No | RUSSELL | HRCU-A-CB (Split System: Heat Pump with Remote Outdoor Unit-Air-Source) | Centrally-Ducted | RD18AY60AJVC | TCFY6021STAAM | S951V0855A21M4 | 48500 | 16 | 10 | 8.1 | 48500 | 39500 | 81.44% | 2 | 42500 | R-454B
215318791 | 4 | Yes | Yes | BRYANT | HRCU-A-CB (Split System: Heat Pump with Remote Outdoor Unit-Air-Source) | Centrally-Ducted | 37MUHAQ48AA3 | 45MUHAQ60XX3 |  | 48000 | 17.5 | 12 | 9.5 | 48000 | 48000 | 100% | 2 | 34000 | R-454B
215853492 | 4.46 | Yes | Yes | CHAMPION HEATING AND COOLING | HRCU-A-CB (Split System: Heat Pump with Remote Outdoor Unit-Air-Source) | Centrally-Ducted | HH860E2S11 | CTM60D5CJS1 | TMLE130D20MP11 | 53500 | 18 | 11 | 9 | 55500 | 39500 | 71.17% | 2 | 38000 | R-454B
215940304 | 2.97 | Yes | Yes | CARRIER | HRCU-A-CB (Split System: Heat Pump with Remote Outdoor Unit-Air-Source) | Centrally-Ducted | 27VNA336A*030* | CVAMA4421XMA*+UI | 59TN7A080C21**20 | 35600 | 21.5 | 12 | 8.5 | 38000 | 28600 | 75.26% | 2.04 | 32800 | R-454B
215940404 | 2.97 | Yes | Yes | CARRIER | HRCU-A-CB (Split System: Heat Pump with Remote Outdoor Unit-Air-Source) | Centrally-Ducted | 27VNA336A*030* | CVAMA6021XMA*+UI | 58CU*B040C17**12 | 35600 | 22 | 12.5 | 8.5 | 38000 | 28600 | 75.26% | 2.02 | 32600 | R-454B
215940654 | 2.85 | Yes | Yes | CARRIER | HRCU-A-CB (Split System: Heat Pump with Remote Outdoor Unit-Air-Source) | Centrally-Ducted | 27VNA336A*030* | CVAVA4221XMA*+UI | 59TN7A080C17**16 | 34200 | 20.5 | 11.5 | 8.5 | 39000 | 28600 | 73.33% | 2.04 | 32600 | R-454B
215940704 | 2.97 | Yes | Yes | CARRIER | HRCU-A-CB (Split System: Heat Pump with Remote Outdoor Unit-Air-Source) | Centrally-Ducted | 27VNA336A*030* | CVAVA4224XMA*+UI | 59TN7A100C21**22 | 35600 | 22 | 12.5 | 8.5 | 38000 | 28400 | 74.74% | 2.04 | 32800 | R-454B
215674191 | 3.75 | Yes | Yes | KEEPRITE | HRCU-A-CB (Split System: Heat Pump with Remote Outdoor Unit-Air-Source) | Centrally-Ducted | C5H0V48*K*AAA* | EA*5X60M24A*+WALLCON | *80CTL0902120B* | 45000 | 18 | 10 | 9 | 47500 | 33400 | 70.32% | 2.08 | 41500 | R-454B
214398176 | 2.82 | Yes | Yes | COLEMAN | HRCU-A-CB (Split System: Heat Pump with Remote Outdoor Unit-Air-Source) | Centrally-Ducted | HH836E2S11 | CTM36C5CDS1 | TMLE100C16MP11 | 33800 | 18 | 11 | 8.5 | 31600 | 25800 | 81.65% | 2 | 28000 | R-454B
213372214 | 2 | Yes | Yes | BRYANT | HRCU-A-C (Split System: Heat Pump with Remote Outdoor Unit with No Indoor Fan --Air Source) | Centrally-Ducted | 38MURAQ24AB3 | 40MULAQ24XBX + CI |  | 24000 | 16.5 | 10.7 | 9.5 | 25000 | 20000 | 80% | 1.95 | 21000 | R-410A
210692907 | 2.8 | Yes | Yes | FRANKLIN | HRCU-A-CB (Split System: Heat Pump with Remote Outdoor Unit-Air-Source) | Centrally-Ducted | GSZV903610A* | CA*F3137*6A*+TXV | G*VC960403BNB* | 33600 | 18 | 11.5 | 8.2 | 34000 | 24400 | 71.76% | 1.8 | 21600 | R-410A
215853431 | 2.83 | Yes | Yes | CHAMPION HEATING AND COOLING | HRCU-A-CB (Split System: Heat Pump with Remote Outdoor Unit-Air-Source) | Centrally-Ducted | HH836E2S11 | CTM36C5CDS1+JMET12CS2N1 |  | 34000 | 19 | 11.7 | 9 | 31200 | 25600 | 82.05% | 2 | 27800 | R-454B
215853447 | 2.88 | Yes | Yes | CHAMPION HEATING AND COOLING | HRCU-A-CB (Split System: Heat Pump with Remote Outdoor Unit-Air-Source) | Centrally-Ducted | HH836E2S11 | CTF36C5CDS1 | Z9ES100C16SMPS1 | 34600 | 17 | 11 | 8.5 | 32800 | 27000 | 82.32% | 2 | 29200 | R-454B
207826679 | 1.5 | Yes | Yes | MIDEA | HRCU-A-CB (Split System: Heat Pump with Remote Outdoor Unit-Air-Source) | Centrally-Ducted | 38MARBQ18AA3 | 40MBABQ18XB3 |  | 18000 | 17.6 | 11.7 | 9.6 | 19000 | 17000 | 89.47% | 2 | 15400 | R-410A
216766563 | 3.58 | Yes | Yes | AMERICAN STANDARD | HRCU-A-CB (Split System: Heat Pump with Remote Outdoor Unit-Air-Source) | Centrally-Ducted | 5A6H7048A1 | 5TXCC009AS3 | S9X2C080U5PSB | 43000 | 16.5 | 12 | 8.7 | 43500 | 32000 | 73.56% | 2.21 | 29200 | R-454B
215933645 | 2.8 | Yes | Yes | BRYANT HEATING AND COOLING SYSTEMS | HRCU-A-CB (Split System: Heat Pump with Remote Outdoor Unit-Air-Source) | Centrally-Ducted | 293VAN036**AA* | CSAH*4812AM*+UI | 987MC60060C21*** | 33600 | 19 | 11 | 9 | 35200 | 27000 | 76.7% | 1.92 | 30800 | R-454B
215932325 | 2.73 | Yes | Yes | BRYANT HEATING AND COOLING SYSTEMS | HRCU-A-CB (Split System: Heat Pump with Remote Outdoor Unit-Air-Source) | Centrally-Ducted | 293VAN036**AA* | CAA**4221AM*+UI | 987MC66100C21*** | 32800 | 20 | 11.5 | 9.5 | 34800 | 26600 | 76.44% | 2 | 30600 | R-454B
215933995 | 3.63 | Yes | Yes | BRYANT HEATING AND COOLING SYSTEMS | HRCU-A-CB (Split System: Heat Pump with Remote Outdoor Unit-Air-Source) | Centrally-Ducted | 293VAN048**AA* | CAA**4821AM*+UI | 88*TB60070C21*** | 43500 | 20.5 | 10.5 | 9.5 | 48000 | 36600 | 76.25% | 2 | 39500 | R-454B
215934095 | 3.71 | Yes | Yes | BRYANT HEATING AND COOLING SYSTEMS | HRCU-A-CB (Split System: Heat Pump with Remote Outdoor Unit-Air-Source) | Centrally-Ducted | 293VAN048**AA* | CAA**6024AM*+UI | 88*TB60070C21*** | 44500 | 21 | 11 | 9.5 | 48500 | 36600 | 75.46% | 2 | 39500 | R-454B
212989190 | 2 | Yes | Yes | BRYANT HEATING AND COOLING SYSTEMS | HRCU-A-CB (Split System: Heat Pump with Remote Outdoor Unit-Air-Source) | Centrally-Ducted | 38MURAQ24AB3* | CAP**3717AL* | 935SB48060M17*** | 24000 | 17 | 10 | 8.5 | 25600 | 22400 | 87.5% | 1.88 | 18900 | R-410A
215318790 | 2.5 | Yes | Yes | BRYANT | HRCU-A-CB (Split System: Heat Pump with Remote Outdoor Unit-Air-Source) | Centrally-Ducted | 37MUHAQ30AA3 | 45MUHAQ36XX3 |  | 30000 | 17.2 | 12.1 | 10.8 | 33000 | 33200 | 100.6% | 1.97 | 24000 | R-454B
215674031 | 3.67 | No | No | KEEPRITE | HRCU-A-CB (Split System: Heat Pump with Remote Outdoor Unit-Air-Source) | Centrally-Ducted | C5H0V48*K*AAA* | EA*5X48M21A*+WALLCON | *80CTL0701716B* | 44000 | 17.5 | 9.5 | 9 | 49000 | 34400 | 70.2% | 2.04 | 43000 | R-454B
211717289 | 2 | Yes | Yes | DIYCOOL | HRCU-A-CB (Split System: Heat Pump with Remote Outdoor Unit-Air-Source) | Centrally-Ducted | SC-2436-HP | SC-24-AH |  | 24000 | 17 | 12 | 9 | 24000 | 22000 | 91.67% | 1.8 | 20000 | R-410A
215318789 | 1.5 | Yes | Yes | BRYANT | HRCU-A-CB (Split System: Heat Pump with Remote Outdoor Unit-Air-Source) | Centrally-Ducted | 37MUHAQ18AA3 | 45MUHAQ24XX3 |  | 18000 | 19 | 12.5 | 10.2 | 18000 | 18600 | 103.3% | 2.12 | 14700 | R-454B
215318796 | 2 | Yes | Yes | BRYANT | HRCU-A-CB (Split System: Heat Pump with Remote Outdoor Unit-Air-Source) | Centrally-Ducted | 37MARAQ24AA3 | 45MBAAQ24XB3 |  | 24000 | 19.8 | 11.7 | 9 | 25000 | 18000 | 72% | 2.2 | 17600 | R-454B
215387243 | 2.83 | Yes | Yes | DIYCOOL | HRCU-A-CB (Split System: Heat Pump with Remote Outdoor Unit-Air-Source) | Centrally-Ducted | ACIQ-36-HP32 | ACIQ-36-AH32 |  | 34000 | 18 | 12 | 10 | 34000 | 34000 | 100% | 2 | 28200 | R-32
215318778 | 2.5 | Yes | Yes | BRYANT | HRCU-A-CB (Split System: Heat Pump with Remote Outdoor Unit-Air-Source) | Centrally-Ducted | 37MUHAQ30AA3 | 45MUAAQ30XX3 |  | 30000 | 16.9 | 11.7 | 10 | 34000 | 32600 | 95.88% | 1.96 | 23800 | R-454B
215674311 | 3.83 | Yes | Yes | KEEPRITE | HRCU-A-CB (Split System: Heat Pump with Remote Outdoor Unit-Air-Source) | Centrally-Ducted | C5H0V48*K*AAA* | EA*5X61M21A*+WALLCON | *80CSU0802120A* | 46000 | 18 | 10 | 9 | 47500 | 33600 | 70.74% | 2.08 | 42000 | R-454B
207826680 | 1.92 | Yes | Yes | MIDEA | HRCU-A-CB (Split System: Heat Pump with Remote Outdoor Unit-Air-Source) | Centrally-Ducted | 38MARBQ24AA3 | 40MBABQ24XB3 |  | 23000 | 18.4 | 11.7 | 9.3 | 26000 | 21200 | 81.54% | 1.9 | 16900 | R-410A
215670358 | 2.85 | No | No | HEIL | HRCU-A-CB (Split System: Heat Pump with Remote Outdoor Unit-Air-Source) | Centrally-Ducted | H5H0V36*K*AAA* | ESH5X48M12A*+WALLCON | *96CTN1002122B* | 34200 | 17 | 9.5 | 8.5 | 35400 | 25200 | 71.19% | 1.9 | 30400 | R-454B
215670458 | 2.88 | Yes | Yes | HEIL | HRCU-A-CB (Split System: Heat Pump with Remote Outdoor Unit-Air-Source) | Centrally-Ducted | H5H0V36*K*AAA* | ESH5X60M12A*+WALLCON | *80CTL1102120B* | 34600 | 17 | 10 | 8.5 | 34600 | 24800 | 71.68% | 1.92 | 29800 | R-454B
215387227 | 2.87 | Yes | Yes | DIYCOOL | HSP-A (Single-Package Heat Pump Air-Source) | Centrally-Ducted | ACIQ-PHH1836000K000V |  |  | 34400 | 17.8 | 11 | 8.8 | 36000 | 26000 | 72.22% | 1.75 | 23400 | R-410A
215669459 | 2.87 | No | No | KEEPRITE | HRCU-A-CB (Split System: Heat Pump with Remote Outdoor Unit-Air-Source) | Centrally-Ducted | C5H0V36*K*AAA* | EA*5X61M21A*+WALLCON | *80CTL0451712B* | 34400 | 17.5 | 9.5 | 9 | 34600 | 25200 | 72.83% | 1.9 | 30200 | R-454B
216766381 | 2.8 | Yes | No | AMERICAN STANDARD | HRCU-A-CB (Split System: Heat Pump with Remote Outdoor Unit-Air-Source) | Centrally-Ducted | 5A6H7036A1 | 5TXCC007AS3 | S9X1C100U5PSB | 33600 | 15.2 | 12 | 9 | 32800 | 24200 | 73.78% | 2.19 | 21400 | R-454B
216766479 | 3.58 | Yes | Yes | AMERICAN STANDARD | HRCU-A-CB (Split System: Heat Pump with Remote Outdoor Unit-Air-Source) | Centrally-Ducted | 5A6H7048A1 | 5PX*D008AS3 | S8V2D120M5PDB | 43000 | 16.5 | 12 | 9 | 44500 | 32400 | 72.81% | 2.23 | 29400 | R-454B
216766495 | 3.58 | Yes | Yes | AMERICAN STANDARD | HRCU-A-CB (Split System: Heat Pump with Remote Outdoor Unit-Air-Source) | Centrally-Ducted | 5A6H7048A1 | 5PX*D008AS3 | S8V2D120M5PCB | 43000 | 16.5 | 12 | 9 | 44500 | 32400 | 72.81% | 2.23 | 29400 | R-454B
216766545 | 3.63 | Yes | Yes | AMERICAN STANDARD | HRCU-A-CB (Split System: Heat Pump with Remote Outdoor Unit-Air-Source) | Centrally-Ducted | 5A6H7048A1 | 5PX*DD10AS3+P0V0C000M50SD |  | 43500 | 16 | 12 | 8.7 | 44500 | 32400 | 72.81% | 2.21 | 29400 | R-454B
216766663 | 4.25 | Yes | No | AMERICAN STANDARD | HRCU-A-CB (Split System: Heat Pump with Remote Outdoor Unit-Air-Source) | Centrally-Ducted | 5A6H7060A1 | 5PX*D008AS3 | S9X2C080U5PSB | 51000 | 15.2 | 10 | 8.7 | 52000 | 39000 | 75% | 2.18 | 34400 | R-454B
216766679 | 4.38 | Yes | No | AMERICAN STANDARD | HRCU-A-CB (Split System: Heat Pump with Remote Outdoor Unit-Air-Source) | Centrally-Ducted | 5A6H7060A1 | 5PX*D010AS3 | S8V2C100M5PCB | 52500 | 15.2 | 11.2 | 9 | 51000 | 38500 | 75.49% | 2.22 | 34000 | R-454B
215676128 | 3.92 | Yes | Yes | COMFORTMAKER | HRCU-A-CB (Split System: Heat Pump with Remote Outdoor Unit-Air-Source) | Centrally-Ducted | C5H0V48*K*AAA* | EVD5X48M21A*+WALLCON | *80CTL1102120B* | 47000 | 18.5 | 10 | 9 | 50000 | 36400 | 72.8% | 2 | 45500 | R-454B
215676198 | 3.92 | Yes | Yes | COMFORTMAKER | HRCU-A-CB (Split System: Heat Pump with Remote Outdoor Unit-Air-Source) | Centrally-Ducted | C5H0V48*K*AAA* | EVD5X48M24A*+WALLCON | *80CTL0702120B* | 47000 | 18.5 | 10 | 9 | 50000 | 36600 | 73.2% | 2.02 | 46000 | R-454B
215676298 | 3.96 | Yes | Yes | COMFORTMAKER | HRCU-A-CB (Split System: Heat Pump with Remote Outdoor Unit-Air-Source) | Centrally-Ducted | C5H0V48*K*AAA* | EVD5X49M24A*+WALLCON | *80CTL0702120B* | 47500 | 19 | 10 | 9 | 50000 | 36800 | 73.6% | 2 | 46500 | R-454B
206997765 | 2.7 | Yes | Yes | KENMORE | HRCU-A-CB (Split System: Heat Pump with Remote Outdoor Unit-Air-Source) | Centrally-Ducted | (C,H,T)VH837GKA2* | EN(A,D,W)4X48L21**+WALLCON | *80CTL0701716A* | 32400 | 17.5 | 11.5 | 8.1 | 33000 | 25000 | 75.76% | 1.94 | 31600 | R-410A
216676367 | 2.05 | No | No | AIRQUEST | HRCU-A-CB (Split System: Heat Pump with Remote Outdoor Unit-Air-Source) | Centrally-Ducted | D5CURAH24AAK | ESH5X30M12A* | *80CSU0601716A* | 24600 | 15.2 | 9.8 | 8.5 | 24600 | 19600 | 79.67% | 1.9 | 19200 | R-454B
216679854 | 2.92 | No | No | CARRIER | HRCU-A-CB (Split System: Heat Pump with Remote Outdoor Unit-Air-Source) | Centrally-Ducted | 38MURAQ36AB3* | CAP**4221AL* | 59TP7A080V17**16 | 35000 | 15.5 | 9.8 | 8.5 | 38500 | 34600 | 89.87% | 1.76 | 29400 | R-410A
216681008 | 2.9 | No | Yes | CARRIER | HRCU-A-CB (Split System: Heat Pump with Remote Outdoor Unit-Air-Source) | Centrally-Ducted | 38MURAQ36AB3* | CAP**3621AL* | 59TP7A080V21**20 | 34800 | 16 | 9.8 | 8.5 | 38500 | 34800 | 90.39% | 1.75 | 29400 | R-410A
215669714 | 2.9 | Yes | Yes | HEIL | HRCU-A-CB (Split System: Heat Pump with Remote Outdoor Unit-Air-Source) | Centrally-Ducted | H5H0V36*K*AAA* | EA*5X61M24A*+WALLCON | *97CMN1202422B* | 34800 | 18.5 | 10.5 | 9 | 34400 | 24800 | 72.09% | 1.92 | 29800 | R-454B
215669894 | 2.82 | No | No | HEIL | HRCU-A-CB (Split System: Heat Pump with Remote Outdoor Unit-Air-Source) | Centrally-Ducted | H5H0V36*K*AAA* | ESH5X36M12A*+WALLCON | *97CMN1202422B* | 33800 | 16.5 | 9.5 | 8.5 | 35800 | 25400 | 70.95% | 1.76 | 30800 | R-454B
215669998 | 2.83 | No | No | HEIL | HRCU-A-CB (Split System: Heat Pump with Remote Outdoor Unit-Air-Source) | Centrally-Ducted | H5H0V36*K*AAA* | ESH5X42M12A*+WALLCON | *80CTL0902120B* | 34000 | 16.5 | 9.5 | 8.5 | 35600 | 25200 | 70.79% | 1.78 | 30600 | R-454B
215674959 | 3.71 | No | No | HEIL | HRCU-A-CB (Split System: Heat Pump with Remote Outdoor Unit-Air-Source) | Centrally-Ducted | H5H0V48*K*AAA* | ESH5X48M12A*+WALLCON | *97CMN0602120B* | 44500 | 16 | 9 | 8.5 | 49500 | 34800 | 70.3% | 1.92 | 43500 | R-454B
215675195 | 3.79 | No | No | HEIL | HRCU-A-CB (Split System: Heat Pump with Remote Outdoor Unit-Air-Source) | Centrally-Ducted | H5H0V48*K*AAA* | ESH5X60M12A*+WALLCON | *80CTL0901716B* | 45500 | 16.5 | 9.5 | 8.5 | 48000 | 34000 | 70.83% | 2.06 | 42500 | R-454B
204456380 | 1.93 | Yes | No | KENMORE | HRCU-A-CB (Split System: Heat Pump with Remote Outdoor Unit-Air-Source) | Centrally-Ducted | (C,H,T)VH825GKA2* | EA*4X24L17A*+WALLCON | *80CTL0701716A* | 23200 | 16.5 | 10.5 | 8.1 | 22000 | 16800 | 76.36% | 1.9 | 21000 | R-410A
216766271 | 2.63 | Yes | Yes | AMERICAN STANDARD | HRCU-A-CB (Split System: Heat Pump with Remote Outdoor Unit-Air-Source) | Centrally-Ducted | 5A6H7036A1 | 5TXCB004AS3+P0V0A000M30SD |  | 31600 | 16 | 12 | 8.5 | 31600 | 23800 | 75.32% | 2.08 | 20800 | R-454B
216766305 | 2.63 | Yes | Yes | AMERICAN STANDARD | HRCU-A-CB (Split System: Heat Pump with Remote Outdoor Unit-Air-Source) | Centrally-Ducted | 5A6H7036A1 | 5TXCB006AS3 | S9X2B040D3PSB | 31600 | 16 | 11 | 8.7 | 32000 | 24000 | 75% | 2.14 | 21400 | R-454B
216766389 | 2.82 | Yes | Yes | AMERICAN STANDARD | HRCU-A-CB (Split System: Heat Pump with Remote Outdoor Unit-Air-Source) | Centrally-Ducted | 5A6H7036A1 | 5TXCC007AS3 | S8V2C100M5PCB | 33800 | 17 | 12 | 9 | 32800 | 24200 | 73.78% | 2.2 | 21400 | R-454B
215670478 | 2.87 | No | No | HEIL | HRCU-A-CB (Split System: Heat Pump with Remote Outdoor Unit-Air-Source) | Centrally-Ducted | H5H0V36*K*AAA* | ESH5X60M12A*+WALLCON | *95CSU0601716B* | 34400 | 16.5 | 9.5 | 8.5 | 34800 | 25000 | 71.84% | 1.78 | 30200 | R-454B
216766403 | 2.87 | Yes | Yes | AMERICAN STANDARD | HRCU-A-CB (Split System: Heat Pump with Remote Outdoor Unit-Air-Source) | Centrally-Ducted | 5A6H7036A1 | 5TXCC009AS3+P0V0C000M50SD |  | 34400 | 17.1 | 12.5 | 9 | 32200 | 23800 | 73.91% | 2.24 | 21000 | R-454B
215674501 | 3.83 | Yes | Yes | KEEPRITE | HRCU-A-CB (Split System: Heat Pump with Remote Outdoor Unit-Air-Source) | Centrally-Ducted | C5H0V48*K*AAA* | EA*5X61M24A*+WALLCON | *80CTL1102120B* | 46000 | 18.5 | 10 | 9 | 47500 | 33600 | 70.74% | 2.08 | 42000 | R-454B
215669184 | 2.8 | No | No | HEIL | HRCU-A-CB (Split System: Heat Pump with Remote Outdoor Unit-Air-Source) | Centrally-Ducted | H5H0V36*K*AAA* | EA*5X48M21A*+WALLCON | *95CSU0601716B* | 33600 | 17.5 | 9.5 | 9 | 35200 | 25200 | 71.59% | 1.88 | 30400 | R-454B
215675398 | 3.92 | Yes | Yes | COMFORTMAKER | HRCU-A-CB (Split System: Heat Pump with Remote Outdoor Unit-Air-Source) | Centrally-Ducted | C5H0V48*K*AAA* | EVM5X48M21A*+WALLCON | *80CTL1102120B* | 47000 | 18.5 | 10 | 9 | 50000 | 36400 | 72.8% | 2 | 45500 | R-454B
215675448 | 3.92 | Yes | Yes | COMFORTMAKER | HRCU-A-CB (Split System: Heat Pump with Remote Outdoor Unit-Air-Source) | Centrally-Ducted | C5H0V48*K*AAA* | EVM5X48M21A*+WALLCON | *97CMN0802120B* | 47000 | 18.5 | 10 | 9 | 50000 | 36600 | 73.2% | 2 | 46000 | R-454B
215675148 | 3.79 | No | No | COMFORTMAKER | HRCU-A-CB (Split System: Heat Pump with Remote Outdoor Unit-Air-Source) | Centrally-Ducted | C5H0V48*K*AAA* | ESH5X60M12A*+WALLCON | *80CSU1002120A* | 45500 | 16.5 | 9.5 | 8.5 | 48000 | 33800 | 70.42% | 2.06 | 42000 | R-454B
214584634 | 4.46 | Yes | Yes | CHAMPION HEATING AND COOLING | HRCU-A-CB (Split System: Heat Pump with Remote Outdoor Unit-Air-Source) | Centrally-Ducted | HH860E2S11 | CTF60C5CHS1 | Z8ES120C20SMPS1 | 53500 | 19 | 11.7 | 9 | 53500 | 38000 | 71.03% | 2 | 36600 | R-454B
215940384 | 2.97 | Yes | Yes | CARRIER | HRCU-A-CB (Split System: Heat Pump with Remote Outdoor Unit-Air-Source) | Centrally-Ducted | 27VNA336A*030* | CVAMA4921XMA*+UI | 59TN7A100C21**22 | 35600 | 22 | 12.5 | 8.5 | 38000 | 28600 | 75.26% | 2.02 | 32600 | R-454B
215669599 | 2.88 | Yes | Yes | KEEPRITE | HRCU-A-CB (Split System: Heat Pump with Remote Outdoor Unit-Air-Source) | Centrally-Ducted | C5H0V36*K*AAA* | EA*5X61M21A*+WALLCON | *96CTN0801714B* | 34600 | 18 | 10 | 9 | 34600 | 25000 | 72.25% | 1.9 | 30000 | R-454B
212975798 | 1.48 | Yes | No | CARRIER | HRCU-A-CB (Split System: Heat Pump with Remote Outdoor Unit-Air-Source) | Centrally-Ducted | 38MURAQ18AB3* | CAP**2517AL* | GG96VTAB48080B** | 17800 | 16.5 | 10.5 | 8.1 | 17600 | 17800 | 101.1% | 2.14 | 12000 | R-410A
216680874 | 1.48 | Yes | No | CARRIER | HRCU-A-CB (Split System: Heat Pump with Remote Outdoor Unit-Air-Source) | Centrally-Ducted | 38MURAQ18AB3* | CSPH*2412AL* | 59TP7A080V17**16 | 17700 | 15.2 | 10.5 | 8.5 | 18400 | 18500 | 100.5% | 2.08 | 12400 | R-410A
213771734 | 2.02 | Yes | Yes | TEMPSTAR | HRCU-A-CB (Split System: Heat Pump with Remote Outdoor Unit-Air-Source) | Centrally-Ducted | TVH825GKA2* | EA*4X48L24A*+WALLCON | *96CTN1002122B* | 24200 | 16.5 | 11 | 8.1 | 21000 | 16500 | 78.57% | 2.02 | 20400 | R-410A
216620174 | 2 | Yes | Yes | BRYANT | HRCU-A-CB (Split System: Heat Pump with Remote Outdoor Unit-Air-Source) | Centrally-Ducted | DLCURAH24ABK | 40MUAAQ24XA3 |  | 24000 | 17.4 | 11.7 | 10 | 24000 | 22600 | 94.17% | 1.91 | 19200 | R-410A
215675595 | 4 | Yes | Yes | HEIL | HRCU-A-CB (Split System: Heat Pump with Remote Outdoor Unit-Air-Source) | Centrally-Ducted | H5H0V48*K*AAA* | EVM5X49M21A*+WALLCON | *95CSU1002122B* | 48000 | 19 | 10 | 9 | 50000 | 36600 | 73.2% | 2.02 | 46500 | R-454B
213780350 | 2.75 | Yes | Yes | COMFORTMAKER | HRCU-A-CB (Split System: Heat Pump with Remote Outdoor Unit-Air-Source) | Centrally-Ducted | CVH837GKA** | EHD4X60AAL+WALLCON | *80CTL1102120B* | 33000 | 16.5 | 11.5 | 8.1 | 32200 | 25400 | 78.88% | 2.04 | 31600 | R-410A
216764612 | 2.73 | Yes | Yes | AMERICAN STANDARD | HRCU-A-CB (Split System: Heat Pump with Remote Outdoor Unit-Air-Source) | Centrally-Ducted | 5A6H7036A1 | 5PX*B006AS3 | S8X2A040M3PSC | 32800 | 17.1 | 12 | 8.7 | 32400 | 24000 | 74.07% | 2.1 | 21200 | R-454B
216764628 | 2.72 | Yes | Yes | AMERICAN STANDARD | HRCU-A-CB (Split System: Heat Pump with Remote Outdoor Unit-Air-Source) | Centrally-Ducted | 5A6H7036A1 | 5PX*BD04AS3 | S8X2B080M4PSC | 32600 | 17.1 | 11.7 | 8.2 | 33400 | 24400 | 73.05% | 1.9 | 21600 | R-454B
216764648 | 2.77 | Yes | Yes | AMERICAN STANDARD | HRCU-A-CB (Split System: Heat Pump with Remote Outdoor Unit-Air-Source) | Centrally-Ducted | 5A6H7036A1 | 5PX*BD06AS3 | S8X2A040M3PSC | 33200 | 17.1 | 11.7 | 8.7 | 33600 | 24600 | 73.21% | 2 | 21800 | R-454B
216675939 | 2.03 | Yes | No | AIRQUEST | HRCU-A-CB (Split System: Heat Pump with Remote Outdoor Unit-Air-Source) | Centrally-Ducted | D5CURAH24AAK | EA*5X37M21A* | *80MS(N,L)0701716A* | 24400 | 15.5 | 10 | 8.5 | 23000 | 19000 | 82.61% | 1.96 | 18400 | R-454B
216676143 | 1.97 | No | No | AIRQUEST | HRCU-A-CB (Split System: Heat Pump with Remote Outdoor Unit-Air-Source) | Centrally-Ducted | D5CURAH24AAK | EA*5X36M17A* | *80VSL0451412B* | 23600 | 15.5 | 9.8 | 8.5 | 24000 | 19300 | 80.42% | 1.92 | 18800 | R-454B
216676273 | 2.07 | Yes | No | AIRQUEST | HRCU-A-CB (Split System: Heat Pump with Remote Outdoor Unit-Air-Source) | Centrally-Ducted | D5CURAH24AAK | EA*5X37M17A* | *80VSL0701716B* | 24800 | 15.5 | 10 | 9 | 23600 | 19300 | 81.78% | 2.04 | 18700 | R-454B
216766021 | 2.67 | Yes | Yes | AMERICAN STANDARD | HRCU-A-CB (Split System: Heat Pump with Remote Outdoor Unit-Air-Source) | Centrally-Ducted | 5A6H7036A1 | 5PX*B004AS3 | S8V2B060M4PCB | 32000 | 16 | 11.7 | 8.5 | 32200 | 24000 | 74.53% | 2.11 | 21200 | R-454B
216766089 | 2.73 | Yes | Yes | AMERICAN STANDARD | HRCU-A-CB (Split System: Heat Pump with Remote Outdoor Unit-Air-Source) | Centrally-Ducted | 5A6H7036A1 | 5PX*BD04AS3 | S9X2B060D3PSB | 32800 | 16.5 | 11.5 | 8.2 | 33600 | 24800 | 73.81% | 1.99 | 21800 | R-454B
216766173 | 2.83 | Yes | No | AMERICAN STANDARD | HRCU-A-CB (Split System: Heat Pump with Remote Outdoor Unit-Air-Source) | Centrally-Ducted | 5A6H7036A1 | 5PX*C009AS3 | S9X1C100U5PSB | 34000 | 15.2 | 12 | 9 | 32400 | 24000 | 74.07% | 2.21 | 21200 | R-454B
216766203 | 2.73 | Yes | No | AMERICAN STANDARD | HRCU-A-CB (Split System: Heat Pump with Remote Outdoor Unit-Air-Source) | Centrally-Ducted | 5A6H7036A1 | 5PX*CD05AS3 | S9X1C100D5PSB | 32800 | 15.2 | 12 | 8.2 | 33400 | 24400 | 73.05% | 1.99 | 21600 | R-454B
216764698 | 2.85 | Yes | Yes | AMERICAN STANDARD | HRCU-A-CB (Split System: Heat Pump with Remote Outdoor Unit-Air-Source) | Centrally-Ducted | 5A6H7036A1 | 5PX*CD09AS3 | S8X1C080M5PTC | 34200 | 17.1 | 12.5 | 9 | 32200 | 24000 | 74.53% | 2.1 | 21200 | R-454B
216764712 | 2.7 | Yes | Yes | AMERICAN STANDARD | HRCU-A-CB (Split System: Heat Pump with Remote Outdoor Unit-Air-Source) | Centrally-Ducted | 5A6H7036A1 | 5TXCB004AS3 | S8X2A040M3PSC | 32400 | 17.1 | 11.5 | 8.7 | 32600 | 24200 | 74.23% | 2.1 | 21400 | R-454B
216766407 | 2.85 | Yes | Yes | AMERICAN STANDARD | HRCU-A-CB (Split System: Heat Pump with Remote Outdoor Unit-Air-Source) | Centrally-Ducted | 5A6H7036A1 | 5TXCC009AS3 | S8V2C100M5PCB | 34200 | 17.1 | 12 | 9 | 32400 | 24000 | 74.07% | 2.22 | 21200 | R-454B
216766455 | 3.58 | Yes | Yes | AMERICAN STANDARD | HRCU-A-CB (Split System: Heat Pump with Remote Outdoor Unit-Air-Source) | Centrally-Ducted | 5A6H7048A1 | 5PX*C009AS3 | S9X2C080U5PSB | 43000 | 16.5 | 12 | 8.7 | 43500 | 32000 | 73.56% | 2.21 | 29200 | R-454B
216766473 | 3.67 | Yes | Yes | AMERICAN STANDARD | HRCU-A-CB (Split System: Heat Pump with Remote Outdoor Unit-Air-Source) | Centrally-Ducted | 5A6H7048A1 | 5PX*CD09AS3 | S8V2C100M5PCB | 44000 | 16 | 12 | 8.7 | 44000 | 32200 | 73.18% | 2.17 | 29400 | R-454B
216766489 | 3.63 | Yes | Yes | AMERICAN STANDARD | HRCU-A-CB (Split System: Heat Pump with Remote Outdoor Unit-Air-Source) | Centrally-Ducted | 5A6H7048A1 | 5PX*D008AS3 | S9X1D120U5PSB | 43500 | 16 | 12 | 9 | 44500 | 32600 | 73.26% | 2.23 | 29800 | R-454B
216766523 | 3.63 | Yes | Yes | AMERICAN STANDARD | HRCU-A-CB (Split System: Heat Pump with Remote Outdoor Unit-Air-Source) | Centrally-Ducted | 5A6H7048A1 | 5PX*D010AS3 | S9X2C080U5PSB | 43500 | 17 | 12 | 8.7 | 44000 | 32000 | 72.73% | 2.22 | 29200 | R-454B
211717290 | 2.83 | Yes | Yes | DIYCOOL | HRCU-A-CB (Split System: Heat Pump with Remote Outdoor Unit-Air-Source) | Centrally-Ducted | SC-2436-HP | SC-36-AH |  | 34000 | 16 | 10 | 9 | 35000 | 28000 | 80% | 1.8 | 29000 | R-410A
216676213 | 1.98 | Yes | No | AIRQUEST | HRCU-A-CB (Split System: Heat Pump with Remote Outdoor Unit-Air-Source) | Centrally-Ducted | D5CURAH24AAK | EA*5X36M17A* | *80VSL0701412B* | 23800 | 15.5 | 10 | 8.5 | 24000 | 19400 | 80.83% | 1.92 | 18800 | R-454B
215318777 | 2 | Yes | Yes | BRYANT | HRCU-A-CB (Split System: Heat Pump with Remote Outdoor Unit-Air-Source) | Centrally-Ducted | 37MUHAQ24AA3 | 45MUHAQ24XX3 |  | 24000 | 18.7 | 12 | 10 | 24000 | 20600 | 85.83% | 2.14 | 19000 | R-454B
215387247 | 2.83 | Yes | Yes | Stealth Comfort | HRCU-A-CB (Split System: Heat Pump with Remote Outdoor Unit-Air-Source) | Centrally-Ducted | ACIQ-36-HP32 | ACIQ-36-AH32 |  | 34000 | 18 | 12 | 10 | 34000 | 34000 | 100% | 2 | 28200 | R-32
216676663 | 1.98 | No | No | AIRQUEST | HRCU-A-CB (Split System: Heat Pump with Remote Outdoor Unit-Air-Source) | Centrally-Ducted | D5CURAH24AAK | EA*5X36M17A* | *80VTL0701716B* | 23800 | 15.2 | 9.8 | 8.5 | 24000 | 19400 | 80.83% | 1.9 | 18900 | R-454B
216677029 | 2.03 | Yes | Yes | AIRQUEST | HRCU-A-CB (Split System: Heat Pump with Remote Outdoor Unit-Air-Source) | Centrally-Ducted | D5CURAH24AAK | EA*5X37M21A* | *92MSN1002120A* | 24400 | 16 | 10 | 8.5 | 23000 | 19000 | 82.61% | 1.96 | 18400 | R-454B
216764104 | 4.38 | Yes | Yes | AMERICAN STANDARD | HRCU-A-CB (Split System: Heat Pump with Remote Outdoor Unit-Air-Source) | Centrally-Ducted | 5A6H7060A1 | 5TXCD010AS3 | S9V2D120U5PSC | 52500 | 16.5 | 11.2 | 9 | 51000 | 38500 | 75.49% | 2.2 | 34000 | R-454B
215670188 | 2.85 | No | No | HEIL | HRCU-A-CB (Split System: Heat Pump with Remote Outdoor Unit-Air-Source) | Centrally-Ducted | H5H0V36*K*AAA* | ESH5X48M12A*+WALLCON | *80CTL0702120B* | 34200 | 17 | 9.5 | 8.5 | 35400 | 25200 | 71.19% | 1.88 | 30400 | R-454B
215323721 | 3 | Yes | Yes | BRYANT | HRCU-A-CB (Split System: Heat Pump with Remote Outdoor Unit-Air-Source) | Centrally-Ducted | 37MUHAQ36AA3 | 45MUHAQ36XX3 |  | 36000 | 18 | 12 | 10 | 37000 | 37400 | 101.1% | 1.9 | 31000 | R-454B
215387228 | 3.92 | Yes | Yes | DIYCOOL | HSP-A (Single-Package Heat Pump Air-Source) | Centrally-Ducted | ACIQ-PHH1748000K000V |  |  | 47000 | 17.8 | 11 | 8.5 | 47000 | 46000 | 97.87% | 1.8 | 36000 | R-410A
216676093 | 2.03 | Yes | No | AIRQUEST | HRCU-A-CB (Split System: Heat Pump with Remote Outdoor Unit-Air-Source) | Centrally-Ducted | D5CURAH24AAK | ESH5X36M12A* | *80MS(N,L)1102420A* | 24400 | 15.2 | 10 | 8.5 | 23800 | 19300 | 81.09% | 1.94 | 18700 | R-454B
211230658 | 3.07 | Yes | No | TEMPSTAR | HRCU-A-CB (Split System: Heat Pump with Remote Outdoor Unit-Air-Source) | Centrally-Ducted | DLCURAH36ABK | EN(A,D)4X48L24** | *95ESN1002120A* | 36800 | 16 | 10.5 | 8.1 | 39500 | 35000 | 88.61% | 2.06 | 29200 | R-410A
211230717 | 3 | Yes | No | TEMPSTAR | HRCU-A-CB (Split System: Heat Pump with Remote Outdoor Unit-Air-Source) | Centrally-Ducted | DLCURAH36ABK | EN(A,D)4X48L24** | *96VSN1202422A* | 36000 | 16 | 10 | 8.1 | 38500 | 34800 | 90.39% | 2.02 | 29200 | R-410A
211230903 | 3.02 | Yes | Yes | TEMPSTAR | HRCU-A-CB (Split System: Heat Pump with Remote Outdoor Unit-Air-Source) | Centrally-Ducted | DLCURAH36ABK | FVM4X48***L |  | 36200 | 17 | 10 | 8.5 | 37600 | 34400 | 91.49% | 2.06 | 28600 | R-410A
215674647 | 3.83 | Yes | Yes | COMFORTMAKER | HRCU-A-CB (Split System: Heat Pump with Remote Outdoor Unit-Air-Source) | Centrally-Ducted | C5H0V48*K*AAA* | EA*5X61M24A*+WALLCON | *96CTN1002122B* | 46000 | 18.5 | 10 | 9 | 47500 | 33600 | 70.74% | 2.06 | 42000 | R-454B
215674906 | 3.71 | No | No | COMFORTMAKER | HRCU-A-CB (Split System: Heat Pump with Remote Outdoor Unit-Air-Source) | Centrally-Ducted | C5H0V48*K*AAA* | ESH5X48M12A*+WALLCON | *95CSU0601716B* | 44500 | 16 | 9 | 8.5 | 49500 | 34800 | 70.3% | 1.92 | 43500 | R-454B
215668615 | 2.82 | No | No | COMFORTMAKER | HRCU-A-CB (Split System: Heat Pump with Remote Outdoor Unit-Air-Source) | Centrally-Ducted | C5H0V36*K*AAA* | EA*5X37M17A*+WALLCON | *96CTN0601714B* | 33800 | 17.5 | 9.5 | 9 | 35800 | 25600 | 71.51% | 1.86 | 31000 | R-454B
215668679 | 2.87 | Yes | Yes | COMFORTMAKER | HRCU-A-CB (Split System: Heat Pump with Remote Outdoor Unit-Air-Source) | Centrally-Ducted | C5H0V36*K*AAA* | EA*5X37M21A*+WALLCON | *80CTL0901716B* | 34400 | 18 | 10 | 9 | 35400 | 25200 | 71.19% | 1.88 | 30400 | R-454B
215670030 | 2.83 | No | No | HEIL | HRCU-A-CB (Split System: Heat Pump with Remote Outdoor Unit-Air-Source) | Centrally-Ducted | H5H0V36*K*AAA* | ESH5X42M12A*+WALLCON | *95CSU0802120B* | 34000 | 16 | 9.5 | 8.5 | 35600 | 25400 | 71.35% | 1.78 | 30600 | R-454B
215670148 | 2.85 | No | No | HEIL | HRCU-A-CB (Split System: Heat Pump with Remote Outdoor Unit-Air-Source) | Centrally-Ducted | H5H0V36*K*AAA* | ESH5X48M12A*+WALLCON | *80CSU1002120A* | 34200 | 16.5 | 9.5 | 8.5 | 35400 | 25200 | 71.19% | 1.88 | 30600 | R-454B
215670348 | 2.83 | No | No | HEIL | HRCU-A-CB (Split System: Heat Pump with Remote Outdoor Unit-Air-Source) | Centrally-Ducted | H5H0V36*K*AAA* | ESH5X48M12A*+WALLCON | *96CTN0801714B* | 34000 | 16.5 | 9.5 | 8.5 | 35600 | 25400 | 71.35% | 1.78 | 30600 | R-454B
215670448 | 2.88 | Yes | Yes | HEIL | HRCU-A-CB (Split System: Heat Pump with Remote Outdoor Unit-Air-Source) | Centrally-Ducted | H5H0V36*K*AAA* | ESH5X60M12A*+WALLCON | *80CTL0902120B* | 34600 | 17 | 10 | 8.5 | 34600 | 24800 | 71.68% | 1.92 | 29800 | R-454B
211244563 | 2.02 | Yes | No | TEMPSTAR | HRCU-A-CB (Split System: Heat Pump with Remote Outdoor Unit-Air-Source) | Centrally-Ducted | DLCURAH24ABK | EN(A,D)4X30L17** | *80VTL0451412A* | 24200 | 16.5 | 10.5 | 8.1 | 26200 | 22800 | 87.02% | 1.88 | 19100 | R-410A
215931625 | 4.63 | Yes | Yes | BRYANT HEATING AND COOLING SYSTEMS | HRCU-A-CB (Split System: Heat Pump with Remote Outdoor Unit-Air-Source) | Centrally-Ducted | 293VAN060**AA* | CAA**6024AM*+UI | 987MC66120C24*** | 55500 | 18.5 | 11 | 8.5 | 60500 | 46000 | 76.03% | 2.06 | 47000 | R-454B
211226538 | 3.03 | Yes | No | TEMPSTAR | HRCU-A-CB (Split System: Heat Pump with Remote Outdoor Unit-Air-Source) | Centrally-Ducted | DLCURAH36ABK | EA*4X37L17A* | *80ES(N,L)0901714A* | 36400 | 15.5 | 10 | 8.5 | 38500 | 35000 | 90.91% | 2.04 | 29200 | R-410A
216440346 | 3.67 | Yes | Yes | TRANE | HRCU-A-CB (Split System: Heat Pump with Remote Outdoor Unit-Air-Source) | Centrally-Ducted | 5TWV0X48A1 | 5TXCC007AS3 | S9V2C080U5PSC+LRP | 44000 | 20 | 12 | 9.7 | 46500 | 33400 | 71.83% | 2.1 | 42500 | R-454B
216440362 | 3.71 | Yes | Yes | TRANE | HRCU-A-CB (Split System: Heat Pump with Remote Outdoor Unit-Air-Source) | Centrally-Ducted | 5TWV0X48A1 | 5TXCC009AS3 | S9V2C100U4VSB+LRP | 44500 | 20 | 12 | 9.7 | 46000 | 33000 | 71.74% | 2.1 | 41500 | R-454B
216678332 | 2.03 | Yes | No | AIRQUEST | HRCU-A-CB (Split System: Heat Pump with Remote Outdoor Unit-Air-Source) | Centrally-Ducted | D5CURAH24AAK | EA*5X37M17A* | *97VTN0801716A* | 24400 | 15.5 | 10 | 8.5 | 23600 | 19300 | 81.78% | 1.94 | 18700 | R-454B
216735132 | 1.92 | Yes | No | HEIL | HRCU-A-CB (Split System: Heat Pump with Remote Outdoor Unit-Air-Source) | Centrally-Ducted | D5CUHAH24AAK | EA*5X37M17A* | *92MSN0601412A* | 23000 | 15.5 | 11 | 8.5 | 20800 | 18500 | 88.94% | 1.98 | 17600 | R-454B
216736151 | 1.87 | Yes | No | HEIL | HRCU-A-CB (Split System: Heat Pump with Remote Outdoor Unit-Air-Source) | Centrally-Ducted | D5CUHAH24AAK | ESH5X24M12A* | *80MS(N,L)0701412A* | 22400 | 15.2 | 10.5 | 8.1 | 21200 | 19000 | 89.62% | 1.85 | 17800 | R-454B
216736385 | 1.85 | Yes | No | HEIL | HRCU-A-CB (Split System: Heat Pump with Remote Outdoor Unit-Air-Source) | Centrally-Ducted | D5CUHAH24AAK | ESH5X24M12A* | *80CTL0701412B* | 22200 | 16 | 10.5 | 8.1 | 21000 | 18900 | 90% | 1.85 | 17700 | R-454B
216736935 | 1.87 | Yes | No | HEIL | HRCU-A-CB (Split System: Heat Pump with Remote Outdoor Unit-Air-Source) | Centrally-Ducted | D5CUHAH24AAK | ESH5X24M12A* | *97VTN1002120A* | 22400 | 15.5 | 10.5 | 8.1 | 21200 | 19100 | 90.09% | 1.85 | 17800 | R-454B
216676052 | 2.02 | Yes | No | AIRQUEST | HRCU-A-CB (Split System: Heat Pump with Remote Outdoor Unit-Air-Source) | Centrally-Ducted | D5CURAH24AAK | ESH5X36M12A* | *80MS(N,L)0902116A* | 24200 | 15.2 | 10 | 8.5 | 23800 | 19300 | 81.09% | 1.92 | 18700 | R-454B
216676437 | 2.07 | Yes | Yes | AIRQUEST | HRCU-A-CB (Split System: Heat Pump with Remote Outdoor Unit-Air-Source) | Centrally-Ducted | D5CURAH24AAK | EA*5X37M17A* | *80MSU0601716A* | 24800 | 16 | 10 | 9 | 23600 | 19200 | 81.36% | 2.06 | 18700 | R-454B
216676472 | 2.02 | Yes | No | AIRQUEST | HRCU-A-CB (Split System: Heat Pump with Remote Outdoor Unit-Air-Source) | Centrally-Ducted | D5CURAH24AAK | EA*5X37M21A* | *80MSU0802120A* | 24200 | 15.5 | 10 | 8.5 | 22800 | 19000 | 83.33% | 1.96 | 18300 | R-454B
216676754 | 1.97 | No | No | AIRQUEST | HRCU-A-CB (Split System: Heat Pump with Remote Outdoor Unit-Air-Source) | Centrally-Ducted | D5CURAH24AAK | EA*5X36M17A* | *80MSU0601716A* | 23600 | 15.5 | 9.8 | 8.5 | 23800 | 19300 | 81.09% | 1.92 | 18800 | R-454B
215675845 | 4 | Yes | Yes | HEIL | HRCU-A-CB (Split System: Heat Pump with Remote Outdoor Unit-Air-Source) | Centrally-Ducted | H5H0V48*K*AAA* | EVM5X60M24A*+WALLCON | *80CSU0802120A* | 48000 | 19 | 10 | 9 | 50000 | 36400 | 72.8% | 2.12 | 46000 | R-454B
215675795 | 3.96 | Yes | Yes | HEIL | HRCU-A-CB (Split System: Heat Pump with Remote Outdoor Unit-Air-Source) | Centrally-Ducted | H5H0V48*K*AAA* | EVM5X60M21A*+WALLCON | *97CMN0801714B* | 47500 | 18.5 | 10 | 9 | 50000 | 37400 | 74.8% | 1.98 | 47000 | R-454B
216764778 | 3.63 | Yes | Yes | AMERICAN STANDARD | HRCU-A-CB (Split System: Heat Pump with Remote Outdoor Unit-Air-Source) | Centrally-Ducted | 5A6H7048A1 | 5PX*CD09AS3 | S8X1C080M5PTC | 43500 | 17.1 | 12 | 8.7 | 44000 | 32000 | 72.73% | 2.1 | 29200 | R-454B
216765801 | 1.93 | Yes | Yes | AMERICAN STANDARD | HRCU-A-CB (Split System: Heat Pump with Remote Outdoor Unit-Air-Source) | Centrally-Ducted | 5A6H7024A1 | 5PX*B004AS3 | S8V2B060M4PDB | 23200 | 17.1 | 12.5 | 8.7 | 21800 | 17300 | 79.36% | 2.02 | 15400 | R-454B
212983149 | 2 | Yes | No | TEMPSTAR | HRCU-A-CB (Split System: Heat Pump with Remote Outdoor Unit-Air-Source) | Centrally-Ducted | DLCURAH24ABK | EA*4X25L17A* | *92MSN0401712A* | 24000 | 16 | 10 | 8.1 | 25200 | 22000 | 87.3% | 1.82 | 18800 | R-410A
216765817 | 1.93 | Yes | Yes | AMERICAN STANDARD | HRCU-A-CB (Split System: Heat Pump with Remote Outdoor Unit-Air-Source) | Centrally-Ducted | 5A6H7024A1 | 5PX*B004AS3 | S9X1B060U4PSB | 23200 | 16.5 | 12.5 | 8.7 | 21800 | 17200 | 78.9% | 2.02 | 15300 | R-454B
216765915 | 1.97 | Yes | Yes | AMERICAN STANDARD | HRCU-A-CB (Split System: Heat Pump with Remote Outdoor Unit-Air-Source) | Centrally-Ducted | 5A6H7024A1 | 5PX*BD06AS3 | S9X1B040D3PSB | 23600 | 17.1 | 12.5 | 8.5 | 22200 | 17300 | 77.93% | 1.96 | 15400 | R-454B
215674479 | 3.83 | Yes | Yes | COMFORTMAKER | HRCU-A-CB (Split System: Heat Pump with Remote Outdoor Unit-Air-Source) | Centrally-Ducted | C5H0V48*K*AAA* | EA*5X61M24A*+WALLCON | *80CTL0702120B* | 46000 | 18 | 10 | 9 | 48000 | 33800 | 70.42% | 2.08 | 42000 | R-454B
215668847 | 2.77 | Yes | Yes | COMFORTMAKER | HRCU-A-CB (Split System: Heat Pump with Remote Outdoor Unit-Air-Source) | Centrally-Ducted | C5H0V36*K*AAA* | EA*5X42M21A*+WALLCON | *80CTL0902120B* | 33200 | 18 | 10 | 9 | 35800 | 25600 | 71.51% | 1.86 | 30800 | R-454B
216677801 | 2.02 | Yes | No | AIRQUEST | HRCU-A-CB (Split System: Heat Pump with Remote Outdoor Unit-Air-Source) | Centrally-Ducted | D5CURAH24AAK | EA*5X37M21A* | *95MSU0802120A* | 24200 | 15.5 | 10 | 8.5 | 23000 | 19000 | 82.61% | 1.96 | 18400 | R-454B
216678133 | 2.03 | Yes | No | AIRQUEST | HRCU-A-CB (Split System: Heat Pump with Remote Outdoor Unit-Air-Source) | Centrally-Ducted | D5CURAH24AAK | EA*5X37M17A* | *96VTN0801716B* | 24400 | 15.5 | 10 | 8.5 | 23600 | 19300 | 81.78% | 1.94 | 18700 | R-454B
215934745 | 2.83 | Yes | Yes | BRYANT HEATING AND COOLING SYSTEMS | HRCU-A-CB (Split System: Heat Pump with Remote Outdoor Unit-Air-Source) | Centrally-Ducted | 293VAN036**AA* | CVAMA4221XMA*+UI | 986TD42060C17*** | 34000 | 20.5 | 11 | 8.1 | 38000 | 27000 | 71.05% | 1.95 | 30400 | R-454B
216675994 | 1.98 | No | No | AIRQUEST | HRCU-A-CB (Split System: Heat Pump with Remote Outdoor Unit-Air-Source) | Centrally-Ducted | D5CURAH24AAK | EA*5X36M17A* | *80MS(N,L)0901714A* | 23800 | 15.2 | 9.8 | 8.5 | 24000 | 19400 | 80.83% | 1.92 | 18800 | R-454B
215934899 | 2.95 | Yes | Yes | COMFORTMAKER | HRCU-A-CB (Split System: Heat Pump with Remote Outdoor Unit-Air-Source) | Centrally-Ducted | C5H3V36*K*AAA* | EVM5X44M21A*+WALLCON | *97CMN0602120B* | 35400 | 21 | 12 | 8.5 | 38500 | 29000 | 75.32% | 2.02 | 33200 | R-454B
215935029 | 2.97 | Yes | Yes | COMFORTMAKER | HRCU-A-CB (Split System: Heat Pump with Remote Outdoor Unit-Air-Source) | Centrally-Ducted | C5H3V36*K*AAA* | EVM5X49M21A*+WALLCON | *80CTL0901716B* | 35600 | 22 | 12 | 8.5 | 38000 | 28600 | 75.26% | 2.02 | 33200 | R-454B
215935079 | 2.97 | Yes | Yes | COMFORTMAKER | HRCU-A-CB (Split System: Heat Pump with Remote Outdoor Unit-Air-Source) | Centrally-Ducted | C5H3V36*K*AAA* | EVM5X49M21A*+WALLCON | *95CSU1002122B* | 35600 | 22 | 12.5 | 8.5 | 38000 | 28400 | 74.74% | 2.04 | 32800 | R-454B
215935099 | 2.95 | Yes | Yes | COMFORTMAKER | HRCU-A-CB (Split System: Heat Pump with Remote Outdoor Unit-Air-Source) | Centrally-Ducted | C5H3V36*K*AAA* | EVM5X49M21A*+WALLCON | *97CMN0801714B* | 35400 | 21.5 | 12 | 8.5 | 38500 | 29000 | 75.32% | 2.02 | 33400 | R-454B
215669234 | 2.8 | No | No | HEIL | HRCU-A-CB (Split System: Heat Pump with Remote Outdoor Unit-Air-Source) | Centrally-Ducted | H5H0V36*K*AAA* | EA*5X48M21A*+WALLCON | *97CMN0801714B* | 33600 | 17.5 | 9.5 | 9 | 35200 | 25200 | 71.59% | 1.88 | 30400 | R-454B
216766205 | 2.73 | Yes | Yes | AMERICAN STANDARD | HRCU-A-CB (Split System: Heat Pump with Remote Outdoor Unit-Air-Source) | Centrally-Ducted | 5A6H7036A1 | 5PX*CD05AS3 | S8V2C100M5PDB | 32800 | 16 | 12 | 8.2 | 33400 | 24600 | 73.65% | 2 | 21600 | R-454B
216766221 | 2.85 | Yes | Yes | AMERICAN STANDARD | HRCU-A-CB (Split System: Heat Pump with Remote Outdoor Unit-Air-Source) | Centrally-Ducted | 5A6H7036A1 | 5PX*CD07AS3+P0V0C000M50SD |  | 34200 | 17.1 | 12 | 8.7 | 33400 | 24400 | 73.05% | 2.15 | 21600 | R-454B
215387232 | 3.92 | Yes | Yes | Stealth Comfort | HSP-A (Single-Package Heat Pump Air-Source) | Centrally-Ducted | ACIQ-PHH1748000K000V |  |  | 47000 | 17.8 | 11 | 8.5 | 47000 | 46000 | 97.87% | 1.8 | 36000 | R-410A
213770744 | 1.97 | Yes | Yes | TEMPSTAR | HRCU-A-CB (Split System: Heat Pump with Remote Outdoor Unit-Air-Source) | Centrally-Ducted | TVH825GKA2* | EA*4X30L17A*+WALLCON | *80CTL0901716B* | 23600 | 16.5 | 11 | 8.1 | 21400 | 16700 | 78.04% | 1.92 | 20800 | R-410A
215675498 | 4 | Yes | Yes | COMFORTMAKER | HRCU-A-CB (Split System: Heat Pump with Remote Outdoor Unit-Air-Source) | Centrally-Ducted | C5H0V48*K*AAA* | EVM5X49M21A*+WALLCON | *80CSU0601716A* | 48000 | 19 | 10 | 9 | 50000 | 36800 | 73.6% | 2 | 46500 | R-454B
215676018 | 4.04 | Yes | Yes | COMFORTMAKER | HRCU-A-CB (Split System: Heat Pump with Remote Outdoor Unit-Air-Source) | Centrally-Ducted | C5H0V48*K*AAA* | EVM5X61M24A*+WALLCON | *95CSU0802120B* | 48500 | 19 | 10 | 9 | 50000 | 36800 | 73.6% | 2 | 46500 | R-454B
216821288 | 1.75 | Yes | No | RUSSELL | HRCU-A-CB (Split System: Heat Pump with Remote Outdoor Unit-Air-Source) | Centrally-Ducted | RD18AY24AJVC | TCFY2421MTANM | S962V0403A17M4 | 21000 | 17 | 10 | 8.1 | 21000 | 17000 | 80.95% | 1.9 | 18200 | R-454B
216766715 | 4.25 | Yes | No | AMERICAN STANDARD | HRCU-A-CB (Split System: Heat Pump with Remote Outdoor Unit-Air-Source) | Centrally-Ducted | 5A6H7060A1 | 5PX*DD10AS3 | S8V2D120M5PCB | 51000 | 15.2 | 11 | 8.7 | 51000 | 38500 | 75.49% | 2.19 | 33600 | R-454B
216766731 | 4.25 | Yes | No | AMERICAN STANDARD | HRCU-A-CB (Split System: Heat Pump with Remote Outdoor Unit-Air-Source) | Centrally-Ducted | 5A6H7060A1 | 5TXCD008AS3 | S8V2D120M5PCB | 51000 | 15.2 | 11.2 | 8.7 | 51500 | 39000 | 75.73% | 2.19 | 34000 | R-454B
214398332 | 3.71 | Yes | Yes | COLEMAN | HRCU-A-CB (Split System: Heat Pump with Remote Outdoor Unit-Air-Source) | Centrally-Ducted | HH860E2S11 | CTF60C5CGS1 | TM9E080C16MP12 | 44500 | 18 | 11 | 9 | 45500 | 34400 | 75.6% | 2 | 34200 | R-454B
215387249 | 4.42 | Yes | Yes | Stealth Comfort | HRCU-A-CB (Split System: Heat Pump with Remote Outdoor Unit-Air-Source) | Centrally-Ducted | ACIQ-60-HP32 | ACIQ-60-AH32 |  | 53000 | 18.5 | 11.7 | 10.5 | 54000 | 54000 | 100% | 2.1 | 45000 | R-32
216678589 | 2.08 | Yes | No | AIRQUEST | HRCU-A-CB (Split System: Heat Pump with Remote Outdoor Unit-Air-Source) | Centrally-Ducted | D5CURAH24AAK | F5MA5*30L*B* |  | 25000 | 15.2 | 10 | 9 | 24000 | 19400 | 80.83% | 2.04 | 18900 | R-454B
216440462 | 4.42 | Yes | Yes | TRANE | HRCU-A-CB (Split System: Heat Pump with Remote Outdoor Unit-Air-Source) | Centrally-Ducted | 5TWV0X60A1 | 5PX*D010AS3 | S9V2C100U5PSC+LRP | 53000 | 18.8 | 10.5 | 9 | 54000 | 38000 | 70.37% | 2 | 47500 | R-454B
216440496 | 4.5 | Yes | Yes | TRANE | HRCU-A-CB (Split System: Heat Pump with Remote Outdoor Unit-Air-Source) | Centrally-Ducted | 5TWV0X60A1 | 5TEMCD06AV41+TDR |  | 54000 | 19.2 | 10.5 | 9.4 | 53500 | 38000 | 71.03% | 2.1 | 48000 | R-454B
215318786 | 3 | Yes | Yes | BRYANT | HRCU-A-CB (Split System: Heat Pump with Remote Outdoor Unit-Air-Source) | Centrally-Ducted | 37MURAQ36AA3 | 45MUAAQ36XX3 |  | 36000 | 16.2 | 10 | 8.7 | 36000 | 27000 | 75% | 2 | 24800 | R-454B
216676113 | 1.95 | No | No | AIRQUEST | HRCU-A-CB (Split System: Heat Pump with Remote Outdoor Unit-Air-Source) | Centrally-Ducted | D5CURAH24AAK | EA*5X30M17A* | *80VSL0451412B* | 23400 | 15.2 | 9.8 | 8.5 | 24000 | 19400 | 80.83% | 1.9 | 18900 | R-454B
208447894 | 1.5 | Yes | Yes | BRYANT | HRCU-A-CB (Split System: Heat Pump with Remote Outdoor Unit-Air-Source) | Centrally-Ducted | 38MURAQ18AB3 | 40MUAAQ18XA3 |  | 18000 | 18 | 12.4 | 9.3 | 19000 | 16500 | 86.84% | 2.04 | 13500 | R-410A
212348049 | 1.5 | Yes | Yes | LENNOX | HRCU-A-CB (Split System: Heat Pump with Remote Outdoor Unit-Air-Source) | Centrally-Ducted | MLB018S4S-1P | MMA018SM4-*P |  | 18000 | 17.6 | 11.7 | 9.6 | 19000 | 17000 | 89.47% | 2 | 15400 | R-410A
215670608 | 2.78 | Yes | Yes | HEIL | HRCU-A-CB (Split System: Heat Pump with Remote Outdoor Unit-Air-Source) | Centrally-Ducted | H5H0V36*K*AAA* | FCMA5B36L0C*+WALLCON |  | 33400 | 18.5 | 10 | 9 | 35800 | 25600 | 71.51% | 1.86 | 31000 | R-454B
216764604 | 2.73 | Yes | Yes | AMERICAN STANDARD | HRCU-A-CB (Split System: Heat Pump with Remote Outdoor Unit-Air-Source) | Centrally-Ducted | 5A6H7036A1 | 5PX*B006AS3 | S8X2A040M3PTC | 32800 | 17.1 | 12 | 8.7 | 32400 | 24000 | 74.07% | 2.1 | 21200 | R-454B
216764620 | 2.72 | Yes | Yes | AMERICAN STANDARD | HRCU-A-CB (Split System: Heat Pump with Remote Outdoor Unit-Air-Source) | Centrally-Ducted | 5A6H7036A1 | 5PX*BD04AS3 | S8X2B080M4PTC | 32600 | 17.1 | 11.7 | 8.2 | 33400 | 24400 | 73.05% | 1.9 | 21600 | R-454B
216764636 | 2.8 | Yes | Yes | AMERICAN STANDARD | HRCU-A-CB (Split System: Heat Pump with Remote Outdoor Unit-Air-Source) | Centrally-Ducted | 5A6H7036A1 | 5PX*BD06AS3 | S8X1B080M4PTC | 33600 | 17.1 | 11.7 | 8.7 | 33600 | 24800 | 73.81% | 2.1 | 21800 | R-454B
216635447 | 2.78 | Yes | Yes | ACIQ | HRCU-A-CB (Split System: Heat Pump with Remote Outdoor Unit-Air-Source) | Centrally-Ducted | H5H3V36*K*AAA* | ESH5X48M12A*+WALLCON | *97CMN0801714B* | 33400 | 19 | 11 | 9 | 35200 | 27000 | 76.7% | 1.92 | 31000 | R-454B
215674747 | 3.67 | No | No | KEEPRITE | HRCU-A-CB (Split System: Heat Pump with Remote Outdoor Unit-Air-Source) | Centrally-Ducted | C5H0V48*K*AAA* | ESH5X48M12A*+WALLCON | *80CTL0451712B* | 44000 | 15.5 | 9 | 8.5 | 50000 | 35200 | 70.4% | 1.92 | 44000 | R-454B
215318801 | 4 | Yes | Yes | BRYANT | HRCU-A-CB (Split System: Heat Pump with Remote Outdoor Unit-Air-Source) | Centrally-Ducted | 37MBRAQ48AA3 | 45MBAAQ48XA3 |  | 48000 | 17.8 | 10 | 10 | 50000 | 35200 | 70.4% | 1.9 | 40000 | R-454B
213780650 | 2.62 | Yes | No | COMFORTMAKER | HRCU-A-CB (Split System: Heat Pump with Remote Outdoor Unit-Air-Source) | Centrally-Ducted | CVH837GKA2* | EA*4X36L17A*+WALLCON | *80CTL0701412B* | 31400 | 16.5 | 10.5 | 8.1 | 33400 | 24400 | 73.05% | 1.82 | 31400 | R-410A
216764882 | 4.25 | Yes | Yes | AMERICAN STANDARD | HRCU-A-CB (Split System: Heat Pump with Remote Outdoor Unit-Air-Source) | Centrally-Ducted | 5A6H7060A1 | 5PX*DD10AS3 | S8X2C080M5PSC | 51000 | 16 | 11 | 9 | 51000 | 38500 | 75.49% | 2.1 | 34000 | R-454B
216763484 | 1.93 | Yes | Yes | TRANE | HRCU-A-CB (Split System: Heat Pump with Remote Outdoor Unit-Air-Source) | Centrally-Ducted | 5TWR7024A1 | 5TXCB004AS3 | S9V2B080U4VSB | 23200 | 17.1 | 12.5 | 9 | 21800 | 17200 | 78.9% | 2 | 15300 | R-454B
216763518 | 1.82 | Yes | Yes | TRANE | HRCU-A-CB (Split System: Heat Pump with Remote Outdoor Unit-Air-Source) | Centrally-Ducted | 5TWR7024A1 | 5TXCB004AS3 | S9V2B060D3VSB | 21800 | 16.5 | 11.5 | 8.7 | 21400 | 17000 | 79.44% | 1.9 | 15100 | R-454B
212348050 | 1.92 | Yes | Yes | LENNOX | HRCU-A-CB (Split System: Heat Pump with Remote Outdoor Unit-Air-Source) | Centrally-Ducted | MLB024S4S-1P | MMA024SM4-*P |  | 23000 | 18.4 | 11.7 | 9.1 | 26000 | 21200 | 81.54% | 1.9 | 16900 | R-410A
216051250 | 2.85 | Yes | Yes | RUSSELL | HRCU-A-CB (Split System: Heat Pump with Remote Outdoor Unit-Air-Source) | Centrally-Ducted | SP19AY36AJVC | TCFY3621MEAAM | S97MV0703A17DH | 34200 | 20 | 12 | 10 | 34200 | 29600 | 86.55% | 2 | 30000 | R-454B
215675338 | 3.79 | No | No | COMFORTMAKER | HRCU-A-CB (Split System: Heat Pump with Remote Outdoor Unit-Air-Source) | Centrally-Ducted | C5H0V48*K*AAA* | ESH5X60M12A*+WALLCON | *96CTN1202422B* | 45500 | 16.5 | 9.5 | 8.5 | 48000 | 33800 | 70.42% | 2.08 | 42000 | R-454B
215675608 | 3.96 | Yes | Yes | COMFORTMAKER | HRCU-A-CB (Split System: Heat Pump with Remote Outdoor Unit-Air-Source) | Centrally-Ducted | C5H0V48*K*AAA* | EVM5X49M21A*+WALLCON | *97CMN0602120B* | 47500 | 18.5 | 10 | 9 | 50000 | 37200 | 74.4% | 1.98 | 47000 | R-454B
215675808 | 4 | Yes | Yes | COMFORTMAKER | HRCU-A-CB (Split System: Heat Pump with Remote Outdoor Unit-Air-Source) | Centrally-Ducted | C5H0V48*K*AAA* | EVM5X60M21A*+WALLCON | *97CMN0802120B* | 48000 | 19 | 10 | 9 | 50000 | 36800 | 73.6% | 2 | 46500 | R-454B
215676008 | 4.04 | Yes | Yes | COMFORTMAKER | HRCU-A-CB (Split System: Heat Pump with Remote Outdoor Unit-Air-Source) | Centrally-Ducted | C5H0V48*K*AAA* | EVM5X61M24A*+WALLCON | *80CTL1352422B* | 48500 | 19.5 | 10.5 | 9.5 | 50000 | 36600 | 73.2% | 2.1 | 46500 | R-454B
215668631 | 2.87 | Yes | Yes | COMFORTMAKER | HRCU-A-CB (Split System: Heat Pump with Remote Outdoor Unit-Air-Source) | Centrally-Ducted | C5H0V36*K*AAA* | EA*5X37M21A*+WALLCON | *80CSU0401712A* | 34400 | 18 | 10 | 9 | 35200 | 25200 | 71.59% | 1.88 | 30400 | R-454B
215668799 | 2.75 | No | No | COMFORTMAKER | HRCU-A-CB (Split System: Heat Pump with Remote Outdoor Unit-Air-Source) | Centrally-Ducted | C5H0V36*K*AAA* | EA*5X42M21A*+WALLCON | *80CSU0601716A* | 33000 | 17.5 | 9.5 | 8.5 | 35800 | 25600 | 71.51% | 1.86 | 31000 | R-454B
216763520 | 1.82 | Yes | Yes | TRANE | HRCU-A-CB (Split System: Heat Pump with Remote Outdoor Unit-Air-Source) | Centrally-Ducted | 5TWR7024A1 | 5TXCB004AS3 | S9V2B060D3PSC | 21800 | 16.5 | 11.5 | 8.7 | 21400 | 17000 | 79.44% | 1.9 | 15200 | R-454B
216763620 | 2.62 | Yes | Yes | TRANE | HRCU-A-CB (Split System: Heat Pump with Remote Outdoor Unit-Air-Source) | Centrally-Ducted | 5TWR7036A1 | 5PX*B006AS3 | S9V2B080D4VSB | 31400 | 16 | 11.2 | 9 | 31800 | 23800 | 74.84% | 2.1 | 21200 | R-454B
216763686 | 2.62 | Yes | Yes | TRANE | HRCU-A-CB (Split System: Heat Pump with Remote Outdoor Unit-Air-Source) | Centrally-Ducted | 5TWR7036A1 | 5PX*C007AS3 | S9V2C100D5PSC | 31400 | 16 | 11.2 | 9 | 31600 | 23600 | 74.68% | 2.1 | 21000 | R-454B
216763700 | 2.8 | Yes | Yes | TRANE | HRCU-A-CB (Split System: Heat Pump with Remote Outdoor Unit-Air-Source) | Centrally-Ducted | 5TWR7036A1 | 5PX*C007AS3 | S9V2C100U4VSB | 33600 | 17.1 | 12 | 9 | 32600 | 24200 | 74.23% | 2.1 | 21400 | R-454B
216763702 | 2.8 | Yes | Yes | TRANE | HRCU-A-CB (Split System: Heat Pump with Remote Outdoor Unit-Air-Source) | Centrally-Ducted | 5TWR7036A1 | 5PX*C007AS3 | S9V2C100U5PSC | 33600 | 17.1 | 12 | 9 | 32600 | 24200 | 74.23% | 2.1 | 21400 | R-454B
216763836 | 2.77 | Yes | Yes | TRANE | HRCU-A-CB (Split System: Heat Pump with Remote Outdoor Unit-Air-Source) | Centrally-Ducted | 5TWR7036A1 | 5TXCB006AS3 | *UHMB060CCV3 | 33200 | 17.1 | 12 | 9 | 32400 | 24000 | 74.07% | 2.1 | 21200 | R-454B
216763869 | 2.75 | Yes | Yes | TRANE | HRCU-A-CB (Split System: Heat Pump with Remote Outdoor Unit-Air-Source) | Centrally-Ducted | 5TWR7036A1 | 5TXCB006AS3 | L9X1B070U4VSA | 33000 | 17.1 | 11.5 | 8.7 | 33000 | 24400 | 73.94% | 2.1 | 21600 | R-454B
216051243 | 2.85 | Yes | Yes | RUSSELL | HRCU-A-CB (Split System: Heat Pump with Remote Outdoor Unit-Air-Source) | Centrally-Ducted | SP19AY36AJVC | TCFY3621MEAAM | S962V0855A21M4 | 34200 | 19 | 12 | 10 | 34200 | 29400 | 85.96% | 2 | 30000 | R-454B
216766065 | 2.82 | Yes | Yes | AMERICAN STANDARD | HRCU-A-CB (Split System: Heat Pump with Remote Outdoor Unit-Air-Source) | Centrally-Ducted | 5A6H7036A1 | 5PX*B006AS3+P0V0B000M40SD |  | 33800 | 17.1 | 12 | 9 | 32600 | 24000 | 73.62% | 2.2 | 21200 | R-454B
216766167 | 2.85 | Yes | Yes | AMERICAN STANDARD | HRCU-A-CB (Split System: Heat Pump with Remote Outdoor Unit-Air-Source) | Centrally-Ducted | 5A6H7036A1 | 5PX*C007AS3 | S9X2C080U5PSB | 34200 | 17.1 | 12 | 9 | 33000 | 24400 | 73.94% | 2.21 | 21600 | R-454B
215670098 | 2.8 | No | No | DAY & NIGHT | HRCU-A-CB (Split System: Heat Pump with Remote Outdoor Unit-Air-Source) | Centrally-Ducted | C5H0V36*K*AAA* | ESH5X42M12A*+WALLCON | *96CTN0601714B* | 33600 | 16.5 | 9 | 8.5 | 35800 | 25600 | 71.51% | 1.76 | 30800 | R-454B
216766185 | 2.87 | Yes | Yes | AMERICAN STANDARD | HRCU-A-CB (Split System: Heat Pump with Remote Outdoor Unit-Air-Source) | Centrally-Ducted | 5A6H7036A1 | 5PX*C009AS3+P0V0C000M50SD |  | 34400 | 17.1 | 12.5 | 9 | 32200 | 23800 | 73.91% | 2.24 | 21000 | R-454B
216764037 | 4.21 | Yes | No | TRANE | HRCU-A-CB (Split System: Heat Pump with Remote Outdoor Unit-Air-Source) | Centrally-Ducted | 5TWR7060A1 | 5PX*D008AS3 | S9V2C100U5PSC | 50500 | 15.2 | 10 | 9 | 52000 | 39500 | 75.96% | 2.1 | 34800 | R-454B
216764087 | 4.42 | Yes | Yes | TRANE | HRCU-A-CB (Split System: Heat Pump with Remote Outdoor Unit-Air-Source) | Centrally-Ducted | 5TWR7060A1 | 5TEMCD07AV51+TDR |  | 53000 | 17 | 11.7 | 9 | 50500 | 38000 | 75.25% | 2.2 | 33600 | R-454B
213779806 | 2.77 | Yes | Yes | BRYANT HEATING AND COOLING SYSTEMS | HRCU-A-CB (Split System: Heat Pump with Remote Outdoor Unit-Air-Source) | Centrally-Ducted | 288BNV037*0**A* | CAP**6124AL*+UI | 986TD66120C24*** | 33200 | 17.5 | 11.7 | 8.5 | 32000 | 24800 | 77.5% | 2 | 31000 | R-410A
216764118 | 1.88 | Yes | Yes | TRANE | HRCU-A-CB (Split System: Heat Pump with Remote Outdoor Unit-Air-Source) | Centrally-Ducted | 5TWX7024A1 | 5PX*B004AS3 | S8X1B080M4PSC | 22600 | 17.5 | 12 | 8.7 | 21600 | 17000 | 78.7% | 1.9 | 15100 | R-454B
216764120 | 1.93 | Yes | Yes | TRANE | HRCU-A-CB (Split System: Heat Pump with Remote Outdoor Unit-Air-Source) | Centrally-Ducted | 5TWX7024A1 | 5PX*B004AS3 | S9V2B040U3VSB | 23200 | 17.5 | 12.5 | 9 | 21800 | 17300 | 79.36% | 2 | 15300 | R-454B
216764136 | 1.97 | Yes | Yes | TRANE | HRCU-A-CB (Split System: Heat Pump with Remote Outdoor Unit-Air-Source) | Centrally-Ducted | 5TWX7024A1 | 5PX*B006AS3 | L8V1B080U4VSB | 23600 | 18 | 12.7 | 9 | 21800 | 17300 | 79.36% | 2 | 15400 | R-454B
216766555 | 3.58 | Yes | Yes | AMERICAN STANDARD | HRCU-A-CB (Split System: Heat Pump with Remote Outdoor Unit-Air-Source) | Centrally-Ducted | 5A6H7048A1 | 5TXCC007AS3 | S8V2C100M5PDB | 43000 | 16 | 12 | 8.7 | 45000 | 32800 | 72.89% | 2.21 | 29800 | R-454B
216676173 | 1.97 | No | No | AIRQUEST | HRCU-A-CB (Split System: Heat Pump with Remote Outdoor Unit-Air-Source) | Centrally-Ducted | D5CURAH24AAK | EA*5X30M14A* | *80VSL0701412B* | 23600 | 15.2 | 9.8 | 8.5 | 24200 | 19400 | 80.17% | 1.9 | 18900 | R-454B
216676323 | 2.08 | Yes | No | AIRQUEST | HRCU-A-CB (Split System: Heat Pump with Remote Outdoor Unit-Air-Source) | Centrally-Ducted | D5CURAH24AAK | EA*5X37M21A* | *80VSL0902120B* | 25000 | 15.2 | 10 | 8.5 | 23200 | 19100 | 82.33% | 1.96 | 18500 | R-454B
216676625 | 1.98 | No | No | AIRQUEST | HRCU-A-CB (Split System: Heat Pump with Remote Outdoor Unit-Air-Source) | Centrally-Ducted | D5CURAH24AAK | ESH5X36M12A* | *80MS(N,L)1102120A* | 23800 | 15.2 | 9.8 | 8.5 | 23600 | 19200 | 81.36% | 1.94 | 18700 | R-454B
216766199 | 2.73 | Yes | Yes | AMERICAN STANDARD | HRCU-A-CB (Split System: Heat Pump with Remote Outdoor Unit-Air-Source) | Centrally-Ducted | 5A6H7036A1 | 5PX*CD05AS3 | S8V2C080M5PCB | 32800 | 16 | 12 | 8.2 | 33400 | 24600 | 73.65% | 2 | 21600 | R-454B
216766469 | 3.67 | Yes | Yes | AMERICAN STANDARD | HRCU-A-CB (Split System: Heat Pump with Remote Outdoor Unit-Air-Source) | Centrally-Ducted | 5A6H7048A1 | 5PX*CD09AS3+P0V0C000M50SD |  | 44000 | 17 | 12.5 | 8.7 | 43500 | 31800 | 73.1% | 2.18 | 29000 | R-454B
216677355 | 2.08 | Yes | No | AIRQUEST | HRCU-A-CB (Split System: Heat Pump with Remote Outdoor Unit-Air-Source) | Centrally-Ducted | D5CURAH24AAK | EA*5X37M21A* | *96MSN1002122A* | 25000 | 15.5 | 10 | 9 | 23200 | 19100 | 82.33% | 2.08 | 18500 | R-454B
216677574 | 1.97 | No | No | AIRQUEST | HRCU-A-CB (Split System: Heat Pump with Remote Outdoor Unit-Air-Source) | Centrally-Ducted | D5CURAH24AAK | EA*5X36M17A* | *96VSN0801716B* | 23600 | 15.2 | 9.8 | 8.5 | 24000 | 19400 | 80.83% | 1.9 | 18800 | R-454B
216766267 | 2.83 | Yes | Yes | AMERICAN STANDARD | HRCU-A-CB (Split System: Heat Pump with Remote Outdoor Unit-Air-Source) | Centrally-Ducted | 5A6H7036A1 | 5PX*DD10AS3 | S8V2D120M5PCB | 34000 | 17.1 | 12 | 9 | 32400 | 24000 | 74.07% | 2.21 | 21200 | R-454B
216766299 | 2.68 | Yes | Yes | AMERICAN STANDARD | HRCU-A-CB (Split System: Heat Pump with Remote Outdoor Unit-Air-Source) | Centrally-Ducted | 5A6H7036A1 | 5TXCB004AS3 | S8V2B080M4PDB | 32200 | 16 | 12 | 8.7 | 32200 | 24000 | 74.53% | 2.11 | 21200 | R-454B
216766319 | 2.73 | Yes | Yes | AMERICAN STANDARD | HRCU-A-CB (Split System: Heat Pump with Remote Outdoor Unit-Air-Source) | Centrally-Ducted | 5A6H7036A1 | 5TXCB006AS3 | S8V2A040M3PCB | 32800 | 16 | 12 | 8.7 | 32600 | 24200 | 74.23% | 2.14 | 21400 | R-454B
215387229 | 4.67 | Yes | No | DIYCOOL | HSP-A (Single-Package Heat Pump Air-Source) | Centrally-Ducted | ACIQ-PHH1760000K000V |  |  | 56000 | 17 | 10.6 | 8.3 | 57000 | 45000 | 78.95% | 1.8 | 37000 | R-410A
215318792 | 1.5 | Yes | Yes | BRYANT | HRCU-A-CB (Split System: Heat Pump with Remote Outdoor Unit-Air-Source) | Centrally-Ducted | 37MAHAQ18AA3 | 45MBAAQ18XB3 |  | 18000 | 18.2 | 12 | 10.1 | 19500 | 18000 | 92.31% | 2.2 | 14000 | R-454B
216676030 | 2.03 | Yes | No | AIRQUEST | HRCU-A-CB (Split System: Heat Pump with Remote Outdoor Unit-Air-Source) | Centrally-Ducted | D5CURAH24AAK | EA*5X37M21A* | *80MS(N,L)0901714A* | 24400 | 15.5 | 10 | 8.5 | 23000 | 19000 | 82.61% | 1.96 | 18400 | R-454B
215387246 | 2 | Yes | Yes | Stealth Comfort | HRCU-A-CB (Split System: Heat Pump with Remote Outdoor Unit-Air-Source) | Centrally-Ducted | ACIQ-24-HP32 | ACIQ-24-AH32 |  | 24000 | 18 | 12.5 | 10 | 25000 | 25000 | 100% | 2 | 20600 | R-32
216766461 | 3.58 | Yes | Yes | AMERICAN STANDARD | HRCU-A-CB (Split System: Heat Pump with Remote Outdoor Unit-Air-Source) | Centrally-Ducted | 5A6H7048A1 | 5PX*CD07AS3+P0V0C000M50SD |  | 43000 | 16 | 12 | 8.7 | 45500 | 33000 | 72.53% | 2.16 | 29800 | R-454B
216766527 | 3.67 | Yes | Yes | AMERICAN STANDARD | HRCU-A-CB (Split System: Heat Pump with Remote Outdoor Unit-Air-Source) | Centrally-Ducted | 5A6H7048A1 | 5PX*D010AS3 | S9X2D120U5PSB | 44000 | 16 | 12 | 9 | 44000 | 32400 | 73.64% | 2.24 | 29400 | R-454B
216766593 | 3.58 | Yes | Yes | AMERICAN STANDARD | HRCU-A-CB (Split System: Heat Pump with Remote Outdoor Unit-Air-Source) | Centrally-Ducted | 5A6H7048A1 | 5TXCD008AS3 | S8V2D120M5PCB | 43000 | 16.5 | 12 | 9 | 44500 | 32400 | 72.81% | 2.23 | 29400 | R-454B
216676541 | 1.95 | No | No | AIRQUEST | HRCU-A-CB (Split System: Heat Pump with Remote Outdoor Unit-Air-Source) | Centrally-Ducted | D5CURAH24AAK | EA*5X30M17A* | *80VTL0451412B* | 23400 | 15.2 | 9.8 | 8.5 | 24000 | 19400 | 80.83% | 1.9 | 18900 | R-454B
216676766 | 2.02 | No | No | AIRQUEST | HRCU-A-CB (Split System: Heat Pump with Remote Outdoor Unit-Air-Source) | Centrally-Ducted | D5CURAH24AAK | ESH5X30M12A* | *80MSU0601716A* | 24200 | 15.2 | 9.8 | 8.5 | 24400 | 19500 | 79.92% | 1.92 | 19100 | R-454B
216766303 | 2.62 | Yes | Yes | AMERICAN STANDARD | HRCU-A-CB (Split System: Heat Pump with Remote Outdoor Unit-Air-Source) | Centrally-Ducted | 5A6H7036A1 | 5TXCB006AS3 | S9X1B060D3PSB | 31400 | 16 | 11.2 | 8.7 | 31600 | 23600 | 74.68% | 2.14 | 21000 | R-454B
215668879 | 2.77 | Yes | Yes | COMFORTMAKER | HRCU-A-CB (Split System: Heat Pump with Remote Outdoor Unit-Air-Source) | Centrally-Ducted | C5H0V36*K*AAA* | EA*5X42M21A*+WALLCON | *95CSU1002122B* | 33200 | 17.5 | 10 | 9 | 35800 | 25600 | 71.51% | 1.84 | 30800 | R-454B
216633348 | 2.83 | No | No | ACIQ | HRCU-A-CB (Split System: Heat Pump with Remote Outdoor Unit-Air-Source) | Centrally-Ducted | H5H0V36*K*AAA* | ESH5X48M12A*+WALLCON | *80CTL0701412B* | 34000 | 16.5 | 9.5 | 8.5 | 35600 | 25400 | 71.35% | 1.76 | 30600 | R-454B
215668644 | 2.87 | No | No | HEIL | HRCU-A-CB (Split System: Heat Pump with Remote Outdoor Unit-Air-Source) | Centrally-Ducted | H5H0V36*K*AAA* | EA*5X37M21A*+WALLCON | *80CSU1002120A* | 34400 | 17.5 | 9.5 | 9 | 35400 | 25200 | 71.19% | 1.9 | 30400 | R-454B
216764236 | 2.62 | Yes | No | TRANE | HRCU-A-CB (Split System: Heat Pump with Remote Outdoor Unit-Air-Source) | Centrally-Ducted | 5TWX7036A1 | 5PX*B006AS3 | S9V2B080D4PSC | 31400 | 15.5 | 11.2 | 9 | 31800 | 23800 | 74.84% | 2.1 | 21200 | R-454B
216764237 | 2.62 | Yes | No | TRANE | HRCU-A-CB (Split System: Heat Pump with Remote Outdoor Unit-Air-Source) | Centrally-Ducted | 5TWX7036A1 | 5PX*B006AS3 | S9V2B040D3PSC | 31400 | 15.5 | 11 | 9 | 32000 | 24000 | 75% | 2.1 | 21400 | R-454B
216764238 | 2.62 | Yes | No | TRANE | HRCU-A-CB (Split System: Heat Pump with Remote Outdoor Unit-Air-Source) | Centrally-Ducted | 5TWX7036A1 | 5PX*B006AS3 | *DHMB080CCV3 | 31400 | 15.5 | 11 | 9 | 32000 | 24000 | 75% | 2.1 | 21200 | R-454B
216764287 | 2.62 | Yes | Yes | TRANE | HRCU-A-CB (Split System: Heat Pump with Remote Outdoor Unit-Air-Source) | Centrally-Ducted | 5TWX7036A1 | 5PX*C007AS3 | S9V2C100D4VSB | 31400 | 16 | 11.2 | 9 | 31600 | 23600 | 74.68% | 2.1 | 21000 | R-454B
216764288 | 2.62 | Yes | No | TRANE | HRCU-A-CB (Split System: Heat Pump with Remote Outdoor Unit-Air-Source) | Centrally-Ducted | 5TWX7036A1 | 5PX*C007AS3 | *DHMC100CCV4 | 31400 | 15.5 | 11.2 | 9 | 31600 | 23600 | 74.68% | 2.1 | 21000 | R-454B
216764302 | 2.85 | Yes | Yes | TRANE | HRCU-A-CB (Split System: Heat Pump with Remote Outdoor Unit-Air-Source) | Centrally-Ducted | 5TWX7036A1 | 5PX*C009AS3 | S9V2C080U5PSC | 34200 | 18 | 12.5 | 9 | 32200 | 24000 | 74.53% | 2.2 | 21200 | R-454B
216676995 | 2.05 | Yes | No | AIRQUEST | HRCU-A-CB (Split System: Heat Pump with Remote Outdoor Unit-Air-Source) | Centrally-Ducted | D5CURAH24AAK | ESH5X36M12A* | *92MSN0802120A* | 24600 | 15.2 | 10 | 8.5 | 23800 | 19300 | 81.09% | 1.92 | 18800 | R-454B
216677345 | 2.07 | Yes | No | AIRQUEST | HRCU-A-CB (Split System: Heat Pump with Remote Outdoor Unit-Air-Source) | Centrally-Ducted | D5CURAH24AAK | EA*5X37M21A* | *96MSN1002120A* | 24800 | 15.5 | 10 | 8.5 | 23200 | 19100 | 82.33% | 1.96 | 18500 | R-454B
216677604 | 2.07 | Yes | No | AIRQUEST | HRCU-A-CB (Split System: Heat Pump with Remote Outdoor Unit-Air-Source) | Centrally-Ducted | D5CURAH24AAK | EA*5X37M21A* | *96VSN0801716B* | 24800 | 15.5 | 10 | 8.5 | 23200 | 19100 | 82.33% | 1.96 | 18500 | R-454B
215675238 | 3.75 | No | No | COMFORTMAKER | HRCU-A-CB (Split System: Heat Pump with Remote Outdoor Unit-Air-Source) | Centrally-Ducted | C5H0V48*K*AAA* | ESH5X60M12A*+WALLCON | *95CSU0601716B* | 45000 | 16 | 9 | 8.5 | 48500 | 34200 | 70.52% | 1.94 | 42500 | R-454B
215675258 | 3.79 | No | No | COMFORTMAKER | HRCU-A-CB (Split System: Heat Pump with Remote Outdoor Unit-Air-Source) | Centrally-Ducted | C5H0V48*K*AAA* | ESH5X60M12A*+WALLCON | *95CSU1002122B* | 45500 | 16.5 | 9.5 | 8.5 | 48000 | 33600 | 70% | 2.06 | 42000 | R-454B
216677856 | 2.1 | Yes | Yes | AIRQUEST | HRCU-A-CB (Split System: Heat Pump with Remote Outdoor Unit-Air-Source) | Centrally-Ducted | D5CURAH24AAK | EA*5X37M21A* | *95MSU1002122A* | 25200 | 16 | 10 | 9 | 23400 | 19100 | 81.62% | 2.06 | 18500 | R-454B
216766589 | 3.58 | Yes | Yes | AMERICAN STANDARD | HRCU-A-CB (Split System: Heat Pump with Remote Outdoor Unit-Air-Source) | Centrally-Ducted | 5A6H7048A1 | 5TXCD008AS3 | S8V2D120M5PDB | 43000 | 16.5 | 12 | 9 | 44500 | 32400 | 72.81% | 2.23 | 29400 | R-454B
216764303 | 2.85 | Yes | Yes | TRANE | HRCU-A-CB (Split System: Heat Pump with Remote Outdoor Unit-Air-Source) | Centrally-Ducted | 5TWX7036A1 | 5PX*C009AS3 | S8X1C080M5PSC | 34200 | 18 | 12 | 8.7 | 32400 | 24000 | 74.07% | 2.2 | 21200 | R-454B
214290138 | 1.98 | Yes | Yes | YISO | HRCU-A-CB (Split System: Heat Pump with Remote Outdoor Unit-Air-Source) | Centrally-Ducted | YOHA2-36AA | YLCN2-2430AA | MGH96M060B3A | 23800 | 18.5 | 12 | 9 | 24000 | 19200 | 80% | 2 | 22400 | R-410A
214290139 | 2 | Yes | Yes | YISO | HRCU-A-CB (Split System: Heat Pump with Remote Outdoor Unit-Air-Source) | Centrally-Ducted | YOHA2-36AA | YLCN2-2430BA | MGH96M060B3A | 24000 | 18.5 | 12 | 9 | 24000 | 19400 | 80.83% | 2.1 | 23600 | R-410A
216763552 | 1.87 | Yes | Yes | TRANE | HRCU-A-CB (Split System: Heat Pump with Remote Outdoor Unit-Air-Source) | Centrally-Ducted | 5TWR7024A1 | 5TXCB006AS3 | *DHMB060CCV3 | 22400 | 17.1 | 12 | 9 | 21200 | 16900 | 79.72% | 2 | 15100 | R-454B
214728307 | 4.58 | No | Yes | YISO | HSP-A (Single-Package Heat Pump Air-Source) | Centrally-Ducted | YRHA1-60AA |  |  | 55000 | 18.5 | 11.2 | 9.2 | 55000 | 38500 | 70% | 1.9 | 44500 | R-410A
216763969 | 3.63 | Yes | Yes | TRANE | HRCU-A-CB (Split System: Heat Pump with Remote Outdoor Unit-Air-Source) | Centrally-Ducted | 5TWR7048A1 | 5PX*D010AS3 | S9V2C080U5PSC | 43500 | 17.1 | 12.5 | 9 | 43500 | 31800 | 73.1% | 2.2 | 29000 | R-454B
216764319 | 2.8 | Yes | Yes | TRANE | HRCU-A-CB (Split System: Heat Pump with Remote Outdoor Unit-Air-Source) | Centrally-Ducted | 5TWX7036A1 | 5PX*CD09AS3 | S9V2C100D4VSB | 33600 | 18 | 12 | 8.7 | 32000 | 23600 | 73.75% | 2.1 | 21000 | R-454B
216764387 | 2.65 | Yes | Yes | TRANE | HRCU-A-CB (Split System: Heat Pump with Remote Outdoor Unit-Air-Source) | Centrally-Ducted | 5TWX7036A1 | 5TXCC005AS3 | L9X1C100U5VSA | 31800 | 16.5 | 11.7 | 8.7 | 32200 | 24000 | 74.53% | 2 | 21200 | R-454B
216764419 | 2.85 | Yes | Yes | TRANE | HRCU-A-CB (Split System: Heat Pump with Remote Outdoor Unit-Air-Source) | Centrally-Ducted | 5TWX7036A1 | 5TXCD010AS3 | *UHMD120CCV5 | 34200 | 17.5 | 12.5 | 9 | 32200 | 23800 | 73.91% | 2.2 | 21200 | R-454B
216764502 | 4.38 | Yes | Yes | TRANE | HRCU-A-CB (Split System: Heat Pump with Remote Outdoor Unit-Air-Source) | Centrally-Ducted | 5TWX7060A1 | 5PX*D010AS3 | S8X1C080M5PSC | 52500 | 16.5 | 11 | 9 | 51000 | 38500 | 75.49% | 2.2 | 34000 | R-454B
216763917 | 2.85 | Yes | Yes | TRANE | HRCU-A-CB (Split System: Heat Pump with Remote Outdoor Unit-Air-Source) | Centrally-Ducted | 5TWR7036A1 | 5TXCD010AS3 | *UHMD120CCV5 | 34200 | 17.1 | 12.5 | 9 | 32200 | 23800 | 73.91% | 2.2 | 21200 | R-454B
216763919 | 2.87 | Yes | Yes | TRANE | HRCU-A-CB (Split System: Heat Pump with Remote Outdoor Unit-Air-Source) | Centrally-Ducted | 5TWR7036A1 | 5TXCD010AS3 | S9V2D120U5VSB | 34400 | 17.1 | 12.5 | 9 | 32400 | 24000 | 74.07% | 2.2 | 21200 | R-454B
216676313 | 2.05 | Yes | Yes | AIRQUEST | HRCU-A-CB (Split System: Heat Pump with Remote Outdoor Unit-Air-Source) | Centrally-Ducted | D5CURAH24AAK | EA*5X25M17A* | *80VSL0901716B* | 24600 | 16 | 10 | 9 | 23400 | 19100 | 81.62% | 2.06 | 18600 | R-454B
216676378 | 2.03 | Yes | Yes | AIRQUEST | HRCU-A-CB (Split System: Heat Pump with Remote Outdoor Unit-Air-Source) | Centrally-Ducted | D5CURAH24AAK | EA*5X25M17A* | *80MSU0401712A* | 24400 | 16 | 10 | 8.5 | 23200 | 19100 | 82.33% | 1.94 | 18500 | R-454B
216676461 | 2.02 | Yes | No | AIRQUEST | HRCU-A-CB (Split System: Heat Pump with Remote Outdoor Unit-Air-Source) | Centrally-Ducted | D5CURAH24AAK | EA*5X37M21A* | *80MSU0601716A* | 24200 | 15.5 | 10 | 8.5 | 22800 | 19000 | 83.33% | 1.96 | 18300 | R-454B
216675903 | 1.97 | No | No | AIRQUEST | HRCU-A-CB (Split System: Heat Pump with Remote Outdoor Unit-Air-Source) | Centrally-Ducted | D5CURAH24AAK | EA*5X30M17A* | *80MS(N,L)0701716A* | 23600 | 15.2 | 9.8 | 8.5 | 24200 | 19400 | 80.17% | 1.9 | 18900 | R-454B
216764748 | 2.78 | Yes | Yes | AMERICAN STANDARD | HRCU-A-CB (Split System: Heat Pump with Remote Outdoor Unit-Air-Source) | Centrally-Ducted | 5A6H7036A1 | 5TXCC007AS3 | S8X2C100M5PTC | 33400 | 17.1 | 12 | 9 | 32600 | 24000 | 73.62% | 2.1 | 21200 | R-454B
216766015 | 2.68 | Yes | Yes | AMERICAN STANDARD | HRCU-A-CB (Split System: Heat Pump with Remote Outdoor Unit-Air-Source) | Centrally-Ducted | 5A6H7036A1 | 5PX*B004AS3 | S9X1B040U3PSB | 32200 | 16 | 11.7 | 8.7 | 32400 | 24000 | 74.07% | 2.11 | 21200 | R-454B
216766049 | 2.78 | Yes | Yes | AMERICAN STANDARD | HRCU-A-CB (Split System: Heat Pump with Remote Outdoor Unit-Air-Source) | Centrally-Ducted | 5A6H7036A1 | 5PX*B006AS3 | S8V2B080M4PCB | 33400 | 16.5 | 12 | 8.7 | 32600 | 24200 | 74.23% | 2.18 | 21400 | R-454B
216766051 | 2.78 | Yes | Yes | AMERICAN STANDARD | HRCU-A-CB (Split System: Heat Pump with Remote Outdoor Unit-Air-Source) | Centrally-Ducted | 5A6H7036A1 | 5PX*B006AS3 | S8V2B060M4PCB | 33400 | 16.5 | 12 | 8.7 | 32600 | 24200 | 74.23% | 2.18 | 21400 | R-454B
215447621 | 2.75 | Yes | Yes | YISO | HRCU-A-CB (Split System: Heat Pump with Remote Outdoor Unit-Air-Source) | Centrally-Ducted | YOHA2-60AA | YLCN2-3036BA | FG7TC-060D-V24B* | 33000 | 18 | 12 | 9 | 35000 | 28000 | 80% | 1.95 | 30000 | R-410A
211624980 | 4.5 | Yes | Yes | CONTINENTAL | HRCU-A-CB (Split System: Heat Pump with Remote Outdoor Unit-Air-Source) | Centrally-Ducted | WSEHV4860RA1-C | CPFX48A60A |  | 54000 | 16 | 10 | 9 | 54000 | 41000 | 75.93% | 1.8 | 44000 | R-410A
211717291 | 4 | Yes | Yes | DIYCOOL | HRCU-A-CB (Split System: Heat Pump with Remote Outdoor Unit-Air-Source) | Centrally-Ducted | SC-4860-HP | SC-48-AH |  | 48000 | 17 | 11 | 9 | 48000 | 39000 | 81.25% | 1.8 | 39500 | R-410A
216821297 | 1.75 | Yes | No | RUSSELL | HRCU-A-CB (Split System: Heat Pump with Remote Outdoor Unit-Air-Source) | Centrally-Ducted | RD18AY24AJVC | TCFY2421MTANM | S951V0403A17M4 | 21000 | 17 | 10 | 8.1 | 20800 | 17000 | 81.73% | 1.9 | 18200 | R-454B
215318797 | 3 | Yes | Yes | BRYANT | HRCU-A-CB (Split System: Heat Pump with Remote Outdoor Unit-Air-Source) | Centrally-Ducted | 37MBHAQ36AA3 | 45MBAAQ36XA3 |  | 36000 | 17.3 | 11.7 | 9.5 | 38000 | 38000 | 100% | 2.06 | 28000 | R-454B
215669073 | 2.88 | Yes | Yes | KEEPRITE | HRCU-A-CB (Split System: Heat Pump with Remote Outdoor Unit-Air-Source) | Centrally-Ducted | C5H0V36*K*AAA* | EA*5X43M21A*+WALLCON | *97CMN1002122B* | 34600 | 18 | 10 | 9 | 35200 | 25000 | 71.02% | 1.9 | 30400 | R-454B
215669648 | 2.92 | Yes | Yes | DAY & NIGHT | HRCU-A-CB (Split System: Heat Pump with Remote Outdoor Unit-Air-Source) | Centrally-Ducted | C5H0V36*K*AAA* | EA*5X61M24A*+WALLCON | *80CTL1102120B* | 35000 | 18.5 | 10.5 | 9 | 34400 | 24600 | 71.51% | 1.92 | 29800 | R-454B
215669668 | 2.9 | Yes | Yes | DAY & NIGHT | HRCU-A-CB (Split System: Heat Pump with Remote Outdoor Unit-Air-Source) | Centrally-Ducted | C5H0V36*K*AAA* | EA*5X61M24A*+WALLCON | *95CSU0802120B* | 34800 | 18 | 10 | 9 | 34400 | 24800 | 72.09% | 1.92 | 29800 | R-454B
216766565 | 3.63 | Yes | No | AMERICAN STANDARD | HRCU-A-CB (Split System: Heat Pump with Remote Outdoor Unit-Air-Source) | Centrally-Ducted | 5A6H7048A1 | 5TXCC009AS3 | S9X1C100U5PSB | 43500 | 15.2 | 12 | 8.7 | 44000 | 32200 | 73.18% | 2.21 | 29200 | R-454B
216770025 | 3.63 | Yes | Yes | AMERICAN STANDARD | HRCU-A-CB (Split System: Heat Pump with Remote Outdoor Unit-Air-Source) | Centrally-Ducted | 5A6H7048A1 | 5TXCC009AS3 | S8X1C100M5PSC | 43500 | 16.5 | 12 | 8.7 | 44000 | 32200 | 73.18% | 2.21 | 29400 | R-454B
216766415 | 2.83 | Yes | No | AMERICAN STANDARD | HRCU-A-CB (Split System: Heat Pump with Remote Outdoor Unit-Air-Source) | Centrally-Ducted | 5A6H7036A1 | 5TXCC009AS3 | S9X1C100U5PSB | 34000 | 15.2 | 12 | 9 | 32400 | 24000 | 74.07% | 2.21 | 21200 | R-454B
215668823 | 2.75 | No | No | COMFORTMAKER | HRCU-A-CB (Split System: Heat Pump with Remote Outdoor Unit-Air-Source) | Centrally-Ducted | C5H0V36*K*AAA* | EA*5X42M21A*+WALLCON | *80CTL0701716B* | 33000 | 17.5 | 9.5 | 9 | 36000 | 25800 | 71.67% | 1.86 | 31000 | R-454B
215670018 | 2.83 | No | No | DAY & NIGHT | HRCU-A-CB (Split System: Heat Pump with Remote Outdoor Unit-Air-Source) | Centrally-Ducted | C5H0V36*K*AAA* | ESH5X42M12A*+WALLCON | *80CTL1352422B* | 34000 | 16.5 | 9.5 | 8.5 | 35600 | 25200 | 70.79% | 1.78 | 30600 | R-454B
215675138 | 3.79 | No | No | COMFORTMAKER | HRCU-A-CB (Split System: Heat Pump with Remote Outdoor Unit-Air-Source) | Centrally-Ducted | C5H0V48*K*AAA* | ESH5X60M12A*+WALLCON | *80CSU0802120A* | 45500 | 17 | 9.5 | 8.5 | 48000 | 33600 | 70% | 2.08 | 42000 | R-454B
215669108 | 2.82 | No | No | DAY & NIGHT | HRCU-A-CB (Split System: Heat Pump with Remote Outdoor Unit-Air-Source) | Centrally-Ducted | C5H0V36*K*AAA* | EA*5X48M21A*+WALLCON | *80CSU0601716A* | 33800 | 18 | 9.5 | 9 | 35000 | 25200 | 72% | 1.88 | 30400 | R-454B
216766373 | 2.82 | Yes | Yes | AMERICAN STANDARD | HRCU-A-CB (Split System: Heat Pump with Remote Outdoor Unit-Air-Source) | Centrally-Ducted | 5A6H7036A1 | 5TXCC007AS3 | S8V2C100M5PDB | 33800 | 17 | 12 | 9 | 32800 | 24200 | 73.78% | 2.2 | 21400 | R-454B
216676920 | 1.97 | No | No | AIRQUEST | HRCU-A-CB (Split System: Heat Pump with Remote Outdoor Unit-Air-Source) | Centrally-Ducted | D5CURAH24AAK | EA*5X30M17A* | *92MSN0601714A* | 23600 | 15.2 | 9.8 | 8.5 | 24200 | 19400 | 80.17% | 1.9 | 18900 | R-454B
216677654 | 2.08 | Yes | Yes | AIRQUEST | HRCU-A-CB (Split System: Heat Pump with Remote Outdoor Unit-Air-Source) | Centrally-Ducted | D5CURAH24AAK | EA*5X37M21A* | *96VSN1002120B* | 25000 | 16 | 10 | 9 | 23200 | 19100 | 82.33% | 2.06 | 18500 | R-454B
216766457 | 3.63 | Yes | Yes | AMERICAN STANDARD | HRCU-A-CB (Split System: Heat Pump with Remote Outdoor Unit-Air-Source) | Centrally-Ducted | 5A6H7048A1 | 5PX*C009AS3 | S8V2C100M5PDB | 43500 | 16.5 | 12 | 8.7 | 44000 | 32000 | 72.73% | 2.21 | 29200 | R-454B
216766471 | 3.63 | Yes | Yes | AMERICAN STANDARD | HRCU-A-CB (Split System: Heat Pump with Remote Outdoor Unit-Air-Source) | Centrally-Ducted | 5A6H7048A1 | 5PX*CD09AS3 | S8V2C080M5PDB | 43500 | 16.5 | 12 | 8.5 | 43500 | 32000 | 73.56% | 2.16 | 29200 | R-454B
216766505 | 3.67 | Yes | Yes | AMERICAN STANDARD | HRCU-A-CB (Split System: Heat Pump with Remote Outdoor Unit-Air-Source) | Centrally-Ducted | 5A6H7048A1 | 5PX*D010AS3+P0V0D000M50SD |  | 44000 | 17.1 | 12.5 | 9 | 43500 | 31800 | 73.1% | 2.25 | 29000 | R-454B
216764603 | 2.73 | Yes | Yes | TRANE | HRCU-A-CB (Split System: Heat Pump with Remote Outdoor Unit-Air-Source) | Centrally-Ducted | 5TWR7036A1 | 5PX*B006AS3 | S8X2A040M3PTC | 32800 | 17.1 | 12 | 8.7 | 32400 | 24000 | 74.07% | 2.1 | 21200 | R-454B
216764623 | 2.72 | Yes | Yes | TRANE | HRCU-A-CB (Split System: Heat Pump with Remote Outdoor Unit-Air-Source) | Centrally-Ducted | 5TWR7036A1 | 5PX*BD04AS3 | S8X1B080M4PTC | 32600 | 17.1 | 11.7 | 8.2 | 33400 | 24400 | 73.05% | 1.9 | 21600 | R-454B
216764653 | 2.75 | Yes | Yes | TRANE | HRCU-A-CB (Split System: Heat Pump with Remote Outdoor Unit-Air-Source) | Centrally-Ducted | 5TWR7036A1 | 5PX*C005AS3 | S8X2C080M5PSC | 33000 | 17.1 | 11.7 | 8.7 | 32800 | 24200 | 73.78% | 2.1 | 21600 | R-454B
216764655 | 2.68 | Yes | Yes | TRANE | HRCU-A-CB (Split System: Heat Pump with Remote Outdoor Unit-Air-Source) | Centrally-Ducted | 5TWR7036A1 | 5PX*C005AS3 | S8X2C100M5PTC | 32200 | 16.5 | 12 | 8.7 | 32200 | 23800 | 73.91% | 2.1 | 21000 | R-454B
216764522 | 4.29 | Yes | Yes | TRANE | HRCU-A-CB (Split System: Heat Pump with Remote Outdoor Unit-Air-Source) | Centrally-Ducted | 5TWX7060A1 | 5TXCD008AS3 | S8X1D120M5PSC | 51500 | 16.5 | 11 | 8.7 | 51500 | 39000 | 75.73% | 2.1 | 34400 | R-454B
216764536 | 4.38 | Yes | Yes | TRANE | HRCU-A-CB (Split System: Heat Pump with Remote Outdoor Unit-Air-Source) | Centrally-Ducted | 5TWX7060A1 | 5TXCD010AS3 | S9V2C080U5PSC | 52500 | 16.5 | 11 | 9 | 51000 | 38500 | 75.49% | 2.2 | 34000 | R-454B
216764787 | 3.63 | Yes | Yes | TRANE | HRCU-A-CB (Split System: Heat Pump with Remote Outdoor Unit-Air-Source) | Centrally-Ducted | 5TWR7048A1 | 5PX*D008AS3 | S8X2D120M5PTC | 43500 | 17.1 | 12 | 9 | 44500 | 32800 | 73.71% | 2.2 | 29800 | R-454B
216764823 | 3.67 | Yes | Yes | TRANE | HRCU-A-CB (Split System: Heat Pump with Remote Outdoor Unit-Air-Source) | Centrally-Ducted | 5TWR7048A1 | 5TXCD010AS3 | S8X2D120M5PSC | 44000 | 17.1 | 12 | 9 | 44500 | 32400 | 72.81% | 2.2 | 29600 | R-454B
216766595 | 3.58 | Yes | Yes | AMERICAN STANDARD | HRCU-A-CB (Split System: Heat Pump with Remote Outdoor Unit-Air-Source) | Centrally-Ducted | 5A6H7048A1 | 5TXCD008AS3 | S8V2C100M5PCB | 43000 | 16 | 12 | 8.7 | 44500 | 32600 | 73.26% | 2.22 | 29800 | R-454B
216766609 | 3.63 | Yes | Yes | AMERICAN STANDARD | HRCU-A-CB (Split System: Heat Pump with Remote Outdoor Unit-Air-Source) | Centrally-Ducted | 5A6H7048A1 | 5TXCD010AS3 | S8V2C080M5PDB | 43500 | 16.5 | 12 | 8.7 | 44000 | 32000 | 72.73% | 2.21 | 29200 | R-454B
216766625 | 3.63 | Yes | Yes | AMERICAN STANDARD | HRCU-A-CB (Split System: Heat Pump with Remote Outdoor Unit-Air-Source) | Centrally-Ducted | 5A6H7048A1 | 5TXCD010AS3 | S9X2C080U5PSB | 43500 | 16.5 | 12 | 8.7 | 44000 | 32000 | 72.73% | 2.22 | 29200 | R-454B
215670472 | 2.88 | Yes | Yes | DAY & NIGHT | HRCU-A-CB (Split System: Heat Pump with Remote Outdoor Unit-Air-Source) | Centrally-Ducted | C5H0V36*K*AAA* | ESH5X60M12A*+WALLCON | *80CTL1352422B* | 34600 | 17 | 10 | 8.5 | 34600 | 24800 | 71.68% | 1.92 | 29800 | R-454B
215669938 | 2.83 | No | No | DAY & NIGHT | HRCU-A-CB (Split System: Heat Pump with Remote Outdoor Unit-Air-Source) | Centrally-Ducted | C5H0V36*K*AAA* | ESH5X42M12A*+WALLCON | *80CSU0401712A* | 34000 | 16.5 | 9.5 | 8.5 | 35600 | 25400 | 71.35% | 1.76 | 30600 | R-454B
215387245 | 4.42 | Yes | Yes | DIYCOOL | HRCU-A-CB (Split System: Heat Pump with Remote Outdoor Unit-Air-Source) | Centrally-Ducted | ACIQ-60-HP32 | ACIQ-60-AH32 |  | 53000 | 18.5 | 11.7 | 10.5 | 54000 | 54000 | 100% | 2.1 | 45000 | R-32
214719765 | 3.71 | Yes | Yes | YORK | HRCU-A-CB (Split System: Heat Pump with Remote Outdoor Unit-Air-Source) | Centrally-Ducted | HH860E2S11 | CTU60C5XGS1+TXV | TM9E080C16MP12 | 44500 | 18 | 11 | 9 | 45500 | 34400 | 75.6% | 2 | 34200 | R-454B
208447896 | 2 | Yes | Yes | BRYANT | HRCU-A-CB (Split System: Heat Pump with Remote Outdoor Unit-Air-Source) | Centrally-Ducted | 38MURAQ24AB3 | 40MUAAQ24XA3 |  | 24000 | 17.4 | 11.7 | 10 | 24000 | 22600 | 94.17% | 1.91 | 19200 | R-410A
216766539 | 3.58 | Yes | Yes | AMERICAN STANDARD | HRCU-A-CB (Split System: Heat Pump with Remote Outdoor Unit-Air-Source) | Centrally-Ducted | 5A6H7048A1 | 5PX*DD10AS3 | S9X2D120D5PSB | 43000 | 16 | 12 | 8.7 | 44500 | 32400 | 72.81% | 2.2 | 29600 | R-454B
216766637 | 4.25 | Yes | No | AMERICAN STANDARD | HRCU-A-CB (Split System: Heat Pump with Remote Outdoor Unit-Air-Source) | Centrally-Ducted | 5A6H7060A1 | 5PX*D008AS3 | S9X2D120U5PSB | 51000 | 15.2 | 11.2 | 8.7 | 51500 | 39000 | 75.73% | 2.19 | 34000 | R-454B
216766405 | 2.85 | Yes | Yes | AMERICAN STANDARD | HRCU-A-CB (Split System: Heat Pump with Remote Outdoor Unit-Air-Source) | Centrally-Ducted | 5A6H7036A1 | 5TXCC009AS3 | S8V2C080M5PCB | 34200 | 17.1 | 12 | 9 | 32400 | 24000 | 74.07% | 2.21 | 21400 | R-454B
215669874 | 2.78 | No | No | DAY & NIGHT | HRCU-A-CB (Split System: Heat Pump with Remote Outdoor Unit-Air-Source) | Centrally-Ducted | C5H0V36*K*AAA* | ESH5X36M12A*+WALLCON | *97CMN0801714B* | 33400 | 16 | 9 | 8.5 | 35800 | 25600 | 71.51% | 1.76 | 31000 | R-454B
215669890 | 2.82 | No | No | DAY & NIGHT | HRCU-A-CB (Split System: Heat Pump with Remote Outdoor Unit-Air-Source) | Centrally-Ducted | C5H0V36*K*AAA* | ESH5X36M12A*+WALLCON | *97CMN1002122B* | 33800 | 16.5 | 9.5 | 8.5 | 35800 | 25400 | 70.95% | 1.76 | 30800 | R-454B
215669994 | 2.83 | No | No | DAY & NIGHT | HRCU-A-CB (Split System: Heat Pump with Remote Outdoor Unit-Air-Source) | Centrally-Ducted | C5H0V36*K*AAA* | ESH5X42M12A*+WALLCON | *80CTL0901716B* | 34000 | 16.5 | 9.5 | 8.5 | 35600 | 25400 | 71.35% | 1.76 | 30600 | R-454B
216765955 | 1.93 | Yes | Yes | AMERICAN STANDARD | HRCU-A-CB (Split System: Heat Pump with Remote Outdoor Unit-Air-Source) | Centrally-Ducted | 5A6H7024A1 | 5TXCB004AS3 | S9X1B040U3PSB | 23200 | 17.1 | 12.5 | 8.7 | 21800 | 17200 | 78.9% | 2.02 | 15300 | R-454B
216766435 | 2.88 | Yes | Yes | AMERICAN STANDARD | HRCU-A-CB (Split System: Heat Pump with Remote Outdoor Unit-Air-Source) | Centrally-Ducted | 5A6H7036A1 | 5TXCD010AS3 | S8V2D120M5PDB | 34600 | 17.1 | 12.5 | 9 | 32400 | 24000 | 74.07% | 2.24 | 21200 | R-454B
215676498 | 3.96 | Yes | Yes | COMFORTMAKER | HRCU-A-CB (Split System: Heat Pump with Remote Outdoor Unit-Air-Source) | Centrally-Ducted | C5H0V48*K*AAA* | EVD5X60M21A*+WALLCON | *95CSU0601716B* | 47500 | 18 | 10 | 9 | 50000 | 37200 | 74.4% | 1.98 | 47000 | R-454B
215674708 | 3.75 | No | No | COMFORTMAKER | HRCU-A-CB (Split System: Heat Pump with Remote Outdoor Unit-Air-Source) | Centrally-Ducted | C5H0V48*K*AAA* | ESH5X48M12A*+WALLCON | *80CSU0802120A* | 45000 | 16.5 | 9.5 | 8.5 | 48500 | 34200 | 70.52% | 2.06 | 43000 | R-454B
216676203 | 1.98 | No | No | AIRQUEST | HRCU-A-CB (Split System: Heat Pump with Remote Outdoor Unit-Air-Source) | Centrally-Ducted | D5CURAH24AAK | EA*5X30M17A* | *80VSL0701412B* | 23800 | 15.5 | 9.8 | 8.5 | 24200 | 19400 | 80.17% | 1.9 | 18900 | R-454B
216676303 | 1.97 | No | No | AIRQUEST | HRCU-A-CB (Split System: Heat Pump with Remote Outdoor Unit-Air-Source) | Centrally-Ducted | D5CURAH24AAK | EA*5X36M17A* | *80VSL0901716B* | 23600 | 15.5 | 9.8 | 8.5 | 24000 | 19400 | 80.83% | 1.92 | 18800 | R-454B
212983182 | 1.97 | Yes | Yes | TEMPSTAR | HRCU-A-CB (Split System: Heat Pump with Remote Outdoor Unit-Air-Source) | Centrally-Ducted | DLCURAH24ABK | EA*4X36L21A* | *92MSN0401712A* | 23600 | 16 | 10 | 8.5 | 26400 | 24000 | 90.91% | 1.96 | 19200 | R-410A
215675158 | 3.75 | No | No | COMFORTMAKER | HRCU-A-CB (Split System: Heat Pump with Remote Outdoor Unit-Air-Source) | Centrally-Ducted | C5H0V48*K*AAA* | ESH5X60M12A*+WALLCON | *80CTL0451712B* | 45000 | 15.5 | 9 | 8.5 | 48500 | 34600 | 71.34% | 1.94 | 43000 | R-454B
215675188 | 3.79 | No | No | COMFORTMAKER | HRCU-A-CB (Split System: Heat Pump with Remote Outdoor Unit-Air-Source) | Centrally-Ducted | C5H0V48*K*AAA* | ESH5X60M12A*+WALLCON | *80CTL0702120B* | 45500 | 16.5 | 9.5 | 8.5 | 48000 | 33800 | 70.42% | 2.06 | 42500 | R-454B
215675458 | 3.92 | Yes | Yes | COMFORTMAKER | HRCU-A-CB (Split System: Heat Pump with Remote Outdoor Unit-Air-Source) | Centrally-Ducted | C5H0V48*K*AAA* | EVM5X48M21A*+WALLCON | *97CMN1002122B* | 47000 | 18.5 | 10 | 9 | 50000 | 36400 | 72.8% | 2 | 45500 | R-454B
215676208 | 3.92 | Yes | Yes | COMFORTMAKER | HRCU-A-CB (Split System: Heat Pump with Remote Outdoor Unit-Air-Source) | Centrally-Ducted | C5H0V48*K*AAA* | EVD5X48M24A*+WALLCON | *80CTL0902120B* | 47000 | 19 | 10 | 9 | 50000 | 36200 | 72.4% | 2 | 45500 | R-454B
214838757 | 4.33 | No | Yes | YISO | HRCU-A-CB (Split System: Heat Pump with Remote Outdoor Unit-Air-Source) | Centrally-Ducted | YOHA2-60AA | YLCN2-4860CA | FG7SA-108C-T35C* | 52000 | 16.5 | 11.4 | 8.3 | 54000 | 37800 | 70% | 1.9 | 41000 | R-410A
216676293 | 1.95 | No | No | AIRQUEST | HRCU-A-CB (Split System: Heat Pump with Remote Outdoor Unit-Air-Source) | Centrally-Ducted | D5CURAH24AAK | EA*5X30M17A* | *80VSL0901716B* | 23400 | 15.2 | 9.8 | 8.5 | 24000 | 19400 | 80.83% | 1.92 | 18900 | R-454B
216677249 | 1.98 | No | No | AIRQUEST | HRCU-A-CB (Split System: Heat Pump with Remote Outdoor Unit-Air-Source) | Centrally-Ducted | D5CURAH24AAK | EA*5X36M17A* | *96MSN0801716A* | 23800 | 15.2 | 9.8 | 8.5 | 24000 | 19400 | 80.83% | 1.92 | 18900 | R-454B
216678069 | 2.03 | Yes | No | AIRQUEST | HRCU-A-CB (Split System: Heat Pump with Remote Outdoor Unit-Air-Source) | Centrally-Ducted | D5CURAH24AAK | EA*5X37M21A* | *96VTN0601716B* | 24400 | 15.5 | 10 | 8.5 | 23000 | 19000 | 82.61% | 1.96 | 18400 | R-454B
216678501 | 2.02 | Yes | No | AIRQUEST | HRCU-A-CB (Split System: Heat Pump with Remote Outdoor Unit-Air-Source) | Centrally-Ducted | D5CURAH24AAK | FM(C,U)5Z24**AL* |  | 24200 | 15.5 | 10 | 9 | 25400 | 19800 | 77.95% | 2 | 19400 | R-454B
213773455 | 1.98 | Yes | Yes | CARRIER | HRCU-A-CB (Split System: Heat Pump with Remote Outdoor Unit-Air-Source) | Centrally-Ducted | 25VNA825A*032* | CAP**4221AL*+UI | 59MN7C100C21**22 | 23800 | 16.5 | 11 | 8.1 | 21400 | 16600 | 77.57% | 1.96 | 20600 | R-410A
216764153 | 1.93 | Yes | Yes | TRANE | HRCU-A-CB (Split System: Heat Pump with Remote Outdoor Unit-Air-Source) | Centrally-Ducted | 5TWX7024A1 | 5PX*BD04AS3 | S9V2B080D4VSB | 23200 | 17.5 | 12.5 | 8.1 | 22200 | 17100 | 77.03% | 1.8 | 15300 | R-454B
216764171 | 1.95 | Yes | Yes | TRANE | HRCU-A-CB (Split System: Heat Pump with Remote Outdoor Unit-Air-Source) | Centrally-Ducted | 5TWX7024A1 | 5TEMCB03AV31+TDR |  | 23400 | 18 | 12.7 | 9 | 22200 | 17400 | 78.38% | 2 | 15500 | R-454B
216764185 | 1.93 | Yes | Yes | TRANE | HRCU-A-CB (Split System: Heat Pump with Remote Outdoor Unit-Air-Source) | Centrally-Ducted | 5TWX7024A1 | 5TXCB004AS3 | S9V2B080U4VSB | 23200 | 17.5 | 12.5 | 8.7 | 21800 | 17200 | 78.9% | 2 | 15300 | R-454B
216764203 | 2 | Yes | Yes | TRANE | HRCU-A-CB (Split System: Heat Pump with Remote Outdoor Unit-Air-Source) | Centrally-Ducted | 5TWX7024A1 | 5TXCB006AS3 | S9V2B040U3VSB | 24000 | 18 | 12.7 | 9 | 22000 | 17400 | 79.09% | 2 | 15500 | R-454B
215387231 | 2.87 | Yes | Yes | Stealth Comfort | HSP-A (Single-Package Heat Pump Air-Source) | Centrally-Ducted | ACIQ-PHH1836000K000V |  |  | 34400 | 17.8 | 11 | 8.8 | 36000 | 26000 | 72.22% | 1.75 | 23400 | R-410A
216764857 | 4.29 | Yes | Yes | TRANE | HRCU-A-CB (Split System: Heat Pump with Remote Outdoor Unit-Air-Source) | Centrally-Ducted | 5TWR7060A1 | 5PX*D008AS3 | S8X2D120M5PSC | 51500 | 16.5 | 11 | 9 | 51500 | 39000 | 75.73% | 2.1 | 34400 | R-454B
216766657 | 4.25 | Yes | No | AMERICAN STANDARD | HRCU-A-CB (Split System: Heat Pump with Remote Outdoor Unit-Air-Source) | Centrally-Ducted | 5A6H7060A1 | 5PX*D008AS3 | S8V2C080M5PDB | 51000 | 15.2 | 11 | 8.7 | 51500 | 39000 | 75.73% | 2.18 | 34400 | R-454B
216766607 | 3.67 | Yes | Yes | AMERICAN STANDARD | HRCU-A-CB (Split System: Heat Pump with Remote Outdoor Unit-Air-Source) | Centrally-Ducted | 5A6H7048A1 | 5TXCD010AS3+P0V0D000M50SD |  | 44000 | 17.1 | 12.5 | 9 | 44000 | 32000 | 72.73% | 2.26 | 29200 | R-454B
216766621 | 3.67 | Yes | Yes | AMERICAN STANDARD | HRCU-A-CB (Split System: Heat Pump with Remote Outdoor Unit-Air-Source) | Centrally-Ducted | 5A6H7048A1 | 5TXCD010AS3 | S9X2D120U5PSB | 44000 | 16 | 12 | 9 | 44000 | 32400 | 73.64% | 2.24 | 29400 | R-454B
214606562 | 3.71 | Yes | No | COLEMAN | HRCU-A-C (Split System: Heat Pump with Remote Outdoor Unit with No Indoor Fan --Air Source) | Centrally-Ducted | HH860E2S11 | CTF60C5CGS1 |  | 44500 | 15.2 | 11 | 8.5 | 46000 | 34200 | 74.35% | 2 | 34800 | R-454B
214719745 | 3.63 | Yes | Yes | YORK | HRCU-A-CB (Split System: Heat Pump with Remote Outdoor Unit-Air-Source) | Centrally-Ducted | HH860E2S11 | CTU60C5XGS1+TXV | YP9C080C16MP13 | 43500 | 17 | 11 | 9 | 44000 | 33600 | 76.36% | 2 | 32600 | R-454B
215674320 | 3.83 | Yes | Yes | DAY & NIGHT | HRCU-A-CB (Split System: Heat Pump with Remote Outdoor Unit-Air-Source) | Centrally-Ducted | C5H0V48*K*AAA* | EA*5X61M21A*+WALLCON | *80CSU1002120A* | 46000 | 17.5 | 10 | 9 | 48000 | 33800 | 70.42% | 2.06 | 42000 | R-454B
216764873 | 4.38 | Yes | Yes | TRANE | HRCU-A-CB (Split System: Heat Pump with Remote Outdoor Unit-Air-Source) | Centrally-Ducted | 5TWR7060A1 | 5PX*D010AS3 | S8X1D120M5PTC | 52500 | 17 | 11.2 | 9 | 51000 | 38500 | 75.49% | 2.2 | 34000 | R-454B
216764940 | 2.78 | Yes | Yes | TRANE | HRCU-A-CB (Split System: Heat Pump with Remote Outdoor Unit-Air-Source) | Centrally-Ducted | 5TWX7036A1 | 5PX*B006AS3 | S8X2A040M3PTC | 33400 | 17.5 | 11.7 | 8.7 | 32800 | 24400 | 74.39% | 2.1 | 21600 | R-454B
216764956 | 2.75 | Yes | Yes | TRANE | HRCU-A-CB (Split System: Heat Pump with Remote Outdoor Unit-Air-Source) | Centrally-Ducted | 5TWX7036A1 | 5PX*BD06AS3 | S8X2A040M3PTC | 33000 | 17.5 | 11.7 | 8.5 | 33400 | 24400 | 73.05% | 2 | 21600 | R-454B
216764972 | 2.78 | Yes | Yes | TRANE | HRCU-A-CB (Split System: Heat Pump with Remote Outdoor Unit-Air-Source) | Centrally-Ducted | 5TWX7036A1 | 5PX*C007AS3 | S8X1C100M5PTC | 33400 | 17.1 | 12 | 9 | 32400 | 24000 | 74.07% | 2.1 | 21200 | R-454B
216765004 | 2.78 | Yes | Yes | TRANE | HRCU-A-CB (Split System: Heat Pump with Remote Outdoor Unit-Air-Source) | Centrally-Ducted | 5TWX7036A1 | 5TXCB006AS3 | S8X1A040M3PTC | 33400 | 17.5 | 11.7 | 8.7 | 32800 | 24400 | 74.39% | 2.1 | 21600 | R-454B
216765022 | 2.85 | Yes | Yes | TRANE | HRCU-A-CB (Split System: Heat Pump with Remote Outdoor Unit-Air-Source) | Centrally-Ducted | 5TWX7036A1 | 5TXCC009AS3 | S8X2C080M5PSC | 34200 | 18 | 12 | 8.7 | 32400 | 24000 | 74.07% | 2.2 | 21200 | R-454B
216765056 | 3.63 | Yes | Yes | TRANE | HRCU-A-CB (Split System: Heat Pump with Remote Outdoor Unit-Air-Source) | Centrally-Ducted | 5TWX7048A1 | 5PX*DD10AS3 | S8X1D120M5PTC | 43500 | 17.1 | 11.7 | 9 | 44500 | 32600 | 73.26% | 2.1 | 29800 | R-454B
216755405 | 2.58 | No | No | COMFORTMAKER | HRCU-A-CB (Split System: Heat Pump with Remote Outdoor Unit-Air-Source) | Centrally-Ducted | D5CUHAH30AAK | EA*5X43M21A* | *80VSL1102122B* | 31000 | 15.2 | 9.5 | 9 | 34200 | 30200 | 88.3% | 1.8 | 21200 | R-454B
216765881 | 1.95 | Yes | Yes | AMERICAN STANDARD | HRCU-A-CB (Split System: Heat Pump with Remote Outdoor Unit-Air-Source) | Centrally-Ducted | 5A6H7024A1 | 5PX*BD04AS3 | S8V2B060M4PDB | 23400 | 17.1 | 12.5 | 8.1 | 22400 | 17300 | 77.23% | 1.84 | 15400 | R-454B
216765983 | 1.98 | Yes | Yes | AMERICAN STANDARD | HRCU-A-CB (Split System: Heat Pump with Remote Outdoor Unit-Air-Source) | Centrally-Ducted | 5A6H7024A1 | 5TXCB006AS3 | S8V2B080M4PDB | 23800 | 17.1 | 12.5 | 9 | 21800 | 17400 | 79.82% | 2.07 | 15500 | R-454B
216766099 | 2.7 | Yes | Yes | AMERICAN STANDARD | HRCU-A-CB (Split System: Heat Pump with Remote Outdoor Unit-Air-Source) | Centrally-Ducted | 5A6H7036A1 | 5PX*BD06AS3+P0V0A000M30SD |  | 32400 | 16 | 12 | 8.5 | 33000 | 24200 | 73.33% | 2.05 | 21400 | R-454B
216766117 | 2.72 | Yes | Yes | AMERICAN STANDARD | HRCU-A-CB (Split System: Heat Pump with Remote Outdoor Unit-Air-Source) | Centrally-Ducted | 5A6H7036A1 | 5PX*BD06AS3 | S8V2A040M3PDB | 32600 | 16 | 12 | 8.5 | 33200 | 24400 | 73.49% | 2.05 | 21400 | R-454B
216766165 | 2.83 | Yes | Yes | AMERICAN STANDARD | HRCU-A-CB (Split System: Heat Pump with Remote Outdoor Unit-Air-Source) | Centrally-Ducted | 5A6H7036A1 | 5PX*C007AS3+P0V0C000M50SD |  | 34000 | 17.1 | 12.5 | 9 | 32600 | 24000 | 73.62% | 2.22 | 21200 | R-454B
216675811 | 2 | Yes | No | AIRQUEST | HRCU-A-CB (Split System: Heat Pump with Remote Outdoor Unit-Air-Source) | Centrally-Ducted | D5CURAH24AAK | ESH5X36M12A* | *80MS(N,L)0701412A* | 24000 | 15.2 | 10 | 8.5 | 23600 | 19200 | 81.36% | 1.94 | 18700 | R-454B
214574503 | 2.62 | Yes | Yes | COMFORTMAKER | HRCU-A-CB (Split System: Heat Pump with Remote Outdoor Unit-Air-Source) | Centrally-Ducted | CVH837GKA2* | EN(A,D)4X36L21**+WALLCON | *96CTN0802120B* | 31400 | 17 | 11 | 8.1 | 33000 | 24000 | 72.73% | 1.84 | 31000 | R-410A
216675846 | 1.97 | No | No | AIRQUEST | HRCU-A-CB (Split System: Heat Pump with Remote Outdoor Unit-Air-Source) | Centrally-Ducted | D5CURAH24AAK | EA*5X24M17A* | *80MS(N,L)0701712A* | 23600 | 15.2 | 9.8 | 9 | 24800 | 19600 | 79.03% | 2 | 19200 | R-454B
215387226 | 2 | Yes | Yes | DIYCOOL | HSP-A (Single-Package Heat Pump Air-Source) | Centrally-Ducted | ACIQ-PHH1824000K000V |  |  | 24000 | 17.8 | 11 | 8.8 | 24000 | 24000 | 100% | 1.75 | 23400 | R-410A
215674021 | 3.63 | No | No | KEEPRITE | HRCU-A-CB (Split System: Heat Pump with Remote Outdoor Unit-Air-Source) | Centrally-Ducted | C5H0V48*K*AAA* | EA*5X48M21A*+WALLCON | *80CTL0451712B* | 43500 | 17 | 9 | 9 | 49000 | 35000 | 71.43% | 2.02 | 43500 | R-454B
213773575 | 2.03 | Yes | Yes | CARRIER | HRCU-A-CB (Split System: Heat Pump with Remote Outdoor Unit-Air-Source) | Centrally-Ducted | 25VNA825A*032* | CAP**4321AL*+UI | 58TN*B070C17**16 | 24400 | 17 | 11 | 8.1 | 21200 | 16600 | 78.3% | 2.02 | 20600 | R-410A
215670038 | 2.83 | No | No | HEIL | HRCU-A-CB (Split System: Heat Pump with Remote Outdoor Unit-Air-Source) | Centrally-Ducted | H5H0V36*K*AAA* | ESH5X42M12A*+WALLCON | *95CSU1002122B* | 34000 | 16.5 | 9.5 | 8.5 | 35600 | 25200 | 70.79% | 1.78 | 30600 | R-454B
215670054 | 2.82 | No | No | HEIL | HRCU-A-CB (Split System: Heat Pump with Remote Outdoor Unit-Air-Source) | Centrally-Ducted | H5H0V36*K*AAA* | ESH5X42M12A*+WALLCON | *97CMN0801714B* | 33800 | 16.5 | 9 | 8.5 | 35800 | 25400 | 70.95% | 1.78 | 30800 | R-454B
215670070 | 2.83 | No | No | HEIL | HRCU-A-CB (Split System: Heat Pump with Remote Outdoor Unit-Air-Source) | Centrally-Ducted | H5H0V36*K*AAA* | ESH5X42M12A*+WALLCON | *97CMN1002122B* | 34000 | 16.5 | 9.5 | 8.5 | 35600 | 25200 | 70.79% | 1.78 | 30600 | R-454B
215670238 | 2.83 | No | No | HEIL | HRCU-A-CB (Split System: Heat Pump with Remote Outdoor Unit-Air-Source) | Centrally-Ducted | H5H0V36*K*AAA* | ESH5X48M12A*+WALLCON | *95CSU0601716B* | 34000 | 16.5 | 9.5 | 8.5 | 35600 | 25400 | 71.35% | 1.76 | 30600 | R-454B
215670568 | 2.85 | No | No | HEIL | HRCU-A-CB (Split System: Heat Pump with Remote Outdoor Unit-Air-Source) | Centrally-Ducted | H5H0V36*K*AAA* | ESH5X60M12A*+WALLCON | *96CTN0601714B* | 34200 | 16.5 | 9.5 | 8.5 | 34800 | 25200 | 72.41% | 1.78 | 30200 | R-454B
215669618 | 2.9 | Yes | Yes | DAY & NIGHT | HRCU-A-CB (Split System: Heat Pump with Remote Outdoor Unit-Air-Source) | Centrally-Ducted | C5H0V36*K*AAA* | EA*5X61M24A*+WALLCON | *80CSU1002120A* | 34800 | 18 | 10 | 9 | 34400 | 24800 | 72.09% | 1.92 | 29800 | R-454B
215387244 | 4 | Yes | Yes | DIYCOOL | HRCU-A-CB (Split System: Heat Pump with Remote Outdoor Unit-Air-Source) | Centrally-Ducted | ACIQ-48-HP32 | ACIQ-48-AH32 |  | 48000 | 19 | 12 | 10 | 48000 | 48000 | 100% | 2 | 39500 | R-32
214719798 | 3.63 | Yes | Yes | YORK | HRCU-A-CB (Split System: Heat Pump with Remote Outdoor Unit-Air-Source) | Centrally-Ducted | HH860E2S11 | CTU60C5XGS1+TXV | TM9Y080C16MP11 | 43500 | 17 | 11 | 9 | 44500 | 33800 | 75.96% | 2 | 33000 | R-454B
215853438 | 2.83 | Yes | Yes | CHAMPION HEATING AND COOLING | HRCU-A-CB (Split System: Heat Pump with Remote Outdoor Unit-Air-Source) | Centrally-Ducted | HH836E2S11 | CTU48C5XFS1+JME12C2SN1+TXV |  | 34000 | 19 | 11.7 | 9 | 31400 | 25200 | 80.25% | 2 | 25800 | R-454B
214719778 | 2.78 | Yes | Yes | YORK | HRCU-A-CB (Split System: Heat Pump with Remote Outdoor Unit-Air-Source) | Centrally-Ducted | HH836E2S11 | CTU48C5XFS1+TXV | TM8E100C16MP11 | 33400 | 19 | 11 | 9 | 31400 | 25400 | 80.89% | 2 | 26000 | R-454B
215669818 | 2.82 | No | No | DAY & NIGHT | HRCU-A-CB (Split System: Heat Pump with Remote Outdoor Unit-Air-Source) | Centrally-Ducted | C5H0V36*K*AAA* | ESH5X36M12A*+WALLCON | *80CTL1102120B* | 33800 | 16 | 9.5 | 8.5 | 35600 | 25400 | 71.35% | 1.76 | 30800 | R-454B
215670050 | 2.8 | No | No | DAY & NIGHT | HRCU-A-CB (Split System: Heat Pump with Remote Outdoor Unit-Air-Source) | Centrally-Ducted | C5H0V36*K*AAA* | ESH5X42M12A*+WALLCON | *97CMN0601714B* | 33600 | 16 | 9 | 8.5 | 35800 | 25600 | 71.51% | 1.76 | 30800 | R-454B
215318779 | 3 | Yes | Yes | BRYANT | HRCU-A-CB (Split System: Heat Pump with Remote Outdoor Unit-Air-Source) | Centrally-Ducted | 37MUHAQ36AA3 | 45MUAAQ36XX3 |  | 36000 | 17.4 | 11.7 | 10.3 | 37000 | 39000 | 105.4% | 1.9 | 31800 | R-454B
216766097 | 2.8 | Yes | Yes | AMERICAN STANDARD | HRCU-A-CB (Split System: Heat Pump with Remote Outdoor Unit-Air-Source) | Centrally-Ducted | 5A6H7036A1 | 5PX*BD06AS3+P0V0B000M40SD |  | 33600 | 16.5 | 12 | 8.7 | 33200 | 24400 | 73.49% | 2.13 | 21600 | R-454B
216766111 | 2.77 | Yes | Yes | AMERICAN STANDARD | HRCU-A-CB (Split System: Heat Pump with Remote Outdoor Unit-Air-Source) | Centrally-Ducted | 5A6H7036A1 | 5PX*BD06AS3 | S9X2B060D3PSB | 33200 | 17 | 12 | 8.5 | 33400 | 24400 | 73.05% | 2.09 | 21600 | R-454B
216766129 | 2.73 | Yes | Yes | AMERICAN STANDARD | HRCU-A-CB (Split System: Heat Pump with Remote Outdoor Unit-Air-Source) | Centrally-Ducted | 5A6H7036A1 | 5PX*C005AS3+P0V0C000M50SD |  | 32800 | 16.5 | 12 | 8.7 | 32400 | 24000 | 74.07% | 2.16 | 21200 | R-454B
212985283 | 2.52 | No | No | KEEPRITE | HRCU-A-CB (Split System: Heat Pump with Remote Outdoor Unit-Air-Source) | Centrally-Ducted | DLCURAH30ABK | EA*4X42L21A* | *92MSN1002120A* | 30200 | 15.2 | 9 | 8.1 | 34200 | 27400 | 80.12% | 1.8 | 23400 | R-410A
214290129 | 4.5 | No | Yes | YISO | HRCU-A-CB (Split System: Heat Pump with Remote Outdoor Unit-Air-Source) | Centrally-Ducted | YOHA2-60AA | YAHA1-60BA |  | 54000 | 18.5 | 11.7 | 9.5 | 55000 | 38500 | 70% | 1.9 | 43500 | R-410A
216766197 | 2.73 | Yes | Yes | AMERICAN STANDARD | HRCU-A-CB (Split System: Heat Pump with Remote Outdoor Unit-Air-Source) | Centrally-Ducted | 5A6H7036A1 | 5PX*CD05AS3 | S8V2C100M5PCB | 32800 | 16 | 12 | 8.2 | 33400 | 24600 | 73.65% | 2 | 21600 | R-454B
216766211 | 2.82 | Yes | Yes | AMERICAN STANDARD | HRCU-A-CB (Split System: Heat Pump with Remote Outdoor Unit-Air-Source) | Centrally-Ducted | 5A6H7036A1 | 5PX*CD07AS3 | S8V2C100M5PDB | 33800 | 16.5 | 12 | 8.7 | 33600 | 24600 | 73.21% | 2.13 | 21800 | R-454B
216766213 | 2.82 | Yes | Yes | AMERICAN STANDARD | HRCU-A-CB (Split System: Heat Pump with Remote Outdoor Unit-Air-Source) | Centrally-Ducted | 5A6H7036A1 | 5PX*CD07AS3 | S8V2C080M5PDB | 33800 | 16.5 | 12 | 8.7 | 33400 | 24600 | 73.65% | 2.12 | 21800 | R-454B
216766245 | 2.83 | Yes | Yes | AMERICAN STANDARD | HRCU-A-CB (Split System: Heat Pump with Remote Outdoor Unit-Air-Source) | Centrally-Ducted | 5A6H7036A1 | 5PX*D008AS3 | S9X1D120U5PSB | 34000 | 16 | 12.5 | 9 | 32600 | 24000 | 73.62% | 2.22 | 21200 | R-454B
216766261 | 2.87 | Yes | Yes | AMERICAN STANDARD | HRCU-A-CB (Split System: Heat Pump with Remote Outdoor Unit-Air-Source) | Centrally-Ducted | 5A6H7036A1 | 5PX*D010AS3 | S9X1D120U5PSB | 34400 | 16 | 12.5 | 9 | 32200 | 23800 | 73.91% | 2.24 | 21000 | R-454B
216766263 | 2.82 | Yes | No | AMERICAN STANDARD | HRCU-A-CB (Split System: Heat Pump with Remote Outdoor Unit-Air-Source) | Centrally-Ducted | 5A6H7036A1 | 5PX*DD10AS3 | S9X2D120D5PSB | 33800 | 15.2 | 12 | 9 | 32400 | 24000 | 74.07% | 2.21 | 21200 | R-454B
216764539 | 1.88 | Yes | Yes | TRANE | HRCU-A-CB (Split System: Heat Pump with Remote Outdoor Unit-Air-Source) | Centrally-Ducted | 5TWR7024A1 | 5PX*B004AS3 | S8X2B080M4PSC | 22600 | 17.1 | 12.5 | 8.7 | 21400 | 17000 | 79.44% | 1.9 | 15100 | R-454B
216764553 | 1.92 | Yes | Yes | TRANE | HRCU-A-CB (Split System: Heat Pump with Remote Outdoor Unit-Air-Source) | Centrally-Ducted | 5TWR7024A1 | 5PX*B004AS3 | S8X1A040M3PTC | 23000 | 17.1 | 12.5 | 9 | 21800 | 17200 | 78.9% | 2 | 15300 | R-454B
216765057 | 3.58 | Yes | Yes | TRANE | HRCU-A-CB (Split System: Heat Pump with Remote Outdoor Unit-Air-Source) | Centrally-Ducted | 5TWX7048A1 | 5PX*DD10AS3 | S8X1C080M5PTC | 43000 | 16.5 | 11.7 | 9 | 44500 | 32600 | 73.26% | 2.1 | 29800 | R-454B
216765073 | 3.63 | Yes | Yes | TRANE | HRCU-A-CB (Split System: Heat Pump with Remote Outdoor Unit-Air-Source) | Centrally-Ducted | 5TWX7048A1 | 5TXCD010AS3 | S8X1C100M5PTC | 43500 | 17.1 | 12 | 9 | 44000 | 32200 | 73.18% | 2.2 | 29400 | R-454B
216765088 | 4.29 | Yes | Yes | TRANE | HRCU-A-CB (Split System: Heat Pump with Remote Outdoor Unit-Air-Source) | Centrally-Ducted | 5TWX7060A1 | 5PX*D008AS3 | S8X1D120M5PTC | 51500 | 16.5 | 11 | 8.7 | 51500 | 39000 | 75.73% | 2.1 | 34400 | R-454B
216765090 | 4.38 | Yes | Yes | TRANE | HRCU-A-CB (Split System: Heat Pump with Remote Outdoor Unit-Air-Source) | Centrally-Ducted | 5TWX7060A1 | 5PX*D010AS3 | S8X1D120M5PTC | 52500 | 16.5 | 11 | 9 | 51000 | 38500 | 75.49% | 2.2 | 34000 | R-454B
216765790 | 1.93 | Yes | Yes | TRANE | HRCU-A-CB (Split System: Heat Pump with Remote Outdoor Unit-Air-Source) | Centrally-Ducted | 5TWR7024A1 | 5PX*B004AS3 | S8V2B060M4PCB | 23200 | 17.1 | 12.5 | 8.7 | 21800 | 17300 | 79.36% | 2.02 | 15400 | R-454B
216766265 | 2.83 | Yes | Yes | AMERICAN STANDARD | HRCU-A-CB (Split System: Heat Pump with Remote Outdoor Unit-Air-Source) | Centrally-Ducted | 5A6H7036A1 | 5PX*DD10AS3 | S8V2D120M5PDB | 34000 | 17.1 | 12 | 9 | 32400 | 24000 | 74.07% | 2.21 | 21200 | R-454B
216766311 | 2.77 | Yes | Yes | AMERICAN STANDARD | HRCU-A-CB (Split System: Heat Pump with Remote Outdoor Unit-Air-Source) | Centrally-Ducted | 5A6H7036A1 | 5TXCB006AS3 | S9X2B040U3PSB | 33200 | 17 | 12 | 8.7 | 32600 | 24200 | 74.23% | 2.17 | 21400 | R-454B
213771264 | 1.98 | Yes | No | TEMPSTAR | HRCU-A-CB (Split System: Heat Pump with Remote Outdoor Unit-Air-Source) | Centrally-Ducted | TVH825GKA2* | EA*4X42L21A*+WALLCON | *80CTL0701716B* | 23800 | 16.5 | 10.5 | 8.1 | 21400 | 16700 | 78.04% | 1.96 | 20800 | R-410A
216892073 | 1.77 | Yes | Yes | RUSSELL | HRCU-A-CB (Split System: Heat Pump with Remote Outdoor Unit-Air-Source) | Centrally-Ducted | RD18AY24AJVC | TCFY2417MTANM | S802V0754A17UH | 21200 | 18 | 11.7 | 8.5 | 20800 | 16900 | 81.25% | 1.9 | 18100 | R-454B
215387242 | 2 | Yes | Yes | DIYCOOL | HRCU-A-CB (Split System: Heat Pump with Remote Outdoor Unit-Air-Source) | Centrally-Ducted | ACIQ-24-HP32 | ACIQ-24-AH32 |  | 24000 | 18 | 12.5 | 10 | 25000 | 25000 | 100% | 2 | 20600 | R-32
216764686 | 2.82 | Yes | Yes | AMERICAN STANDARD | HRCU-A-CB (Split System: Heat Pump with Remote Outdoor Unit-Air-Source) | Centrally-Ducted | 5A6H7036A1 | 5PX*CD07AS3 | S8X2C080M5PTC | 33800 | 17.1 | 12 | 8.7 | 33400 | 24400 | 73.05% | 2.1 | 21600 | R-454B
216676346 | 2.02 | Yes | No | AIRQUEST | HRCU-A-CB (Split System: Heat Pump with Remote Outdoor Unit-Air-Source) | Centrally-Ducted | D5CURAH24AAK | ESH5X36M12A* | *80MSU0401712A* | 24200 | 15.2 | 10 | 8.5 | 23600 | 19300 | 81.78% | 1.94 | 18700 | R-454B
216676979 | 2.05 | Yes | No | AIRQUEST | HRCU-A-CB (Split System: Heat Pump with Remote Outdoor Unit-Air-Source) | Centrally-Ducted | D5CURAH24AAK | EA*5X37M17A* | *92MSN0801716A* | 24600 | 15.5 | 10 | 9 | 23600 | 19200 | 81.36% | 2.06 | 18700 | R-454B
215667047 | 1.9 | Yes | Yes | KEEPRITE | HRCU-A-CB (Split System: Heat Pump with Remote Outdoor Unit-Air-Source) | Centrally-Ducted | C5H0V24*K*AAA* | EA*5X24M17A*+WALLCON | *80CTL0701716B* | 22800 | 16.5 | 10 | 9 | 24000 | 16900 | 70.42% | 1.96 | 20400 | R-454B
215667062 | 1.9 | No | Yes | DAY & NIGHT | HRCU-A-CB (Split System: Heat Pump with Remote Outdoor Unit-Air-Source) | Centrally-Ducted | C5H0V24*K*AAA* | EA*5X24M17A*+WALLCON | *80CTL0901716B* | 22800 | 17 | 10 | 9 | 24000 | 16800 | 70% | 1.96 | 20400 | R-454B
216766363 | 2.72 | Yes | Yes | AMERICAN STANDARD | HRCU-A-CB (Split System: Heat Pump with Remote Outdoor Unit-Air-Source) | Centrally-Ducted | 5A6H7036A1 | 5TXCC005AS3 | S8V2C080M5PDB | 32600 | 16 | 12 | 8.7 | 32600 | 24200 | 74.23% | 2.13 | 21400 | R-454B
215668623 | 2.82 | No | No | COMFORTMAKER | HRCU-A-CB (Split System: Heat Pump with Remote Outdoor Unit-Air-Source) | Centrally-Ducted | C5H0V36*K*AAA* | EA*5X37M17A*+WALLCON | *96CTN0801714B* | 33800 | 17.5 | 9.5 | 9 | 35800 | 25600 | 71.51% | 1.88 | 30800 | R-454B
216766481 | 3.63 | Yes | Yes | AMERICAN STANDARD | HRCU-A-CB (Split System: Heat Pump with Remote Outdoor Unit-Air-Source) | Centrally-Ducted | 5A6H7048A1 | 5PX*D008AS3 | S8V2C080M5PDB | 43500 | 16 | 12 | 8.7 | 45000 | 32800 | 72.89% | 2.21 | 30000 | R-454B
216766515 | 3.58 | Yes | Yes | AMERICAN STANDARD | HRCU-A-CB (Split System: Heat Pump with Remote Outdoor Unit-Air-Source) | Centrally-Ducted | 5A6H7048A1 | 5PX*D010AS3 | S9V2C100U5VSB | 43000 | 16.5 | 12 | 8.7 | 44000 | 32000 | 72.73% | 2.21 | 29200 | R-454B
216766549 | 3.63 | Yes | Yes | AMERICAN STANDARD | HRCU-A-CB (Split System: Heat Pump with Remote Outdoor Unit-Air-Source) | Centrally-Ducted | 5A6H7048A1 | 5PX*DD10AS3 | S9V2D120D5VSB | 43500 | 16 | 12 | 8.7 | 44500 | 32400 | 72.81% | 2.2 | 29600 | R-454B
216766689 | 4.38 | Yes | Yes | AMERICAN STANDARD | HRCU-A-CB (Split System: Heat Pump with Remote Outdoor Unit-Air-Source) | Centrally-Ducted | 5A6H7060A1 | 5PX*D010AS3+P0V0C000M50SD |  | 52500 | 16 | 11.5 | 9 | 50500 | 38500 | 76.24% | 2.24 | 33600 | R-454B
215667243 | 1.98 | Yes | Yes | DAY & NIGHT | HRCU-A-CB (Split System: Heat Pump with Remote Outdoor Unit-Air-Source) | Centrally-Ducted | C5H0V24*K*AAA* | EA*5X25M17A*+WALLCON | *97CMN0601714B* | 23800 | 17 | 10.5 | 9 | 23400 | 16500 | 70.51% | 2 | 19800 | R-454B
215667336 | 1.92 | Yes | Yes | DAY & NIGHT | HRCU-A-CB (Split System: Heat Pump with Remote Outdoor Unit-Air-Source) | Centrally-Ducted | C5H0V24*K*AAA* | EA*5X30M14A*+WALLCON | *80CTL0701412B* | 23000 | 17 | 10 | 8.5 | 23800 | 16700 | 70.17% | 1.86 | 20200 | R-454B
215667495 | 1.92 | Yes | Yes | DAY & NIGHT | HRCU-A-CB (Split System: Heat Pump with Remote Outdoor Unit-Air-Source) | Centrally-Ducted | C5H0V24*K*AAA* | EA*5X30M17A*+WALLCON | *97CMN0801714B* | 23000 | 17 | 10 | 8.5 | 23800 | 16700 | 70.17% | 1.86 | 20200 | R-454B
215667720 | 1.93 | Yes | Yes | DAY & NIGHT | HRCU-A-CB (Split System: Heat Pump with Remote Outdoor Unit-Air-Source) | Centrally-Ducted | C5H0V24*K*AAA* | EA*5X36M17A*+WALLCON | *96CTN0801714B* | 23200 | 17 | 10 | 9 | 23600 | 16600 | 70.34% | 1.98 | 20000 | R-454B
215675123 | 3.79 | No | No | COMFORTMAKER | HRCU-A-CB (Split System: Heat Pump with Remote Outdoor Unit-Air-Source) | Centrally-Ducted | C5H0V48*K*AAA* | ESH5X60M12A*+WALLCON | *80CSU0601716A* | 45500 | 16.5 | 9.5 | 8.5 | 48000 | 33800 | 70.42% | 2.06 | 42000 | R-454B
215670252 | 2.85 | No | No | DAY & NIGHT | HRCU-A-CB (Split System: Heat Pump with Remote Outdoor Unit-Air-Source) | Centrally-Ducted | C5H0V36*K*AAA* | ESH5X48M12A*+WALLCON | *95CSU0802120B* | 34200 | 16.5 | 9.5 | 8.5 | 35400 | 25200 | 71.19% | 1.88 | 30400 | R-454B
215670452 | 2.88 | Yes | Yes | DAY & NIGHT | HRCU-A-CB (Split System: Heat Pump with Remote Outdoor Unit-Air-Source) | Centrally-Ducted | C5H0V36*K*AAA* | ESH5X60M12A*+WALLCON | *80CTL0902120B* | 34600 | 17 | 10 | 8.5 | 34600 | 24800 | 71.68% | 1.92 | 29800 | R-454B
215670602 | 2.88 | Yes | Yes | DAY & NIGHT | HRCU-A-CB (Split System: Heat Pump with Remote Outdoor Unit-Air-Source) | Centrally-Ducted | C5H0V36*K*AAA* | ESH5X60M12A*+WALLCON | *96CTN1202422B* | 34600 | 17 | 10 | 8.5 | 34600 | 24800 | 71.68% | 1.92 | 30000 | R-454B
216678261 | 2.03 | Yes | No | AIRQUEST | HRCU-A-CB (Split System: Heat Pump with Remote Outdoor Unit-Air-Source) | Centrally-Ducted | D5CURAH24AAK | EA*5X25M17A* | *97VTN0601716A* | 24400 | 15.5 | 10 | 8.5 | 23200 | 19100 | 82.33% | 1.94 | 18500 | R-454B
216678308 | 1.97 | No | No | AIRQUEST | HRCU-A-CB (Split System: Heat Pump with Remote Outdoor Unit-Air-Source) | Centrally-Ducted | D5CURAH24AAK | EA*5X36M17A* | *97VTN0801716A* | 23600 | 15.2 | 9.8 | 8.5 | 24000 | 19400 | 80.83% | 1.9 | 18800 | R-454B
204456582 | 1.97 | Yes | Yes | AIRQUEST | HRCU-A-CB (Split System: Heat Pump with Remote Outdoor Unit-Air-Source) | Centrally-Ducted | HVH825GKA2* | EA*4X30L17A*+WALLCON | *80CTL0901716A* | 23600 | 17 | 11 | 8.1 | 21400 | 16600 | 77.57% | 1.92 | 20800 | R-410A
214626101 | 2.8 | Yes | Yes | LENNOX | HRCU-A-CB (Split System: Heat Pump with Remote Outdoor Unit-Air-Source) | Centrally-Ducted | SL25XPV-036-230A** | CK40HT-48B-0*+TDR | EL296UH045XV36B* | 33600 | 21.6 | 13 | 8.8 | 34800 | 26200 | 75.29% | 1.82 | 31400 | R-410A
216765890 | 1.97 | Yes | Yes | TRANE | HRCU-A-CB (Split System: Heat Pump with Remote Outdoor Unit-Air-Source) | Centrally-Ducted | 5TWR7024A1 | 5PX*BD06AS3 | S9X2B040D3PSB | 23600 | 17.1 | 12.5 | 8.5 | 22200 | 17300 | 77.93% | 1.96 | 15400 | R-454B
216764669 | 2.82 | Yes | Yes | TRANE | HRCU-A-CB (Split System: Heat Pump with Remote Outdoor Unit-Air-Source) | Centrally-Ducted | 5TWR7036A1 | 5PX*C007AS3 | S8X1C080M5PTC | 33800 | 17.1 | 12 | 8.7 | 32600 | 24200 | 74.23% | 2.2 | 21400 | R-454B
216764687 | 2.77 | Yes | Yes | TRANE | HRCU-A-CB (Split System: Heat Pump with Remote Outdoor Unit-Air-Source) | Centrally-Ducted | 5TWR7036A1 | 5PX*CD07AS3 | S8X2C100M5PSC | 33200 | 17.1 | 12 | 8.7 | 33200 | 24400 | 73.49% | 2.1 | 21400 | R-454B
216764689 | 2.82 | Yes | Yes | TRANE | HRCU-A-CB (Split System: Heat Pump with Remote Outdoor Unit-Air-Source) | Centrally-Ducted | 5TWR7036A1 | 5PX*CD07AS3 | S8X2C080M5PSC | 33800 | 17.1 | 12 | 8.7 | 33400 | 24400 | 73.05% | 2.1 | 21600 | R-454B
216764737 | 2.8 | Yes | Yes | TRANE | HRCU-A-CB (Split System: Heat Pump with Remote Outdoor Unit-Air-Source) | Centrally-Ducted | 5TWR7036A1 | 5TXCB006AS3 | S8X1B060M4PTC | 33600 | 17.1 | 12 | 9 | 32600 | 24200 | 74.23% | 2.1 | 21400 | R-454B
216766010 | 2.68 | Yes | Yes | TRANE | HRCU-A-CB (Split System: Heat Pump with Remote Outdoor Unit-Air-Source) | Centrally-Ducted | 5TWR7036A1 | 5PX*B004AS3 | S8V2B080M4PDB | 32200 | 16 | 12 | 8.7 | 32200 | 24000 | 74.53% | 2.11 | 21200 | R-454B
216766024 | 2.7 | Yes | Yes | TRANE | HRCU-A-CB (Split System: Heat Pump with Remote Outdoor Unit-Air-Source) | Centrally-Ducted | 5TWR7036A1 | 5PX*B004AS3+P0V0B000M40SD |  | 32400 | 16 | 12 | 8.7 | 32200 | 23800 | 73.91% | 2.13 | 21000 | R-454B
216766026 | 2.65 | Yes | Yes | TRANE | HRCU-A-CB (Split System: Heat Pump with Remote Outdoor Unit-Air-Source) | Centrally-Ducted | 5TWR7036A1 | 5PX*B004AS3 | S8V2A040M3PCB | 31800 | 16 | 11.7 | 8.5 | 32200 | 24000 | 74.53% | 2.09 | 21200 | R-454B
214606519 | 4.33 | Yes | No | YORK | HRCU-A-C (Split System: Heat Pump with Remote Outdoor Unit with No Indoor Fan --Air Source) | Centrally-Ducted | HH860E2S11 | CTM60D5CJS1 |  | 52000 | 15.2 | 10 | 8.5 | 55000 | 40000 | 72.73% | 2 | 38000 | R-454B
216620180 | 3.92 | No | No | BRYANT | HRCU-A-CB (Split System: Heat Pump with Remote Outdoor Unit-Air-Source) | Centrally-Ducted | DLCURAH48ABK | 40MUAAQ48XA3 |  | 47000 | 15.6 | 8.2 | 9.4 | 50000 | 46000 | 92% | 1.9 | 36000 | R-410A
216766571 | 3.63 | Yes | Yes | AMERICAN STANDARD | HRCU-A-CB (Split System: Heat Pump with Remote Outdoor Unit-Air-Source) | Centrally-Ducted | 5A6H7048A1 | 5TXCC009AS3 | S9V2C080U5VSB | 43500 | 16.5 | 12.5 | 8.7 | 43500 | 32000 | 73.56% | 2.22 | 29000 | R-454B
216677847 | 2.07 | Yes | Yes | AIRQUEST | HRCU-A-CB (Split System: Heat Pump with Remote Outdoor Unit-Air-Source) | Centrally-Ducted | D5CURAH24AAK | ESH5X36M12A* | *95MSU1002122A* | 24800 | 16 | 10 | 8.5 | 24000 | 19400 | 80.83% | 1.92 | 18900 | R-454B
216677879 | 2.02 | No | No | AIRQUEST | HRCU-A-CB (Split System: Heat Pump with Remote Outdoor Unit-Air-Source) | Centrally-Ducted | D5CURAH24AAK | ESH5X30M12A* | *95MSU0802120A* | 24200 | 15.2 | 9.8 | 8.5 | 24400 | 19600 | 80.33% | 1.9 | 19100 | R-454B
216678588 | 2.08 | Yes | No | AIRQUEST | HRCU-A-CB (Split System: Heat Pump with Remote Outdoor Unit-Air-Source) | Centrally-Ducted | D5CURAH24AAK | FHMA5*30L*B* |  | 25000 | 15.2 | 10 | 9 | 24000 | 19400 | 80.83% | 2.04 | 18900 | R-454B
216676530 | 1.98 | No | No | AIRQUEST | HRCU-A-CB (Split System: Heat Pump with Remote Outdoor Unit-Air-Source) | Centrally-Ducted | D5CURAH24AAK | ESH5X36M12A* | *80MS(N,L)0701712A* | 23800 | 15.2 | 9.8 | 8.5 | 23600 | 19200 | 81.36% | 1.94 | 18700 | R-454B
215674150 | 3.67 | No | No | DAY & NIGHT | HRCU-A-CB (Split System: Heat Pump with Remote Outdoor Unit-Air-Source) | Centrally-Ducted | C5H0V48*K*AAA* | EA*5X48M21A*+WALLCON | *96CTN1002122B* | 44000 | 17.5 | 9.5 | 9 | 48500 | 34000 | 70.1% | 2.04 | 42500 | R-454B
215674400 | 3.83 | No | Yes | DAY & NIGHT | HRCU-A-CB (Split System: Heat Pump with Remote Outdoor Unit-Air-Source) | Centrally-Ducted | C5H0V48*K*AAA* | EA*5X61M21A*+WALLCON | *95CSU1002122B* | 46000 | 18 | 10 | 9 | 48000 | 33600 | 70% | 2.08 | 42000 | R-454B
204299228 | 2.68 | Yes | Yes | AIRQUEST | HRCU-A-CB (Split System: Heat Pump with Remote Outdoor Unit-Air-Source) | Centrally-Ducted | HVH837GKA** | EA*4X48L21A*+WALLCON | *80CTL0902120A* | 32200 | 17.5 | 11.7 | 8.5 | 32600 | 25000 | 76.69% | 1.98 | 31400 | R-410A
204299428 | 2.7 | Yes | Yes | AIRQUEST | HRCU-A-CB (Split System: Heat Pump with Remote Outdoor Unit-Air-Source) | Centrally-Ducted | HVH837GKA** | EA*4X48L24A*+WALLCON | *96CTN1002122A* | 32400 | 17.5 | 11.7 | 8.5 | 32600 | 24800 | 76.07% | 2 | 31400 | R-410A
204299728 | 2.7 | Yes | Yes | AIRQUEST | HRCU-A-CB (Split System: Heat Pump with Remote Outdoor Unit-Air-Source) | Centrally-Ducted | HVH837GKA** | EN(A,D,W)4X48L21**+WALLCON | *80CTL0701716A* | 32400 | 17.5 | 11.5 | 8.1 | 33000 | 25000 | 75.76% | 1.94 | 31600 | R-410A
216766183 | 2.85 | Yes | Yes | AMERICAN STANDARD | HRCU-A-CB (Split System: Heat Pump with Remote Outdoor Unit-Air-Source) | Centrally-Ducted | 5A6H7036A1 | 5PX*C009AS3 | S8V2C080M5PCB | 34200 | 17.1 | 12 | 9 | 32400 | 24000 | 74.07% | 2.21 | 21400 | R-454B
216766215 | 2.82 | Yes | Yes | AMERICAN STANDARD | HRCU-A-CB (Split System: Heat Pump with Remote Outdoor Unit-Air-Source) | Centrally-Ducted | 5A6H7036A1 | 5PX*CD07AS3 | S9X1C100D5PSB | 33800 | 16 | 12 | 8.7 | 33600 | 24600 | 73.21% | 2.12 | 21800 | R-454B
216766249 | 2.85 | Yes | Yes | AMERICAN STANDARD | HRCU-A-CB (Split System: Heat Pump with Remote Outdoor Unit-Air-Source) | Centrally-Ducted | 5A6H7036A1 | 5PX*D008AS3 | S8V2D120M5PDB | 34200 | 17.1 | 12.5 | 9 | 32600 | 24200 | 74.23% | 2.22 | 21400 | R-454B
216766251 | 2.83 | Yes | Yes | AMERICAN STANDARD | HRCU-A-CB (Split System: Heat Pump with Remote Outdoor Unit-Air-Source) | Centrally-Ducted | 5A6H7036A1 | 5PX*D008AS3 | S9X2D120U5PSB | 34000 | 16 | 12.5 | 9 | 32600 | 24000 | 73.62% | 2.22 | 21200 | R-454B
216766317 | 2.77 | Yes | Yes | AMERICAN STANDARD | HRCU-A-CB (Split System: Heat Pump with Remote Outdoor Unit-Air-Source) | Centrally-Ducted | 5A6H7036A1 | 5TXCB006AS3 | S8V2B060M4PCB | 33200 | 16.5 | 12 | 8.7 | 32600 | 24000 | 73.62% | 2.16 | 21200 | R-454B
216766351 | 2.68 | Yes | Yes | AMERICAN STANDARD | HRCU-A-CB (Split System: Heat Pump with Remote Outdoor Unit-Air-Source) | Centrally-Ducted | 5A6H7036A1 | 5TXCC005AS3 | S9V2C100U5VSB | 32200 | 16 | 12 | 8.7 | 32200 | 23800 | 73.91% | 2.12 | 21000 | R-454B
216766383 | 2.85 | Yes | Yes | AMERICAN STANDARD | HRCU-A-CB (Split System: Heat Pump with Remote Outdoor Unit-Air-Source) | Centrally-Ducted | 5A6H7036A1 | 5TXCC007AS3 | S9X1C080U5PSB | 34200 | 17.1 | 12 | 9 | 33000 | 24400 | 73.94% | 2.2 | 21600 | R-454B
204299928 | 2.7 | Yes | Yes | AIRQUEST | HRCU-A-CB (Split System: Heat Pump with Remote Outdoor Unit-Air-Source) | Centrally-Ducted | HVH837GKA** | EN(A,D)4X48L24**+WALLCON | *97CMN1202422A* | 32400 | 17.5 | 11.5 | 8.1 | 33000 | 24800 | 75.15% | 1.96 | 31600 | R-410A
204300462 | 2.72 | Yes | Yes | AIRQUEST | HRCU-A-CB (Split System: Heat Pump with Remote Outdoor Unit-Air-Source) | Centrally-Ducted | HVH837GKA** | EHD4X48AAL+WALLCON | *80CTL1352422A* | 32600 | 17 | 11 | 8.1 | 33000 | 24800 | 75.15% | 1.98 | 31600 | R-410A
204300532 | 2.72 | Yes | Yes | AIRQUEST | HRCU-A-CB (Split System: Heat Pump with Remote Outdoor Unit-Air-Source) | Centrally-Ducted | HVH837GKA** | EHD4X48AAL+WALLCON | *97CMN1002122A* | 32600 | 17 | 11 | 8.1 | 33000 | 24800 | 75.15% | 1.98 | 31600 | R-410A
216679470 | 1.97 | Yes | Yes | CARRIER | HRCU-A-CB (Split System: Heat Pump with Remote Outdoor Unit-Air-Source) | Centrally-Ducted | 38MURAQ24AB3* | CSPH*3012AL* | 59TP7A060V17**16 | 23600 | 16 | 10 | 9 | 25800 | 23200 | 89.92% | 1.8 | 19000 | R-410A
214626102 | 2.82 | Yes | Yes | LENNOX | HRCU-A-CB (Split System: Heat Pump with Remote Outdoor Unit-Air-Source) | Centrally-Ducted | SL25XPV-036-230A** | CK40HT-48B-0*+TDR | EL296UH070XV36B* | 33800 | 21.8 | 13.3 | 8.8 | 34600 | 26200 | 75.72% | 1.82 | 31400 | R-410A
212975780 | 1.48 | Yes | No | KEEPRITE | HRCU-A-CB (Split System: Heat Pump with Remote Outdoor Unit-Air-Source) | Centrally-Ducted | DLCURAH18ABK | EA*4X19L17A* | *96VTN0801716B* | 17700 | 16.5 | 10.5 | 8.1 | 17700 | 17900 | 101.1% | 2.16 | 12100 | R-410A
212975460 | 1.46 | Yes | Yes | KEEPRITE | HRCU-A-CB (Split System: Heat Pump with Remote Outdoor Unit-Air-Source) | Centrally-Ducted | DLCURAH18ABK | EN(A,D)4X24L14** | *96VTN0601412B* | 17500 | 16 | 10.5 | 8.5 | 18500 | 19200 | 103.8% | 2.3 | 12400 | R-410A
212975276 | 1.93 | Yes | Yes | CARRIER | HRCU-A-CB (Split System: Heat Pump with Remote Outdoor Unit-Air-Source) | Centrally-Ducted | 38MURAQ24AB3* | CAP**3017AL* | 59TP6C040V17**12 | 23200 | 16 | 10 | 8.5 | 26400 | 25200 | 95.45% | 2.08 | 19200 | R-410A
212976097 | 1.95 | Yes | No | CARRIER | HRCU-A-CB (Split System: Heat Pump with Remote Outdoor Unit-Air-Source) | Centrally-Ducted | 38MURAQ24AB3* | CNPV*3017AL* | GG96VTAB48080B** | 23400 | 16.5 | 10 | 8.1 | 25800 | 24200 | 93.8% | 2 | 18900 | R-410A
216766124 | 2.72 | Yes | Yes | TRANE | HRCU-A-CB (Split System: Heat Pump with Remote Outdoor Unit-Air-Source) | Centrally-Ducted | 5TWR7036A1 | 5PX*C005AS3 | S8V2C080M5PDB | 32600 | 16 | 12 | 8.7 | 32400 | 24200 | 74.69% | 2.13 | 21400 | R-454B
216766142 | 2.72 | Yes | Yes | TRANE | HRCU-A-CB (Split System: Heat Pump with Remote Outdoor Unit-Air-Source) | Centrally-Ducted | 5TWR7036A1 | 5PX*C005AS3 | S9X2C080U5PSB | 32600 | 16 | 12 | 8.7 | 32400 | 24000 | 74.07% | 2.13 | 21200 | R-454B
216766158 | 2.83 | Yes | Yes | TRANE | HRCU-A-CB (Split System: Heat Pump with Remote Outdoor Unit-Air-Source) | Centrally-Ducted | 5TWR7036A1 | 5PX*C007AS3 | S9V2C080U5VSB | 34000 | 17.1 | 12 | 9 | 32600 | 24200 | 74.23% | 2.21 | 21400 | R-454B
216766176 | 2.83 | Yes | Yes | TRANE | HRCU-A-CB (Split System: Heat Pump with Remote Outdoor Unit-Air-Source) | Centrally-Ducted | 5TWR7036A1 | 5PX*C009AS3 | S9V2C100U5VSB | 34000 | 17.1 | 12 | 9 | 32200 | 23800 | 73.91% | 2.21 | 21200 | R-454B
216766194 | 2.72 | Yes | Yes | TRANE | HRCU-A-CB (Split System: Heat Pump with Remote Outdoor Unit-Air-Source) | Centrally-Ducted | 5TWR7036A1 | 5PX*CD05AS3 | S9V2C100D5VSB | 32600 | 16 | 12 | 8.2 | 33400 | 24400 | 73.05% | 1.99 | 21600 | R-454B
216765105 | 4.25 | Yes | Yes | TRANE | HRCU-A-CB (Split System: Heat Pump with Remote Outdoor Unit-Air-Source) | Centrally-Ducted | 5TWX7060A1 | 5PX*DD10AS3 | S8X2C080M5PSC | 51000 | 16 | 10 | 8.7 | 51000 | 38500 | 75.49% | 2.1 | 34000 | R-454B
216765106 | 4.25 | Yes | Yes | TRANE | HRCU-A-CB (Split System: Heat Pump with Remote Outdoor Unit-Air-Source) | Centrally-Ducted | 5TWX7060A1 | 5PX*DD10AS3 | S8X2C100M5PTC | 51000 | 16 | 10 | 8.7 | 51000 | 38500 | 75.49% | 2.1 | 34000 | R-454B
216766210 | 2.82 | Yes | Yes | TRANE | HRCU-A-CB (Split System: Heat Pump with Remote Outdoor Unit-Air-Source) | Centrally-Ducted | 5TWR7036A1 | 5PX*CD07AS3 | S8V2C100M5PDB | 33800 | 16.5 | 12 | 8.7 | 33600 | 24600 | 73.21% | 2.13 | 21800 | R-454B
215676268 | 3.92 | Yes | Yes | COMFORTMAKER | HRCU-A-CB (Split System: Heat Pump with Remote Outdoor Unit-Air-Source) | Centrally-Ducted | C5H0V48*K*AAA* | EVD5X48M24A*+WALLCON | *97CMN1202422B* | 47000 | 18.5 | 10 | 9 | 50000 | 36400 | 72.8% | 2 | 45500 | R-454B
215676368 | 4 | Yes | Yes | COMFORTMAKER | HRCU-A-CB (Split System: Heat Pump with Remote Outdoor Unit-Air-Source) | Centrally-Ducted | C5H0V48*K*AAA* | EVD5X49M24A*+WALLCON | *97CMN1002122B* | 48000 | 19 | 10 | 9 | 50000 | 36600 | 73.2% | 2 | 46000 | R-454B
215669348 | 2.87 | Yes | Yes | DAY & NIGHT | HRCU-A-CB (Split System: Heat Pump with Remote Outdoor Unit-Air-Source) | Centrally-Ducted | C5H0V36*K*AAA* | EA*5X60M24A*+WALLCON | *95CSU0802120B* | 34400 | 18 | 10 | 9 | 34200 | 24800 | 72.51% | 1.9 | 29800 | R-454B
215669098 | 2.82 | No | No | DAY & NIGHT | HRCU-A-CB (Split System: Heat Pump with Remote Outdoor Unit-Air-Source) | Centrally-Ducted | C5H0V36*K*AAA* | EA*5X48M21A*+WALLCON | *80CSU0401712A* | 33800 | 18 | 9.5 | 9 | 35000 | 25000 | 71.43% | 1.88 | 30200 | R-454B
215669498 | 2.92 | Yes | Yes | DAY & NIGHT | HRCU-A-CB (Split System: Heat Pump with Remote Outdoor Unit-Air-Source) | Centrally-Ducted | C5H0V36*K*AAA* | EA*5X61M21A*+WALLCON | *80CTL1102120B* | 35000 | 18.5 | 10.5 | 9 | 34400 | 24800 | 72.09% | 1.92 | 29800 | R-454B
215669834 | 2.8 | No | No | DAY & NIGHT | HRCU-A-CB (Split System: Heat Pump with Remote Outdoor Unit-Air-Source) | Centrally-Ducted | C5H0V36*K*AAA* | ESH5X36M12A*+WALLCON | *95CSU0601716B* | 33600 | 16 | 9 | 8.5 | 35800 | 25600 | 71.51% | 1.76 | 31000 | R-454B
213770814 | 1.95 | Yes | No | TEMPSTAR | HRCU-A-CB (Split System: Heat Pump with Remote Outdoor Unit-Air-Source) | Centrally-Ducted | TVH825GKA2* | EA*4X36L17A*+WALLCON | *80CTL0451712B* | 23400 | 16 | 10.5 | 8.1 | 21600 | 16800 | 77.78% | 1.92 | 20800 | R-410A
212984565 | 1.93 | Yes | Yes | CARRIER | HRCU-A-CB (Split System: Heat Pump with Remote Outdoor Unit-Air-Source) | Centrally-Ducted | 38MURAQ24AB3* | CAP**2417AL* | 59SC2E080M17**16 | 23200 | 17 | 10 | 9 | 26800 | 26800 | 100% | 2.3 | 19300 | R-410A
212984601 | 1.97 | Yes | Yes | CARRIER | HRCU-A-CB (Split System: Heat Pump with Remote Outdoor Unit-Air-Source) | Centrally-Ducted | 38MURAQ24AB3* | CAP**3617AL* | 59SC2E080M17**16 | 23600 | 17.5 | 10 | 8.5 | 26200 | 24000 | 91.6% | 2 | 19000 | R-410A
212984649 | 1.97 | Yes | Yes | CARRIER | HRCU-A-CB (Split System: Heat Pump with Remote Outdoor Unit-Air-Source) | Centrally-Ducted | 38MURAQ24AB3* | CNPV*2417AL* | 59SC2E080M17**16 | 23600 | 17 | 10 | 8.5 | 27000 | 24400 | 90.37% | 2.02 | 19500 | R-410A
204298638 | 2.63 | Yes | Yes | AIRQUEST | HRCU-A-CB (Split System: Heat Pump with Remote Outdoor Unit-Air-Source) | Centrally-Ducted | HVH837GKA** | EA*4X36L17A*+WALLCON | *80CTL0901716A* | 31600 | 17.5 | 11 | 8.1 | 33200 | 24200 | 72.89% | 1.86 | 31200 | R-410A
214719753 | 2.78 | Yes | Yes | YORK | HRCU-A-CB (Split System: Heat Pump with Remote Outdoor Unit-Air-Source) | Centrally-Ducted | HH836E2S11 | CTU48C5XFS1+TXV | TPLC100C16MP13 | 33400 | 18 | 11 | 9 | 31600 | 25400 | 80.38% | 2 | 26000 | R-454B
214719780 | 2.87 | Yes | Yes | YORK | HRCU-A-CB (Split System: Heat Pump with Remote Outdoor Unit-Air-Source) | Centrally-Ducted | HH836E2S11 | CTU48C5XFS1+TXV | TM8E120C20MP11 | 34400 | 17 | 11 | 8.5 | 32400 | 25600 | 79.01% | 2 | 26400 | R-454B
204298738 | 2.63 | Yes | Yes | AIRQUEST | HRCU-A-CB (Split System: Heat Pump with Remote Outdoor Unit-Air-Source) | Centrally-Ducted | HVH837GKA** | EA*4X36L21A*+WALLCON | *97CMN1002122A* | 31600 | 17 | 11 | 8.1 | 33200 | 24200 | 72.89% | 1.86 | 31200 | R-410A
204299558 | 2.68 | Yes | Yes | AIRQUEST | HRCU-A-CB (Split System: Heat Pump with Remote Outdoor Unit-Air-Source) | Centrally-Ducted | HVH837GKA** | END4X42L17**+WALLCON | *80CTL0901716A* | 32200 | 17.5 | 11.7 | 8.1 | 33000 | 24600 | 74.55% | 1.92 | 31400 | R-410A
214719746 | 3.63 | Yes | Yes | YORK | HRCU-A-CB (Split System: Heat Pump with Remote Outdoor Unit-Air-Source) | Centrally-Ducted | HH860E2S11 | CTU60C5XGS1+TXV | TP9C080C16MP13 | 43500 | 17 | 11 | 9 | 44000 | 33600 | 76.36% | 2 | 32600 | R-454B
216765843 | 1.83 | Yes | Yes | AMERICAN STANDARD | HRCU-A-CB (Split System: Heat Pump with Remote Outdoor Unit-Air-Source) | Centrally-Ducted | 5A6H7024A1 | 5PX*B006AS3 | S9X2B040D3PSB | 22000 | 16 | 12 | 8.7 | 21200 | 17000 | 80.19% | 2.02 | 15100 | R-454B
216765859 | 1.98 | Yes | Yes | AMERICAN STANDARD | HRCU-A-CB (Split System: Heat Pump with Remote Outdoor Unit-Air-Source) | Centrally-Ducted | 5A6H7024A1 | 5PX*B006AS3 | S9V2B060U4VSB | 23800 | 17.1 | 12.5 | 9 | 21800 | 17400 | 79.82% | 2.08 | 15500 | R-454B
215675753 | 3.96 | No | No | CARRIER | HRCU-A-CB (Split System: Heat Pump with Remote Outdoor Unit-Air-Source) | Centrally-Ducted | 27VNA048A*030* | CVAMA6021XMA*+UI | 59CU5B060C17**16 | 47500 | 18 | 9.5 | 9 | 50000 | 37200 | 74.4% | 1.98 | 47000 | R-454B
215675803 | 4 | Yes | Yes | CARRIER | HRCU-A-CB (Split System: Heat Pump with Remote Outdoor Unit-Air-Source) | Centrally-Ducted | 27VNA048A*030* | CVAMA6021XMA*+UI | 59MN7C080C21**20 | 48000 | 19 | 10 | 9 | 50000 | 36800 | 73.6% | 2 | 46500 | R-454B
215675903 | 3.96 | Yes | Yes | CARRIER | HRCU-A-CB (Split System: Heat Pump with Remote Outdoor Unit-Air-Source) | Centrally-Ducted | 27VNA048A*030* | CVAMA6024XMA*+UI | 59CU5B080C21**20 | 47500 | 18.5 | 10 | 9 | 50000 | 36800 | 73.6% | 2 | 46500 | R-454B
215676153 | 3.88 | No | No | CARRIER | HRCU-A-CB (Split System: Heat Pump with Remote Outdoor Unit-Air-Source) | Centrally-Ducted | 27VNA048A*030* | CVAVA4821XMA*+UI | 59TN6C080C17**14 | 46500 | 18 | 9.5 | 9 | 50000 | 35600 | 71.2% | 2 | 44500 | R-454B
215676323 | 4 | Yes | Yes | CARRIER | HRCU-A-CB (Split System: Heat Pump with Remote Outdoor Unit-Air-Source) | Centrally-Ducted | 27VNA048A*030* | CVAVA4924XMA*+UI | 58TN*B135C24**22 | 48000 | 19 | 10.5 | 9 | 50000 | 36400 | 72.8% | 2 | 46000 | R-454B
216676888 | 2.03 | Yes | No | AIRQUEST | HRCU-A-CB (Split System: Heat Pump with Remote Outdoor Unit-Air-Source) | Centrally-Ducted | D5CURAH24AAK | EA*5X37M17A* | *92MSN0601412A* | 24400 | 15.2 | 10 | 8.5 | 23600 | 19200 | 81.36% | 1.96 | 18700 | R-454B
216676955 | 1.93 | No | No | AIRQUEST | HRCU-A-CB (Split System: Heat Pump with Remote Outdoor Unit-Air-Source) | Centrally-Ducted | D5CURAH24AAK | EA*5X24M17A* | *92MSN0801716A* | 23200 | 15.2 | 9.5 | 8.5 | 24600 | 19600 | 79.67% | 1.88 | 19200 | R-454B
215674040 | 3.67 | No | No | DAY & NIGHT | HRCU-A-CB (Split System: Heat Pump with Remote Outdoor Unit-Air-Source) | Centrally-Ducted | C5H0V48*K*AAA* | EA*5X48M21A*+WALLCON | *80CTL0702120B* | 44000 | 17.5 | 9.5 | 9 | 48500 | 34200 | 70.52% | 2.06 | 42500 | R-454B
215674240 | 3.75 | No | No | DAY & NIGHT | HRCU-A-CB (Split System: Heat Pump with Remote Outdoor Unit-Air-Source) | Centrally-Ducted | C5H0V48*K*AAA* | EA*5X60M24A*+WALLCON | *97CMN0602120B* | 45000 | 17.5 | 9.5 | 9 | 47500 | 34000 | 71.58% | 2.06 | 42000 | R-454B
215674340 | 3.79 | No | No | DAY & NIGHT | HRCU-A-CB (Split System: Heat Pump with Remote Outdoor Unit-Air-Source) | Centrally-Ducted | C5H0V48*K*AAA* | EA*5X61M21A*+WALLCON | *80CTL0701716B* | 45500 | 17.5 | 9.5 | 9 | 48000 | 34000 | 70.83% | 2.06 | 42500 | R-454B
215853448 | 2.8 | Yes | Yes | CHAMPION HEATING AND COOLING | HRCU-A-CB (Split System: Heat Pump with Remote Outdoor Unit-Air-Source) | Centrally-Ducted | HH836E2S11 | CTF36B5CDS1 | Z9ES080B12SMPS1 | 33600 | 18 | 11 | 8.5 | 31400 | 25600 | 81.53% | 2 | 27800 | R-454B
215318799 | 4.5 | Yes | No | BRYANT | HRCU-A-CB (Split System: Heat Pump with Remote Outdoor Unit-Air-Source) | Centrally-Ducted | 37MBHAQ58AA3 | 45MBAAQ60XA3 |  | 54000 | 15.4 | 10 | 9.2 | 59000 | 53000 | 89.83% | 2 | 41000 | R-454B
216091300 | 1.92 | Yes | Yes | BRYANT | HRCU-A-CB (Split System: Heat Pump with Remote Outdoor Unit-Air-Source) | Centrally-Ducted | DLCSRBH24AAK | 40MBABQ24XB3 |  | 23000 | 18.4 | 11.7 | 9.3 | 26000 | 21200 | 81.54% | 1.9 | 16900 | R-410A
216676072 | 2.08 | Yes | No | AIRQUEST | HRCU-A-CB (Split System: Heat Pump with Remote Outdoor Unit-Air-Source) | Centrally-Ducted | D5CURAH24AAK | EA*5X37M21A* | *80MS(N,L)1102120A* | 25000 | 15.5 | 10 | 9 | 23200 | 19100 | 82.33% | 2.1 | 18500 | R-454B
216676153 | 2.02 | Yes | No | AIRQUEST | HRCU-A-CB (Split System: Heat Pump with Remote Outdoor Unit-Air-Source) | Centrally-Ducted | D5CURAH24AAK | EA*5X25M17A* | *80VSL0451412B* | 24200 | 15.5 | 10 | 8.5 | 23200 | 19100 | 82.33% | 1.94 | 18500 | R-454B
216676589 | 2.02 | Yes | No | AIRQUEST | HRCU-A-CB (Split System: Heat Pump with Remote Outdoor Unit-Air-Source) | Centrally-Ducted | D5CURAH24AAK | EA*5X25M17A* | *80VTL0451412B* | 24200 | 15.5 | 10 | 8.5 | 23200 | 19100 | 82.33% | 1.94 | 18500 | R-454B
216676721 | 2.08 | Yes | No | AIRQUEST | HRCU-A-CB (Split System: Heat Pump with Remote Outdoor Unit-Air-Source) | Centrally-Ducted | D5CURAH24AAK | EA*5X37M21A* | *80VTL0902120B* | 25000 | 15.2 | 10 | 8.5 | 23200 | 19100 | 82.33% | 1.96 | 18500 | R-454B
211717296 | 4.5 | Yes | Yes | Stealth Comfort | HRCU-A-CB (Split System: Heat Pump with Remote Outdoor Unit-Air-Source) | Centrally-Ducted | SC-4860-HP | SC-60-AH |  | 54000 | 16 | 10 | 9 | 54000 | 41000 | 75.93% | 1.8 | 44000 | R-410A
216677308 | 2.03 | Yes | No | AIRQUEST | HRCU-A-CB (Split System: Heat Pump with Remote Outdoor Unit-Air-Source) | Centrally-Ducted | D5CURAH24AAK | EA*5X37M21A* | *96MSN0802120A* | 24400 | 15.5 | 10 | 8.5 | 23000 | 19000 | 82.61% | 1.96 | 18400 | R-454B
216677723 | 2.03 | Yes | No | AIRQUEST | HRCU-A-CB (Split System: Heat Pump with Remote Outdoor Unit-Air-Source) | Centrally-Ducted | D5CURAH24AAK | EA*5X37M21A* | *95MSU0401712A* | 24400 | 15.5 | 10 | 8.5 | 23000 | 19100 | 83.04% | 1.96 | 18500 | R-454B
215666953 | 1.87 | No | No | DAY & NIGHT | HRCU-A-CB (Split System: Heat Pump with Remote Outdoor Unit-Air-Source) | Centrally-Ducted | C5H0V24*K*AAA* | EA*5X24M14A*+WALLCON | *96CTN0401410B* | 22400 | 15.5 | 9 | 8.5 | 24600 | 17300 | 70.33% | 1.82 | 20800 | R-454B
213773767 | 2 | Yes | Yes | HEIL | HRCU-A-CB (Split System: Heat Pump with Remote Outdoor Unit-Air-Source) | Centrally-Ducted | HVH825GKA3* | EA*4X48L21A*+WALLCON | *97CMN1002122B* | 24000 | 16.5 | 11 | 8.1 | 21000 | 16500 | 78.57% | 2.02 | 20400 | R-410A
214719725 | 2.75 | Yes | Yes | YORK | HRCU-A-CB (Split System: Heat Pump with Remote Outdoor Unit-Air-Source) | Centrally-Ducted | HH836E2S11 | CTU36B5XDS1+TXV | TP9C080B12MP13 | 33000 | 18 | 11 | 8.5 | 30800 | 25000 | 81.17% | 2 | 27000 | R-454B
214719726 | 2.75 | Yes | Yes | YORK | HRCU-A-CB (Split System: Heat Pump with Remote Outdoor Unit-Air-Source) | Centrally-Ducted | HH836E2S11 | CTU36B5XDS1+TXV | YP9C080B12MP13 | 33000 | 18 | 11 | 8.5 | 30800 | 25000 | 81.17% | 2 | 27000 | R-454B
211262768 | 1.46 | Yes | Yes | AIRQUEST | HRCU-A-CB (Split System: Heat Pump with Remote Outdoor Unit-Air-Source) | Centrally-Ducted | DLCURAH18ABK | EN(A,D)4X24L14** | *80ES(N,L)0701412A* | 17500 | 16 | 11 | 8.5 | 18400 | 18800 | 102.2% | 2.26 | 12400 | R-410A
213773160 | 2 | Yes | No | COMFORTMAKER | HRCU-A-CB (Split System: Heat Pump with Remote Outdoor Unit-Air-Source) | Centrally-Ducted | CVH825GKA3* | EA*4X37L17A*+WALLCON | *80CTL0451712B* | 24000 | 16 | 10.5 | 8.1 | 21600 | 16800 | 77.78% | 1.98 | 20800 | R-410A
213773260 | 2.02 | Yes | No | COMFORTMAKER | HRCU-A-CB (Split System: Heat Pump with Remote Outdoor Unit-Air-Source) | Centrally-Ducted | CVH825GKA3* | EA*4X37L21A*+WALLCON | *80CTL0451712B* | 24200 | 16.5 | 10.5 | 8.1 | 21200 | 16700 | 78.77% | 2 | 20600 | R-410A
213773480 | 1.97 | Yes | No | COMFORTMAKER | HRCU-A-CB (Split System: Heat Pump with Remote Outdoor Unit-Air-Source) | Centrally-Ducted | CVH825GKA3* | EA*4X42L21A*+WALLCON | *96CTN0801714B* | 23600 | 16.5 | 10.5 | 8.1 | 21400 | 16600 | 77.57% | 1.94 | 20600 | R-410A
213773530 | 1.98 | Yes | Yes | COMFORTMAKER | HRCU-A-CB (Split System: Heat Pump with Remote Outdoor Unit-Air-Source) | Centrally-Ducted | CVH825GKA3* | EA*4X42L24A*+WALLCON | *97CMN1002122B* | 23800 | 16.5 | 11 | 8.1 | 21400 | 16600 | 77.57% | 1.96 | 20600 | R-410A
213773630 | 2.02 | Yes | No | COMFORTMAKER | HRCU-A-CB (Split System: Heat Pump with Remote Outdoor Unit-Air-Source) | Centrally-Ducted | CVH825GKA3* | EA*4X43L21A*+WALLCON | *97CMN0601714B* | 24200 | 16.5 | 10.5 | 8.1 | 21200 | 16700 | 78.77% | 2 | 20600 | R-410A
213773760 | 2 | Yes | No | COMFORTMAKER | HRCU-A-CB (Split System: Heat Pump with Remote Outdoor Unit-Air-Source) | Centrally-Ducted | CVH825GKA3* | EA*4X48L21A*+WALLCON | *97CMN0801714B* | 24000 | 16.5 | 10.5 | 8.1 | 21000 | 16600 | 79.05% | 2 | 20400 | R-410A
204300302 | 2.72 | Yes | Yes | AIRQUEST | HRCU-A-CB (Split System: Heat Pump with Remote Outdoor Unit-Air-Source) | Centrally-Ducted | HVH837GKA** | EHD4X42AAL+WALLCON | *96CTN1202422A* | 32600 | 17 | 11 | 8.1 | 33000 | 24800 | 75.15% | 1.96 | 31600 | R-410A
215670010 | 2.83 | No | No | DAY & NIGHT | HRCU-A-CB (Split System: Heat Pump with Remote Outdoor Unit-Air-Source) | Centrally-Ducted | C5H0V36*K*AAA* | ESH5X42M12A*+WALLCON | *80CTL1102120B* | 34000 | 16.5 | 9.5 | 8.5 | 35600 | 25200 | 70.79% | 1.78 | 30600 | R-454B
215670026 | 2.82 | No | No | DAY & NIGHT | HRCU-A-CB (Split System: Heat Pump with Remote Outdoor Unit-Air-Source) | Centrally-Ducted | C5H0V36*K*AAA* | ESH5X42M12A*+WALLCON | *95CSU0601716B* | 33800 | 16 | 9 | 8.5 | 35600 | 25400 | 71.35% | 1.78 | 30800 | R-454B
215670058 | 2.82 | No | No | DAY & NIGHT | HRCU-A-CB (Split System: Heat Pump with Remote Outdoor Unit-Air-Source) | Centrally-Ducted | C5H0V36*K*AAA* | ESH5X42M12A*+WALLCON | *97CMN0801714B* | 33800 | 16.5 | 9 | 8.5 | 35800 | 25400 | 70.95% | 1.78 | 30800 | R-454B
215670074 | 2.83 | No | No | DAY & NIGHT | HRCU-A-CB (Split System: Heat Pump with Remote Outdoor Unit-Air-Source) | Centrally-Ducted | C5H0V36*K*AAA* | ESH5X42M12A*+WALLCON | *97CMN1002122B* | 34000 | 16.5 | 9.5 | 8.5 | 35600 | 25200 | 70.79% | 1.78 | 30600 | R-454B
215676373 | 4 | Yes | Yes | CARRIER | HRCU-A-CB (Split System: Heat Pump with Remote Outdoor Unit-Air-Source) | Centrally-Ducted | 27VNA048A*030* | CVAVA4924XMA*+UI | 59MN7C120C24**22 | 48000 | 19 | 10 | 9 | 50000 | 36600 | 73.2% | 2 | 46000 | R-454B
216765891 | 1.97 | Yes | Yes | AMERICAN STANDARD | HRCU-A-CB (Split System: Heat Pump with Remote Outdoor Unit-Air-Source) | Centrally-Ducted | 5A6H7024A1 | 5PX*BD06AS3 | S9X2B040D3PSB | 23600 | 17.1 | 12.5 | 8.5 | 22200 | 17300 | 77.93% | 1.96 | 15400 | R-454B
216765941 | 1.8 | Yes | No | AMERICAN STANDARD | HRCU-A-CB (Split System: Heat Pump with Remote Outdoor Unit-Air-Source) | Centrally-Ducted | 5A6H7024A1 | 5TXCB004AS3 | S9X1B040D3PSB | 21600 | 15.2 | 11.7 | 8.5 | 21200 | 16800 | 79.25% | 1.93 | 15000 | R-454B
216765943 | 1.82 | Yes | No | AMERICAN STANDARD | HRCU-A-CB (Split System: Heat Pump with Remote Outdoor Unit-Air-Source) | Centrally-Ducted | 5A6H7024A1 | 5TXCB004AS3 | S9V2B040D3VSB | 21800 | 15.2 | 11.7 | 8.5 | 21200 | 16900 | 79.72% | 1.96 | 15100 | R-454B
216765973 | 1.98 | Yes | Yes | AMERICAN STANDARD | HRCU-A-CB (Split System: Heat Pump with Remote Outdoor Unit-Air-Source) | Centrally-Ducted | 5A6H7024A1 | 5TXCB006AS3 | S9X2B040U3PSB | 23800 | 17.1 | 12.5 | 9 | 21800 | 17400 | 79.82% | 2.08 | 15500 | R-454B
216766009 | 2.67 | Yes | Yes | AMERICAN STANDARD | HRCU-A-CB (Split System: Heat Pump with Remote Outdoor Unit-Air-Source) | Centrally-Ducted | 5A6H7036A1 | 5PX*B004AS3 | S8V2B060M4PDB | 32000 | 16 | 11.7 | 8.5 | 32200 | 24000 | 74.53% | 2.11 | 21200 | R-454B
216766041 | 2.8 | Yes | Yes | AMERICAN STANDARD | HRCU-A-CB (Split System: Heat Pump with Remote Outdoor Unit-Air-Source) | Centrally-Ducted | 5A6H7036A1 | 5PX*B006AS3 | S9X1B080U4PSB | 33600 | 16.5 | 12 | 8.7 | 32800 | 24400 | 74.39% | 2.18 | 21600 | R-454B
216766057 | 2.75 | Yes | Yes | AMERICAN STANDARD | HRCU-A-CB (Split System: Heat Pump with Remote Outdoor Unit-Air-Source) | Centrally-Ducted | 5A6H7036A1 | 5PX*B006AS3+P0V0A000M30SD |  | 33000 | 16 | 12 | 8.7 | 32400 | 24000 | 74.07% | 2.15 | 21200 | R-454B
211262510 | 1.48 | Yes | Yes | AIRQUEST | HRCU-A-CB (Split System: Heat Pump with Remote Outdoor Unit-Air-Source) | Centrally-Ducted | DLCURAH18ABK | EN(A,D)4X24L14** | *80VSL0451412A* | 17700 | 16 | 10.5 | 8.5 | 18600 | 18800 | 101.1% | 2.26 | 12400 | R-410A
216764706 | 2.75 | Yes | Yes | AMERICAN STANDARD | HRCU-A-CB (Split System: Heat Pump with Remote Outdoor Unit-Air-Source) | Centrally-Ducted | 5A6H7036A1 | 5PX*D008AS3 | S8X1D120M5PTC | 33000 | 17.1 | 12.5 | 9 | 32200 | 23800 | 73.91% | 2.1 | 21000 | R-454B
216764720 | 2.72 | Yes | Yes | AMERICAN STANDARD | HRCU-A-CB (Split System: Heat Pump with Remote Outdoor Unit-Air-Source) | Centrally-Ducted | 5A6H7036A1 | 5TXCB004AS3 | S8X2B080M4PSC | 32600 | 17.1 | 11.5 | 8.7 | 32800 | 24400 | 74.39% | 2.1 | 21600 | R-454B
216764790 | 3.63 | Yes | Yes | AMERICAN STANDARD | HRCU-A-CB (Split System: Heat Pump with Remote Outdoor Unit-Air-Source) | Centrally-Ducted | 5A6H7048A1 | 5PX*D008AS3 | S8X1C100M5PTC | 43500 | 17.1 | 11.7 | 9 | 45000 | 33000 | 73.33% | 2.2 | 30200 | R-454B
216764840 | 3.63 | Yes | Yes | AMERICAN STANDARD | HRCU-A-CB (Split System: Heat Pump with Remote Outdoor Unit-Air-Source) | Centrally-Ducted | 5A6H7048A1 | 5TXCD010AS3 | S8X2C100M5PSC | 43500 | 17.1 | 12 | 9 | 44000 | 32200 | 73.18% | 2.2 | 29400 | R-454B
212619670 | 2.8 | No | Yes | YISO | HRCU-A-CB (Split System: Heat Pump with Remote Outdoor Unit-Air-Source) | Centrally-Ducted | YOHA8-36A | YAHA-36A |  | 33600 | 19 | 10.8 | 9 | 36000 | 25200 | 70% | 1.95 | 27600 | R-410A
216678107 | 1.97 | No | No | AIRQUEST | HRCU-A-CB (Split System: Heat Pump with Remote Outdoor Unit-Air-Source) | Centrally-Ducted | D5CURAH24AAK | EA*5X36M17A* | *96VTN0801716B* | 23600 | 15.2 | 9.8 | 8.5 | 24000 | 19400 | 80.83% | 1.9 | 18800 | R-454B
216678410 | 2.07 | Yes | No | AIRQUEST | HRCU-A-CB (Split System: Heat Pump with Remote Outdoor Unit-Air-Source) | Centrally-Ducted | D5CURAH24AAK | EA*5X37M21A* | *97VTN1002122A* | 24800 | 15.5 | 10 | 9 | 23200 | 19100 | 82.33% | 2.08 | 18400 | R-454B
215853450 | 2.78 | Yes | Yes | CHAMPION HEATING AND COOLING | HRCU-A-CB (Split System: Heat Pump with Remote Outdoor Unit-Air-Source) | Centrally-Ducted | HH836E2S11 | CTM36B5CDS1 | Z9ES080B12SMPS1 | 33400 | 18 | 11 | 8.5 | 31200 | 25600 | 82.05% | 2 | 27600 | R-454B
214719757 | 2.85 | Yes | Yes | YORK | HRCU-A-CB (Split System: Heat Pump with Remote Outdoor Unit-Air-Source) | Centrally-Ducted | HH836E2S11 | CTU48C5XFS1+TXV | TP9C100C20MP13 | 34200 | 18 | 11 | 9 | 32600 | 25800 | 79.14% | 2 | 26600 | R-454B
214838750 | 2.75 | Yes | Yes | YISO | HRCU-A-CB (Split System: Heat Pump with Remote Outdoor Unit-Air-Source) | Centrally-Ducted | YOHA2-36AA | YLCN2-3036BA | FG7SA-072C-T24B* | 33000 | 16.5 | 11 | 8.5 | 34600 | 24400 | 70.52% | 1.95 | 27600 | R-410A
216776005 | 1.92 | Yes | Yes | JOHNSON CONTROLS | HRCU-A-CB (Split System: Heat Pump with Remote Outdoor Unit-Air-Source) | Centrally-Ducted | HH824E2S11 | CTM36B5ADS1 | Z8ES060A12SMPS1 | 23000 | 18 | 12 | 9.5 | 23000 | 18500 | 80.43% | 2 | 18200 | R-454B
216766224 | 2.82 | Yes | Yes | TRANE | HRCU-A-CB (Split System: Heat Pump with Remote Outdoor Unit-Air-Source) | Centrally-Ducted | 5TWR7036A1 | 5PX*CD07AS3 | S9X2C100D5PSB | 33800 | 16 | 12 | 8.7 | 33600 | 24600 | 73.21% | 2.12 | 21800 | R-454B
216765960 | 1.97 | Yes | Yes | TRANE | HRCU-A-CB (Split System: Heat Pump with Remote Outdoor Unit-Air-Source) | Centrally-Ducted | 5TWR7024A1 | 5TXCB006AS3 | S8V2B060M4PDB | 23600 | 17.1 | 12.5 | 8.7 | 21800 | 17300 | 79.36% | 2.05 | 15400 | R-454B
216765107 | 4.29 | Yes | Yes | TRANE | HRCU-A-CB (Split System: Heat Pump with Remote Outdoor Unit-Air-Source) | Centrally-Ducted | 5TWX7060A1 | 5TXCD008AS3 | S8X1D120M5PTC | 51500 | 16.5 | 11 | 8.7 | 51500 | 39000 | 75.73% | 2.1 | 34400 | R-454B
216801857 | 2.77 | Yes | Yes | JOHNSON CONTROLS | HRCU-A-CB (Split System: Heat Pump with Remote Outdoor Unit-Air-Source) | Centrally-Ducted | HH836E2S11 | CTM48C5CFS1 | Z8ET100C20LMPS1 | 33200 | 19 | 11.7 | 9 | 30800 | 23000 | 74.68% | 2 | 25600 | R-454B
216766623 | 3.63 | Yes | No | AMERICAN STANDARD | HRCU-A-CB (Split System: Heat Pump with Remote Outdoor Unit-Air-Source) | Centrally-Ducted | 5A6H7048A1 | 5TXCD010AS3 | S9X2C100U5PSB | 43500 | 15.2 | 12 | 8.7 | 44000 | 32200 | 73.18% | 2.22 | 29400 | R-454B
204298938 | 2.65 | Yes | Yes | AIRQUEST | HRCU-A-CB (Split System: Heat Pump with Remote Outdoor Unit-Air-Source) | Centrally-Ducted | HVH837GKA** | EA*4X42L21A*+WALLCON | *80CTL0902120A* | 31800 | 17.5 | 11.5 | 8.1 | 33200 | 24400 | 73.49% | 1.9 | 31400 | R-410A
213771616 | 2 | Yes | No | BRYANT HEATING AND COOLING SYSTEMS | HRCU-A-CB (Split System: Heat Pump with Remote Outdoor Unit-Air-Source) | Centrally-Ducted | 288BNV025*0**B* | CAP**4821AL*+UI | 987MC42060C17*** | 24000 | 16.5 | 10.5 | 8.1 | 21000 | 16600 | 79.05% | 2 | 20400 | R-410A
215387233 | 4.67 | Yes | No | Stealth Comfort | HSP-A (Single-Package Heat Pump Air-Source) | Centrally-Ducted | ACIQ-PHH1760000K000V |  |  | 56000 | 17 | 10.6 | 8.3 | 57000 | 45000 | 78.95% | 1.8 | 37000 | R-410A
216770039 | 3.58 | Yes | Yes | AMERICAN STANDARD | HRCU-A-CB (Split System: Heat Pump with Remote Outdoor Unit-Air-Source) | Centrally-Ducted | 5A6H7048A1 | 5TXCC009AS3 | S9V2C100U5PSC | 43000 | 16 | 12 | 8.7 | 44000 | 32400 | 73.64% | 2.2 | 29400 | R-454B
216766667 | 4.38 | Yes | No | AMERICAN STANDARD | HRCU-A-CB (Split System: Heat Pump with Remote Outdoor Unit-Air-Source) | Centrally-Ducted | 5A6H7060A1 | 5PX*D010AS3 | S8V2C100M5PDB | 52500 | 15.2 | 11.2 | 9 | 51000 | 38500 | 75.49% | 2.22 | 34000 | R-454B
216766683 | 4.38 | Yes | Yes | AMERICAN STANDARD | HRCU-A-CB (Split System: Heat Pump with Remote Outdoor Unit-Air-Source) | Centrally-Ducted | 5A6H7060A1 | 5PX*D010AS3 | S9X2C080U5PSB | 52500 | 16 | 11 | 8.7 | 51000 | 38500 | 75.49% | 2.21 | 34200 | R-454B
216766567 | 3.58 | Yes | Yes | AMERICAN STANDARD | HRCU-A-CB (Split System: Heat Pump with Remote Outdoor Unit-Air-Source) | Centrally-Ducted | 5A6H7048A1 | 5TXCC009AS3 | S9X1C080U5PSB | 43000 | 16.5 | 12 | 8.7 | 43500 | 32000 | 73.56% | 2.21 | 29200 | R-454B
216766601 | 3.63 | Yes | Yes | AMERICAN STANDARD | HRCU-A-CB (Split System: Heat Pump with Remote Outdoor Unit-Air-Source) | Centrally-Ducted | 5A6H7048A1 | 5TXCD008AS3 | S9X2D120U5PSB | 43500 | 16 | 12 | 9 | 44500 | 32600 | 73.26% | 2.23 | 29800 | R-454B
216766685 | 4.38 | Yes | No | AMERICAN STANDARD | HRCU-A-CB (Split System: Heat Pump with Remote Outdoor Unit-Air-Source) | Centrally-Ducted | 5A6H7060A1 | 5PX*D010AS3 | S9X2C100U5PSB | 52500 | 15.2 | 11 | 8.7 | 51500 | 39000 | 75.73% | 2.21 | 34400 | R-454B
216766703 | 4.29 | Yes | No | AMERICAN STANDARD | HRCU-A-CB (Split System: Heat Pump with Remote Outdoor Unit-Air-Source) | Centrally-Ducted | 5A6H7060A1 | 5PX*DD10AS3+P0V0C000M50SD |  | 51500 | 15.2 | 11.2 | 8.7 | 51000 | 38500 | 75.49% | 2.2 | 33800 | R-454B
216766737 | 4.25 | Yes | No | AMERICAN STANDARD | HRCU-A-CB (Split System: Heat Pump with Remote Outdoor Unit-Air-Source) | Centrally-Ducted | 5A6H7060A1 | 5TXCD008AS3 | S9X2D120U5PSB | 51000 | 15.2 | 11.2 | 8.7 | 51500 | 39000 | 75.73% | 2.19 | 34000 | R-454B
216801871 | 4.5 | Yes | Yes | JOHNSON CONTROLS | HRCU-A-CB (Split System: Heat Pump with Remote Outdoor Unit-Air-Source) | Centrally-Ducted | HH860E2S11 | CTF60C5CHS1 | Z8ET100C20LMPS1 | 54000 | 19 | 12 | 9 | 53500 | 38000 | 71.03% | 2 | 36600 | R-454B
216801872 | 4.5 | Yes | Yes | JOHNSON CONTROLS | HRCU-A-CB (Split System: Heat Pump with Remote Outdoor Unit-Air-Source) | Centrally-Ducted | HH860E2S11 | CTM60C5CHS1 | Z8ET100C20LMPS1 | 54000 | 19 | 12 | 9 | 54000 | 38000 | 70.37% | 2 | 36600 | R-454B
216782536 | 3.71 | Yes | Yes | JOHNSON CONTROLS | HRCU-A-CB (Split System: Heat Pump with Remote Outdoor Unit-Air-Source) | Centrally-Ducted | HH860E2S11 | CTU60C5XGS1+TXV | Z8ES080C16LMPS1 | 44500 | 18 | 12 | 9 | 44500 | 33400 | 75.06% | 2 | 33000 | R-454B
216785663 | 2.87 | Yes | Yes | JOHNSON CONTROLS | HRCU-A-CB (Split System: Heat Pump with Remote Outdoor Unit-Air-Source) | Centrally-Ducted | HH836E2S11 | CTF48C5CFS1 | Z8ES100C20LMPS1 | 34400 | 19 | 11 | 9 | 32000 | 25400 | 79.38% | 2 | 26000 | R-454B
214594993 | 2.85 | Yes | Yes | JOHNSON CONTROLS | HRCU-A-CB (Split System: Heat Pump with Remote Outdoor Unit-Air-Source) | Centrally-Ducted | HH836E2S11 | CTF48C5CFS1 | Z8ES120C20SMPS1 | 34200 | 19 | 11 | 9 | 32000 | 25400 | 79.38% | 2 | 26200 | R-454B
216783423 | 2.92 | Yes | Yes | JOHNSON CONTROLS | HRCU-A-CB (Split System: Heat Pump with Remote Outdoor Unit-Air-Source) | Centrally-Ducted | HH836E2S11 | CTF36C5CDS1 | Z8ES080C20LMPS1 | 35000 | 19 | 11 | 8.5 | 32800 | 27000 | 82.32% | 2 | 29400 | R-454B
214397268 | 2.78 | Yes | Yes | JOHNSON CONTROLS | HRCU-A-CB (Split System: Heat Pump with Remote Outdoor Unit-Air-Source) | Centrally-Ducted | HH836E2S11 | CTF36C5CDS1 | TM9Y100C16MP11 | 33400 | 18 | 11 | 9 | 31000 | 25200 | 81.29% | 2 | 27200 | R-454B
216782622 | 4.46 | Yes | Yes | JOHNSON CONTROLS | HRCU-A-CB (Split System: Heat Pump with Remote Outdoor Unit-Air-Source) | Centrally-Ducted | HH860E2S11 | CTM60C5CHS1 | Z8ES100C20LMPS1 | 53500 | 19 | 12 | 9 | 53500 | 38500 | 71.96% | 2 | 36600 | R-454B
216766091 | 2.72 | Yes | Yes | AMERICAN STANDARD | HRCU-A-CB (Split System: Heat Pump with Remote Outdoor Unit-Air-Source) | Centrally-Ducted | 5A6H7036A1 | 5PX*BD04AS3 | S9X2B040D3PSB | 32600 | 16 | 11.2 | 8.2 | 33800 | 24800 | 73.37% | 1.98 | 22000 | R-454B
215670288 | 2.83 | No | No | HEIL | HRCU-A-CB (Split System: Heat Pump with Remote Outdoor Unit-Air-Source) | Centrally-Ducted | H5H0V36*K*AAA* | ESH5X48M12A*+WALLCON | *97CMN0801714B* | 34000 | 16.5 | 9 | 8.5 | 35600 | 25400 | 71.35% | 1.76 | 30600 | R-454B
215670338 | 2.82 | No | No | HEIL | HRCU-A-CB (Split System: Heat Pump with Remote Outdoor Unit-Air-Source) | Centrally-Ducted | H5H0V36*K*AAA* | ESH5X48M12A*+WALLCON | *96CTN0601714B* | 33800 | 16 | 9 | 8.5 | 35600 | 25400 | 71.35% | 1.78 | 30800 | R-454B
215670438 | 2.88 | No | No | HEIL | HRCU-A-CB (Split System: Heat Pump with Remote Outdoor Unit-Air-Source) | Centrally-Ducted | H5H0V36*K*AAA* | ESH5X60M12A*+WALLCON | *80CTL0901716B* | 34600 | 17 | 9.5 | 8.5 | 34600 | 24800 | 71.68% | 1.8 | 30000 | R-454B
215670588 | 2.88 | Yes | Yes | HEIL | HRCU-A-CB (Split System: Heat Pump with Remote Outdoor Unit-Air-Source) | Centrally-Ducted | H5H0V36*K*AAA* | ESH5X60M12A*+WALLCON | *96CTN1002122B* | 34600 | 17 | 10 | 8.5 | 34600 | 24800 | 71.68% | 1.92 | 30000 | R-454B
215387248 | 4 | Yes | Yes | Stealth Comfort | HRCU-A-CB (Split System: Heat Pump with Remote Outdoor Unit-Air-Source) | Centrally-Ducted | ACIQ-48-HP32 | ACIQ-48-AH32 |  | 48000 | 19 | 12 | 10 | 48000 | 48000 | 100% | 2 | 39500 | R-32
216765875 | 1.95 | Yes | Yes | AMERICAN STANDARD | HRCU-A-CB (Split System: Heat Pump with Remote Outdoor Unit-Air-Source) | Centrally-Ducted | 5A6H7024A1 | 5PX*BD04AS3 | S8V2B060M4PCB | 23400 | 17.1 | 12.5 | 8.1 | 22400 | 17300 | 77.23% | 1.84 | 15400 | R-454B
216764756 | 2.82 | Yes | Yes | AMERICAN STANDARD | HRCU-A-CB (Split System: Heat Pump with Remote Outdoor Unit-Air-Source) | Centrally-Ducted | 5A6H7036A1 | 5TXCC007AS3 | S8X1C080M5PTC | 33800 | 17.1 | 12 | 8.7 | 32800 | 24200 | 73.78% | 2.2 | 21400 | R-454B
216766007 | 2.65 | Yes | Yes | AMERICAN STANDARD | HRCU-A-CB (Split System: Heat Pump with Remote Outdoor Unit-Air-Source) | Centrally-Ducted | 5A6H7036A1 | 5PX*B004AS3 | S8V2A040M3PDB | 31800 | 16 | 11.7 | 8.5 | 32200 | 24000 | 74.53% | 2.09 | 21200 | R-454B
216766023 | 2.63 | Yes | Yes | AMERICAN STANDARD | HRCU-A-CB (Split System: Heat Pump with Remote Outdoor Unit-Air-Source) | Centrally-Ducted | 5A6H7036A1 | 5PX*B004AS3+P0V0A000M30SD |  | 31600 | 16 | 12 | 8.5 | 31600 | 23800 | 75.32% | 2.08 | 20800 | R-454B
216766043 | 2.8 | Yes | Yes | AMERICAN STANDARD | HRCU-A-CB (Split System: Heat Pump with Remote Outdoor Unit-Air-Source) | Centrally-Ducted | 5A6H7036A1 | 5PX*B006AS3 | S9X1B060U4PSB | 33600 | 16.5 | 12 | 8.7 | 32800 | 24200 | 73.78% | 2.18 | 21400 | R-454B
216782652 | 3.67 | Yes | Yes | JOHNSON CONTROLS | HRCU-A-CB (Split System: Heat Pump with Remote Outdoor Unit-Air-Source) | Centrally-Ducted | HH860E2S11 | CTU60C5XGS1+TXV | Z8ES120C16LMPS1 | 44000 | 18 | 12 | 9 | 43500 | 33000 | 75.86% | 2 | 32000 | R-454B
214397401 | 3.63 | Yes | Yes | JOHNSON CONTROLS | HRCU-A-CB (Split System: Heat Pump with Remote Outdoor Unit-Air-Source) | Centrally-Ducted | HH860E2S11 | CTF60C5CGS1 | TM9Y100C16MP11 | 43500 | 17 | 11 | 9 | 44500 | 33800 | 75.96% | 2 | 33000 | R-454B
216439946 | 1.72 | Yes | Yes | TRANE | HRCU-A-CB (Split System: Heat Pump with Remote Outdoor Unit-Air-Source) | Centrally-Ducted | 5TWV0X24A1 | 5PX*B003AS3 | S9V2B040U3PSC+LRP | 20600 | 19 | 11.7 | 9.4 | 23800 | 17600 | 73.95% | 2.1 | 22400 | R-454B
216612235 | 2.68 | Yes | Yes | TRANE | HRCU-A-CB (Split System: Heat Pump with Remote Outdoor Unit-Air-Source) | Centrally-Ducted | 5TWV0X36A1 | 5TXCB004AS3 | S9V2B060D3PSC+LRP | 32200 | 17.6 | 11.2 | 9.7 | 31000 | 24400 | 78.71% | 2 | 30800 | R-454B
216440014 | 2.83 | Yes | Yes | TRANE | HRCU-A-CB (Split System: Heat Pump with Remote Outdoor Unit-Air-Source) | Centrally-Ducted | 5TWV0X36A1 | 5PX*B004AS3 | L8V1B080U4VSB+LRP | 34000 | 18.8 | 12 | 9.7 | 31600 | 25000 | 79.11% | 2.1 | 31400 | R-454B
216440030 | 2.67 | Yes | Yes | TRANE | HRCU-A-CB (Split System: Heat Pump with Remote Outdoor Unit-Air-Source) | Centrally-Ducted | 5TWV0X36A1 | 5PX*B006AS3 | S9V2B080D4VSB+LRP | 32000 | 17.2 | 11.7 | 9.4 | 31800 | 23600 | 74.21% | 2.1 | 30000 | R-454B
214397253 | 2.88 | Yes | Yes | JOHNSON CONTROLS | HRCU-A-CB (Split System: Heat Pump with Remote Outdoor Unit-Air-Source) | Centrally-Ducted | HH836E2S11 | CTF36C5CDS1+JME16C2SN1 |  | 34600 | 19 | 12 | 9 | 31600 | 26000 | 82.28% | 2 | 28200 | R-454B
214719971 | 3.71 | Yes | Yes | JOHNSON CONTROLS | HRCU-A-CB (Split System: Heat Pump with Remote Outdoor Unit-Air-Source) | Centrally-Ducted | HH860E2S11 | CTU60C5XGS1+TXV | TPLC120C20MP13 | 44500 | 18 | 11 | 9 | 45000 | 33800 | 75.11% | 2 | 33600 | R-454B
214838746 | 1.98 | Yes | Yes | YISO | HRCU-A-CB (Split System: Heat Pump with Remote Outdoor Unit-Air-Source) | Centrally-Ducted | YOHA2-36AA | YLCN2-2430AA | FG7SA-054C-T23A* | 23800 | 17.5 | 12 | 8.5 | 24000 | 19200 | 80% | 2 | 22400 | R-410A
215667888 | 2 | Yes | Yes | DAY & NIGHT | HRCU-A-CB (Split System: Heat Pump with Remote Outdoor Unit-Air-Source) | Centrally-Ducted | C5H0V24*K*AAA* | EA*5X37M21A*+WALLCON | *97CMN0601714B* | 24000 | 17 | 10.5 | 9 | 23400 | 16400 | 70.09% | 2.02 | 19700 | R-454B
215667904 | 2 | Yes | Yes | DAY & NIGHT | HRCU-A-CB (Split System: Heat Pump with Remote Outdoor Unit-Air-Source) | Centrally-Ducted | C5H0V24*K*AAA* | EA*5X37M21A*+WALLCON | *97CMN0801714B* | 24000 | 17.5 | 10.5 | 9 | 23400 | 16400 | 70.09% | 2 | 19700 | R-454B
215667920 | 2 | Yes | Yes | DAY & NIGHT | HRCU-A-CB (Split System: Heat Pump with Remote Outdoor Unit-Air-Source) | Centrally-Ducted | C5H0V24*K*AAA* | EA*5X37M21A*+WALLCON | *96CTN0601714B* | 24000 | 17.5 | 10.5 | 9 | 23400 | 16400 | 70.09% | 2 | 19700 | R-454B
214397332 | 2.83 | Yes | Yes | JOHNSON CONTROLS | HRCU-A-CB (Split System: Heat Pump with Remote Outdoor Unit-Air-Source) | Centrally-Ducted | HH836E2S11 | CTM48C5CFS1+JMVT17CC2N1 |  | 34000 | 19 | 11.7 | 9 | 31600 | 25000 | 79.11% | 2 | 25600 | R-454B
216764454 | 3.63 | Yes | No | TRANE | HRCU-A-C (Split System: Heat Pump with Remote Outdoor Unit with No Indoor Fan --Air Source) | Centrally-Ducted | 5TWX7048A1 | 5PX*D010AS3 |  | 43500 | 15.5 | 11.7 | 8.7 | 44500 | 32800 | 73.71% | 2.1 | 29800 | R-454B
216439966 | 1.77 | Yes | Yes | TRANE | HRCU-A-CB (Split System: Heat Pump with Remote Outdoor Unit-Air-Source) | Centrally-Ducted | 5TWV0X24A1 | 5PX*B006AS3 | S9V2B040U3PSC+LRP | 21200 | 20 | 12 | 9.4 | 22400 | 16800 | 75% | 2.1 | 21000 | R-454B
216439982 | 1.6 | Yes | Yes | TRANE | HRCU-A-CB (Split System: Heat Pump with Remote Outdoor Unit-Air-Source) | Centrally-Ducted | 5TWV0X24A1 | 5TXCB003AS3 | S9V2B040D3PSC+LRP | 19200 | 17.1 | 11 | 9 | 22800 | 16900 | 74.12% | 2 | 21400 | R-454B
214720118 | 3.71 | Yes | Yes | JOHNSON CONTROLS | HRCU-A-CB (Split System: Heat Pump with Remote Outdoor Unit-Air-Source) | Centrally-Ducted | HH860E2S11 | CTU60C5XGS1+TXV | TMLE100C20MP11 | 44500 | 17 | 11.7 | 9 | 45000 | 33800 | 75.11% | 2 | 33400 | R-454B
214720168 | 3.71 | Yes | Yes | JOHNSON CONTROLS | HRCU-A-CB (Split System: Heat Pump with Remote Outdoor Unit-Air-Source) | Centrally-Ducted | HH860E2S11 | CTU60C5XGS1+TXV | TMLE100C16MP11 | 44500 | 18 | 11 | 9 | 45500 | 34200 | 75.16% | 2 | 34200 | R-454B
214720103 | 2.77 | Yes | Yes | JOHNSON CONTROLS | HRCU-A-CB (Split System: Heat Pump with Remote Outdoor Unit-Air-Source) | Centrally-Ducted | HH836E2S11 | CTU48C5XFS1+TXV | TM8Y100C16MP11 | 33200 | 19 | 11 | 9 | 31400 | 25000 | 79.62% | 2 | 25600 | R-454B
214626136 | 2.87 | Yes | Yes | LENNOX | HRCU-A-CB (Split System: Heat Pump with Remote Outdoor Unit-Air-Source) | Centrally-Ducted | SL25XPV-036-230A** | CK40DT-50/60C-0*+TDR | SL280DF080NV60C* | 34400 | 19 | 13.5 | 9.3 | 36000 | 28800 | 80% | 1.86 | 35000 | R-410A
216765925 | 1.93 | Yes | Yes | AMERICAN STANDARD | HRCU-A-CB (Split System: Heat Pump with Remote Outdoor Unit-Air-Source) | Centrally-Ducted | 5A6H7024A1 | 5TXCB004AS3+P0V0A000M30SD |  | 23200 | 17.1 | 12.5 | 8.7 | 21800 | 17300 | 79.36% | 2.02 | 15400 | R-454B
216765959 | 1.9 | Yes | Yes | AMERICAN STANDARD | HRCU-A-CB (Split System: Heat Pump with Remote Outdoor Unit-Air-Source) | Centrally-Ducted | 5A6H7024A1 | 5TXCB004AS3+P0V0B000M40SD |  | 22800 | 17.1 | 12.5 | 11 | 21400 | 17000 | 79.44% | 1.99 | 15100 | R-454B
216766073 | 2.73 | Yes | Yes | AMERICAN STANDARD | HRCU-A-CB (Split System: Heat Pump with Remote Outdoor Unit-Air-Source) | Centrally-Ducted | 5A6H7036A1 | 5PX*BD04AS3 | S9X1B060D3PSB | 32800 | 16.5 | 11.5 | 8.2 | 33600 | 24800 | 73.81% | 1.99 | 21800 | R-454B
216766075 | 2.72 | Yes | Yes | AMERICAN STANDARD | HRCU-A-CB (Split System: Heat Pump with Remote Outdoor Unit-Air-Source) | Centrally-Ducted | 5A6H7036A1 | 5PX*BD04AS3 | S9X1B040D3PSB | 32600 | 16 | 11.2 | 8.2 | 33800 | 24800 | 73.37% | 1.98 | 22000 | R-454B
216766123 | 2.72 | Yes | Yes | AMERICAN STANDARD | HRCU-A-CB (Split System: Heat Pump with Remote Outdoor Unit-Air-Source) | Centrally-Ducted | 5A6H7036A1 | 5PX*C005AS3 | S8V2C100M5PCB | 32600 | 16 | 12 | 8.7 | 32400 | 24000 | 74.07% | 2.13 | 21200 | R-454B
216766125 | 2.72 | Yes | Yes | AMERICAN STANDARD | HRCU-A-CB (Split System: Heat Pump with Remote Outdoor Unit-Air-Source) | Centrally-Ducted | 5A6H7036A1 | 5PX*C005AS3 | S8V2C080M5PDB | 32600 | 16 | 12 | 8.7 | 32400 | 24200 | 74.69% | 2.13 | 21400 | R-454B
216766159 | 2.83 | Yes | Yes | AMERICAN STANDARD | HRCU-A-CB (Split System: Heat Pump with Remote Outdoor Unit-Air-Source) | Centrally-Ducted | 5A6H7036A1 | 5PX*C007AS3 | S9V2C080U5VSB | 34000 | 17.1 | 12 | 9 | 32600 | 24200 | 74.23% | 2.21 | 21400 | R-454B
216766209 | 2.73 | Yes | No | AMERICAN STANDARD | HRCU-A-CB (Split System: Heat Pump with Remote Outdoor Unit-Air-Source) | Centrally-Ducted | 5A6H7036A1 | 5PX*CD05AS3 | S9X2C100D5PSB | 32800 | 15.2 | 12 | 8.2 | 33400 | 24400 | 73.05% | 1.99 | 21600 | R-454B
214396834 | 2.8 | Yes | Yes | JOHNSON CONTROLS | HRCU-A-CB (Split System: Heat Pump with Remote Outdoor Unit-Air-Source) | Centrally-Ducted | HH836E2S11 | CTF36B5CDS1 | TM8E080B12MP11 | 33600 | 18 | 11 | 8.5 | 31800 | 26000 | 81.76% | 2 | 28200 | R-454B
214396881 | 2.83 | Yes | Yes | JOHNSON CONTROLS | HRCU-A-CB (Split System: Heat Pump with Remote Outdoor Unit-Air-Source) | Centrally-Ducted | HH836E2S11 | CTM36C5CDS1 | TPLC100C16MP13 | 34000 | 18 | 11 | 8.5 | 32000 | 26200 | 81.88% | 2 | 28600 | R-454B
214396915 | 2.9 | Yes | Yes | JOHNSON CONTROLS | HRCU-A-CB (Split System: Heat Pump with Remote Outdoor Unit-Air-Source) | Centrally-Ducted | HH836E2S11 | CTF36C5CDS1 | TM8E080C20MP11 | 34800 | 17 | 11 | 8.5 | 32800 | 27000 | 82.32% | 2 | 29400 | R-454B
214397233 | 2.78 | Yes | Yes | JOHNSON CONTROLS | HRCU-A-CB (Split System: Heat Pump with Remote Outdoor Unit-Air-Source) | Centrally-Ducted | HH836E2S11 | CTM36C5CDS1 | TM8Y100C20MP11 | 33400 | 17 | 11.7 | 8.5 | 30800 | 25200 | 81.82% | 2 | 27200 | R-454B
214719701 | 2.8 | Yes | Yes | JOHNSON CONTROLS | HRCU-A-CB (Split System: Heat Pump with Remote Outdoor Unit-Air-Source) | Centrally-Ducted | HH836E2S11 | CTU36B5XDS1+TXV | TM8E080B12MP11 | 33600 | 18 | 11 | 8.5 | 31800 | 26000 | 81.76% | 2 | 28200 | R-454B
214719919 | 2.87 | Yes | Yes | JOHNSON CONTROLS | HRCU-A-CB (Split System: Heat Pump with Remote Outdoor Unit-Air-Source) | Centrally-Ducted | HH836E2S11 | CTU48C5XFS1+TXV | TM8Y100C20MP11 | 34400 | 19 | 11 | 9 | 32600 | 25800 | 79.14% | 2 | 26400 | R-454B
214720000 | 2.87 | Yes | Yes | JOHNSON CONTROLS | HRCU-A-CB (Split System: Heat Pump with Remote Outdoor Unit-Air-Source) | Centrally-Ducted | HH836E2S11 | CTU48C5XFS1+TXV | TMLE100C20MP11 | 34400 | 17 | 11 | 8.5 | 32600 | 25800 | 79.14% | 2 | 26400 | R-454B
216766291 | 2.67 | Yes | Yes | AMERICAN STANDARD | HRCU-A-CB (Split System: Heat Pump with Remote Outdoor Unit-Air-Source) | Centrally-Ducted | 5A6H7036A1 | 5TXCB004AS3 | S8V2B060M4PDB | 32000 | 16 | 11.7 | 8.5 | 32200 | 24000 | 74.53% | 2.11 | 21200 | R-454B
216766327 | 2.62 | Yes | No | AMERICAN STANDARD | HRCU-A-CB (Split System: Heat Pump with Remote Outdoor Unit-Air-Source) | Centrally-Ducted | 5A6H7036A1 | 5TXCB006AS3 | S9V2B040D3VSB | 31400 | 15.2 | 11.5 | 8.7 | 31400 | 23600 | 75.16% | 2.13 | 20800 | R-454B
216766361 | 2.72 | Yes | Yes | AMERICAN STANDARD | HRCU-A-CB (Split System: Heat Pump with Remote Outdoor Unit-Air-Source) | Centrally-Ducted | 5A6H7036A1 | 5TXCC005AS3 | S8V2C100M5PDB | 32600 | 16 | 12 | 8.7 | 32400 | 24000 | 74.07% | 2.13 | 21200 | R-454B
216766375 | 2.82 | Yes | Yes | AMERICAN STANDARD | HRCU-A-CB (Split System: Heat Pump with Remote Outdoor Unit-Air-Source) | Centrally-Ducted | 5A6H7036A1 | 5TXCC007AS3 | S8V2C080M5PDB | 33800 | 17 | 12 | 8.7 | 32800 | 24200 | 73.78% | 2.19 | 21400 | R-454B
216766443 | 3.58 | Yes | Yes | AMERICAN STANDARD | HRCU-A-CB (Split System: Heat Pump with Remote Outdoor Unit-Air-Source) | Centrally-Ducted | 5A6H7048A1 | 5PX*C009AS3 | S9V2C100U5VSB | 43000 | 16 | 12 | 8.7 | 44000 | 32400 | 73.64% | 2.2 | 29400 | R-454B
216766459 | 3.63 | Yes | Yes | AMERICAN STANDARD | HRCU-A-CB (Split System: Heat Pump with Remote Outdoor Unit-Air-Source) | Centrally-Ducted | 5A6H7048A1 | 5PX*C009AS3 | S8V2C080M5PDB | 43500 | 16.5 | 12 | 8.7 | 44000 | 32200 | 73.18% | 2.21 | 29400 | R-454B
216764870 | 4.38 | Yes | Yes | AMERICAN STANDARD | HRCU-A-CB (Split System: Heat Pump with Remote Outdoor Unit-Air-Source) | Centrally-Ducted | 5A6H7060A1 | 5PX*D010AS3 | S8X2C100M5PTC | 52500 | 16.5 | 11.2 | 9 | 51000 | 38500 | 75.49% | 2.2 | 34000 | R-454B
216766661 | 4.25 | Yes | No | AMERICAN STANDARD | HRCU-A-CB (Split System: Heat Pump with Remote Outdoor Unit-Air-Source) | Centrally-Ducted | 5A6H7060A1 | 5PX*D008AS3 | S8V2D120M5PDB | 51000 | 15.2 | 11.2 | 8.7 | 51500 | 39000 | 75.73% | 2.19 | 34000 | R-454B
207826607 | 1.5 | Yes | Yes | MIDEA | HRCU-A-CB (Split System: Heat Pump with Remote Outdoor Unit-Air-Source) | Centrally-Ducted | DLCSRBH18AAK | DLFSABH18XBK |  | 18000 | 17.6 | 11.7 | 9.6 | 19000 | 17000 | 89.47% | 2 | 15400 | R-410A
214838755 | 3.67 | Yes | Yes | YISO | HRCU-A-CB (Split System: Heat Pump with Remote Outdoor Unit-Air-Source) | Centrally-Ducted | YOHA2-60AA | YLCN2-4248CA | FG7SA-108C-T35C* | 44000 | 17 | 11.7 | 8.3 | 46000 | 32400 | 70.43% | 1.95 | 38000 | R-410A
216766639 | 4.29 | Yes | Yes | AMERICAN STANDARD | HRCU-A-CB (Split System: Heat Pump with Remote Outdoor Unit-Air-Source) | Centrally-Ducted | 5A6H7060A1 | 5PX*D008AS3+P0V0D000M50SD |  | 51500 | 16 | 11.2 | 9 | 51500 | 38500 | 74.76% | 2.22 | 34000 | R-454B
216766691 | 4.42 | Yes | Yes | AMERICAN STANDARD | HRCU-A-CB (Split System: Heat Pump with Remote Outdoor Unit-Air-Source) | Centrally-Ducted | 5A6H7060A1 | 5PX*D010AS3+P0V0D000M50SD |  | 53000 | 16 | 11.7 | 9 | 50500 | 38000 | 75.25% | 2.26 | 33600 | R-454B
215670242 | 2.83 | No | No | DAY & NIGHT | HRCU-A-CB (Split System: Heat Pump with Remote Outdoor Unit-Air-Source) | Centrally-Ducted | C5H0V36*K*AAA* | ESH5X48M12A*+WALLCON | *95CSU0601716B* | 34000 | 16.5 | 9.5 | 8.5 | 35600 | 25400 | 71.35% | 1.76 | 30600 | R-454B
215670562 | 2.75 | No | No | DAY & NIGHT | HRCU-A-CB (Split System: Heat Pump with Remote Outdoor Unit-Air-Source) | Centrally-Ducted | C5H0V36*K*AAA* | ESH5X60M12A*+WALLCON | *96CTN0401410B* | 33000 | 15.5 | 9 | 8.5 | 35000 | 25200 | 72% | 1.78 | 30200 | R-454B
216766721 | 4.25 | Yes | No | AMERICAN STANDARD | HRCU-A-CB (Split System: Heat Pump with Remote Outdoor Unit-Air-Source) | Centrally-Ducted | 5A6H7060A1 | 5TXCD008AS3 | S9X1D120U5PSB | 51000 | 15.2 | 11.2 | 8.7 | 51500 | 39000 | 75.73% | 2.19 | 34000 | R-454B
216770081 | 4.29 | Yes | Yes | AMERICAN STANDARD | HRCU-A-CB (Split System: Heat Pump with Remote Outdoor Unit-Air-Source) | Centrally-Ducted | 5A6H7060A1 | 5TXCD008AS3 | S8X1D120M5PSC | 51500 | 16 | 11 | 8.7 | 51500 | 39000 | 75.73% | 2.19 | 34400 | R-454B
214290147 | 3.58 | Yes | Yes | YISO | HRCU-A-CB (Split System: Heat Pump with Remote Outdoor Unit-Air-Source) | Centrally-Ducted | YOHA2-60AA | YLCN2-4248CA | MGH96M080C4A | 43000 | 17.5 | 11.7 | 8.8 | 45000 | 32400 | 72% | 1.95 | 37000 | R-410A
214290150 | 4.33 | No | Yes | YISO | HRCU-A-CB (Split System: Heat Pump with Remote Outdoor Unit-Air-Source) | Centrally-Ducted | YOHA2-60AA | YLCN2-4860DA | MGH96M100D5A | 52000 | 18 | 11.7 | 8.7 | 54000 | 37800 | 70% | 1.9 | 41000 | R-410A
214290133 | 3.5 | Yes | No | YISO | HRCU-A-C (Split System: Heat Pump with Remote Outdoor Unit with No Indoor Fan --Air Source) | Centrally-Ducted | YOHA2-60AA | YLCN2-4248CA+DK |  | 42000 | 15.2 | 11.7 | 8.6 | 43000 | 32400 | 75.35% | 1.9 | 37000 | R-410A
215447622 | 3.75 | Yes | Yes | YISO | HRCU-A-CB (Split System: Heat Pump with Remote Outdoor Unit-Air-Source) | Centrally-Ducted | YOHA2-60AA | YLCN2-4248CA | FG7TC-100D-V35C* | 45000 | 18 | 11.7 | 8.8 | 46000 | 32400 | 70.43% | 1.95 | 38000 | R-410A
214838753 | 2.75 | Yes | Yes | YISO | HRCU-A-CB (Split System: Heat Pump with Remote Outdoor Unit-Air-Source) | Centrally-Ducted | YOHA2-60AA | YLCN2-3036BA | FG7SA-090C-T24B* | 33000 | 17 | 12 | 8.5 | 35000 | 28000 | 80% | 1.95 | 30000 | R-410A
216764830 | 3.67 | Yes | Yes | AMERICAN STANDARD | HRCU-A-CB (Split System: Heat Pump with Remote Outdoor Unit-Air-Source) | Centrally-Ducted | 5A6H7048A1 | 5TXCD010AS3 | S8X1D120M5PTC | 44000 | 17.1 | 12 | 9 | 44500 | 32400 | 72.81% | 2.2 | 29600 | R-454B
216445237 | 3.92 | Yes | Yes | YISO | HRCU-A-CB (Split System: Heat Pump with Remote Outdoor Unit-Air-Source) | Centrally-Ducted | YOHA2-60CB | YAHA2-48CB |  | 47000 | 19 | 12 | 10 | 48000 | 34400 | 71.67% | 2.1 | 42000 | R-454B
216770057 | 3.58 | Yes | Yes | AMERICAN STANDARD | HRCU-A-CB (Split System: Heat Pump with Remote Outdoor Unit-Air-Source) | Centrally-Ducted | 5A6H7048A1 | 5TXCD008AS3 | S9V2D120U5PSC | 43000 | 16.5 | 12 | 9 | 44500 | 32400 | 72.81% | 2.23 | 29600 | R-454B
215670082 | 2.83 | No | No | DAY & NIGHT | HRCU-A-CB (Split System: Heat Pump with Remote Outdoor Unit-Air-Source) | Centrally-Ducted | C5H0V36*K*AAA* | ESH5X42M12A*+WALLCON | *97CMN1202422B* | 34000 | 16.5 | 9.5 | 8.5 | 35600 | 25200 | 70.79% | 1.78 | 30600 | R-454B
215670302 | 2.85 | No | No | DAY & NIGHT | HRCU-A-CB (Split System: Heat Pump with Remote Outdoor Unit-Air-Source) | Centrally-Ducted | C5H0V36*K*AAA* | ESH5X48M12A*+WALLCON | *97CMN0802120B* | 34200 | 16.5 | 9.5 | 8.5 | 35400 | 25200 | 71.19% | 1.88 | 30400 | R-454B
216763571 | 2.67 | Yes | Yes | AMERICAN STANDARD | HRCU-A-CB (Split System: Heat Pump with Remote Outdoor Unit-Air-Source) | Centrally-Ducted | 5A6H7036A1 | 5PX*B004AS3 | L9X1B070U4VSA | 32000 | 16.5 | 11.2 | 8.5 | 32600 | 24400 | 74.85% | 2 | 21600 | R-454B
216763637 | 2.72 | Yes | Yes | AMERICAN STANDARD | HRCU-A-CB (Split System: Heat Pump with Remote Outdoor Unit-Air-Source) | Centrally-Ducted | 5A6H7036A1 | 5PX*BD04AS3 | S8X1B060M4PSC | 32600 | 17.1 | 11.7 | 8.2 | 33400 | 24400 | 73.05% | 1.9 | 21600 | R-454B
215670502 | 2.85 | No | No | DAY & NIGHT | HRCU-A-CB (Split System: Heat Pump with Remote Outdoor Unit-Air-Source) | Centrally-Ducted | C5H0V36*K*AAA* | ESH5X60M12A*+WALLCON | *97CMN0601714B* | 34200 | 16.5 | 9.5 | 8.5 | 34800 | 25200 | 72.41% | 1.8 | 30200 | R-454B
215670552 | 2.88 | Yes | Yes | DAY & NIGHT | HRCU-A-CB (Split System: Heat Pump with Remote Outdoor Unit-Air-Source) | Centrally-Ducted | C5H0V36*K*AAA* | ESH5X60M12A*+WALLCON | *97CMN1202422B* | 34600 | 17 | 10 | 8.5 | 34600 | 24800 | 71.68% | 1.8 | 30000 | R-454B
213773610 | 2.03 | Yes | Yes | COMFORTMAKER | HRCU-A-CB (Split System: Heat Pump with Remote Outdoor Unit-Air-Source) | Centrally-Ducted | CVH825GKA3* | EA*4X43L21A*+WALLCON | *80CTL1102120B* | 24400 | 17 | 11 | 8.1 | 21200 | 16600 | 78.3% | 2.02 | 20600 | R-410A
216706466 | 3.5 | Yes | Yes | YISO | HRCU-A-C (Split System: Heat Pump with Remote Outdoor Unit with No Indoor Fan --Air Source) | Centrally-Ducted | YOHA2-60AA | YLCN2-4248CA |  | 42000 | 16 | 11.2 | 8.6 | 43000 | 32400 | 75.35% | 1.9 | 37000 | R-410A
213773420 | 1.98 | Yes | No | COMFORTMAKER | HRCU-A-CB (Split System: Heat Pump with Remote Outdoor Unit-Air-Source) | Centrally-Ducted | CVH825GKA3* | EA*4X42L21A*+WALLCON | *80CTL1102120B* | 23800 | 16.5 | 10.5 | 8.1 | 21400 | 16600 | 77.57% | 1.96 | 20600 | R-410A
215670066 | 2.83 | No | No | DAY & NIGHT | HRCU-A-CB (Split System: Heat Pump with Remote Outdoor Unit-Air-Source) | Centrally-Ducted | C5H0V36*K*AAA* | ESH5X42M12A*+WALLCON | *97CMN0802120B* | 34000 | 16.5 | 9.5 | 8.5 | 35600 | 25200 | 70.79% | 1.78 | 30600 | R-454B
215670402 | 2.85 | No | No | DAY & NIGHT | HRCU-A-CB (Split System: Heat Pump with Remote Outdoor Unit-Air-Source) | Centrally-Ducted | C5H0V36*K*AAA* | ESH5X60M12A*+WALLCON | *80CTL0451712B* | 34200 | 16.5 | 9 | 8.5 | 35000 | 25200 | 72% | 1.78 | 30400 | R-454B
214290143 | 2.75 | Yes | Yes | YISO | HRCU-A-CB (Split System: Heat Pump with Remote Outdoor Unit-Air-Source) | Centrally-Ducted | YOHA2-36AA | YLCN2-4248CA | MGH96M080C4A | 33000 | 18.5 | 11.7 | 9 | 34600 | 24400 | 70.52% | 1.95 | 26600 | R-410A
215667531 | 1.92 | Yes | Yes | DAY & NIGHT | HRCU-A-CB (Split System: Heat Pump with Remote Outdoor Unit-Air-Source) | Centrally-Ducted | C5H0V24*K*AAA* | EA*5X30M17A*+WALLCON | *96CTN0601714B* | 23000 | 17 | 10 | 8.5 | 23800 | 16700 | 70.17% | 1.86 | 20200 | R-454B
213785037 | 2 | Yes | Yes | CARRIER | HRCU-A-CB (Split System: Heat Pump with Remote Outdoor Unit-Air-Source) | Centrally-Ducted | 25VNA424A*031* | CAP**2517AL*+UI | 59MN7C080C17**14 | 24000 | 19.5 | 13 | 10.5 | 26600 | 19800 | 74.44% | 2.5 | 24800 | R-410A
213785057 | 1.92 | Yes | Yes | CARRIER | HRCU-A-CB (Split System: Heat Pump with Remote Outdoor Unit-Air-Source) | Centrally-Ducted | 25VNA424A*031* | CAP**3017AL*+UI | 59MN7C060C17**14 | 23000 | 19.5 | 12.5 | 10 | 26800 | 20000 | 74.63% | 2.34 | 25200 | R-410A
216763673 | 2.7 | Yes | Yes | AMERICAN STANDARD | HRCU-A-CB (Split System: Heat Pump with Remote Outdoor Unit-Air-Source) | Centrally-Ducted | 5A6H7036A1 | 5PX*C005AS3 | S9V2C080U5PSC | 32400 | 17.1 | 12 | 8.7 | 32200 | 23800 | 73.91% | 2.1 | 21000 | R-454B
216763691 | 2.73 | Yes | Yes | AMERICAN STANDARD | HRCU-A-CB (Split System: Heat Pump with Remote Outdoor Unit-Air-Source) | Centrally-Ducted | 5A6H7036A1 | 5PX*C007AS3 | L9X1C100U5VSA | 32800 | 17.1 | 12 | 8.7 | 32400 | 24200 | 74.69% | 2.1 | 21200 | R-454B
216763705 | 2.62 | Yes | Yes | AMERICAN STANDARD | HRCU-A-CB (Split System: Heat Pump with Remote Outdoor Unit-Air-Source) | Centrally-Ducted | 5A6H7036A1 | 5PX*C007AS3 | S9V2C100D4VSB | 31400 | 16 | 11.2 | 9 | 31600 | 23600 | 74.68% | 2.1 | 21000 | R-454B
216763757 | 2.87 | Yes | Yes | AMERICAN STANDARD | HRCU-A-CB (Split System: Heat Pump with Remote Outdoor Unit-Air-Source) | Centrally-Ducted | 5A6H7036A1 | 5PX*D010AS3 | S9V2D120U5VSB | 34400 | 17.1 | 12.5 | 9 | 32200 | 24000 | 74.53% | 2.2 | 21200 | R-454B
216763773 | 2.82 | Yes | Yes | AMERICAN STANDARD | HRCU-A-CB (Split System: Heat Pump with Remote Outdoor Unit-Air-Source) | Centrally-Ducted | 5A6H7036A1 | 5TAMXD05AV41 |  | 33800 | 17.1 | 12.5 | 9 | 32800 | 24000 | 73.17% | 2.1 | 21200 | R-454B
216763821 | 2.68 | Yes | Yes | AMERICAN STANDARD | HRCU-A-CB (Split System: Heat Pump with Remote Outdoor Unit-Air-Source) | Centrally-Ducted | 5A6H7036A1 | 5TXCB004AS3 | S9V2B080U4VSB | 32200 | 17.1 | 11.7 | 8.7 | 32200 | 24000 | 74.53% | 2.1 | 21200 | R-454B
216763825 | 2.7 | Yes | Yes | AMERICAN STANDARD | HRCU-A-CB (Split System: Heat Pump with Remote Outdoor Unit-Air-Source) | Centrally-Ducted | 5A6H7036A1 | 5TXCB004AS3 | S8X1B060M4PSC | 32400 | 17.1 | 11.7 | 8.7 | 32400 | 24000 | 74.07% | 2.1 | 21200 | R-454B
216763857 | 2.77 | Yes | Yes | AMERICAN STANDARD | HRCU-A-CB (Split System: Heat Pump with Remote Outdoor Unit-Air-Source) | Centrally-Ducted | 5A6H7036A1 | 5TXCB006AS3 | S9V2B060U4PSC | 33200 | 17.1 | 12 | 9 | 32600 | 24200 | 74.23% | 2.1 | 21200 | R-454B
214595038 | 2.87 | Yes | Yes | JOHNSON CONTROLS | HRCU-A-CB (Split System: Heat Pump with Remote Outdoor Unit-Air-Source) | Centrally-Ducted | HH836E2S11 | CTF48C5CFS1 | Z8ES080C16SMPS1 | 34400 | 19 | 11 | 9 | 32200 | 25400 | 78.88% | 2 | 26200 | R-454B
214719696 | 2.78 | Yes | Yes | JOHNSON CONTROLS | HRCU-A-CB (Split System: Heat Pump with Remote Outdoor Unit-Air-Source) | Centrally-Ducted | HH836E2S11 | CTU36B5XDS1+TXV | TM9Y080B12MP11 | 33400 | 18 | 11 | 8.5 | 31400 | 25600 | 81.53% | 2 | 27800 | R-454B
214720098 | 2.77 | Yes | Yes | JOHNSON CONTROLS | HRCU-A-CB (Split System: Heat Pump with Remote Outdoor Unit-Air-Source) | Centrally-Ducted | HH836E2S11 | CTU48C5XFS1+TXV | TL8E080C16UH11 | 33200 | 18 | 11 | 9 | 31400 | 25400 | 80.89% | 2 | 26000 | R-454B
214720148 | 2.83 | Yes | Yes | JOHNSON CONTROLS | HRCU-A-CB (Split System: Heat Pump with Remote Outdoor Unit-Air-Source) | Centrally-Ducted | HH836E2S11 | CTU48C5XFS1+TXV | Z9ES080C16SMPS1 | 34000 | 19 | 11 | 9 | 32600 | 25800 | 79.14% | 2 | 26400 | R-454B
214396769 | 4.46 | Yes | Yes | JOHNSON CONTROLS | HRCU-A-CB (Split System: Heat Pump with Remote Outdoor Unit-Air-Source) | Centrally-Ducted | HH860E2S11 | CTF60D5CJS1+JME18D2SN1 |  | 53500 | 19 | 11 | 9 | 54000 | 39000 | 72.22% | 2 | 37200 | R-454B
214421555 | 4.42 | Yes | Yes | JOHNSON CONTROLS | HRCU-A-CB (Split System: Heat Pump with Remote Outdoor Unit-Air-Source) | Centrally-Ducted | HH860E2S11 | CTM60D5CJS1+JMET18DS2N1 |  | 53000 | 19 | 11 | 9 | 54000 | 39000 | 72.22% | 2 | 37200 | R-454B
214396749 | 4.5 | No | Yes | JOHNSON CONTROLS | HRCU-A-CB (Split System: Heat Pump with Remote Outdoor Unit-Air-Source) | Centrally-Ducted | HH860E2S11 | CTF60D5CHS1 | TM8E130D20MP11 | 54000 | 19 | 11.7 | 8.5 | 55000 | 38500 | 70% | 2 | 36800 | R-454B
214396633 | 3.67 | Yes | Yes | JOHNSON CONTROLS | HRCU-A-CB (Split System: Heat Pump with Remote Outdoor Unit-Air-Source) | Centrally-Ducted | HH860E2S11 | CTM60C5CGS1 | TM8V100C16MP12 | 44000 | 18 | 11.7 | 9 | 44500 | 33600 | 75.51% | 2 | 32800 | R-454B
214609179 | 2.85 | Yes | Yes | JOHNSON CONTROLS | HRCU-A-CB (Split System: Heat Pump with Remote Outdoor Unit-Air-Source) | Centrally-Ducted | HH836E2S11 | CTF48C5CFS1 | Z9ES080C20SMPS1 | 34200 | 18 | 11 | 9 | 32000 | 25600 | 80% | 2 | 26200 | R-454B
214396784 | 2.77 | Yes | Yes | JOHNSON CONTROLS | HRCU-A-CB (Split System: Heat Pump with Remote Outdoor Unit-Air-Source) | Centrally-Ducted | HH836E2S11 | CTF48C5CFS1 | TM9Y100C16MP11 | 33200 | 19 | 11 | 9 | 31400 | 25400 | 80.89% | 2 | 26000 | R-454B
216411135 | 2.82 | No | No | JOHNSON CONTROLS | HRCU-A-CB (Split System: Heat Pump with Remote Outdoor Unit-Air-Source) | Centrally-Ducted | HMH72B341 | XAHC36DBCN1 | Z9ET080C16SMPS1 | 33800 | 17.5 | 9.5 | 8.5 | 34200 | 24000 | 70.18% | 2.04 | 26400 | R-410A
214719882 | 2.78 | Yes | Yes | JOHNSON CONTROLS | HRCU-A-CB (Split System: Heat Pump with Remote Outdoor Unit-Air-Source) | Centrally-Ducted | HH836E2S11 | CTU48C5XFS1+TXV | TL8E100C20UH11 | 33400 | 18 | 11 | 9 | 31400 | 25200 | 80.25% | 2 | 25800 | R-454B
214719902 | 2.77 | Yes | Yes | JOHNSON CONTROLS | HRCU-A-CB (Split System: Heat Pump with Remote Outdoor Unit-Air-Source) | Centrally-Ducted | HH836E2S11 | CTU48C5XFS1+TXV | TP9C080C16MP13 | 33200 | 18 | 11 | 9 | 31600 | 25400 | 80.38% | 2 | 26000 | R-454B
214720067 | 2.78 | Yes | Yes | JOHNSON CONTROLS | HRCU-A-CB (Split System: Heat Pump with Remote Outdoor Unit-Air-Source) | Centrally-Ducted | HH836E2S11 | CTU48C5XFS1+TXV | TMLV100C16MP12 | 33400 | 18 | 11 | 9 | 31600 | 25400 | 80.38% | 2 | 26000 | R-454B
214397790 | 2.77 | Yes | Yes | COLEMAN | HRCU-A-CB (Split System: Heat Pump with Remote Outdoor Unit-Air-Source) | Centrally-Ducted | HH836E2S11 | CTF48C5CFS1 | CP9C080C16MP13 | 33200 | 18 | 11 | 9 | 31600 | 25400 | 80.38% | 2 | 26000 | R-454B
215318787 | 4 | Yes | Yes | BRYANT | HRCU-A-CB (Split System: Heat Pump with Remote Outdoor Unit-Air-Source) | Centrally-Ducted | 37MURAQ48AA3 | 45MUAAQ48XX3 |  | 48000 | 16 | 10 | 8.5 | 48000 | 38000 | 79.17% | 1.85 | 32400 | R-454B
215318798 | 4 | Yes | Yes | BRYANT | HRCU-A-CB (Split System: Heat Pump with Remote Outdoor Unit-Air-Source) | Centrally-Ducted | 37MBHAQ48AA3 | 45MBAAQ48XA3 |  | 48000 | 17 | 10.1 | 10.2 | 50000 | 46000 | 92% | 2 | 40000 | R-454B
212653951 | 2.8 | Yes | Yes | EVERREST | HRCU-A-CB (Split System: Heat Pump with Remote Outdoor Unit-Air-Source) | Centrally-Ducted | ASZV903610A* | CA*F3743*6D*+TXV | A*VC961205DNB* | 33600 | 19 | 12 | 8.2 | 34000 | 24400 | 71.76% | 1.8 | 21600 | R-410A
216620178 | 3 | Yes | Yes | BRYANT | HRCU-A-CB (Split System: Heat Pump with Remote Outdoor Unit-Air-Source) | Centrally-Ducted | DLCURAH36ABK | 40MUAAQ36XA3 |  | 36000 | 16 | 10 | 9.5 | 40000 | 34400 | 86% | 1.97 | 30400 | R-410A
216764640 | 2.8 | Yes | Yes | AMERICAN STANDARD | HRCU-A-CB (Split System: Heat Pump with Remote Outdoor Unit-Air-Source) | Centrally-Ducted | 5A6H7036A1 | 5PX*BD06AS3 | S8X2B080M4PSC | 33600 | 17.1 | 11.7 | 8.7 | 33600 | 24800 | 73.81% | 2.1 | 21800 | R-454B
216764642 | 2.78 | Yes | Yes | AMERICAN STANDARD | HRCU-A-CB (Split System: Heat Pump with Remote Outdoor Unit-Air-Source) | Centrally-Ducted | 5A6H7036A1 | 5PX*BD06AS3 | S8X2B060M4PTC | 33400 | 17.1 | 12 | 8.7 | 33400 | 24400 | 73.05% | 2.1 | 21600 | R-454B
211717294 | 2.83 | Yes | Yes | Stealth Comfort | HRCU-A-CB (Split System: Heat Pump with Remote Outdoor Unit-Air-Source) | Centrally-Ducted | SC-2436-HP | SC-36-AH |  | 34000 | 16 | 10 | 9 | 35000 | 28000 | 80% | 1.8 | 29000 | R-410A
214290144 | 2.75 | Yes | Yes | YISO | HRCU-A-CB (Split System: Heat Pump with Remote Outdoor Unit-Air-Source) | Centrally-Ducted | YOHA2-60AA | YLCN2-3036BA | MGH96M080B3A | 33000 | 18 | 12 | 9 | 35000 | 28000 | 80% | 1.95 | 30000 | R-410A
214290151 | 2.93 | Yes | Yes | YISO | HRCU-A-CB (Split System: Heat Pump with Remote Outdoor Unit-Air-Source) | Centrally-Ducted | YOHA2-60AA | YAHA1-36BA |  | 35200 | 19.5 | 12.5 | 9.5 | 36000 | 29200 | 81.11% | 1.9 | 32000 | R-410A
213772360 | 2.02 | Yes | No | COMFORTMAKER | HRCU-A-CB (Split System: Heat Pump with Remote Outdoor Unit-Air-Source) | Centrally-Ducted | CVH825GKA2* | EHD4X42AAL+WALLCON | *97CMN1002122B* | 24200 | 16 | 10.5 | 8.1 | 21400 | 16600 | 77.57% | 2 | 20600 | R-410A
213772490 | 2.02 | Yes | Yes | COMFORTMAKER | HRCU-A-CB (Split System: Heat Pump with Remote Outdoor Unit-Air-Source) | Centrally-Ducted | CVH825GKA2* | EHD4X48AAL+WALLCON | *80CTL1352422B* | 24200 | 16 | 11 | 8.1 | 21200 | 16600 | 78.3% | 2.02 | 20600 | R-410A
216764674 | 2.85 | Yes | Yes | AMERICAN STANDARD | HRCU-A-CB (Split System: Heat Pump with Remote Outdoor Unit-Air-Source) | Centrally-Ducted | 5A6H7036A1 | 5PX*C009AS3 | S8X2C080M5PTC | 34200 | 17.1 | 12 | 8.7 | 32400 | 24000 | 74.07% | 2.2 | 21200 | R-454B
216764692 | 2.77 | Yes | Yes | AMERICAN STANDARD | HRCU-A-CB (Split System: Heat Pump with Remote Outdoor Unit-Air-Source) | Centrally-Ducted | 5A6H7036A1 | 5PX*CD07AS3 | S8X2C100M5PTC | 33200 | 17.1 | 12 | 8.7 | 33200 | 24400 | 73.49% | 2.1 | 21400 | R-454B
216764540 | 1.88 | Yes | Yes | AMERICAN STANDARD | HRCU-A-CB (Split System: Heat Pump with Remote Outdoor Unit-Air-Source) | Centrally-Ducted | 5A6H7024A1 | 5PX*B004AS3 | S8X2B080M4PSC | 22600 | 17.1 | 12.5 | 8.7 | 21400 | 17000 | 79.44% | 1.9 | 15100 | R-454B
216764560 | 1.88 | Yes | Yes | AMERICAN STANDARD | HRCU-A-CB (Split System: Heat Pump with Remote Outdoor Unit-Air-Source) | Centrally-Ducted | 5A6H7024A1 | 5TXCB004AS3 | S8X1B080M4PTC | 22600 | 17.1 | 12.5 | 8.7 | 21600 | 17000 | 78.7% | 1.9 | 15100 | R-454B
216764742 | 2.78 | Yes | Yes | AMERICAN STANDARD | HRCU-A-CB (Split System: Heat Pump with Remote Outdoor Unit-Air-Source) | Centrally-Ducted | 5A6H7036A1 | 5TXCB006AS3 | S8X2B080M4PSC | 33400 | 17.1 | 12 | 9 | 32800 | 24200 | 73.78% | 2.1 | 21400 | R-454B
213785171 | 2.02 | Yes | Yes | CARRIER | HRCU-A-CB (Split System: Heat Pump with Remote Outdoor Unit-Air-Source) | Centrally-Ducted | 25VNA424A*031* | CAP**4321AL*+UI | 58TN*B110C21**20 | 24200 | 20 | 13 | 10.5 | 26400 | 19700 | 74.62% | 2.54 | 24600 | R-410A
213785207 | 1.95 | Yes | Yes | CARRIER | HRCU-A-CB (Split System: Heat Pump with Remote Outdoor Unit-Air-Source) | Centrally-Ducted | 25VNA424A*031* | CSPH*3012AL*+UI | 59TN6C060C17**14 | 23400 | 18.5 | 12 | 10 | 27200 | 20000 | 73.53% | 2.42 | 25200 | R-410A
213785438 | 2.7 | Yes | Yes | CARRIER | HRCU-A-CB (Split System: Heat Pump with Remote Outdoor Unit-Air-Source) | Centrally-Ducted | 25VNA436A*031* | CAP**4221AL*+UI | 59TN6C080C17**14 | 32400 | 19 | 11.5 | 9 | 38000 | 26800 | 70.53% | 1.96 | 32200 | R-410A
213785640 | 2.75 | Yes | Yes | CARRIER | HRCU-A-CB (Split System: Heat Pump with Remote Outdoor Unit-Air-Source) | Centrally-Ducted | 25VNA436A*031* | CSPH*3612AL*+UI | 58TN*B090C17**16 | 33000 | 18 | 11.7 | 8.5 | 37000 | 26200 | 70.81% | 2 | 31600 | R-410A
213785223 | 1.98 | Yes | Yes | CARRIER | HRCU-A-CB (Split System: Heat Pump with Remote Outdoor Unit-Air-Source) | Centrally-Ducted | 25VNA424A*031* | CSPH*3612AL*+UI | 58TN*B090C21**20 | 23800 | 19 | 13 | 10 | 26600 | 19700 | 74.06% | 2.48 | 24800 | R-410A
213785271 | 1.97 | Yes | Yes | CARRIER | HRCU-A-CB (Split System: Heat Pump with Remote Outdoor Unit-Air-Source) | Centrally-Ducted | 25VNA424A*031* | CSPH*4212AL*+UI | 59TN6C100C21**22 | 23600 | 19 | 13 | 10 | 26400 | 19700 | 74.62% | 2.52 | 24600 | R-410A
213785656 | 2.75 | Yes | Yes | CARRIER | HRCU-A-CB (Split System: Heat Pump with Remote Outdoor Unit-Air-Source) | Centrally-Ducted | 25VNA436A*031* | CSPH*3612AL*+UI | 59MN7C120C24**22 | 33000 | 18 | 11.7 | 8.5 | 37000 | 26200 | 70.81% | 2 | 31600 | R-410A
216764758 | 3.63 | Yes | Yes | AMERICAN STANDARD | HRCU-A-CB (Split System: Heat Pump with Remote Outdoor Unit-Air-Source) | Centrally-Ducted | 5A6H7048A1 | 5PX*C009AS3 | S8X2C080M5PTC | 43500 | 17.1 | 12 | 9 | 44000 | 32200 | 73.18% | 2.2 | 29200 | R-454B
216764792 | 3.63 | Yes | Yes | AMERICAN STANDARD | HRCU-A-CB (Split System: Heat Pump with Remote Outdoor Unit-Air-Source) | Centrally-Ducted | 5A6H7048A1 | 5PX*D008AS3 | S8X1D120M5PTC | 43500 | 17.1 | 12 | 9 | 44500 | 32800 | 73.71% | 2.2 | 29800 | R-454B
214719749 | 2.78 | Yes | Yes | YORK | HRCU-A-CB (Split System: Heat Pump with Remote Outdoor Unit-Air-Source) | Centrally-Ducted | HH836E2S11 | CTU48C5XFS1+TXV | TM8V100C16MP12 | 33400 | 18 | 11 | 9 | 31600 | 25400 | 80.38% | 2 | 26000 | R-454B
214719751 | 2.78 | Yes | Yes | YORK | HRCU-A-CB (Split System: Heat Pump with Remote Outdoor Unit-Air-Source) | Centrally-Ducted | HH836E2S11 | CTU48C5XFS1+TXV | TMLV100C16MP12 | 33400 | 18 | 11 | 9 | 31600 | 25400 | 80.38% | 2 | 26000 | R-454B
214719784 | 2.78 | Yes | Yes | YORK | HRCU-A-CB (Split System: Heat Pump with Remote Outdoor Unit-Air-Source) | Centrally-Ducted | HH836E2S11 | CTU48C5XFS1+TXV | TL8E100C20UH11 | 33400 | 18 | 11 | 9 | 31400 | 25200 | 80.25% | 2 | 25800 | R-454B
213257458 | 1.9 | Yes | Yes | LENNOX | HRCU-A-CB (Split System: Heat Pump with Remote Outdoor Unit-Air-Source) | Centrally-Ducted | EL22XPV-024-230A** | CBA25UHE-024-230-** |  | 22800 | 17.5 | 13 | 8.8 | 21000 | 15500 | 73.81% | 2.16 | 14100 | R-410A
216766777 | 4.38 | Yes | Yes | AMERICAN STANDARD | HRCU-A-CB (Split System: Heat Pump with Remote Outdoor Unit-Air-Source) | Centrally-Ducted | 5A6H7060A1 | 5TXCD010AS3 | S8V2D120M5PCB | 52500 | 16 | 11.2 | 9 | 51000 | 38500 | 75.49% | 2.23 | 33800 | R-454B
216764088 | 4.42 | Yes | Yes | AMERICAN STANDARD | HRCU-A-CB (Split System: Heat Pump with Remote Outdoor Unit-Air-Source) | Centrally-Ducted | 5A6H7060A1 | 5TEMCD07AV51+TDR |  | 53000 | 17 | 11.7 | 9 | 50500 | 38000 | 75.25% | 2.2 | 33600 | R-454B
216764858 | 4.29 | Yes | Yes | AMERICAN STANDARD | HRCU-A-CB (Split System: Heat Pump with Remote Outdoor Unit-Air-Source) | Centrally-Ducted | 5A6H7060A1 | 5PX*D008AS3 | S8X2D120M5PSC | 51500 | 16.5 | 11 | 9 | 51500 | 39000 | 75.73% | 2.1 | 34400 | R-454B
211262916 | 1.47 | Yes | Yes | AIRQUEST | HRCU-A-CB (Split System: Heat Pump with Remote Outdoor Unit-Air-Source) | Centrally-Ducted | DLCURAH18ABK | EN(A,D)4X24L17** | *95ESU0401712A* | 17600 | 16 | 11 | 8.5 | 18500 | 18800 | 101.6% | 2.26 | 12400 | R-410A
213773060 | 1.97 | Yes | No | COMFORTMAKER | HRCU-A-CB (Split System: Heat Pump with Remote Outdoor Unit-Air-Source) | Centrally-Ducted | CVH825GKA3* | EA*4X36L21A*+WALLCON | *80CTL0901716B* | 23600 | 16.5 | 10.5 | 8.1 | 21400 | 16600 | 77.57% | 1.94 | 20600 | R-410A
215674504 | 3.83 | Yes | Yes | CARRIER | HRCU-A-CB (Split System: Heat Pump with Remote Outdoor Unit-Air-Source) | Centrally-Ducted | 27VNA048A*030* | CAA**6124AM*+UI | 58TN*B135C24**22 | 46000 | 18.5 | 10 | 9 | 47500 | 33600 | 70.74% | 2.08 | 42000 | R-454B
214838748 | 2 | Yes | Yes | YISO | HRCU-A-CB (Split System: Heat Pump with Remote Outdoor Unit-Air-Source) | Centrally-Ducted | YOHA2-36AA | YLCN2-2430BA | FG7SA-090C-T24B* | 24000 | 17.5 | 12 | 8.5 | 24000 | 19400 | 80.83% | 2.1 | 23600 | R-410A
216706464 | 1.93 | Yes | Yes | YISO | HRCU-A-C (Split System: Heat Pump with Remote Outdoor Unit with No Indoor Fan --Air Source) | Centrally-Ducted | YOHA2-36AA | YLCN2-2430BA |  | 23200 | 16 | 11.2 | 8.8 | 23000 | 18600 | 80.87% | 1.9 | 21000 | R-410A
207826664 | 1.5 | Yes | Yes | BRYANT | HRCU-A-CB (Split System: Heat Pump with Remote Outdoor Unit-Air-Source) | Centrally-Ducted | 38MARBQ18AA3 | 40MBABQ18XB3 |  | 18000 | 17.6 | 11.7 | 9.6 | 19000 | 17000 | 89.47% | 2 | 15400 | R-410A
215213673 | 4.33 | No | Yes | YISO | HRCU-A-CB (Split System: Heat Pump with Remote Outdoor Unit-Air-Source) | Centrally-Ducted | YOHA2-60AA | YLCN2-4860CA | FG7SA-090C-T35C* | 52000 | 16.5 | 11.2 | 8.3 | 54000 | 37800 | 70% | 1.85 | 41000 | R-410A
214397044 | 3.67 | Yes | Yes | JOHNSON CONTROLS | HRCU-A-CB (Split System: Heat Pump with Remote Outdoor Unit-Air-Source) | Centrally-Ducted | HH860E2S11 | CTM60C5CGS1 | TM8Y080C16MP11 | 44000 | 18 | 11.7 | 9 | 44000 | 33400 | 75.91% | 2 | 32600 | R-454B
214397448 | 3.71 | Yes | Yes | JOHNSON CONTROLS | HRCU-A-CB (Split System: Heat Pump with Remote Outdoor Unit-Air-Source) | Centrally-Ducted | HH860E2S11 | CTF60C5CGS1 | TM8E080C16MP11 | 44500 | 18 | 11 | 9 | 45500 | 34200 | 75.16% | 2 | 34200 | R-454B
214398289 | 3.75 | Yes | Yes | JOHNSON CONTROLS | HRCU-A-CB (Split System: Heat Pump with Remote Outdoor Unit-Air-Source) | Centrally-Ducted | HH860E2S11 | CTM60C5CGS1+JMVT16CC2N1 |  | 45000 | 19 | 12 | 9 | 44500 | 33200 | 74.61% | 2 | 32400 | R-454B
214398675 | 3.71 | Yes | Yes | JOHNSON CONTROLS | HRCU-A-CB (Split System: Heat Pump with Remote Outdoor Unit-Air-Source) | Centrally-Ducted | HH860E2S11 | CTM60C5CGS1+JME16C2SN1 |  | 44500 | 19 | 12 | 9 | 44000 | 33000 | 75% | 2 | 32200 | R-454B
216620320 | 2.93 | Yes | Yes | YISO | HRCU-A-CB (Split System: Heat Pump with Remote Outdoor Unit-Air-Source) | Centrally-Ducted | YOHA2-60CB | YAHA2-36CB |  | 35200 | 19 | 12.5 | 10 | 35200 | 35200 | 100% | 1.9 | 35200 | R-454B
216766597 | 3.63 | Yes | Yes | AMERICAN STANDARD | HRCU-A-CB (Split System: Heat Pump with Remote Outdoor Unit-Air-Source) | Centrally-Ducted | 5A6H7048A1 | 5TXCD008AS3 | S8V2C080M5PCB | 43500 | 16 | 12 | 8.7 | 45000 | 32800 | 72.89% | 2.21 | 30000 | R-454B
216766599 | 3.63 | Yes | Yes | AMERICAN STANDARD | HRCU-A-CB (Split System: Heat Pump with Remote Outdoor Unit-Air-Source) | Centrally-Ducted | 5A6H7048A1 | 5TXCD008AS3+P0V0D000M50SD |  | 43500 | 17 | 12.5 | 9 | 44000 | 32200 | 73.18% | 2.24 | 29200 | R-454B
216766613 | 3.63 | Yes | Yes | AMERICAN STANDARD | HRCU-A-CB (Split System: Heat Pump with Remote Outdoor Unit-Air-Source) | Centrally-Ducted | 5A6H7048A1 | 5TXCD010AS3 | S9V2C080U5VSB | 43500 | 16.5 | 12.5 | 8.7 | 43500 | 32000 | 73.56% | 2.22 | 29000 | R-454B
216766647 | 4.25 | Yes | No | AMERICAN STANDARD | HRCU-A-CB (Split System: Heat Pump with Remote Outdoor Unit-Air-Source) | Centrally-Ducted | 5A6H7060A1 | 5PX*D008AS3 | S9V2C080U5VSB | 51000 | 15.2 | 11 | 8.7 | 51500 | 39000 | 75.73% | 2.19 | 34200 | R-454B
216766681 | 4.33 | Yes | No | AMERICAN STANDARD | HRCU-A-CB (Split System: Heat Pump with Remote Outdoor Unit-Air-Source) | Centrally-Ducted | 5A6H7060A1 | 5PX*D010AS3 | S8V2C080M5PCB | 52000 | 15.2 | 11.2 | 8.7 | 51000 | 38500 | 75.49% | 2.21 | 34000 | R-454B
216766747 | 4.29 | Yes | No | AMERICAN STANDARD | HRCU-A-CB (Split System: Heat Pump with Remote Outdoor Unit-Air-Source) | Centrally-Ducted | 5A6H7060A1 | 5TXCD008AS3 | S8V2C100M5PDB | 51500 | 15.2 | 11 | 8.7 | 51500 | 39000 | 75.73% | 2.19 | 34400 | R-454B
216765825 | 1.93 | Yes | Yes | AMERICAN STANDARD | HRCU-A-CB (Split System: Heat Pump with Remote Outdoor Unit-Air-Source) | Centrally-Ducted | 5A6H7024A1 | 5PX*B004AS3 | S9V2B060U4VSB | 23200 | 17.1 | 12.5 | 8.7 | 21800 | 17200 | 78.9% | 2.02 | 15400 | R-454B
216765839 | 1.98 | Yes | Yes | AMERICAN STANDARD | HRCU-A-CB (Split System: Heat Pump with Remote Outdoor Unit-Air-Source) | Centrally-Ducted | 5A6H7024A1 | 5PX*B006AS3 | S9X2B040U3PSB | 23800 | 17.1 | 12.5 | 9 | 21800 | 17400 | 79.82% | 2.08 | 15500 | R-454B
216764890 | 4.25 | Yes | Yes | AMERICAN STANDARD | HRCU-A-CB (Split System: Heat Pump with Remote Outdoor Unit-Air-Source) | Centrally-Ducted | 5A6H7060A1 | 5PX*DD10AS3 | S8X2C080M5PTC | 51000 | 16 | 11 | 9 | 51000 | 38500 | 75.49% | 2.1 | 34000 | R-454B
216766107 | 2.75 | Yes | Yes | AMERICAN STANDARD | HRCU-A-CB (Split System: Heat Pump with Remote Outdoor Unit-Air-Source) | Centrally-Ducted | 5A6H7036A1 | 5PX*BD06AS3 | S9V2B040D3VSB | 33000 | 16.5 | 12 | 8.5 | 33200 | 24400 | 73.49% | 2.08 | 21600 | R-454B
216766109 | 2.78 | Yes | Yes | AMERICAN STANDARD | HRCU-A-CB (Split System: Heat Pump with Remote Outdoor Unit-Air-Source) | Centrally-Ducted | 5A6H7036A1 | 5PX*BD06AS3 | S9X2B040D3PSB | 33400 | 17 | 11.7 | 8.5 | 33600 | 24800 | 73.81% | 2.09 | 22000 | R-454B
213297137 | 2.83 | No | No | JOHNSON CONTROLS | HRCU-A-CB (Split System: Heat Pump with Remote Outdoor Unit-Air-Source) | Centrally-Ducted | HMH72B341 | XAUC48FXXN1+TXV | Z8ES120C16LMPS1 | 34000 | 16.5 | 9.5 | 8.5 | 32800 | 23400 | 71.34% | 2.1 | 25200 | R-410A
213297687 | 2.9 | No | No | JOHNSON CONTROLS | HRCU-A-CB (Split System: Heat Pump with Remote Outdoor Unit-Air-Source) | Centrally-Ducted | HMH72B341 | XAFC36DBCN1 | Z9ET100C16SMPS1 | 34800 | 18.5 | 9.5 | 8.5 | 34800 | 24400 | 70.11% | 2.06 | 26600 | R-410A
213297152 | 2.67 | No | No | JOHNSON CONTROLS | HRCU-A-CB (Split System: Heat Pump with Remote Outdoor Unit-Air-Source) | Centrally-Ducted | HMH72B341 | XAHB30CXXN1+TXV | Z8ES100B12SMPS1 | 32000 | 17 | 9.5 | 8.1 | 32200 | 22600 | 70.19% | 2 | 25000 | R-410A
213297652 | 2.77 | Yes | No | JOHNSON CONTROLS | HRCU-A-CB (Split System: Heat Pump with Remote Outdoor Unit-Air-Source) | Centrally-Ducted | HMH72B341 | XAHB36DXXN1+TXV | Z8ES040A12SMPS1 | 33200 | 17.5 | 10 | 8.1 | 32800 | 23000 | 70.12% | 2.02 | 24600 | R-410A
216785261 | 1.92 | Yes | Yes | JOHNSON CONTROLS | HRCU-A-CB (Split System: Heat Pump with Remote Outdoor Unit-Air-Source) | Centrally-Ducted | HH824E2S11 | CTM36B5ADS1 | Z8ES080B12LMPS1 | 23000 | 18 | 12 | 9.5 | 23000 | 18600 | 80.87% | 2 | 18300 | R-454B
214396697 | 1.92 | Yes | Yes | JOHNSON CONTROLS | HRCU-A-CB (Split System: Heat Pump with Remote Outdoor Unit-Air-Source) | Centrally-Ducted | HH824E2S11 | CTF30B5ACS1+JMC12B2SN1 |  | 23000 | 18 | 12 | 9.5 | 23000 | 19000 | 82.61% | 2 | 17600 | R-454B
213297702 | 2.83 | No | No | JOHNSON CONTROLS | HRCU-A-CB (Split System: Heat Pump with Remote Outdoor Unit-Air-Source) | Centrally-Ducted | HMH72B341 | XAHC36DXXN1+TXV | Z9ES080C20SMPS1 | 34000 | 17 | 9.5 | 8.1 | 33400 | 23600 | 70.66% | 2.06 | 25000 | R-410A
213297772 | 2.8 | No | No | JOHNSON CONTROLS | HRCU-A-CB (Split System: Heat Pump with Remote Outdoor Unit-Air-Source) | Centrally-Ducted | HMH72B341 | XAFC30CXXN1+TXV | Z8ES120C16SMPS1 | 33600 | 18 | 9.5 | 8.5 | 33000 | 23400 | 70.91% | 2.06 | 26800 | R-410A
214626268 | 3.79 | Yes | Yes | LENNOX | HRCU-A-CB (Split System: Heat Pump with Remote Outdoor Unit-Air-Source) | Centrally-Ducted | SL25XPV-048-230A** | CK40CT-60C-0*+TDR | SL297UH080NV60C* | 45500 | 20 | 12.2 | 9.5 | 44000 | 36400 | 82.73% | 1.9 | 42000 | R-410A
214290137 | 2 | Yes | Yes | YISO | HRCU-A-CB (Split System: Heat Pump with Remote Outdoor Unit-Air-Source) | Centrally-Ducted | YOHA2-36AA | YLCN2-2430BA | MGH96M080B3A | 24000 | 18.5 | 12 | 9 | 24000 | 19400 | 80.83% | 2.1 | 23600 | R-410A
216763363 | 1.93 | Yes | Yes | AMERICAN STANDARD | HRCU-A-CB (Split System: Heat Pump with Remote Outdoor Unit-Air-Source) | Centrally-Ducted | 5A6H7024A1 | 5PX*B004AS3 | S9V2B080U4PSC | 23200 | 17.1 | 12.5 | 9 | 21800 | 17200 | 78.9% | 2 | 15300 | R-454B
216763395 | 1.98 | Yes | Yes | AMERICAN STANDARD | HRCU-A-CB (Split System: Heat Pump with Remote Outdoor Unit-Air-Source) | Centrally-Ducted | 5A6H7024A1 | 5PX*B006AS3 | S9V2B060U4PSC | 23800 | 17.1 | 12.5 | 9 | 21800 | 17400 | 79.82% | 2 | 15500 | R-454B
214584709 | 2.83 | Yes | Yes | CHAMPION HEATING AND COOLING | HRCU-A-CB (Split System: Heat Pump with Remote Outdoor Unit-Air-Source) | Centrally-Ducted | HH836E2S11 | CTM36C5CDS1 | Z8ES080C16SMPS1 | 34000 | 18 | 11.7 | 8.5 | 31200 | 25400 | 81.41% | 2 | 27600 | R-454B
215667280 | 1.95 | No | No | DAY & NIGHT | HRCU-A-CB (Split System: Heat Pump with Remote Outdoor Unit-Air-Source) | Centrally-Ducted | C5H0V24*K*AAA* | EA*5X25M17A*+WALLCON | *96CTN0401410B* | 23400 | 16 | 9.5 | 9 | 24000 | 16800 | 70% | 1.98 | 20200 | R-454B
214719719 | 2.77 | Yes | Yes | YORK | HRCU-A-CB (Split System: Heat Pump with Remote Outdoor Unit-Air-Source) | Centrally-Ducted | HH836E2S11 | CTU36B5XDS1+TXV | TM8E100B12MP11 | 33200 | 18 | 11 | 8.5 | 31200 | 25200 | 80.77% | 2 | 27200 | R-454B
216766191 | 2.87 | Yes | Yes | AMERICAN STANDARD | HRCU-A-CB (Split System: Heat Pump with Remote Outdoor Unit-Air-Source) | Centrally-Ducted | 5A6H7036A1 | 5PX*C009AS3 | S9X2C080U5PSB | 34400 | 17.1 | 12 | 9 | 32600 | 24200 | 74.23% | 2.22 | 21400 | R-454B
213297822 | 2.75 | No | No | JOHNSON CONTROLS | HRCU-A-CB (Split System: Heat Pump with Remote Outdoor Unit-Air-Source) | Centrally-Ducted | HMH72B341 | XAFB30CXXN1+TXV | Z8ES080B12SMPS1 | 33000 | 18 | 9.5 | 8.5 | 33000 | 23400 | 70.91% | 2.04 | 26400 | R-410A
213297887 | 2.72 | No | No | JOHNSON CONTROLS | HRCU-A-CB (Split System: Heat Pump with Remote Outdoor Unit-Air-Source) | Centrally-Ducted | HMH72B341 | XAFB30CXXN1+TXV | Z9ES080B12SMPS1 | 32600 | 17 | 9.5 | 8.1 | 33000 | 23200 | 70.3% | 2.02 | 25800 | R-410A
214398119 | 2.73 | Yes | Yes | JOHNSON CONTROLS | HRCU-A-CB (Split System: Heat Pump with Remote Outdoor Unit-Air-Source) | Centrally-Ducted | HH836E2S11 | CTM36B5CDS1 | TPLC080B12MP13 | 32800 | 17 | 11 | 8.5 | 30800 | 25200 | 81.82% | 2 | 27200 | R-454B
214398621 | 2.77 | Yes | Yes | JOHNSON CONTROLS | HRCU-A-CB (Split System: Heat Pump with Remote Outdoor Unit-Air-Source) | Centrally-Ducted | HH836E2S11 | CTF48C5CFS1 | TM8Y100C16MP11 | 33200 | 19 | 11 | 9 | 31400 | 25000 | 79.62% | 2 | 25600 | R-454B
215934595 | 3.67 | Yes | Yes | BRYANT HEATING AND COOLING SYSTEMS | HRCU-A-CB (Split System: Heat Pump with Remote Outdoor Unit-Air-Source) | Centrally-Ducted | 293VAN048**AA* | CSAH*6012AM*+UI | 987MC42080C17*** | 44000 | 19.5 | 11 | 9 | 49000 | 36400 | 74.29% | 1.84 | 39000 | R-454B
215667736 | 1.98 | Yes | Yes | DAY & NIGHT | HRCU-A-CB (Split System: Heat Pump with Remote Outdoor Unit-Air-Source) | Centrally-Ducted | C5H0V24*K*AAA* | EA*5X37M17A*+WALLCON | *80CSU0601716A* | 23800 | 17 | 10 | 9 | 23400 | 16500 | 70.51% | 2 | 19800 | R-454B
214290142 | 2.75 | Yes | Yes | YISO | HRCU-A-CB (Split System: Heat Pump with Remote Outdoor Unit-Air-Source) | Centrally-Ducted | YOHA2-36AA | YLCN2-4248CA | MGH96M100C5A | 33000 | 17.5 | 11.7 | 8.8 | 34600 | 24400 | 70.52% | 1.95 | 26600 | R-410A
215447616 | 1.98 | Yes | Yes | YISO | HRCU-A-CB (Split System: Heat Pump with Remote Outdoor Unit-Air-Source) | Centrally-Ducted | YOHA2-36AA | YLCN2-2430AA | FG7TC-060D-V24B* | 23800 | 18.5 | 12 | 9 | 24000 | 19200 | 80% | 2 | 22400 | R-410A
216558233 | 2.85 | No | Yes | YISO | HRCU-A-CB (Split System: Heat Pump with Remote Outdoor Unit-Air-Source) | Centrally-Ducted | YOHA2-36AA | YAHA2-36CB |  | 34200 | 19.5 | 12 | 9.5 | 36000 | 25200 | 70% | 2 | 28000 | R-410A
216801853 | 2.73 | Yes | Yes | JOHNSON CONTROLS | HRCU-A-CB (Split System: Heat Pump with Remote Outdoor Unit-Air-Source) | Centrally-Ducted | HH836E2S11 | CTM48C5CFS1 | Z8ET080C16LMPS1 | 32800 | 19 | 11.7 | 9 | 30200 | 22800 | 75.5% | 2 | 25400 | R-454B
216706468 | 4.17 | Yes | Yes | YISO | HRCU-A-C (Split System: Heat Pump with Remote Outdoor Unit with No Indoor Fan --Air Source) | Centrally-Ducted | YOHA2-60AA | YLCN2-4860DA |  | 50000 | 16 | 11 | 8.6 | 53000 | 37200 | 70.19% | 1.9 | 42000 | R-410A
214290148 | 4.33 | No | Yes | YISO | HRCU-A-CB (Split System: Heat Pump with Remote Outdoor Unit-Air-Source) | Centrally-Ducted | YOHA2-60AA | YLCN2-4860CA | MGH96M100C5A | 52000 | 18 | 11.4 | 8.7 | 54000 | 37800 | 70% | 1.9 | 41000 | R-410A
214290131 | 1.93 | Yes | No | YISO | HRCU-A-C (Split System: Heat Pump with Remote Outdoor Unit with No Indoor Fan --Air Source) | Centrally-Ducted | YOHA2-36AA | YLCN2-2430BA+DK |  | 23200 | 15.2 | 11.7 | 8.8 | 23000 | 18600 | 80.87% | 1.9 | 21000 | R-410A
213296643 | 2.83 | Yes | Yes | YORK | HRCU-A-CB (Split System: Heat Pump with Remote Outdoor Unit-Air-Source) | Centrally-Ducted | HMH72B341 | XAFB36DXXN1+JMVT12BC2N1+TXV |  | 34000 | 18.5 | 10 | 8.5 | 33600 | 23600 | 70.24% | 2.1 | 25000 | R-410A
216765799 | 1.93 | Yes | Yes | AMERICAN STANDARD | HRCU-A-CB (Split System: Heat Pump with Remote Outdoor Unit-Air-Source) | Centrally-Ducted | 5A6H7024A1 | 5PX*B004AS3+P0V0A000M30SD |  | 23200 | 17.1 | 12.5 | 8.7 | 21800 | 17300 | 79.36% | 2.02 | 15400 | R-454B
213785179 | 2 | Yes | Yes | CARRIER | HRCU-A-CB (Split System: Heat Pump with Remote Outdoor Unit-Air-Source) | Centrally-Ducted | 25VNA424A*031* | CAP**4321AL*+UI | 59TN6C060C17**14 | 24000 | 20 | 13 | 10.5 | 26600 | 19800 | 74.44% | 2.5 | 24800 | R-410A
216763429 | 1.95 | Yes | Yes | AMERICAN STANDARD | HRCU-A-CB (Split System: Heat Pump with Remote Outdoor Unit-Air-Source) | Centrally-Ducted | 5A6H7024A1 | 5PX*BD04AS3 | *DHMB060CCV3 | 23400 | 17.1 | 12.5 | 8.2 | 22200 | 17200 | 77.48% | 1.8 | 15400 | R-454B
216763445 | 1.98 | Yes | Yes | AMERICAN STANDARD | HRCU-A-CB (Split System: Heat Pump with Remote Outdoor Unit-Air-Source) | Centrally-Ducted | 5A6H7024A1 | 5PX*BD06AS3 | S9V2B080D4PSC | 23800 | 17.1 | 12.5 | 8.7 | 22200 | 17400 | 78.38% | 1.9 | 15500 | R-454B
216763481 | 1.93 | Yes | Yes | AMERICAN STANDARD | HRCU-A-CB (Split System: Heat Pump with Remote Outdoor Unit-Air-Source) | Centrally-Ducted | 5A6H7024A1 | 5TXCB004AS3 | S9V2B060U4PSC | 23200 | 17.1 | 12.5 | 9 | 21800 | 17200 | 78.9% | 2 | 15300 | R-454B
216763531 | 2 | Yes | Yes | AMERICAN STANDARD | HRCU-A-CB (Split System: Heat Pump with Remote Outdoor Unit-Air-Source) | Centrally-Ducted | 5A6H7024A1 | 5TXCB006AS3 | *UHMB080CCV3 | 24000 | 17.1 | 12.5 | 9.4 | 21800 | 17300 | 79.36% | 2 | 15400 | R-454B
216763663 | 2.77 | Yes | Yes | AMERICAN STANDARD | HRCU-A-CB (Split System: Heat Pump with Remote Outdoor Unit-Air-Source) | Centrally-Ducted | 5A6H7036A1 | 5PX*BD06AS3 | S8X1A040M3PSC | 33200 | 17.1 | 11.7 | 8.7 | 33600 | 24600 | 73.21% | 2 | 21800 | R-454B
216763713 | 2.83 | Yes | Yes | AMERICAN STANDARD | HRCU-A-CB (Split System: Heat Pump with Remote Outdoor Unit-Air-Source) | Centrally-Ducted | 5A6H7036A1 | 5PX*C009AS3 | S9V2C100U4VSB | 34000 | 17.1 | 12 | 9 | 32200 | 23800 | 73.91% | 2.2 | 21200 | R-454B
216763731 | 2.82 | Yes | Yes | AMERICAN STANDARD | HRCU-A-CB (Split System: Heat Pump with Remote Outdoor Unit-Air-Source) | Centrally-Ducted | 5A6H7036A1 | 5PX*CD07AS3 | S8X1C080M5PSC | 33800 | 17.1 | 12 | 8.7 | 33400 | 24400 | 73.05% | 2.1 | 21600 | R-454B
214397337 | 2.88 | Yes | Yes | JOHNSON CONTROLS | HRCU-A-CB (Split System: Heat Pump with Remote Outdoor Unit-Air-Source) | Centrally-Ducted | HH836E2S11 | CTM48C5CFS1 | TM8E080C20MP11 | 34600 | 18 | 11 | 8.5 | 32800 | 25800 | 78.66% | 2 | 26400 | R-454B
214398500 | 2.9 | Yes | Yes | JOHNSON CONTROLS | HRCU-A-CB (Split System: Heat Pump with Remote Outdoor Unit-Air-Source) | Centrally-Ducted | HH836E2S11 | CTF36C5CDS1+JMVT16CC2N1 |  | 34800 | 19 | 11.7 | 9 | 32200 | 25800 | 80.12% | 2 | 28000 | R-454B
216374630 | 2.78 | Yes | Yes | JOHNSON CONTROLS | HRCU-A-CB (Split System: Heat Pump with Remote Outdoor Unit-Air-Source) | Centrally-Ducted | HH836E2S11 | CTU36B5XDS1+TXV | Z9ET060B12SMPS1 | 33400 | 18 | 11 | 8.5 | 31600 | 24200 | 76.58% | 2 | 28200 | R-454B
216374675 | 2.78 | Yes | Yes | JOHNSON CONTROLS | HRCU-A-CB (Split System: Heat Pump with Remote Outdoor Unit-Air-Source) | Centrally-Ducted | HH836E2S11 | CTF48C5CFS1 | Z9ET100C16SMPS1 | 33400 | 19 | 11 | 9.5 | 31400 | 23800 | 75.8% | 2 | 27600 | R-454B
213194307 | 3.79 | Yes | Yes | LENNOX | HRCU-A-CB (Split System: Heat Pump with Remote Outdoor Unit-Air-Source) | Centrally-Ducted | SL25XPV-048-230A** | C35-49C+TDR+TXV | EL297UH110XV60C* | 45500 | 20 | 12 | 8.9 | 44000 | 35800 | 81.36% | 1.78 | 43500 | R-410A
213194314 | 3.71 | Yes | Yes | LENNOX | HRCU-A-CB (Split System: Heat Pump with Remote Outdoor Unit-Air-Source) | Centrally-Ducted | SL25XPV-048-230A** | CHX35-51/61C-**-*+TDR | EL297UH110XV48C* | 44500 | 20.6 | 12.2 | 9.2 | 45500 | 37600 | 82.64% | 1.8 | 46000 | R-410A
213194266 | 2.83 | Yes | Yes | LENNOX | HRCU-A-CB (Split System: Heat Pump with Remote Outdoor Unit-Air-Source) | Centrally-Ducted | SL25XPV-036-230A** | C35-48C+TDR+TXV | EL297UH090XV36C* | 34000 | 22 | 13.4 | 8.8 | 35600 | 27600 | 77.53% | 1.82 | 33200 | R-410A
213785199 | 1.92 | Yes | Yes | CARRIER | HRCU-A-CB (Split System: Heat Pump with Remote Outdoor Unit-Air-Source) | Centrally-Ducted | 25VNA424A*031* | CSPH*3012AL*+UI | 59MN7C060C17**14 | 23000 | 18.5 | 12 | 10 | 27000 | 20200 | 74.81% | 2.4 | 25200 | R-410A
213785213 | 1.95 | Yes | Yes | CARRIER | HRCU-A-CB (Split System: Heat Pump with Remote Outdoor Unit-Air-Source) | Centrally-Ducted | 25VNA424A*031* | CSPH*3012AL*+UI | 59TN6C120C24**22 | 23400 | 19 | 12.5 | 10 | 26800 | 19900 | 74.25% | 2.44 | 25000 | R-410A
216766385 | 2.8 | Yes | Yes | AMERICAN STANDARD | HRCU-A-CB (Split System: Heat Pump with Remote Outdoor Unit-Air-Source) | Centrally-Ducted | 5A6H7036A1 | 5TXCC007AS3 | S9V2C100U5VSB | 33600 | 17.1 | 12 | 8.7 | 32600 | 24200 | 74.23% | 2.18 | 21400 | R-454B
215668992 | 2.87 | Yes | Yes | DAY & NIGHT | HRCU-A-CB (Split System: Heat Pump with Remote Outdoor Unit-Air-Source) | Centrally-Ducted | C5H0V36*K*AAA* | EA*5X43M21A*+WALLCON | *80CTL0702120B* | 34400 | 18 | 10 | 9 | 35400 | 25200 | 71.19% | 1.88 | 30400 | R-454B
215669328 | 2.87 | Yes | Yes | DAY & NIGHT | HRCU-A-CB (Split System: Heat Pump with Remote Outdoor Unit-Air-Source) | Centrally-Ducted | C5H0V36*K*AAA* | EA*5X60M24A*+WALLCON | *80CTL1102120B* | 34400 | 18.5 | 10.5 | 9 | 34200 | 24600 | 71.93% | 1.92 | 29600 | R-454B
215669728 | 2.92 | Yes | Yes | DAY & NIGHT | HRCU-A-CB (Split System: Heat Pump with Remote Outdoor Unit-Air-Source) | Centrally-Ducted | C5H0V36*K*AAA* | EA*5X61M24A*+WALLCON | *96CTN1002122B* | 35000 | 18.5 | 10.5 | 9 | 34400 | 24800 | 72.09% | 1.92 | 29800 | R-454B
213785249 | 1.98 | Yes | Yes | CARRIER | HRCU-A-CB (Split System: Heat Pump with Remote Outdoor Unit-Air-Source) | Centrally-Ducted | 25VNA424A*031* | CSPH*4212AL*+UI | 58TN*B070C17**16 | 23800 | 19 | 12.5 | 9.5 | 26600 | 19800 | 74.44% | 2.5 | 24800 | R-410A
213194275 | 2.82 | Yes | Yes | LENNOX | HRCU-A-CB (Split System: Heat Pump with Remote Outdoor Unit-Air-Source) | Centrally-Ducted | SL25XPV-036-230A** | C35-50/60C+TDR+TXV | EL297UH110XV60C* | 33800 | 21.4 | 13.5 | 8.6 | 34400 | 26600 | 77.33% | 1.82 | 30600 | R-410A
213194298 | 2.83 | Yes | Yes | LENNOX | HRCU-A-CB (Split System: Heat Pump with Remote Outdoor Unit-Air-Source) | Centrally-Ducted | SL25XPV-036-230A** | CX35-48C+TDR | EL297UH110XV60C* | 34000 | 21.2 | 13.5 | 8.8 | 35600 | 27400 | 76.97% | 1.82 | 33200 | R-410A
214609101 | 1.92 | Yes | Yes | JOHNSON CONTROLS | HRCU-A-CB (Split System: Heat Pump with Remote Outdoor Unit-Air-Source) | Centrally-Ducted | HH824E2S11 | CTF36B5ADS1 | Z9ES080B12SMPS1 | 23000 | 18 | 12 | 9.5 | 23000 | 18600 | 80.87% | 2 | 18300 | R-454B
216374614 | 3.71 | Yes | Yes | JOHNSON CONTROLS | HRCU-A-CB (Split System: Heat Pump with Remote Outdoor Unit-Air-Source) | Centrally-Ducted | HH860E2S11 | CTM60C5CGS1 | Z9ET100C16SMPS1 | 44500 | 19 | 11 | 9 | 45500 | 33200 | 72.97% | 2 | 34000 | R-454B
214609194 | 4.42 | Yes | Yes | JOHNSON CONTROLS | HRCU-A-CB (Split System: Heat Pump with Remote Outdoor Unit-Air-Source) | Centrally-Ducted | HH860E2S11 | CTF60C5CHS1 | Z9ES100C20SMPS1 | 53000 | 19 | 11 | 8.5 | 54000 | 38500 | 71.3% | 2 | 37200 | R-454B
213785674 | 2.78 | Yes | Yes | CARRIER | HRCU-A-CB (Split System: Heat Pump with Remote Outdoor Unit-Air-Source) | Centrally-Ducted | 25VNA436A*031* | CSPH*4212AL*+UI | 58TN*B090C21**20 | 33400 | 18.5 | 11.7 | 8.5 | 36600 | 26000 | 71.04% | 2.04 | 31200 | R-410A
216681793 | 3.02 | Yes | Yes | CARRIER | HRCU-A-CB (Split System: Heat Pump with Remote Outdoor Unit-Air-Source) | Centrally-Ducted | 38MURAQ36AB3* | CAP**4321AL* | 59TP7A100V21**20 | 36200 | 16.5 | 10 | 9 | 38000 | 34400 | 90.53% | 1.96 | 29000 | R-410A
215667549 | 1.92 | Yes | Yes | DAY & NIGHT | HRCU-A-CB (Split System: Heat Pump with Remote Outdoor Unit-Air-Source) | Centrally-Ducted | C5H0V24*K*AAA* | EA*5X30M17A*+WALLCON | *96CTN0801714B* | 23000 | 17 | 10 | 9 | 23800 | 16700 | 70.17% | 1.98 | 20200 | R-454B
214290141 | 2.75 | Yes | Yes | YISO | HRCU-A-CB (Split System: Heat Pump with Remote Outdoor Unit-Air-Source) | Centrally-Ducted | YOHA2-36AA | YLCN2-3036BA | MGH96M060B3A | 33000 | 18 | 11 | 9 | 34600 | 24400 | 70.52% | 1.95 | 27600 | R-410A
213785265 | 1.95 | Yes | Yes | CARRIER | HRCU-A-CB (Split System: Heat Pump with Remote Outdoor Unit-Air-Source) | Centrally-Ducted | 25VNA424A*031* | CSPH*4212AL*+UI | 59TN6C040C14**10 | 23400 | 17 | 11.7 | 10 | 26800 | 20200 | 75.37% | 2.4 | 25400 | R-410A
213785346 | 2.67 | Yes | Yes | CARRIER | HRCU-A-CB (Split System: Heat Pump with Remote Outdoor Unit-Air-Source) | Centrally-Ducted | 25VNA436A*031* | CAP**3617AL*+UI | 59MN7C080C17**14 | 32000 | 18.5 | 11 | 8.5 | 38500 | 27000 | 70.13% | 1.92 | 32600 | R-410A
216440396 | 3.71 | Yes | Yes | TRANE | HRCU-A-CB (Split System: Heat Pump with Remote Outdoor Unit-Air-Source) | Centrally-Ducted | 5TWV0X48A1 | 5TXCD010AS3 | S9V2D120U5PSC+LRP | 44500 | 20.2 | 12 | 9.7 | 46000 | 32800 | 71.3% | 2.1 | 41500 | R-454B
214396219 | 1.92 | Yes | Yes | JOHNSON CONTROLS | HRCU-A-CB (Split System: Heat Pump with Remote Outdoor Unit-Air-Source) | Centrally-Ducted | HH824E2S11 | JHE30B5AD2SS1 |  | 23000 | 19 | 12 | 9 | 22800 | 17400 | 76.32% | 2 | 17700 | R-454B
213785350 | 2.67 | Yes | Yes | CARRIER | HRCU-A-CB (Split System: Heat Pump with Remote Outdoor Unit-Air-Source) | Centrally-Ducted | 25VNA436A*031* | CAP**3617AL*+UI | 59TN6C080C17**14 | 32000 | 18.5 | 11 | 8.5 | 38500 | 27000 | 70.13% | 1.94 | 32600 | R-410A
213785416 | 2.82 | Yes | Yes | CARRIER | HRCU-A-CB (Split System: Heat Pump with Remote Outdoor Unit-Air-Source) | Centrally-Ducted | 25VNA436A*031* | CAP**3721AL*+UI | 59TN6C100C21**22 | 33800 | 19.5 | 12 | 9 | 36400 | 25600 | 70.33% | 2.04 | 30800 | R-410A
213785698 | 2.77 | Yes | Yes | CARRIER | HRCU-A-CB (Split System: Heat Pump with Remote Outdoor Unit-Air-Source) | Centrally-Ducted | 25VNA436A*031* | CSPH*4812AL*+UI | 58TN*B045C17**12 | 33200 | 18 | 11 | 8.5 | 37000 | 26200 | 70.81% | 2 | 31400 | R-410A
213296726 | 2.75 | No | No | YORK | HRCU-A-CB (Split System: Heat Pump with Remote Outdoor Unit-Air-Source) | Centrally-Ducted | HMH72B341 | XAUB30CXXN1+TXV | Y81E080B12SMPS1 | 33000 | 18 | 9.5 | 8.5 | 33000 | 23400 | 70.91% | 2.04 | 26400 | R-410A
213296743 | 2.78 | No | No | YORK | HRCU-A-CB (Split System: Heat Pump with Remote Outdoor Unit-Air-Source) | Centrally-Ducted | HMH72B341 | XAFC30CXXN1+TXV | Y82E100C16LMPS1 | 33400 | 18 | 9.5 | 8.5 | 33000 | 23400 | 70.91% | 2.06 | 26600 | R-410A
213296744 | 2.8 | No | No | YORK | HRCU-A-CB (Split System: Heat Pump with Remote Outdoor Unit-Air-Source) | Centrally-Ducted | HMH72B341 | XAFC30CXXN1+TXV | Y82E080C16LMPS1 | 33600 | 18.5 | 9.5 | 8.5 | 33000 | 23200 | 70.3% | 2.08 | 26600 | R-410A
213296760 | 2.83 | No | No | YORK | HRCU-A-CB (Split System: Heat Pump with Remote Outdoor Unit-Air-Source) | Centrally-Ducted | HMH72B341 | XAHC36DXXN1+TXV | Y81E080C20SMPS1 | 34000 | 17.5 | 9.5 | 8.1 | 33400 | 23600 | 70.66% | 2.08 | 25000 | R-410A
215667081 | 1.9 | Yes | Yes | DAY & NIGHT | HRCU-A-CB (Split System: Heat Pump with Remote Outdoor Unit-Air-Source) | Centrally-Ducted | C5H0V24*K*AAA* | EA*5X24M17A*+WALLCON | *97CMN0601714B* | 22800 | 16.5 | 10 | 9 | 24000 | 16900 | 70.42% | 1.94 | 20400 | R-454B
216706463 | 1.9 | Yes | Yes | YISO | HRCU-A-C (Split System: Heat Pump with Remote Outdoor Unit with No Indoor Fan --Air Source) | Centrally-Ducted | YOHA2-36AA | YLCN2-2430AA |  | 22800 | 16 | 11.2 | 8.6 | 23000 | 18600 | 80.87% | 1.9 | 21000 | R-410A
215447627 | 1.92 | Yes | Yes | YISO | HRCU-A-CB (Split System: Heat Pump with Remote Outdoor Unit-Air-Source) | Centrally-Ducted | YOHA2-36AA | YAHA2-24AA |  | 23000 | 19.2 | 12.2 | 9.2 | 23000 | 19000 | 82.61% | 1.95 | 21400 | R-410A
215667832 | 1.98 | Yes | Yes | DAY & NIGHT | HRCU-A-CB (Split System: Heat Pump with Remote Outdoor Unit-Air-Source) | Centrally-Ducted | C5H0V24*K*AAA* | EA*5X37M21A*+WALLCON | *80CTL0451712B* | 23800 | 17 | 10.5 | 9 | 23400 | 16500 | 70.51% | 2 | 19800 | R-454B
216766675 | 4.38 | Yes | No | AMERICAN STANDARD | HRCU-A-CB (Split System: Heat Pump with Remote Outdoor Unit-Air-Source) | Centrally-Ducted | 5A6H7060A1 | 5PX*D010AS3 | S9V2C080U5VSB | 52500 | 15.2 | 11.2 | 9 | 51000 | 38500 | 75.49% | 2.22 | 33800 | R-454B
216766693 | 4.38 | Yes | Yes | AMERICAN STANDARD | HRCU-A-CB (Split System: Heat Pump with Remote Outdoor Unit-Air-Source) | Centrally-Ducted | 5A6H7060A1 | 5PX*D010AS3 | S8V2D120M5PDB | 52500 | 16 | 11.2 | 9 | 50500 | 38500 | 76.24% | 2.23 | 33800 | R-454B
213296761 | 2.83 | No | No | YORK | HRCU-A-CB (Split System: Heat Pump with Remote Outdoor Unit-Air-Source) | Centrally-Ducted | HMH72B341 | XAHC36DXXN1+TXV | Y81E080C20LMPS1 | 34000 | 17.5 | 9.5 | 8.1 | 33400 | 23600 | 70.66% | 2.08 | 25000 | R-410A
214807732 | 1.92 | Yes | Yes | COLEMAN | HRCU-A-CB (Split System: Heat Pump with Remote Outdoor Unit-Air-Source) | Centrally-Ducted | HH824E2S11 | CTM36B5ADS1 | CP9C060B12MP13 | 23000 | 17 | 12 | 9 | 23000 | 17600 | 76.52% | 2 | 17100 | R-454B
213785716 | 2.78 | Yes | Yes | CARRIER | HRCU-A-CB (Split System: Heat Pump with Remote Outdoor Unit-Air-Source) | Centrally-Ducted | 25VNA436A*031* | CSPH*4812AL*+UI | 59MN7C080C17**14 | 33400 | 18.5 | 11.5 | 8.5 | 36800 | 26000 | 70.65% | 2.02 | 31200 | R-410A
213297263 | 2.83 | No | No | COLEMAN | HRCU-A-CB (Split System: Heat Pump with Remote Outdoor Unit-Air-Source) | Centrally-Ducted | HMH72B341 | XAFB36DXXN1+TXV | Z9ES080B12SMPS1 | 34000 | 17 | 9.5 | 8.1 | 33400 | 23800 | 71.26% | 2.06 | 25400 | R-410A
216763733 | 2.78 | Yes | Yes | AMERICAN STANDARD | HRCU-A-CB (Split System: Heat Pump with Remote Outdoor Unit-Air-Source) | Centrally-Ducted | 5A6H7036A1 | 5PX*CD07AS3 | S9V2C100D5PSC | 33400 | 17.1 | 12 | 8.7 | 33200 | 24400 | 73.49% | 2.1 | 21600 | R-454B
216763749 | 2.75 | Yes | Yes | AMERICAN STANDARD | HRCU-A-CB (Split System: Heat Pump with Remote Outdoor Unit-Air-Source) | Centrally-Ducted | 5A6H7036A1 | 5PX*D008AS3 | S8X1D120M5PSC | 33000 | 17.1 | 12.5 | 9 | 32200 | 23800 | 73.91% | 2.1 | 21000 | R-454B
216763763 | 2.72 | Yes | Yes | AMERICAN STANDARD | HRCU-A-CB (Split System: Heat Pump with Remote Outdoor Unit-Air-Source) | Centrally-Ducted | 5A6H7036A1 | 5TAM5C03AC21 |  | 32600 | 17.1 | 12 | 8.5 | 32800 | 24000 | 73.17% | 2 | 21200 | R-454B
216763781 | 2.8 | Yes | Yes | AMERICAN STANDARD | HRCU-A-CB (Split System: Heat Pump with Remote Outdoor Unit-Air-Source) | Centrally-Ducted | 5A6H7036A1 | 5TEM6D04AV31+TDR |  | 33600 | 17.1 | 12 | 9 | 32600 | 24000 | 73.62% | 2.2 | 21200 | R-454B
216763783 | 2.8 | Yes | Yes | AMERICAN STANDARD | HRCU-A-CB (Split System: Heat Pump with Remote Outdoor Unit-Air-Source) | Centrally-Ducted | 5A6H7036A1 | 5TEM6D05AV41+TDR |  | 33600 | 17.1 | 12 | 9 | 32800 | 24000 | 73.17% | 2.2 | 21200 | R-454B
216763849 | 2.62 | Yes | Yes | AMERICAN STANDARD | HRCU-A-CB (Split System: Heat Pump with Remote Outdoor Unit-Air-Source) | Centrally-Ducted | 5A6H7036A1 | 5TXCB006AS3 | *DHMB080CCV3 | 31400 | 16 | 11.5 | 8.7 | 31600 | 23600 | 74.68% | 2.1 | 20800 | R-454B
216763874 | 2.73 | Yes | Yes | AMERICAN STANDARD | HRCU-A-CB (Split System: Heat Pump with Remote Outdoor Unit-Air-Source) | Centrally-Ducted | 5A6H7036A1 | 5TXCB006AS3 | S8X1A040M3PSC | 32800 | 17.1 | 12 | 8.7 | 32400 | 24000 | 74.07% | 2.1 | 21200 | R-454B
216763922 | 2.87 | Yes | Yes | AMERICAN STANDARD | HRCU-A-CB (Split System: Heat Pump with Remote Outdoor Unit-Air-Source) | Centrally-Ducted | 5A6H7036A1 | 5TXCD010AS3 | S9V2D120U5PSC | 34400 | 17.1 | 12.5 | 9 | 32400 | 24000 | 74.07% | 2.2 | 21200 | R-454B
216763866 | 2.73 | Yes | Yes | AMERICAN STANDARD | HRCU-A-CB (Split System: Heat Pump with Remote Outdoor Unit-Air-Source) | Centrally-Ducted | 5A6H7036A1 | 5TXCB006AS3 | L8V1B080U4VSB | 32800 | 17.1 | 12 | 8.7 | 32400 | 24000 | 74.07% | 2.1 | 21200 | R-454B
215722678 | 2.8 | Yes | Yes | YISO | HRCU-A-CB (Split System: Heat Pump with Remote Outdoor Unit-Air-Source) | Centrally-Ducted | YOHA8-36A | YAHA2-36AA |  | 33600 | 17.2 | 10.8 | 9 | 35000 | 24600 | 70.29% | 1.95 | 27000 | R-410A
214609033 | 2.83 | Yes | Yes | YORK | HRCU-A-CB (Split System: Heat Pump with Remote Outdoor Unit-Air-Source) | Centrally-Ducted | HH836E2S11 | CTM48C5CFS1 | Y91E080C20SMPS1 | 34000 | 19 | 11 | 9 | 32000 | 25600 | 80% | 2 | 26200 | R-454B
213785732 | 2.82 | Yes | Yes | CARRIER | HRCU-A-CB (Split System: Heat Pump with Remote Outdoor Unit-Air-Source) | Centrally-Ducted | 25VNA436A*031* | CSPH*6012AL*+UI | 58TN*B070C14**12 | 33800 | 18.5 | 11.7 | 8.5 | 36200 | 25400 | 70.17% | 2 | 30600 | R-410A
215676045 | 4.04 | Yes | Yes | HEIL | HRCU-A-CB (Split System: Heat Pump with Remote Outdoor Unit-Air-Source) | Centrally-Ducted | H5H0V48*K*AAA* | EVM5X61M24A*+WALLCON | *97CMN0802120B* | 48500 | 19 | 10.5 | 9.5 | 50000 | 36800 | 73.6% | 2.12 | 46500 | R-454B
214719817 | 3.71 | Yes | Yes | YORK | HRCU-A-CB (Split System: Heat Pump with Remote Outdoor Unit-Air-Source) | Centrally-Ducted | HH860E2S11 | CTU60C5XGS1+TXV | TMLE120C16MP11 | 44500 | 18 | 11 | 9 | 45500 | 34200 | 75.16% | 2 | 34000 | R-454B
216801874 | 4.5 | Yes | Yes | JOHNSON CONTROLS | HRCU-A-CB (Split System: Heat Pump with Remote Outdoor Unit-Air-Source) | Centrally-Ducted | HH860E2S11 | CTF60C5CHS1 | Z8ET120C20LMPS1 | 54000 | 19 | 11.7 | 9 | 54000 | 38500 | 71.3% | 2 | 36800 | R-454B
214719805 | 3.71 | Yes | Yes | YORK | HRCU-A-CB (Split System: Heat Pump with Remote Outdoor Unit-Air-Source) | Centrally-Ducted | HH860E2S11 | CTU60C5XGS1+TXV | YPLC120C20MP13 | 44500 | 18 | 11 | 9 | 45000 | 33800 | 75.11% | 2 | 33600 | R-454B
216558234 | 2.93 | Yes | Yes | YISO | HRCU-A-CB (Split System: Heat Pump with Remote Outdoor Unit-Air-Source) | Centrally-Ducted | YOHA2-60AA | YAHA2-36CB |  | 35200 | 19.5 | 12.5 | 9.5 | 36000 | 29200 | 81.11% | 1.9 | 32000 | R-410A
215447626 | 2.8 | Yes | Yes | YISO | HRCU-A-CB (Split System: Heat Pump with Remote Outdoor Unit-Air-Source) | Centrally-Ducted | YOHA2-36AA | YAHA2-36AA |  | 33600 | 18.2 | 11.7 | 9.5 | 35000 | 24600 | 70.29% | 2 | 28000 | R-410A
214719789 | 2.77 | Yes | Yes | YORK | HRCU-A-CB (Split System: Heat Pump with Remote Outdoor Unit-Air-Source) | Centrally-Ducted | HH836E2S11 | CTU48C5XFS1+TXV | TP9C080C16MP13 | 33200 | 18 | 11 | 9 | 31600 | 25400 | 80.38% | 2 | 26000 | R-454B
214389296 | 2.8 | Yes | Yes | CARRIER | HRCU-A-CB (Split System: Heat Pump with Remote Outdoor Unit-Air-Source) | Centrally-Ducted | 25VNA436A*031* | CNPV*4821AL*+UI | 59TN6C060C17**14 | 33600 | 19 | 12 | 9 | 37000 | 26200 | 70.81% | 2 | 31600 | R-410A
216766193 | 2.83 | Yes | No | AMERICAN STANDARD | HRCU-A-CB (Split System: Heat Pump with Remote Outdoor Unit-Air-Source) | Centrally-Ducted | 5A6H7036A1 | 5PX*C009AS3 | S9X2C100U5PSB | 34000 | 15.2 | 12 | 9 | 32400 | 24000 | 74.07% | 2.21 | 21200 | R-454B
216763547 | 1.98 | Yes | Yes | AMERICAN STANDARD | HRCU-A-CB (Split System: Heat Pump with Remote Outdoor Unit-Air-Source) | Centrally-Ducted | 5A6H7024A1 | 5TXCB006AS3 | S9V2B060U4PSC | 23800 | 17.1 | 12.5 | 9 | 21800 | 17400 | 79.82% | 2 | 15500 | R-454B
216764558 | 1.88 | Yes | Yes | AMERICAN STANDARD | HRCU-A-CB (Split System: Heat Pump with Remote Outdoor Unit-Air-Source) | Centrally-Ducted | 5A6H7024A1 | 5PX*B004AS3 | S8X1B080M4PTC | 22600 | 17.1 | 12.5 | 8.7 | 21400 | 17000 | 79.44% | 1.9 | 15100 | R-454B
216764024 | 3.63 | Yes | Yes | AMERICAN STANDARD | HRCU-A-CB (Split System: Heat Pump with Remote Outdoor Unit-Air-Source) | Centrally-Ducted | 5A6H7048A1 | 5TXCD010AS3 | S9V2D120U5PSC | 43500 | 17.1 | 12.5 | 9 | 43500 | 32000 | 73.56% | 2.2 | 29000 | R-454B
216764658 | 2.75 | Yes | Yes | AMERICAN STANDARD | HRCU-A-CB (Split System: Heat Pump with Remote Outdoor Unit-Air-Source) | Centrally-Ducted | 5A6H7036A1 | 5PX*C005AS3 | S8X1C080M5PTC | 33000 | 17.1 | 11.7 | 8.7 | 32800 | 24200 | 73.78% | 2.1 | 21600 | R-454B
216764708 | 2.75 | Yes | Yes | AMERICAN STANDARD | HRCU-A-CB (Split System: Heat Pump with Remote Outdoor Unit-Air-Source) | Centrally-Ducted | 5A6H7036A1 | 5PX*D008AS3 | S8X2D120M5PSC | 33000 | 17.1 | 12.5 | 9 | 32200 | 23800 | 73.91% | 2.1 | 21000 | R-454B
216764072 | 4.25 | Yes | Yes | AMERICAN STANDARD | HRCU-A-CB (Split System: Heat Pump with Remote Outdoor Unit-Air-Source) | Centrally-Ducted | 5A6H7060A1 | 5PX*DD10AS3 | S8X1C080M5PSC | 51000 | 16 | 11 | 9 | 51000 | 38500 | 75.49% | 2.1 | 34000 | R-454B
216764092 | 4.25 | Yes | Yes | AMERICAN STANDARD | HRCU-A-CB (Split System: Heat Pump with Remote Outdoor Unit-Air-Source) | Centrally-Ducted | 5A6H7060A1 | 5TXCD008AS3 | *UHMD120CCV5 | 51000 | 16 | 10 | 9 | 52000 | 39500 | 75.96% | 2.1 | 34600 | R-454B
214396717 | 1.92 | Yes | Yes | JOHNSON CONTROLS | HRCU-A-CB (Split System: Heat Pump with Remote Outdoor Unit-Air-Source) | Centrally-Ducted | HH824E2S11 | CTM30B5ACS1 | TM9V060B12MP12 | 23000 | 17 | 12 | 9.5 | 23000 | 18000 | 78.26% | 2 | 18100 | R-454B
214398403 | 1.92 | Yes | Yes | JOHNSON CONTROLS | HRCU-A-CB (Split System: Heat Pump with Remote Outdoor Unit-Air-Source) | Centrally-Ducted | HH824E2S11 | CTM30B5ACS1 | TMLE080B12MP11 | 23000 | 17 | 12 | 9.5 | 23000 | 18300 | 79.57% | 2 | 18000 | R-454B
216508735 | 2.73 | Yes | Yes | JOHNSON CONTROLS | HRCU-A-CB (Split System: Heat Pump with Remote Outdoor Unit-Air-Source) | Centrally-Ducted | HH836E2S11 | CTF30A5ADS1 | TM8V060A12MP12 | 32800 | 17 | 11 | 8.5 | 30600 | 25200 | 82.35% | 2 | 27000 | R-454B
216508721 | 2.75 | Yes | Yes | JOHNSON CONTROLS | HRCU-A-CB (Split System: Heat Pump with Remote Outdoor Unit-Air-Source) | Centrally-Ducted | HH836E2S11 | CTF30A5ADS1 | TM8E040A12MP11 | 33000 | 18 | 11 | 8.5 | 31000 | 25400 | 81.94% | 2 | 27200 | R-454B
216766753 | 4.38 | Yes | No | AMERICAN STANDARD | HRCU-A-CB (Split System: Heat Pump with Remote Outdoor Unit-Air-Source) | Centrally-Ducted | 5A6H7060A1 | 5TXCD010AS3 | S8V2C100M5PCB | 52500 | 15.2 | 11.2 | 9 | 51000 | 38500 | 75.49% | 2.22 | 34000 | R-454B
214290146 | 3.75 | Yes | Yes | YISO | HRCU-A-CB (Split System: Heat Pump with Remote Outdoor Unit-Air-Source) | Centrally-Ducted | YOHA2-60AA | YLCN2-4248CA | MGH96M100C5A | 45000 | 18 | 11.7 | 8.8 | 46000 | 32400 | 70.43% | 1.95 | 38000 | R-410A
214290130 | 1.9 | Yes | No | YISO | HRCU-A-C (Split System: Heat Pump with Remote Outdoor Unit with No Indoor Fan --Air Source) | Centrally-Ducted | YOHA2-36AA | YLCN2-2430AA+DK |  | 22800 | 15.2 | 11.7 | 8.6 | 23000 | 18600 | 80.87% | 1.9 | 21000 | R-410A
215447618 | 2.75 | Yes | Yes | YISO | HRCU-A-CB (Split System: Heat Pump with Remote Outdoor Unit-Air-Source) | Centrally-Ducted | YOHA2-36AA | YLCN2-3036BA | FG7TC-060D-V24B* | 33000 | 18 | 11 | 9 | 34600 | 24400 | 70.52% | 1.95 | 27600 | R-410A
216801869 | 3.71 | Yes | Yes | JOHNSON CONTROLS | HRCU-A-CB (Split System: Heat Pump with Remote Outdoor Unit-Air-Source) | Centrally-Ducted | HH860E2S11 | CTF60C5CGS1 | Z8ET120C20LMPS1 | 44500 | 19 | 12 | 9 | 44500 | 32000 | 71.91% | 2 | 33200 | R-454B
214609018 | 4.46 | Yes | Yes | YORK | HRCU-A-CB (Split System: Heat Pump with Remote Outdoor Unit-Air-Source) | Centrally-Ducted | HH860E2S11 | CTF60D5CHS1 | Y91E120D20SMPS1 | 53500 | 19 | 11.7 | 8.5 | 53500 | 38500 | 71.96% | 2 | 37000 | R-454B
216676827 | 2.12 | Yes | No | AIRQUEST | HRCU-A-CB (Split System: Heat Pump with Remote Outdoor Unit-Air-Source) | Centrally-Ducted | D5CURAH24AAK | EA*5X37M21A* | *95CSU1002122B* | 25400 | 15.2 | 10 | 9 | 23400 | 19200 | 82.05% | 2.08 | 18600 | R-454B
216756686 | 2.58 | No | No | DAY & NIGHT | HRCU-A-CB (Split System: Heat Pump with Remote Outdoor Unit-Air-Source) | Centrally-Ducted | D5CUHAH30AAK | EA*5X37M21A* | *80VTL1102122B* | 31000 | 15.2 | 9.5 | 9 | 34200 | 30200 | 88.3% | 1.8 | 21400 | R-454B
216764774 | 3.63 | Yes | Yes | AMERICAN STANDARD | HRCU-A-CB (Split System: Heat Pump with Remote Outdoor Unit-Air-Source) | Centrally-Ducted | 5A6H7048A1 | 5PX*CD09AS3 | S8X2C100M5PSC | 43500 | 17.1 | 12 | 8.7 | 44000 | 32200 | 73.18% | 2.1 | 29400 | R-454B
216764794 | 3.63 | Yes | Yes | AMERICAN STANDARD | HRCU-A-CB (Split System: Heat Pump with Remote Outdoor Unit-Air-Source) | Centrally-Ducted | 5A6H7048A1 | 5PX*D010AS3 | S8X2C100M5PTC | 43500 | 17.1 | 12 | 9 | 44000 | 32200 | 73.18% | 2.2 | 29400 | R-454B
216764810 | 3.63 | Yes | Yes | AMERICAN STANDARD | HRCU-A-CB (Split System: Heat Pump with Remote Outdoor Unit-Air-Source) | Centrally-Ducted | 5A6H7048A1 | 5PX*D010AS3 | S8X1C080M5PTC | 43500 | 17.1 | 12 | 9 | 44000 | 32200 | 73.18% | 2.2 | 29200 | R-454B
216764826 | 3.67 | Yes | Yes | AMERICAN STANDARD | HRCU-A-CB (Split System: Heat Pump with Remote Outdoor Unit-Air-Source) | Centrally-Ducted | 5A6H7048A1 | 5TXCD010AS3 | S8X2D120M5PTC | 44000 | 17.1 | 12 | 9 | 44500 | 32400 | 72.81% | 2.2 | 29600 | R-454B
216764576 | 1.92 | Yes | Yes | AMERICAN STANDARD | HRCU-A-CB (Split System: Heat Pump with Remote Outdoor Unit-Air-Source) | Centrally-Ducted | 5A6H7024A1 | 5TXCB004AS3 | S8X2A040M3PSC | 23000 | 17.1 | 12.5 | 9 | 21800 | 17200 | 78.9% | 2 | 15300 | R-454B
216765805 | 1.93 | Yes | Yes | AMERICAN STANDARD | HRCU-A-CB (Split System: Heat Pump with Remote Outdoor Unit-Air-Source) | Centrally-Ducted | 5A6H7024A1 | 5PX*B004AS3 | S8V2A040M3PDB | 23200 | 17.1 | 12.5 | 8.7 | 21800 | 17300 | 79.36% | 2.02 | 15400 | R-454B
216765837 | 1.98 | Yes | Yes | AMERICAN STANDARD | HRCU-A-CB (Split System: Heat Pump with Remote Outdoor Unit-Air-Source) | Centrally-Ducted | 5A6H7024A1 | 5PX*B006AS3 | S8V2B080M4PDB | 23800 | 17.1 | 12.5 | 9 | 21800 | 17400 | 79.82% | 2.08 | 15500 | R-454B
216765885 | 1.95 | Yes | Yes | AMERICAN STANDARD | HRCU-A-CB (Split System: Heat Pump with Remote Outdoor Unit-Air-Source) | Centrally-Ducted | 5A6H7024A1 | 5PX*BD04AS3 | S9V2B040D3VSB | 23400 | 17.1 | 12.5 | 8.1 | 22200 | 17200 | 77.48% | 1.84 | 15400 | R-454B
216682093 | 2.52 | No | No | CARRIER | HRCU-A-CB (Split System: Heat Pump with Remote Outdoor Unit-Air-Source) | Centrally-Ducted | 38MURAQ30AB3* | CAP**4224AL* | 59TP7A100V21**20 | 30200 | 15.2 | 9 | 9 | 34000 | 27200 | 80% | 1.75 | 23400 | R-410A
214626169 | 2.83 | Yes | Yes | LENNOX | HRCU-A-CB (Split System: Heat Pump with Remote Outdoor Unit-Air-Source) | Centrally-Ducted | SL25XPV-036-230A** | CK40CT-48C-0*+TDR | EL296UH090XV60C* | 34000 | 20.8 | 13.5 | 8.8 | 35600 | 27400 | 76.97% | 1.82 | 33200 | R-410A
213194277 | 2.88 | Yes | Yes | LENNOX | HRCU-A-CB (Split System: Heat Pump with Remote Outdoor Unit-Air-Source) | Centrally-Ducted | SL25XPV-036-230A** | CHX35-42B-**-*+TDR | EL297UH070XV36B* | 34600 | 21.4 | 13 | 8.8 | 34400 | 26400 | 76.74% | 1.82 | 30800 | R-410A
216676787 | 2.03 | Yes | No | AIRQUEST | HRCU-A-CB (Split System: Heat Pump with Remote Outdoor Unit-Air-Source) | Centrally-Ducted | D5CURAH24AAK | EA*5X37M21A* | *95CSU0601716B* | 24400 | 15.5 | 10 | 8.5 | 23000 | 19000 | 82.61% | 1.96 | 18400 | R-454B
214290132 | 2.58 | Yes | No | YISO | HRCU-A-C (Split System: Heat Pump with Remote Outdoor Unit with No Indoor Fan --Air Source) | Centrally-Ducted | YOHA2-36AA | YLCN2-3036BA+DK |  | 31000 | 15.2 | 10.8 | 8.8 | 33600 | 23600 | 70.24% | 1.9 | 25600 | R-410A
216445236 | 2.85 | No | Yes | YISO | HRCU-A-CB (Split System: Heat Pump with Remote Outdoor Unit-Air-Source) | Centrally-Ducted | YOHA2-36CB | YAHA2-36CB |  | 34200 | 19 | 12 | 10 | 36000 | 25200 | 70% | 2 | 28800 | R-454B
214606578 | 4.33 | Yes | No | YORK | HRCU-A-C (Split System: Heat Pump with Remote Outdoor Unit with No Indoor Fan --Air Source) | Centrally-Ducted | HH860E2S11 | CTF60D5CJS1 |  | 52000 | 15.2 | 10 | 8.5 | 55000 | 40000 | 72.73% | 2 | 38000 | R-454B
214609025 | 3.83 | Yes | Yes | YORK | HRCU-A-CB (Split System: Heat Pump with Remote Outdoor Unit-Air-Source) | Centrally-Ducted | HH860E2S11 | CTF60D5CGS1 | Y91E120D20SMPS1 | 46000 | 18 | 11.7 | 9 | 47000 | 34200 | 72.77% | 2 | 34400 | R-454B
216764040 | 4.25 | Yes | Yes | AMERICAN STANDARD | HRCU-A-CB (Split System: Heat Pump with Remote Outdoor Unit-Air-Source) | Centrally-Ducted | 5A6H7060A1 | 5PX*D008AS3 | S9V2C080U5PSC | 51000 | 16 | 11 | 9 | 51500 | 39000 | 75.73% | 2.1 | 34200 | R-454B
216764042 | 4.21 | Yes | Yes | AMERICAN STANDARD | HRCU-A-CB (Split System: Heat Pump with Remote Outdoor Unit-Air-Source) | Centrally-Ducted | 5A6H7060A1 | 5PX*D008AS3 | L9X1C100U5VSA | 50500 | 16 | 10 | 8.7 | 52000 | 39500 | 75.96% | 2.1 | 34800 | R-454B
215674170 | 3.75 | Yes | Yes | DAY & NIGHT | HRCU-A-CB (Split System: Heat Pump with Remote Outdoor Unit-Air-Source) | Centrally-Ducted | C5H0V48*K*AAA* | EA*5X60M24A*+WALLCON | *80CSU1002120A* | 45000 | 17.5 | 10 | 9 | 47500 | 33600 | 70.74% | 2.06 | 42000 | R-454B
216755691 | 2.6 | No | No | DAY & NIGHT | HRCU-A-CB (Split System: Heat Pump with Remote Outdoor Unit-Air-Source) | Centrally-Ducted | D5CUHAH30AAK | EA*5X43M21A* | *80MSU0802120A* | 31200 | 15.5 | 9.5 | 9 | 34200 | 30000 | 87.72% | 1.8 | 21200 | R-454B
216764710 | 2.7 | Yes | Yes | AMERICAN STANDARD | HRCU-A-CB (Split System: Heat Pump with Remote Outdoor Unit-Air-Source) | Centrally-Ducted | 5A6H7036A1 | 5TXCB004AS3 | S8X2A040M3PTC | 32400 | 17.1 | 11.5 | 8.7 | 32600 | 24200 | 74.23% | 2.1 | 21400 | R-454B
216764726 | 2.7 | Yes | Yes | AMERICAN STANDARD | HRCU-A-CB (Split System: Heat Pump with Remote Outdoor Unit-Air-Source) | Centrally-Ducted | 5A6H7036A1 | 5TXCB004AS3 | S8X1A040M3PTC | 32400 | 17.1 | 11.5 | 8.7 | 32600 | 24200 | 74.23% | 2.1 | 21400 | R-454B
216766259 | 2.87 | Yes | Yes | AMERICAN STANDARD | HRCU-A-CB (Split System: Heat Pump with Remote Outdoor Unit-Air-Source) | Centrally-Ducted | 5A6H7036A1 | 5PX*D010AS3 | S9X2D120U5PSB | 34400 | 16 | 12.5 | 9 | 32200 | 23800 | 73.91% | 2.24 | 21000 | R-454B
216766275 | 2.68 | Yes | Yes | AMERICAN STANDARD | HRCU-A-CB (Split System: Heat Pump with Remote Outdoor Unit-Air-Source) | Centrally-Ducted | 5A6H7036A1 | 5TXCB004AS3 | S9X1B080U4PSB | 32200 | 16 | 12 | 8.7 | 32200 | 23800 | 73.91% | 2.11 | 21000 | R-454B
216766277 | 2.7 | Yes | Yes | AMERICAN STANDARD | HRCU-A-CB (Split System: Heat Pump with Remote Outdoor Unit-Air-Source) | Centrally-Ducted | 5A6H7036A1 | 5TXCB004AS3 | S9X1B060U4PSB | 32400 | 16 | 11.7 | 8.7 | 32600 | 24200 | 74.23% | 2.12 | 21400 | R-454B
216766307 | 2.8 | Yes | Yes | AMERICAN STANDARD | HRCU-A-CB (Split System: Heat Pump with Remote Outdoor Unit-Air-Source) | Centrally-Ducted | 5A6H7036A1 | 5TXCB006AS3 | S9X2B080U4PSB | 33600 | 16.5 | 12 | 8.7 | 32800 | 24400 | 74.39% | 2.18 | 21600 | R-454B
216766325 | 2.63 | Yes | Yes | AMERICAN STANDARD | HRCU-A-CB (Split System: Heat Pump with Remote Outdoor Unit-Air-Source) | Centrally-Ducted | 5A6H7036A1 | 5TXCB006AS3 | S9X1B040D3PSB | 31600 | 16 | 11 | 8.7 | 32000 | 24000 | 75% | 2.14 | 21400 | R-454B
216766341 | 2.77 | Yes | Yes | AMERICAN STANDARD | HRCU-A-CB (Split System: Heat Pump with Remote Outdoor Unit-Air-Source) | Centrally-Ducted | 5A6H7036A1 | 5TXCB006AS3 | S8V2B060M4PDB | 33200 | 16.5 | 12 | 8.7 | 32600 | 24000 | 73.62% | 2.16 | 21200 | R-454B
216766409 | 2.85 | Yes | Yes | AMERICAN STANDARD | HRCU-A-CB (Split System: Heat Pump with Remote Outdoor Unit-Air-Source) | Centrally-Ducted | 5A6H7036A1 | 5TXCC009AS3 | S9V2C080U5VSB | 34200 | 17.1 | 12.5 | 9 | 32200 | 24000 | 74.53% | 2.23 | 21200 | R-454B
216766427 | 2.83 | Yes | Yes | AMERICAN STANDARD | HRCU-A-CB (Split System: Heat Pump with Remote Outdoor Unit-Air-Source) | Centrally-Ducted | 5A6H7036A1 | 5TXCD008AS3 | S9X2D120U5PSB | 34000 | 16 | 12.5 | 9 | 32600 | 24000 | 73.62% | 2.22 | 21200 | R-454B
214290149 | 4.33 | No | Yes | YISO | HRCU-A-CB (Split System: Heat Pump with Remote Outdoor Unit-Air-Source) | Centrally-Ducted | YOHA2-60AA | YLCN2-4860DA | MGH96M120D5A | 52000 | 18 | 11.7 | 8.7 | 54000 | 37800 | 70% | 1.9 | 41000 | R-410A
214389413 | 2.73 | Yes | Yes | CARRIER | HRCU-A-CB (Split System: Heat Pump with Remote Outdoor Unit-Air-Source) | Centrally-Ducted | 25VNA436A*031* | CNPV*4221AL*+UI | 59MN7C060C17**14 | 32800 | 18 | 11.5 | 9 | 38000 | 26800 | 70.53% | 1.96 | 32400 | R-410A
216676263 | 2.02 | Yes | No | AIRQUEST | HRCU-A-CB (Split System: Heat Pump with Remote Outdoor Unit-Air-Source) | Centrally-Ducted | D5CURAH24AAK | EA*5X25M17A* | *80VSL0701716B* | 24200 | 15.5 | 10 | 8.5 | 23200 | 19100 | 82.33% | 1.94 | 18500 | R-454B
216676413 | 1.97 | No | No | AIRQUEST | HRCU-A-CB (Split System: Heat Pump with Remote Outdoor Unit-Air-Source) | Centrally-Ducted | D5CURAH24AAK | EA*5X30M17A* | *80MSU0401712A* | 23600 | 15.5 | 9.8 | 8.5 | 24000 | 19400 | 80.83% | 1.9 | 18900 | R-454B
214396712 | 1.92 | Yes | Yes | JOHNSON CONTROLS | HRCU-A-CB (Split System: Heat Pump with Remote Outdoor Unit-Air-Source) | Centrally-Ducted | HH824E2S11 | CTF30B5ACS1 | TM9E080B12MP12 | 23000 | 17 | 11.7 | 9.5 | 23000 | 19400 | 84.35% | 2 | 17800 | R-454B
216766441 | 3.58 | Yes | Yes | AMERICAN STANDARD | HRCU-A-CB (Split System: Heat Pump with Remote Outdoor Unit-Air-Source) | Centrally-Ducted | 5A6H7048A1 | 5PX*C009AS3 | S9X1C080U5PSB | 43000 | 16.5 | 12 | 8.7 | 43500 | 32000 | 73.56% | 2.21 | 29200 | R-454B
216766525 | 3.63 | Yes | No | AMERICAN STANDARD | HRCU-A-CB (Split System: Heat Pump with Remote Outdoor Unit-Air-Source) | Centrally-Ducted | 5A6H7048A1 | 5PX*D010AS3 | S9X2C100U5PSB | 43500 | 15.2 | 12 | 8.7 | 44000 | 32200 | 73.18% | 2.21 | 29200 | R-454B
216766541 | 3.58 | Yes | Yes | AMERICAN STANDARD | HRCU-A-CB (Split System: Heat Pump with Remote Outdoor Unit-Air-Source) | Centrally-Ducted | 5A6H7048A1 | 5PX*DD10AS3 | S8V2D120M5PDB | 43000 | 16 | 12 | 8.7 | 44000 | 32400 | 73.64% | 2.21 | 29400 | R-454B
216766575 | 3.63 | Yes | Yes | AMERICAN STANDARD | HRCU-A-CB (Split System: Heat Pump with Remote Outdoor Unit-Air-Source) | Centrally-Ducted | 5A6H7048A1 | 5TXCC009AS3+P0V0C000M50SD |  | 43500 | 17 | 12.5 | 8.7 | 43500 | 31800 | 73.1% | 2.23 | 29000 | R-454B
216766591 | 3.58 | Yes | Yes | AMERICAN STANDARD | HRCU-A-CB (Split System: Heat Pump with Remote Outdoor Unit-Air-Source) | Centrally-Ducted | 5A6H7048A1 | 5TXCD008AS3 | S8V2C100M5PDB | 43000 | 16 | 12 | 8.7 | 44500 | 32600 | 73.26% | 2.22 | 29800 | R-454B
216766611 | 3.58 | Yes | Yes | AMERICAN STANDARD | HRCU-A-CB (Split System: Heat Pump with Remote Outdoor Unit-Air-Source) | Centrally-Ducted | 5A6H7048A1 | 5TXCD010AS3 | S9V2C100U5VSB | 43000 | 16.5 | 12 | 8.7 | 44000 | 32000 | 72.73% | 2.21 | 29200 | R-454B
211263295 | 1.5 | Yes | Yes | AIRQUEST | HRCU-A-CB (Split System: Heat Pump with Remote Outdoor Unit-Air-Source) | Centrally-Ducted | DLCURAH18ABK | EN(A,D)4X24L17** | *80ES(N,L)0451412A* | 18000 | 16 | 11 | 8.5 | 18900 | 18700 | 98.94% | 2.26 | 12600 | R-410A
215675858 | 4 | Yes | Yes | COMFORTMAKER | HRCU-A-CB (Split System: Heat Pump with Remote Outdoor Unit-Air-Source) | Centrally-Ducted | C5H0V48*K*AAA* | EVM5X60M24A*+WALLCON | *80CSU1002120A* | 48000 | 18.5 | 10 | 9 | 50000 | 36600 | 73.2% | 2 | 46500 | R-454B
215675958 | 4.08 | Yes | Yes | COMFORTMAKER | HRCU-A-CB (Split System: Heat Pump with Remote Outdoor Unit-Air-Source) | Centrally-Ducted | C5H0V48*K*AAA* | EVM5X61M24A*+WALLCON | *80CSU0802120A* | 49000 | 19.5 | 10.5 | 9 | 50000 | 36600 | 73.2% | 2.1 | 46500 | R-454B
216766337 | 2.62 | Yes | Yes | AMERICAN STANDARD | HRCU-A-CB (Split System: Heat Pump with Remote Outdoor Unit-Air-Source) | Centrally-Ducted | 5A6H7036A1 | 5TXCB006AS3 | S9X2B060D3PSB | 31400 | 16 | 11.2 | 8.7 | 31600 | 23600 | 74.68% | 2.14 | 21000 | R-454B
216766355 | 2.73 | Yes | Yes | AMERICAN STANDARD | HRCU-A-CB (Split System: Heat Pump with Remote Outdoor Unit-Air-Source) | Centrally-Ducted | 5A6H7036A1 | 5TXCC005AS3+P0V0C000M50SD |  | 32800 | 16.5 | 12 | 8.7 | 32400 | 24000 | 74.07% | 2.16 | 21200 | R-454B
216755406 | 2.58 | No | No | DAY & NIGHT | HRCU-A-CB (Split System: Heat Pump with Remote Outdoor Unit-Air-Source) | Centrally-Ducted | D5CUHAH30AAK | EA*5X43M21A* | *80VSL1102122B* | 31000 | 15.2 | 9.5 | 9 | 34200 | 30200 | 88.3% | 1.8 | 21200 | R-454B
216757960 | 2.6 | No | No | DAY & NIGHT | HRCU-A-CB (Split System: Heat Pump with Remote Outdoor Unit-Air-Source) | Centrally-Ducted | D5CUHAH30AAK | EA*5X43M21A* | *95MSU1002120A* | 31200 | 15.5 | 9.5 | 9 | 34200 | 30200 | 88.3% | 1.8 | 21400 | R-454B
216678512 | 2.03 | Yes | No | AIRQUEST | HRCU-A-CB (Split System: Heat Pump with Remote Outdoor Unit-Air-Source) | Centrally-Ducted | D5CURAH24AAK | FCMA5B36L0C*+WALLCON |  | 24400 | 15.5 | 10 | 9 | 24000 | 19400 | 80.83% | 2.04 | 18800 | R-454B
216678559 | 2.07 | Yes | Yes | AIRQUEST | HRCU-A-CB (Split System: Heat Pump with Remote Outdoor Unit-Air-Source) | Centrally-Ducted | D5CURAH24AAK | FM(C,U)5Z30**AL* |  | 24800 | 16 | 10 | 9.5 | 24800 | 19600 | 79.03% | 2.14 | 19200 | R-454B
216765965 | 1.87 | Yes | No | AMERICAN STANDARD | HRCU-A-CB (Split System: Heat Pump with Remote Outdoor Unit-Air-Source) | Centrally-Ducted | 5A6H7024A1 | 5TXCB006AS3 | S9X2B080D4PSB | 22400 | 15.2 | 12 | 8.7 | 21200 | 17000 | 80.19% | 2.02 | 15100 | R-454B
214395385 | 4.5 | Yes | Yes | YORK | HRCU-A-CB (Split System: Heat Pump with Remote Outdoor Unit-Air-Source) | Centrally-Ducted | HH860E2S11 | JHC60C5CH2SS1 |  | 54000 | 19 | 11.7 | 9 | 54000 | 38500 | 71.3% | 2 | 37200 | R-454B
215670132 | 2.85 | No | No | DAY & NIGHT | HRCU-A-CB (Split System: Heat Pump with Remote Outdoor Unit-Air-Source) | Centrally-Ducted | C5H0V36*K*AAA* | ESH5X48M12A*+WALLCON | *80CSU0401712A* | 34200 | 17 | 9.5 | 8.5 | 35400 | 25200 | 71.19% | 1.88 | 30400 | R-454B
216676519 | 2.05 | Yes | No | AIRQUEST | HRCU-A-CB (Split System: Heat Pump with Remote Outdoor Unit-Air-Source) | Centrally-Ducted | D5CURAH24AAK | EA*5X37M21A* | *80MSU1002120A* | 24600 | 15.5 | 10 | 8.5 | 23200 | 19100 | 82.33% | 1.94 | 18500 | R-454B
204298998 | 2.65 | Yes | Yes | AIRQUEST | HRCU-A-CB (Split System: Heat Pump with Remote Outdoor Unit-Air-Source) | Centrally-Ducted | HVH837GKA** | EA*4X42L21A*+WALLCON | *97CMN1002122A* | 31800 | 17 | 11.5 | 8.1 | 33000 | 24400 | 73.94% | 1.9 | 31200 | R-410A
216765903 | 1.98 | Yes | Yes | AMERICAN STANDARD | HRCU-A-CB (Split System: Heat Pump with Remote Outdoor Unit-Air-Source) | Centrally-Ducted | 5A6H7024A1 | 5PX*BD06AS3 | S9V2B040D3VSB | 23800 | 17.1 | 12.5 | 8.7 | 22200 | 17400 | 78.38% | 1.99 | 15500 | R-454B
216765905 | 1.98 | Yes | Yes | AMERICAN STANDARD | HRCU-A-CB (Split System: Heat Pump with Remote Outdoor Unit-Air-Source) | Centrally-Ducted | 5A6H7024A1 | 5PX*BD06AS3 | S8V2B080M4PCB | 23800 | 17.1 | 12.5 | 8.7 | 22200 | 17400 | 78.38% | 1.98 | 15500 | R-454B
204299898 | 2.7 | Yes | Yes | AIRQUEST | HRCU-A-CB (Split System: Heat Pump with Remote Outdoor Unit-Air-Source) | Centrally-Ducted | HVH837GKA** | EN(A,D)4X48L24**+WALLCON | *96CTN1202422A* | 32400 | 17.5 | 11.7 | 8.1 | 32800 | 24800 | 75.61% | 1.96 | 31400 | R-410A
204300352 | 2.7 | Yes | Yes | AIRQUEST | HRCU-A-CB (Split System: Heat Pump with Remote Outdoor Unit-Air-Source) | Centrally-Ducted | HVH837GKA** | EHD4X42AAL+WALLCON | *97CMN1202422A* | 32400 | 16.5 | 11 | 8.1 | 33200 | 25000 | 75.3% | 1.96 | 31600 | R-410A
216763974 | 3.63 | Yes | Yes | AMERICAN STANDARD | HRCU-A-C (Split System: Heat Pump with Remote Outdoor Unit with No Indoor Fan --Air Source) | Centrally-Ducted | 5A6H7048A1 | 5PX*D010AS3 |  | 43500 | 16 | 11.7 | 9 | 44500 | 32800 | 73.71% | 2.1 | 29800 | R-454B
216766537 | 3.58 | Yes | Yes | AMERICAN STANDARD | HRCU-A-CB (Split System: Heat Pump with Remote Outdoor Unit-Air-Source) | Centrally-Ducted | 5A6H7048A1 | 5PX*DD10AS3 | S8V2C100M5PCB | 43000 | 16 | 11.7 | 8.7 | 44500 | 32600 | 73.26% | 2.19 | 29800 | R-454B
211262269 | 1.47 | Yes | No | AIRQUEST | HRCU-A-CB (Split System: Heat Pump with Remote Outdoor Unit-Air-Source) | Centrally-Ducted | DLCURAH18ABK | EN(A,D)4X18L14** | *96VSN0601412A* | 17600 | 15.5 | 10.5 | 8.5 | 18700 | 19300 | 103.2% | 2.32 | 12500 | R-410A
211262289 | 1.45 | Yes | Yes | AIRQUEST | HRCU-A-CB (Split System: Heat Pump with Remote Outdoor Unit-Air-Source) | Centrally-Ducted | DLCURAH18ABK | EN(A,D)4X18L14** | *80VTL0451412A* | 17400 | 16 | 10.5 | 8.5 | 18400 | 19400 | 105.4% | 2.34 | 12400 | R-410A
211262546 | 1.49 | Yes | No | AIRQUEST | HRCU-A-CB (Split System: Heat Pump with Remote Outdoor Unit-Air-Source) | Centrally-Ducted | DLCURAH18ABK | EN(A,D)4X24L14** | *96VSN0601412A* | 17900 | 15.5 | 11 | 8.5 | 18800 | 18700 | 99.47% | 2.26 | 12500 | R-410A
211262723 | 1.51 | Yes | Yes | AIRQUEST | HRCU-A-CB (Split System: Heat Pump with Remote Outdoor Unit-Air-Source) | Centrally-Ducted | DLCURAH18ABK | EN(A,D)4X24L14** | *92ESN0601412A* | 18100 | 16 | 11 | 8.5 | 19000 | 18600 | 97.89% | 2.24 | 12600 | R-410A
204299923 | 2.7 | Yes | Yes | KENMORE | HRCU-A-CB (Split System: Heat Pump with Remote Outdoor Unit-Air-Source) | Centrally-Ducted | (C,H,T)VH837GKA** | EN(A,D)4X48L24**+WALLCON | *97CMN1002122A* | 32400 | 17.5 | 11.7 | 8.1 | 33000 | 24800 | 75.15% | 1.96 | 31400 | R-410A
208447891 | 3.92 | No | No | BRYANT | HRCU-A-CB (Split System: Heat Pump with Remote Outdoor Unit-Air-Source) | Centrally-Ducted | 38MURAQ48AB3 | 40MUAAQ48XA3 |  | 47000 | 15.6 | 8.2 | 9.4 | 50000 | 46000 | 92% | 1.9 | 36000 | R-410A
204298628 | 2.62 | Yes | Yes | AIRQUEST | HRCU-A-CB (Split System: Heat Pump with Remote Outdoor Unit-Air-Source) | Centrally-Ducted | HVH837GKA** | EA*4X36L17A*+WALLCON | *80CTL0701412A* | 31400 | 17.5 | 11 | 8.1 | 33400 | 24400 | 73.05% | 1.84 | 31400 | R-410A
211260465 | 1.44 | Yes | No | TEMPSTAR | HRCU-A-CB (Split System: Heat Pump with Remote Outdoor Unit-Air-Source) | Centrally-Ducted | DLCURAH18ABK | EA*4X24L17A* | *95ESN0401712A* | 17300 | 15.5 | 10 | 8.5 | 18300 | 19300 | 105.5% | 2.3 | 12300 | R-410A
211260556 | 1.54 | Yes | No | TEMPSTAR | HRCU-A-CB (Split System: Heat Pump with Remote Outdoor Unit-Air-Source) | Centrally-Ducted | DLCURAH18ABK | EA*4X24L17A* | *80ES(N,L)0451712A* | 18500 | 15.5 | 10.5 | 9 | 19400 | 18600 | 95.88% | 2.24 | 12900 | R-410A
216764894 | 4.25 | Yes | Yes | AMERICAN STANDARD | HRCU-A-CB (Split System: Heat Pump with Remote Outdoor Unit-Air-Source) | Centrally-Ducted | 5A6H7060A1 | 5PX*DD10AS3 | S8X2D120M5PTC | 51000 | 16.5 | 11 | 8.7 | 51000 | 38500 | 75.49% | 2.1 | 33800 | R-454B
216766641 | 4.25 | Yes | No | AMERICAN STANDARD | HRCU-A-CB (Split System: Heat Pump with Remote Outdoor Unit-Air-Source) | Centrally-Ducted | 5A6H7060A1 | 5PX*D008AS3 | S8V2C080M5PCB | 51000 | 15.2 | 11 | 8.7 | 51500 | 39000 | 75.73% | 2.18 | 34400 | R-454B
216766671 | 4.38 | Yes | No | AMERICAN STANDARD | HRCU-A-CB (Split System: Heat Pump with Remote Outdoor Unit-Air-Source) | Centrally-Ducted | 5A6H7060A1 | 5PX*D010AS3 | S9X1C100U5PSB | 52500 | 15.2 | 11 | 8.7 | 51500 | 39000 | 75.73% | 2.21 | 34400 | R-454B
216766771 | 4.33 | Yes | No | AMERICAN STANDARD | HRCU-A-CB (Split System: Heat Pump with Remote Outdoor Unit-Air-Source) | Centrally-Ducted | 5A6H7060A1 | 5TXCD010AS3 | S8V2C080M5PDB | 52000 | 15.2 | 11.2 | 8.7 | 51000 | 38500 | 75.49% | 2.21 | 34000 | R-454B
216766573 | 3.63 | Yes | Yes | AMERICAN STANDARD | HRCU-A-CB (Split System: Heat Pump with Remote Outdoor Unit-Air-Source) | Centrally-Ducted | 5A6H7048A1 | 5TXCC009AS3 | S8V2C100M5PCB | 43500 | 16.5 | 12 | 8.7 | 44000 | 32000 | 72.73% | 2.21 | 29200 | R-454B
216770013 | 3.58 | Yes | Yes | AMERICAN STANDARD | HRCU-A-CB (Split System: Heat Pump with Remote Outdoor Unit-Air-Source) | Centrally-Ducted | 5A6H7048A1 | 5PX*D010AS3 | *UHMC100CCV4 | 43000 | 16.5 | 12 | 8.7 | 43500 | 32000 | 73.56% | 2.21 | 29000 | R-454B
211263345 | 1.5 | Yes | Yes | AIRQUEST | HRCU-A-CB (Split System: Heat Pump with Remote Outdoor Unit-Air-Source) | Centrally-Ducted | DLCURAH18ABK | EN(A,D)4X24L17** | *80ES(N,L)0701712A* | 18000 | 16 | 11 | 8.5 | 18900 | 18700 | 98.94% | 2.26 | 12600 | R-410A
211263530 | 1.53 | Yes | No | AIRQUEST | HRCU-A-CB (Split System: Heat Pump with Remote Outdoor Unit-Air-Source) | Centrally-Ducted | DLCURAH18ABK | EN(A,D)4X24L17** | OMV098J12* | 18300 | 15.5 | 11 | 8.5 | 19300 | 18600 | 96.37% | 2.24 | 12800 | R-410A
211264782 | 1.44 | Yes | Yes | AIRQUEST | HRCU-A-CB (Split System: Heat Pump with Remote Outdoor Unit-Air-Source) | Centrally-Ducted | DLCURAH18ABK | FEM4P24**AL |  | 17300 | 16 | 10.5 | 8.5 | 18200 | 19400 | 106.6% | 2.34 | 12300 | R-410A
211264881 | 1.51 | Yes | Yes | AIRQUEST | HRCU-A-CB (Split System: Heat Pump with Remote Outdoor Unit-Air-Source) | Centrally-Ducted | DLCURAH18ABK | FXM4X24**AL |  | 18100 | 16 | 10.5 | 8.5 | 18600 | 18500 | 99.46% | 2.22 | 12400 | R-410A
211261257 | 1.48 | Yes | Yes | TEMPSTAR | HRCU-A-CB (Split System: Heat Pump with Remote Outdoor Unit-Air-Source) | Centrally-Ducted | DLCURAH18ABK | EA*4X30L14A* | *80VSL0451412A* | 17800 | 16 | 10.5 | 8.5 | 18400 | 18500 | 100.5% | 2.22 | 12400 | R-410A
211261422 | 1.51 | Yes | No | TEMPSTAR | HRCU-A-CB (Split System: Heat Pump with Remote Outdoor Unit-Air-Source) | Centrally-Ducted | DLCURAH18ABK | EA*4X30L14A* | *95ESN0261410A* | 18100 | 15.5 | 10.5 | 8.5 | 18800 | 18500 | 98.4% | 2.22 | 12500 | R-410A
216764906 | 4.38 | Yes | Yes | AMERICAN STANDARD | HRCU-A-CB (Split System: Heat Pump with Remote Outdoor Unit-Air-Source) | Centrally-Ducted | 5A6H7060A1 | 5TXCD010AS3 | S8X2C080M5PTC | 52500 | 16.5 | 11.2 | 9 | 51000 | 38500 | 75.49% | 2.2 | 34000 | R-454B
216766643 | 4.29 | Yes | No | AMERICAN STANDARD | HRCU-A-CB (Split System: Heat Pump with Remote Outdoor Unit-Air-Source) | Centrally-Ducted | 5A6H7060A1 | 5PX*D008AS3 | S8V2C100M5PCB | 51500 | 15.2 | 11 | 8.7 | 51500 | 39000 | 75.73% | 2.19 | 34400 | R-454B
215668687 | 2.88 | Yes | Yes | COMFORTMAKER | HRCU-A-CB (Split System: Heat Pump with Remote Outdoor Unit-Air-Source) | Centrally-Ducted | C5H0V36*K*AAA* | EA*5X37M21A*+WALLCON | *80CTL0902120B* | 34600 | 18 | 10 | 9 | 35200 | 25000 | 71.02% | 1.9 | 30400 | R-454B
216766431 | 2.88 | Yes | Yes | AMERICAN STANDARD | HRCU-A-CB (Split System: Heat Pump with Remote Outdoor Unit-Air-Source) | Centrally-Ducted | 5A6H7036A1 | 5TXCD010AS3 | S8V2D120M5PCB | 34600 | 17.1 | 12.5 | 9 | 32400 | 24000 | 74.07% | 2.24 | 21200 | R-454B
215667353 | 1.88 | No | No | DAY & NIGHT | HRCU-A-CB (Split System: Heat Pump with Remote Outdoor Unit-Air-Source) | Centrally-Ducted | C5H0V24*K*AAA* | EA*5X30M14A*+WALLCON | *96CTN0401410B* | 22600 | 15.5 | 9 | 8.5 | 24200 | 17100 | 70.66% | 1.84 | 20600 | R-454B
213773870 | 2.02 | Yes | Yes | COMFORTMAKER | HRCU-A-CB (Split System: Heat Pump with Remote Outdoor Unit-Air-Source) | Centrally-Ducted | CVH825GKA3* | EA*4X48L24A*+WALLCON | *96CTN1202422B* | 24200 | 17 | 11 | 8.1 | 21000 | 16500 | 78.57% | 2.02 | 20400 | R-410A
215674010 | 3.67 | No | No | DAY & NIGHT | HRCU-A-CB (Split System: Heat Pump with Remote Outdoor Unit-Air-Source) | Centrally-Ducted | C5H0V48*K*AAA* | EA*5X48M21A*+WALLCON | *80CSU1002120A* | 44000 | 17.5 | 9.5 | 9 | 48500 | 34200 | 70.52% | 2.06 | 42500 | R-454B
215667712 | 1.92 | Yes | Yes | DAY & NIGHT | HRCU-A-CB (Split System: Heat Pump with Remote Outdoor Unit-Air-Source) | Centrally-Ducted | C5H0V24*K*AAA* | EA*5X36M17A*+WALLCON | *96CTN0601714B* | 23000 | 17 | 10 | 9 | 23800 | 16700 | 70.17% | 1.96 | 20000 | R-454B
214838747 | 2 | Yes | Yes | YISO | HRCU-A-CB (Split System: Heat Pump with Remote Outdoor Unit-Air-Source) | Centrally-Ducted | YOHA2-36AA | YLCN2-2430BA | FG7SA-072C-T24B* | 24000 | 17.5 | 12 | 8.5 | 24000 | 19400 | 80.83% | 2.1 | 23600 | R-410A
214838749 | 2.75 | Yes | Yes | YISO | HRCU-A-CB (Split System: Heat Pump with Remote Outdoor Unit-Air-Source) | Centrally-Ducted | YOHA2-36AA | YLCN2-3036BA | FG7SA-090C-T24B* | 33000 | 16.5 | 11 | 8.5 | 34600 | 24400 | 70.52% | 1.95 | 27600 | R-410A
215667776 | 1.97 | Yes | Yes | DAY & NIGHT | HRCU-A-CB (Split System: Heat Pump with Remote Outdoor Unit-Air-Source) | Centrally-Ducted | C5H0V24*K*AAA* | EA*5X37M17A*+WALLCON | *97CMN0601714B* | 23600 | 17 | 10 | 9 | 23600 | 16600 | 70.34% | 1.98 | 19900 | R-454B
216677524 | 1.97 | No | No | AIRQUEST | HRCU-A-CB (Split System: Heat Pump with Remote Outdoor Unit-Air-Source) | Centrally-Ducted | D5CURAH24AAK | EA*5X36M17A* | *96VSN0601716B* | 23600 | 15.2 | 9.8 | 8.5 | 24000 | 19400 | 80.83% | 1.92 | 18900 | R-454B
216678694 | 2.92 | No | No | AIRQUEST | HRCU-A-CB (Split System: Heat Pump with Remote Outdoor Unit-Air-Source) | Centrally-Ducted | DLCURAH36ABK | EA*4X36L21A* | *97VTN0601716A* | 35000 | 15.5 | 9.5 | 8.5 | 38500 | 34800 | 90.39% | 1.75 | 29600 | R-410A
216677744 | 1.97 | No | No | AIRQUEST | HRCU-A-CB (Split System: Heat Pump with Remote Outdoor Unit-Air-Source) | Centrally-Ducted | D5CURAH24AAK | EA*5X30M17A* | *95MSU0601716A* | 23600 | 15.2 | 9.8 | 8.5 | 24200 | 19400 | 80.17% | 1.9 | 18900 | R-454B
213770964 | 1.97 | Yes | No | TEMPSTAR | HRCU-A-CB (Split System: Heat Pump with Remote Outdoor Unit-Air-Source) | Centrally-Ducted | TVH825GKA2* | EA*4X36L21A*+WALLCON | *95CSU0601716B* | 23600 | 16.5 | 10.5 | 8.1 | 21600 | 16700 | 77.31% | 1.94 | 20800 | R-410A
213771014 | 1.97 | Yes | No | TEMPSTAR | HRCU-A-CB (Split System: Heat Pump with Remote Outdoor Unit-Air-Source) | Centrally-Ducted | TVH825GKA2* | EA*4X36L21A*+WALLCON | *96CTN0801714B* | 23600 | 16.5 | 10.5 | 8.1 | 21400 | 16700 | 78.04% | 1.94 | 20800 | R-410A
213771164 | 2.03 | Yes | Yes | TEMPSTAR | HRCU-A-CB (Split System: Heat Pump with Remote Outdoor Unit-Air-Source) | Centrally-Ducted | TVH825GKA2* | EA*4X37L21A*+WALLCON | *80CTL0902120B* | 24400 | 16.5 | 11 | 8.5 | 21200 | 16600 | 78.3% | 2.04 | 20600 | R-410A
213771464 | 2.05 | Yes | Yes | TEMPSTAR | HRCU-A-CB (Split System: Heat Pump with Remote Outdoor Unit-Air-Source) | Centrally-Ducted | TVH825GKA2* | EA*4X43L21A*+WALLCON | *80CTL0901716B* | 24600 | 17 | 11 | 8.5 | 21000 | 16600 | 79.05% | 2.02 | 20600 | R-410A
212970851 | 1.52 | Yes | Yes | COMFORTMAKER | HRCU-A-CB (Split System: Heat Pump with Remote Outdoor Unit-Air-Source) | Centrally-Ducted | DLCURAH18ABK | EA*4X19L17A* | *80VTL0451412B* | 18200 | 16.5 | 11 | 8.5 | 18100 | 17700 | 97.79% | 2.14 | 12300 | R-410A
212970650 | 3.05 | Yes | Yes | COMFORTMAKER | HRCU-A-CB (Split System: Heat Pump with Remote Outdoor Unit-Air-Source) | Centrally-Ducted | DLCURAH36ABK | EA*4X37L21A* | *80VSL0902120B* | 36600 | 16 | 10 | 8.5 | 39000 | 35000 | 89.74% | 2.08 | 29200 | R-410A
216445235 | 2 | Yes | Yes | YISO | HRCU-A-CB (Split System: Heat Pump with Remote Outdoor Unit-Air-Source) | Centrally-Ducted | YOHA2-36CB | YAHA2-24CB |  | 24000 | 20 | 13 | 10 | 24000 | 19600 | 81.67% | 2.1 | 23200 | R-454B
216706465 | 2.42 | Yes | Yes | YISO | HRCU-A-C (Split System: Heat Pump with Remote Outdoor Unit with No Indoor Fan --Air Source) | Centrally-Ducted | YOHA2-36AA | YLCN2-3036BA |  | 29000 | 16 | 11 | 8.8 | 33600 | 23600 | 70.24% | 1.9 | 25600 | R-410A
214838756 | 3.67 | Yes | Yes | YISO | HRCU-A-CB (Split System: Heat Pump with Remote Outdoor Unit-Air-Source) | Centrally-Ducted | YOHA2-60AA | YLCN2-4248CA | FG7SA-090C-T35C* | 44000 | 17 | 11.7 | 8.3 | 46000 | 32400 | 70.43% | 1.95 | 38000 | R-410A
216706467 | 4.17 | Yes | Yes | YISO | HRCU-A-C (Split System: Heat Pump with Remote Outdoor Unit with No Indoor Fan --Air Source) | Centrally-Ducted | YOHA2-60AA | YLCN2-4860CA |  | 50000 | 16 | 11 | 8.6 | 53000 | 37200 | 70.19% | 1.9 | 42000 | R-410A
214290127 | 2.85 | No | Yes | YISO | HRCU-A-CB (Split System: Heat Pump with Remote Outdoor Unit-Air-Source) | Centrally-Ducted | YOHA2-36AA | YAHA1-36BA |  | 34200 | 19.5 | 12 | 9.5 | 36000 | 25200 | 70% | 2 | 28000 | R-410A
215447617 | 2 | Yes | Yes | YISO | HRCU-A-CB (Split System: Heat Pump with Remote Outdoor Unit-Air-Source) | Centrally-Ducted | YOHA2-36AA | YLCN2-2430BA | FG7TC-060D-V24B* | 24000 | 18.5 | 12 | 9 | 24000 | 19400 | 80.83% | 2.1 | 23600 | R-410A
214290145 | 2.75 | Yes | Yes | YISO | HRCU-A-CB (Split System: Heat Pump with Remote Outdoor Unit-Air-Source) | Centrally-Ducted | YOHA2-60AA | YLCN2-3036BA | MGH96M060B3A | 33000 | 18 | 12 | 9 | 35000 | 28000 | 80% | 1.95 | 30000 | R-410A
215447624 | 4.33 | No | Yes | YISO | HRCU-A-CB (Split System: Heat Pump with Remote Outdoor Unit-Air-Source) | Centrally-Ducted | YOHA2-60AA | YLCN2-4860CA | FG7TC-100D-V35C* | 52000 | 18 | 11.4 | 8.7 | 54000 | 37800 | 70% | 1.9 | 41000 | R-410A
214290134 | 4.33 | Yes | No | YISO | HRCU-A-C (Split System: Heat Pump with Remote Outdoor Unit with No Indoor Fan --Air Source) | Centrally-Ducted | YOHA2-60AA | YLCN2-4860CA+DK |  | 52000 | 15.2 | 10.8 | 8.6 | 53000 | 37200 | 70.19% | 1.9 | 42000 | R-410A
216019256 | 2.88 | Yes | Yes | YISO | HRCU-A-CB (Split System: Heat Pump with Remote Outdoor Unit-Air-Source) | Centrally-Ducted | YOHA2-60AA | YAHA2-36AA |  | 34600 | 18.2 | 12 | 9.5 | 35000 | 29200 | 83.43% | 1.9 | 32000 | R-410A
216801852 | 2.73 | Yes | Yes | JOHNSON CONTROLS | HRCU-A-CB (Split System: Heat Pump with Remote Outdoor Unit-Air-Source) | Centrally-Ducted | HH836E2S11 | CTU48C5XFS1+TXV | Z8ET080C16LMPS1 | 32800 | 19 | 11.7 | 9 | 30200 | 22800 | 75.5% | 2 | 25400 | R-454B
216801859 | 2.75 | Yes | Yes | JOHNSON CONTROLS | HRCU-A-CB (Split System: Heat Pump with Remote Outdoor Unit-Air-Source) | Centrally-Ducted | HH836E2S11 | CTU48C5XFS1+TXV | Z8ET100C20LMPS1 | 33000 | 19 | 11.7 | 9 | 30600 | 23000 | 75.16% | 2 | 25600 | R-454B
215667872 | 2 | Yes | Yes | DAY & NIGHT | HRCU-A-CB (Split System: Heat Pump with Remote Outdoor Unit-Air-Source) | Centrally-Ducted | C5H0V24*K*AAA* | EA*5X37M21A*+WALLCON | *80CTL1102120B* | 24000 | 17.5 | 10.5 | 9 | 23200 | 16300 | 70.26% | 2.02 | 19600 | R-454B
215666970 | 1.9 | No | Yes | DAY & NIGHT | HRCU-A-CB (Split System: Heat Pump with Remote Outdoor Unit-Air-Source) | Centrally-Ducted | C5H0V24*K*AAA* | EA*5X24M17A*+WALLCON | *80CSU0401712A* | 22800 | 16.5 | 10 | 9 | 24000 | 16800 | 70% | 1.96 | 20200 | R-454B
216091284 | 1.5 | Yes | Yes | BRYANT | HRCU-A-CB (Split System: Heat Pump with Remote Outdoor Unit-Air-Source) | Centrally-Ducted | DLCSRBH18AAK | 40MBABQ18XB3 |  | 18000 | 17.6 | 11.7 | 9.6 | 19000 | 17000 | 89.47% | 2 | 15400 | R-410A
216019255 | 4.42 | No | Yes | YISO | HRCU-A-CB (Split System: Heat Pump with Remote Outdoor Unit-Air-Source) | Centrally-Ducted | YOHA2-60AA | YAHA2-60AA |  | 53000 | 17 | 11 | 9.2 | 55000 | 38500 | 70% | 1.9 | 43500 | R-410A
216678043 | 1.97 | No | No | AIRQUEST | HRCU-A-CB (Split System: Heat Pump with Remote Outdoor Unit-Air-Source) | Centrally-Ducted | D5CURAH24AAK | EA*5X36M17A* | *96VTN0601716B* | 23600 | 15.2 | 9.8 | 8.5 | 24000 | 19400 | 80.83% | 1.92 | 18900 | R-454B
214238874 | 2.62 | Yes | Yes | BRYANT HEATING AND COOLING SYSTEMS | HRCU-A-CB (Split System: Heat Pump with Remote Outdoor Unit-Air-Source) | Centrally-Ducted | 288BNV037*0**B* | CNPV*3621AL*+UI | 88*TB60110C21*** | 31400 | 16.5 | 11 | 8.1 | 33000 | 24000 | 72.73% | 1.82 | 31000 | R-410A
212984119 | 1.93 | Yes | Yes | TEMPSTAR | HRCU-A-CB (Split System: Heat Pump with Remote Outdoor Unit-Air-Source) | Centrally-Ducted | DLCURAH24ABK | EN(A,D)4X24L17** | *92MSN0601714A* | 23200 | 16.5 | 10 | 8.5 | 26800 | 25400 | 94.78% | 2.14 | 19400 | R-410A
214395620 | 2.83 | Yes | Yes | YORK | HRCU-A-CB (Split System: Heat Pump with Remote Outdoor Unit-Air-Source) | Centrally-Ducted | HH836E2S11 | CTM48C5CFS1+JMC17C2SN1 |  | 34000 | 19 | 11.7 | 9 | 31400 | 25000 | 79.62% | 2 | 25600 | R-454B
214395803 | 2.75 | Yes | Yes | YORK | HRCU-A-CB (Split System: Heat Pump with Remote Outdoor Unit-Air-Source) | Centrally-Ducted | HH836E2S11 | CTM36B5CDS1 | TP9C060B12MP13 | 33000 | 17 | 11 | 8.5 | 31000 | 25400 | 81.94% | 2 | 27400 | R-454B
214395820 | 2.82 | Yes | Yes | YORK | HRCU-A-CB (Split System: Heat Pump with Remote Outdoor Unit-Air-Source) | Centrally-Ducted | HH836E2S11 | CTM36C5CDS1 | TP9C100C16MP13 | 33800 | 18 | 11 | 8.5 | 31400 | 25800 | 82.17% | 2 | 28000 | R-454B
214395821 | 2.82 | Yes | Yes | YORK | HRCU-A-CB (Split System: Heat Pump with Remote Outdoor Unit-Air-Source) | Centrally-Ducted | HH836E2S11 | CTM36C5CDS1 | YP9C100C16MP13 | 33800 | 18 | 11 | 8.5 | 31400 | 25800 | 82.17% | 2 | 28000 | R-454B
214395839 | 2.77 | Yes | Yes | YORK | HRCU-A-CB (Split System: Heat Pump with Remote Outdoor Unit-Air-Source) | Centrally-Ducted | HH836E2S11 | CTF48C5CFS1 | TL8E080C16UH11 | 33200 | 18 | 11 | 9 | 31400 | 25400 | 80.89% | 2 | 26000 | R-454B
214395922 | 2.85 | Yes | Yes | YORK | HRCU-A-CB (Split System: Heat Pump with Remote Outdoor Unit-Air-Source) | Centrally-Ducted | HH836E2S11 | CTM48C5CFS1 | TP9C100C20MP13 | 34200 | 19 | 11 | 9 | 32600 | 25800 | 79.14% | 2 | 26400 | R-454B
214395971 | 1.92 | Yes | Yes | YORK | HRCU-A-CB (Split System: Heat Pump with Remote Outdoor Unit-Air-Source) | Centrally-Ducted | HH824E2S11 | CTM30B5ACS1+JMC12B2SN1 |  | 23000 | 18 | 12 | 9.5 | 23000 | 19000 | 82.61% | 2 | 17600 | R-454B
214395973 | 1.92 | Yes | Yes | YORK | HRCU-A-CB (Split System: Heat Pump with Remote Outdoor Unit-Air-Source) | Centrally-Ducted | HH824E2S11 | CTM30B5ACS1 | TP9C080B12MP13 | 23000 | 17 | 12 | 9.5 | 23000 | 17800 | 77.39% | 2 | 18000 | R-454B
214395670 | 1.92 | Yes | Yes | YORK | HRCU-A-CB (Split System: Heat Pump with Remote Outdoor Unit-Air-Source) | Centrally-Ducted | HH824E2S11 | CTM30B5ACS1 | TPLC080B12MP13 | 23000 | 17 | 12 | 9.5 | 23000 | 17900 | 77.83% | 2 | 18100 | R-454B
214395387 | 3.83 | Yes | Yes | YORK | HRCU-A-CB (Split System: Heat Pump with Remote Outdoor Unit-Air-Source) | Centrally-Ducted | HH860E2S11 | JHC48C5CG2SS1 |  | 46000 | 19 | 12 | 9 | 46000 | 34000 | 73.91% | 2.1 | 35600 | R-454B
214395688 | 4.42 | Yes | Yes | YORK | HRCU-A-CB (Split System: Heat Pump with Remote Outdoor Unit-Air-Source) | Centrally-Ducted | HH860E2S11 | CTF60D5CJS1 | TM9E120D20MP12 | 53000 | 18 | 11 | 9 | 55000 | 40000 | 72.73% | 2 | 38000 | R-454B
214395737 | 3.75 | Yes | Yes | YORK | HRCU-A-CB (Split System: Heat Pump with Remote Outdoor Unit-Air-Source) | Centrally-Ducted | HH860E2S11 | CTF60C5CGS1 | Y81E120C20SMPS1 | 45000 | 18 | 11.7 | 9 | 45500 | 33400 | 73.41% | 2 | 32800 | R-454B
216766629 | 3.63 | Yes | Yes | AMERICAN STANDARD | HRCU-A-CB (Split System: Heat Pump with Remote Outdoor Unit-Air-Source) | Centrally-Ducted | 5A6H7048A1 | 5TXCD010AS3 | S8V2C100M5PDB | 43500 | 16.5 | 12 | 8.7 | 44000 | 32000 | 72.73% | 2.22 | 29200 | R-454B
215866713 | 1.5 | Yes | Yes | AI AIR CONDITIONING | HRCU-A-CB (Split System: Heat Pump with Remote Outdoor Unit-Air-Source) | Centrally-Ducted | AUO19-18N2-M3H | AUH3-18N2-AM3E |  | 18000 | 19 | 12.5 | 10.1 | 18000 | 18600 | 103.3% | 2.12 | 14700 | R-454B
215674071 | 3.71 | No | No | KEEPRITE | HRCU-A-CB (Split System: Heat Pump with Remote Outdoor Unit-Air-Source) | Centrally-Ducted | C5H0V48*K*AAA* | EA*5X48M21A*+WALLCON | *80CTL1102120B* | 44500 | 18 | 9.5 | 9 | 48500 | 34000 | 70.1% | 2.06 | 42500 | R-454B
211263248 | 1.5 | Yes | No | AIRQUEST | HRCU-A-CB (Split System: Heat Pump with Remote Outdoor Unit-Air-Source) | Centrally-Ducted | DLCURAH18ABK | EN(A,D)4X24L17** | *95ESN0261410A* | 18000 | 15.5 | 10.5 | 8.5 | 19000 | 18700 | 98.42% | 2.24 | 12700 | R-410A
211264425 | 1.52 | Yes | No | AIRQUEST | HRCU-A-CB (Split System: Heat Pump with Remote Outdoor Unit-Air-Source) | Centrally-Ducted | DLCURAH18ABK | EN(A,D)4X30L17** | *95ESN0261410A* | 18200 | 15.5 | 11 | 8.5 | 18800 | 18400 | 97.87% | 2.2 | 12600 | R-410A
215866707 | 3 | Yes | No | AI AIR CONDITIONING | HRCU-A-CB (Split System: Heat Pump with Remote Outdoor Unit-Air-Source) | Centrally-Ducted | AUO19-36N2-M3H | AUH2-36N2-CM3E |  | 36000 | 16.5 | 10 | 8.2 | 37000 | 32000 | 86.49% | 1.85 | 23200 | R-454B
215935873 | 2.93 | Yes | Yes | TEMPSTAR | HRCU-A-CB (Split System: Heat Pump with Remote Outdoor Unit-Air-Source) | Centrally-Ducted | T5H3V36*K*AAA* | EVD5X38M17A*+WALLCON | *95CSU0601716B* | 35200 | 21 | 11.7 | 8.5 | 38500 | 29200 | 75.84% | 2.02 | 33400 | R-454B
215935943 | 2.85 | Yes | Yes | TEMPSTAR | HRCU-A-CB (Split System: Heat Pump with Remote Outdoor Unit-Air-Source) | Centrally-Ducted | T5H3V36*K*AAA* | EVD5X42M17A*+WALLCON | *96CTN0601714B* | 34200 | 20.5 | 11 | 8.5 | 38000 | 27400 | 72.11% | 2 | 31000 | R-454B
215935823 | 2.95 | Yes | Yes | TEMPSTAR | HRCU-A-CB (Split System: Heat Pump with Remote Outdoor Unit-Air-Source) | Centrally-Ducted | T5H3V36*K*AAA* | EVD5X38M17A*+WALLCON | *80CSU0601716A* | 35400 | 22 | 12 | 8.5 | 38000 | 28600 | 75.26% | 2.02 | 33000 | R-454B
211717293 | 2 | Yes | Yes | Stealth Comfort | HRCU-A-CB (Split System: Heat Pump with Remote Outdoor Unit-Air-Source) | Centrally-Ducted | SC-2436-HP | SC-24-AH |  | 24000 | 17 | 12 | 9 | 24000 | 22000 | 91.67% | 1.8 | 20000 | R-410A
215866699 | 2 | Yes | Yes | AI AIR CONDITIONING | HRCU-A-CB (Split System: Heat Pump with Remote Outdoor Unit-Air-Source) | Centrally-Ducted | AUO18-24N2-M3 | AUH2-24N2-BM3E |  | 24000 | 18.1 | 11 | 9.7 | 26000 | 21600 | 83.08% | 1.87 | 20000 | R-454B
216766765 | 4.38 | Yes | No | AMERICAN STANDARD | HRCU-A-CB (Split System: Heat Pump with Remote Outdoor Unit-Air-Source) | Centrally-Ducted | 5A6H7060A1 | 5TXCD010AS3 | S9X2C100U5PSB | 52500 | 15.2 | 11 | 8.7 | 51500 | 39000 | 75.73% | 2.21 | 34400 | R-454B
213815193 | 2.78 | Yes | Yes | FRANKLIN | HRCU-A-CB (Split System: Heat Pump with Remote Outdoor Unit-Air-Source) | Centrally-Ducted | GSZV903610A* | CHPF3642C6C*+MBVB12BP1X00A*+TXV |  | 33400 | 18 | 11 | 8.2 | 34000 | 24400 | 71.76% | 1.8 | 21600 | R-410A
214395788 | 4.46 | Yes | Yes | YORK | HRCU-A-CB (Split System: Heat Pump with Remote Outdoor Unit-Air-Source) | Centrally-Ducted | HH860E2S11 | CTM60C5CHS1 | TM8V100C20MP12 | 53500 | 19 | 11 | 9 | 54000 | 39000 | 72.22% | 2 | 37200 | R-454B
214396070 | 1.92 | Yes | Yes | YORK | HRCU-A-CB (Split System: Heat Pump with Remote Outdoor Unit-Air-Source) | Centrally-Ducted | HH824E2S11 | CTF30A5ADS1 | TMLE060A12MP11 | 23000 | 18 | 12 | 9.5 | 23000 | 18600 | 80.87% | 2 | 18300 | R-454B
214396072 | 1.92 | Yes | Yes | YORK | HRCU-A-CB (Split System: Heat Pump with Remote Outdoor Unit-Air-Source) | Centrally-Ducted | HH824E2S11 | CTF30A5ADS1 | TM8Y060A12MP11 | 23000 | 18 | 12 | 9 | 23000 | 18200 | 79.13% | 2 | 17800 | R-454B
214395621 | 2.88 | Yes | Yes | YORK | HRCU-A-CB (Split System: Heat Pump with Remote Outdoor Unit-Air-Source) | Centrally-Ducted | HH836E2S11 | CTM48C5CFS1 | TM8E120C20MP11 | 34600 | 17 | 11 | 8.5 | 32600 | 25600 | 78.53% | 2 | 26400 | R-454B
214395706 | 2.82 | Yes | Yes | YORK | HRCU-A-CB (Split System: Heat Pump with Remote Outdoor Unit-Air-Source) | Centrally-Ducted | HH836E2S11 | CTM36C5CDS1 | TM8E120C16MP11 | 33800 | 18 | 11 | 8.5 | 31600 | 25800 | 81.65% | 2 | 28000 | R-454B
214396120 | 2.88 | Yes | Yes | YORK | HRCU-A-CB (Split System: Heat Pump with Remote Outdoor Unit-Air-Source) | Centrally-Ducted | HH836E2S11 | CTM36C5CDS1 | TM8E100C20MP11 | 34600 | 17 | 11 | 8.5 | 32600 | 26800 | 82.21% | 2 | 29200 | R-454B
214396037 | 2.85 | Yes | Yes | YORK | HRCU-A-CB (Split System: Heat Pump with Remote Outdoor Unit-Air-Source) | Centrally-Ducted | HH836E2S11 | CTF48C5CFS1 | Y81E120C20SMPS1 | 34200 | 19 | 11 | 9 | 32000 | 25400 | 79.38% | 2 | 26200 | R-454B
214396038 | 2.87 | Yes | Yes | YORK | HRCU-A-CB (Split System: Heat Pump with Remote Outdoor Unit-Air-Source) | Centrally-Ducted | HH836E2S11 | CTM48C5CFS1 | TM9E100C20MP12 | 34400 | 18 | 11 | 9 | 32400 | 25600 | 79.01% | 2 | 26400 | R-454B
213194295 | 2.83 | Yes | Yes | LENNOX | HRCU-A-CB (Split System: Heat Pump with Remote Outdoor Unit-Air-Source) | Centrally-Ducted | SL25XPV-036-230A** | CX35-48C+TDR | EL297UH090XV48C* | 34000 | 22 | 13.4 | 8.8 | 35600 | 27400 | 76.97% | 1.82 | 33200 | R-410A
214807367 | 1.92 | Yes | Yes | YORK | HRCU-A-CB (Split System: Heat Pump with Remote Outdoor Unit-Air-Source) | Centrally-Ducted | HH824E2S11 | CTM36B5ADS1 | YP9C060B12MP13 | 23000 | 17 | 12 | 9 | 23000 | 17600 | 76.52% | 2 | 17100 | R-454B
214807364 | 1.92 | Yes | Yes | YORK | HRCU-A-CB (Split System: Heat Pump with Remote Outdoor Unit-Air-Source) | Centrally-Ducted | HH824E2S11 | CTM36B5ADS1 | TPLC080B12MP13 | 23000 | 17 | 12 | 9 | 23000 | 17700 | 76.96% | 2 | 17200 | R-454B
214807365 | 1.92 | Yes | Yes | YORK | HRCU-A-CB (Split System: Heat Pump with Remote Outdoor Unit-Air-Source) | Centrally-Ducted | HH824E2S11 | CTM36B5ADS1 | YPLC080B12MP13 | 23000 | 17 | 12 | 9 | 23000 | 17700 | 76.96% | 2 | 17200 | R-454B
215938030 | 3.79 | Yes | Yes | DAY & NIGHT | HRCU-A-CB (Split System: Heat Pump with Remote Outdoor Unit-Air-Source) | Centrally-Ducted | C5H3V48*K*AAA* | EVD5X49M24A*+WALLCON | *80CTL1102120B* | 45500 | 21 | 11.5 | 8.1 | 52500 | 38000 | 72.38% | 1.95 | 43000 | R-454B
215866703 | 4.5 | No | No | AI AIR CONDITIONING | HRCU-A-CB (Split System: Heat Pump with Remote Outdoor Unit-Air-Source) | Centrally-Ducted | AUO18-60N2-M3 | AUH2-60N2-DM3E |  | 54000 | 15.2 | 8.6 | 8.4 | 54000 | 38000 | 70.37% | 1.8 | 33000 | R-454B
216644417 | 1.5 | Yes | No | TEMPSTAR | HRCU-A-CB (Split System: Heat Pump with Remote Outdoor Unit-Air-Source) | Centrally-Ducted | D5CUHAH18AAK | EA*5X19M17A* | *96VTN0601412B* | 18000 | 15.2 | 11 | 9 | 19800 | 17700 | 89.39% | 1.9 | 14800 | R-454B
216643315 | 1.52 | Yes | No | TEMPSTAR | HRCU-A-CB (Split System: Heat Pump with Remote Outdoor Unit-Air-Source) | Centrally-Ducted | D5CUHAH18AAK | EA*5X19M17A* | *80MS(N,L)0701712A* | 18200 | 15.2 | 11.5 | 11 | 19800 | 17700 | 89.39% | 1.98 | 14800 | R-454B
213785748 | 2.82 | Yes | Yes | CARRIER | HRCU-A-CB (Split System: Heat Pump with Remote Outdoor Unit-Air-Source) | Centrally-Ducted | 25VNA436A*031* | CSPH*6012AL*+UI | 59MN7C080C17**14 | 33800 | 18.5 | 11.7 | 8.5 | 36200 | 25400 | 70.17% | 2 | 30600 | R-410A
215674123 | 3.67 | No | No | TEMPSTAR | HRCU-A-CB (Split System: Heat Pump with Remote Outdoor Unit-Air-Source) | Centrally-Ducted | T5H0V48*K*AAA* | EA*5X48M21A*+WALLCON | *97CMN0802120B* | 44000 | 17.5 | 9.5 | 9 | 48500 | 34200 | 70.52% | 2.06 | 42500 | R-454B
215674293 | 3.75 | Yes | Yes | TEMPSTAR | HRCU-A-CB (Split System: Heat Pump with Remote Outdoor Unit-Air-Source) | Centrally-Ducted | T5H0V48*K*AAA* | EA*5X60M24A*+WALLCON | *96CTN1202422B* | 45000 | 18 | 10 | 9 | 47500 | 33600 | 70.74% | 2.06 | 41500 | R-454B
215670492 | 2.88 | Yes | Yes | DAY & NIGHT | HRCU-A-CB (Split System: Heat Pump with Remote Outdoor Unit-Air-Source) | Centrally-Ducted | C5H0V36*K*AAA* | ESH5X60M12A*+WALLCON | *95CSU1002122B* | 34600 | 17 | 10 | 8.5 | 34600 | 24800 | 71.68% | 1.92 | 29800 | R-454B
215670592 | 2.88 | Yes | Yes | DAY & NIGHT | HRCU-A-CB (Split System: Heat Pump with Remote Outdoor Unit-Air-Source) | Centrally-Ducted | C5H0V36*K*AAA* | ESH5X60M12A*+WALLCON | *96CTN1002122B* | 34600 | 17 | 10 | 8.5 | 34600 | 24800 | 71.68% | 1.92 | 30000 | R-454B
215670612 | 2.78 | Yes | Yes | DAY & NIGHT | HRCU-A-CB (Split System: Heat Pump with Remote Outdoor Unit-Air-Source) | Centrally-Ducted | C5H0V36*K*AAA* | FCMA5B36L0C*+WALLCON |  | 33400 | 18.5 | 10 | 9 | 35800 | 25600 | 71.51% | 1.86 | 31000 | R-454B
215674043 | 3.67 | No | No | TEMPSTAR | HRCU-A-CB (Split System: Heat Pump with Remote Outdoor Unit-Air-Source) | Centrally-Ducted | T5H0V48*K*AAA* | EA*5X48M21A*+WALLCON | *80CTL0702120B* | 44000 | 17.5 | 9.5 | 9 | 48500 | 34200 | 70.52% | 2.06 | 42500 | R-454B
214396122 | 2.87 | Yes | Yes | YORK | HRCU-A-CB (Split System: Heat Pump with Remote Outdoor Unit-Air-Source) | Centrally-Ducted | HH836E2S11 | CTM36C5CDS1 | TM9E080C20MP12 | 34400 | 17 | 11 | 8.5 | 32600 | 26600 | 81.6% | 2 | 29000 | R-454B
215674193 | 3.75 | Yes | Yes | TEMPSTAR | HRCU-A-CB (Split System: Heat Pump with Remote Outdoor Unit-Air-Source) | Centrally-Ducted | T5H0V48*K*AAA* | EA*5X60M24A*+WALLCON | *80CTL0902120B* | 45000 | 18 | 10 | 9 | 47500 | 33400 | 70.32% | 2.08 | 41500 | R-454B
215674393 | 3.79 | No | No | TEMPSTAR | HRCU-A-CB (Split System: Heat Pump with Remote Outdoor Unit-Air-Source) | Centrally-Ducted | T5H0V48*K*AAA* | EA*5X61M21A*+WALLCON | *95CSU0601716B* | 45500 | 17.5 | 9.5 | 9 | 48000 | 34200 | 71.25% | 2.06 | 42500 | R-454B
215674423 | 3.83 | Yes | Yes | TEMPSTAR | HRCU-A-CB (Split System: Heat Pump with Remote Outdoor Unit-Air-Source) | Centrally-Ducted | T5H0V48*K*AAA* | EA*5X61M21A*+WALLCON | *97CMN0802120B* | 46000 | 18 | 10 | 9 | 48000 | 33800 | 70.42% | 2.08 | 42000 | R-454B
214396123 | 2.77 | Yes | Yes | YORK | HRCU-A-CB (Split System: Heat Pump with Remote Outdoor Unit-Air-Source) | Centrally-Ducted | HH836E2S11 | CTF36B5CDS1 | TM9Y060B12MP11 | 33200 | 18 | 11 | 8.5 | 31200 | 25600 | 82.05% | 2 | 27800 | R-454B
214609030 | 2.92 | Yes | Yes | YORK | HRCU-A-CB (Split System: Heat Pump with Remote Outdoor Unit-Air-Source) | Centrally-Ducted | HH836E2S11 | CTF48C5CFS1 | Y91E100C16SMPS1 | 35000 | 18 | 11 | 9 | 32600 | 25800 | 79.14% | 2 | 26600 | R-454B
204299343 | 2.68 | Yes | Yes | KENMORE | HRCU-A-CB (Split System: Heat Pump with Remote Outdoor Unit-Air-Source) | Centrally-Ducted | (C,H,T)VH837GKA** | EA*4X48L21A*+WALLCON | *97CMN0602120A* | 32200 | 17 | 11 | 8.1 | 32800 | 25200 | 76.83% | 1.96 | 31800 | R-410A
214609031 | 2.87 | Yes | Yes | YORK | HRCU-A-CB (Split System: Heat Pump with Remote Outdoor Unit-Air-Source) | Centrally-Ducted | HH836E2S11 | CTM48C5CFS1 | Y91E080C16SMPS1 | 34400 | 19 | 11 | 9 | 32600 | 25800 | 79.14% | 2 | 26400 | R-454B
213771716 | 2 | Yes | Yes | BRYANT HEATING AND COOLING SYSTEMS | HRCU-A-CB (Split System: Heat Pump with Remote Outdoor Unit-Air-Source) | Centrally-Ducted | 288BNV025*0**B* | CAP**4824AL*+UI | 987MC66120C24*** | 24000 | 16.5 | 11 | 8.1 | 21000 | 16500 | 78.57% | 2.02 | 20400 | R-410A
215667342 | 1.92 | Yes | Yes | TEMPSTAR | HRCU-A-CB (Split System: Heat Pump with Remote Outdoor Unit-Air-Source) | Centrally-Ducted | T5H0V24*K*AAA* | EA*5X30M14A*+WALLCON | *80CTL0701412B* | 23000 | 17 | 10 | 8.5 | 23800 | 16700 | 70.17% | 1.86 | 20200 | R-454B
213771514 | 2.03 | Yes | Yes | TEMPSTAR | HRCU-A-CB (Split System: Heat Pump with Remote Outdoor Unit-Air-Source) | Centrally-Ducted | TVH825GKA2* | EA*4X43L21A*+WALLCON | *97CMN0801714B* | 24400 | 16.5 | 11 | 8.1 | 21200 | 16700 | 78.77% | 2.02 | 20600 | R-410A
213771564 | 2 | Yes | No | TEMPSTAR | HRCU-A-CB (Split System: Heat Pump with Remote Outdoor Unit-Air-Source) | Centrally-Ducted | TVH825GKA2* | EA*4X48L21A*+WALLCON | *80CTL0451712B* | 24000 | 16.5 | 10.5 | 8.1 | 21000 | 16600 | 79.05% | 2 | 20600 | R-410A
216677780 | 2.03 | Yes | No | AIRQUEST | HRCU-A-CB (Split System: Heat Pump with Remote Outdoor Unit-Air-Source) | Centrally-Ducted | D5CURAH24AAK | EA*5X37M21A* | *95MSU0601716A* | 24400 | 15.5 | 10 | 8.5 | 23000 | 19000 | 82.61% | 1.96 | 18400 | R-454B
216676967 | 1.95 | No | No | AIRQUEST | HRCU-A-CB (Split System: Heat Pump with Remote Outdoor Unit-Air-Source) | Centrally-Ducted | D5CURAH24AAK | EA*5X30M17A* | *92MSN0801716A* | 23400 | 15.5 | 9.8 | 8.5 | 24000 | 19400 | 80.83% | 1.9 | 18900 | R-454B
216766387 | 2.82 | Yes | Yes | AMERICAN STANDARD | HRCU-A-CB (Split System: Heat Pump with Remote Outdoor Unit-Air-Source) | Centrally-Ducted | 5A6H7036A1 | 5TXCC007AS3 | S9V2C080U5VSB | 33800 | 17.1 | 12 | 9 | 32600 | 24200 | 74.23% | 2.21 | 21400 | R-454B
216766423 | 2.85 | Yes | Yes | AMERICAN STANDARD | HRCU-A-CB (Split System: Heat Pump with Remote Outdoor Unit-Air-Source) | Centrally-Ducted | 5A6H7036A1 | 5TXCD008AS3 | S8V2D120M5PCB | 34200 | 17.1 | 12.5 | 9 | 32600 | 24200 | 74.23% | 2.22 | 21400 | R-454B
216770015 | 3.63 | Yes | Yes | AMERICAN STANDARD | HRCU-A-CB (Split System: Heat Pump with Remote Outdoor Unit-Air-Source) | Centrally-Ducted | 5A6H7048A1 | 5PX*D010AS3 | *UHMD120CCV5 | 43500 | 16 | 12 | 8.7 | 44000 | 32000 | 72.73% | 2.21 | 29200 | R-454B
216770031 | 3.63 | Yes | Yes | AMERICAN STANDARD | HRCU-A-CB (Split System: Heat Pump with Remote Outdoor Unit-Air-Source) | Centrally-Ducted | 5A6H7048A1 | 5TXCC009AS3 | S8X2C080M5PTC | 43500 | 16 | 12 | 8.7 | 44000 | 32200 | 73.18% | 2.22 | 29200 | R-454B
216770033 | 3.63 | Yes | Yes | AMERICAN STANDARD | HRCU-A-CB (Split System: Heat Pump with Remote Outdoor Unit-Air-Source) | Centrally-Ducted | 5A6H7048A1 | 5TXCC009AS3 | S8X2C100M5PSC | 43500 | 16.5 | 12 | 8.7 | 44000 | 32200 | 73.18% | 2.21 | 29400 | R-454B
216770047 | 3.63 | Yes | Yes | AMERICAN STANDARD | HRCU-A-CB (Split System: Heat Pump with Remote Outdoor Unit-Air-Source) | Centrally-Ducted | 5A6H7048A1 | 5TXCD008AS3 | S8X2C100M5PSC | 43500 | 16.5 | 11.7 | 8.7 | 45000 | 33000 | 73.33% | 2.21 | 30200 | R-454B
216766003 | 2.68 | Yes | Yes | AMERICAN STANDARD | HRCU-A-CB (Split System: Heat Pump with Remote Outdoor Unit-Air-Source) | Centrally-Ducted | 5A6H7036A1 | 5PX*B004AS3 | S9X2B040U3PSB | 32200 | 16 | 11.7 | 8.7 | 32400 | 24000 | 74.07% | 2.11 | 21200 | R-454B
216766069 | 2.72 | Yes | Yes | AMERICAN STANDARD | HRCU-A-CB (Split System: Heat Pump with Remote Outdoor Unit-Air-Source) | Centrally-Ducted | 5A6H7036A1 | 5PX*BD04AS3 | S8V2B060M4PDB | 32600 | 16 | 11.7 | 8.2 | 33400 | 24600 | 73.65% | 1.98 | 21600 | R-454B
216765921 | 1.93 | Yes | Yes | AMERICAN STANDARD | HRCU-A-CB (Split System: Heat Pump with Remote Outdoor Unit-Air-Source) | Centrally-Ducted | 5A6H7024A1 | 5TXCB004AS3 | S8V2B060M4PDB | 23200 | 17.1 | 12.5 | 8.7 | 21800 | 17300 | 79.36% | 2.02 | 15400 | R-454B
216765953 | 1.93 | Yes | Yes | AMERICAN STANDARD | HRCU-A-CB (Split System: Heat Pump with Remote Outdoor Unit-Air-Source) | Centrally-Ducted | 5A6H7024A1 | 5TXCB004AS3 | S8V2B080M4PDB | 23200 | 17.1 | 12.5 | 8.7 | 21800 | 17200 | 78.9% | 2.02 | 15300 | R-454B
214395856 | 3.71 | Yes | Yes | YORK | HRCU-A-CB (Split System: Heat Pump with Remote Outdoor Unit-Air-Source) | Centrally-Ducted | HH860E2S11 | CTF60C5CGS1 | TMLE080C20MP11 | 44500 | 17 | 11.7 | 9 | 45000 | 33800 | 75.11% | 2 | 33600 | R-454B
214395889 | 4.46 | Yes | Yes | YORK | HRCU-A-CB (Split System: Heat Pump with Remote Outdoor Unit-Air-Source) | Centrally-Ducted | HH860E2S11 | CTF60C5CHS1 | TMLE100C20MP11 | 53500 | 19 | 11 | 8.5 | 55000 | 39000 | 70.91% | 2 | 37400 | R-454B
214396056 | 3.83 | Yes | Yes | YORK | HRCU-A-CB (Split System: Heat Pump with Remote Outdoor Unit-Air-Source) | Centrally-Ducted | HH860E2S11 | CTF60D5CGS1 | TM8E130D20MP11 | 46000 | 18 | 11 | 9 | 47500 | 35200 | 74.11% | 2 | 36200 | R-454B
214395990 | 4.42 | Yes | Yes | YORK | HRCU-A-CB (Split System: Heat Pump with Remote Outdoor Unit-Air-Source) | Centrally-Ducted | HH860E2S11 | CTM60C5CHS1 | YP9C100C20MP13 | 53000 | 19 | 11 | 8.5 | 53500 | 38500 | 71.96% | 2 | 37000 | R-454B
214396156 | 3.71 | Yes | Yes | YORK | HRCU-A-CB (Split System: Heat Pump with Remote Outdoor Unit-Air-Source) | Centrally-Ducted | HH860E2S11 | CTM60C5CGS1 | TMLE080C20MP11 | 44500 | 17 | 11.7 | 9 | 45000 | 33800 | 75.11% | 2 | 33600 | R-454B
214609023 | 3.79 | Yes | Yes | YORK | HRCU-A-CB (Split System: Heat Pump with Remote Outdoor Unit-Air-Source) | Centrally-Ducted | HH860E2S11 | CTM60C5CGS1 | Y91E100C16SMPS1 | 45500 | 18 | 11.7 | 9 | 46000 | 33800 | 73.48% | 2 | 33600 | R-454B
214396073 | 1.92 | Yes | Yes | YORK | HRCU-A-CB (Split System: Heat Pump with Remote Outdoor Unit-Air-Source) | Centrally-Ducted | HH824E2S11 | CTM30B5ACS1 | Y81E100B12SMPS1 | 23000 | 18 | 12 | 9.5 | 23000 | 19400 | 84.35% | 2 | 17700 | R-454B
214396170 | 1.92 | Yes | Yes | YORK | HRCU-A-CB (Split System: Heat Pump with Remote Outdoor Unit-Air-Source) | Centrally-Ducted | HH824E2S11 | CTF30A5ADS1 | TM9E026A08MP12 | 23000 | 17 | 12 | 9 | 23000 | 18300 | 79.57% | 2 | 17900 | R-454B
216780002 | 1.92 | Yes | Yes | YORK | HRCU-A-CB (Split System: Heat Pump with Remote Outdoor Unit-Air-Source) | Centrally-Ducted | HH824E2S11 | CTF30B5ACS1 | Y81E080B12LMPS1 | 23000 | 18 | 12 | 9.5 | 23000 | 19100 | 83.04% | 2 | 17700 | R-454B
216779832 | 2.87 | Yes | Yes | YORK | HRCU-A-CB (Split System: Heat Pump with Remote Outdoor Unit-Air-Source) | Centrally-Ducted | HH836E2S11 | CTF48C5CFS1 | Y81E080C16LMPS1 | 34400 | 19 | 11 | 9 | 32200 | 25400 | 78.88% | 2 | 26200 | R-454B
216780529 | 2.87 | Yes | Yes | YORK | HRCU-A-CB (Split System: Heat Pump with Remote Outdoor Unit-Air-Source) | Centrally-Ducted | HH836E2S11 | CTU48C5XFS1+TXV | Y81E100C20LMPS1 | 34400 | 19 | 11 | 9 | 32000 | 25400 | 79.38% | 2 | 26000 | R-454B
215675358 | 3.92 | No | No | COMFORTMAKER | HRCU-A-CB (Split System: Heat Pump with Remote Outdoor Unit-Air-Source) | Centrally-Ducted | C5H0V48*K*AAA* | EVM5X48M21A*+WALLCON | *80CSU0601716A* | 47000 | 18 | 9.5 | 9 | 50000 | 36400 | 72.8% | 1.98 | 45500 | R-454B
212969780 | 1.97 | Yes | Yes | COMFORTMAKER | HRCU-A-CB (Split System: Heat Pump with Remote Outdoor Unit-Air-Source) | Centrally-Ducted | DLCURAH24ABK | EA*4X36L17A* | *80VSL0451412B* | 23600 | 17 | 10 | 8.5 | 26000 | 24200 | 93.08% | 2 | 19000 | R-410A
214395017 | 1.95 | Yes | Yes | TEMPSTAR | HRCU-A-CB (Split System: Heat Pump with Remote Outdoor Unit-Air-Source) | Centrally-Ducted | DLCURAH24ABK | EN(A,D)4X24L17** | *96MSN0601716A* | 23400 | 16 | 10 | 9 | 26600 | 24200 | 90.98% | 2 | 19400 | R-410A
214075461 | 1.88 | Yes | Yes | RUSSELL | HRCU-A-CB (Split System: Heat Pump with Remote Outdoor Unit-Air-Source) | Centrally-Ducted | RD17AZ24AJ3N | TCFZ2417MTANM | S801V0754A17UHS | 22600 | 18 | 11.2 | 9.5 | 22600 | 16800 | 74.34% | 2.1 | 18900 | R-410A
211262591 | 1.48 | Yes | No | AIRQUEST | HRCU-A-CB (Split System: Heat Pump with Remote Outdoor Unit-Air-Source) | Centrally-Ducted | DLCURAH18ABK | EN(A,D)4X24L14** | *95ESN0401410A* | 17800 | 15.5 | 10.5 | 8.5 | 18700 | 18800 | 100.5% | 2.26 | 12500 | R-410A
211262677 | 1.5 | Yes | No | AIRQUEST | HRCU-A-CB (Split System: Heat Pump with Remote Outdoor Unit-Air-Source) | Centrally-Ducted | DLCURAH18ABK | EN(A,D)4X24L14** | *95ESN0261410A* | 18000 | 15.5 | 10.5 | 8.5 | 19000 | 18700 | 98.42% | 2.24 | 12700 | R-410A
216440132 | 2.77 | Yes | Yes | TRANE | HRCU-A-CB (Split System: Heat Pump with Remote Outdoor Unit-Air-Source) | Centrally-Ducted | 5TWV0X36A1 | 5TXCB004AS3 | S9V2B080U4VSB+LRP | 33200 | 18.4 | 12 | 9.4 | 32000 | 24000 | 75% | 2.1 | 30600 | R-454B
216440148 | 2.85 | Yes | Yes | TRANE | HRCU-A-CB (Split System: Heat Pump with Remote Outdoor Unit-Air-Source) | Centrally-Ducted | 5TWV0X36A1 | 5TXCB006AS3 | S9V2B080U4VSB+LRP | 34200 | 19.2 | 12 | 9.4 | 32800 | 24200 | 73.78% | 2.1 | 31000 | R-454B
214290135 | 4.33 | Yes | No | YISO | HRCU-A-C (Split System: Heat Pump with Remote Outdoor Unit with No Indoor Fan --Air Source) | Centrally-Ducted | YOHA2-60AA | YLCN2-4860DA+DK |  | 52000 | 15.2 | 10.8 | 8.6 | 53000 | 37200 | 70.19% | 1.9 | 42000 | R-410A
213772290 | 2.02 | Yes | No | COMFORTMAKER | HRCU-A-CB (Split System: Heat Pump with Remote Outdoor Unit-Air-Source) | Centrally-Ducted | CVH825GKA2* | EHD4X42AAL+WALLCON | *80CTL0901716B* | 24200 | 16.5 | 10.5 | 8.1 | 21200 | 16600 | 78.3% | 2 | 20600 | R-410A
213772410 | 2.02 | Yes | No | COMFORTMAKER | HRCU-A-CB (Split System: Heat Pump with Remote Outdoor Unit-Air-Source) | Centrally-Ducted | CVH825GKA2* | EHD4X42AAL+WALLCON | *96CTN1002122B* | 24200 | 16 | 10.5 | 8.1 | 21400 | 16600 | 77.57% | 2 | 20600 | R-410A
213772560 | 2.02 | Yes | No | COMFORTMAKER | HRCU-A-CB (Split System: Heat Pump with Remote Outdoor Unit-Air-Source) | Centrally-Ducted | CVH825GKA2* | EHD4X48AAL+WALLCON | *96CTN0601714B* | 24200 | 16 | 10.5 | 8.1 | 21400 | 16700 | 78.04% | 2 | 20600 | R-410A
214574558 | 2.65 | Yes | Yes | CARRIER | HRCU-A-CB (Split System: Heat Pump with Remote Outdoor Unit-Air-Source) | Centrally-Ducted | 25VNA837A*031* | CNPV*4221AL*+UI | 59TN6C080C21**20 | 31800 | 17 | 11.5 | 8.1 | 33000 | 24400 | 73.94% | 1.9 | 31200 | R-410A
211717292 | 4.5 | Yes | Yes | DIYCOOL | HRCU-A-CB (Split System: Heat Pump with Remote Outdoor Unit-Air-Source) | Centrally-Ducted | SC-4860-HP | SC-60-AH |  | 54000 | 16 | 10 | 9 | 54000 | 41000 | 75.93% | 1.8 | 44000 | R-410A
214290126 | 2 | Yes | Yes | YISO | HRCU-A-CB (Split System: Heat Pump with Remote Outdoor Unit-Air-Source) | Centrally-Ducted | YOHA2-36AA | YAHA1-24BA |  | 24000 | 20.5 | 13 | 9.5 | 24000 | 19600 | 81.67% | 2.1 | 22400 | R-410A
211263509 | 1.54 | Yes | Yes | AIRQUEST | HRCU-A-CB (Split System: Heat Pump with Remote Outdoor Unit-Air-Source) | Centrally-Ducted | DLCURAH18ABK | EN(A,D)4X24L17** | *80ESU0601716A | 18500 | 16 | 11 | 8.5 | 19400 | 18500 | 95.36% | 2.24 | 12800 | R-410A
211264736 | 1.5 | Yes | No | AIRQUEST | HRCU-A-CB (Split System: Heat Pump with Remote Outdoor Unit-Air-Source) | Centrally-Ducted | DLCURAH18ABK | FJMA4*18L*A* |  | 18000 | 15.5 | 10.5 | 8.5 | 19000 | 19100 | 100.5% | 2.28 | 12700 | R-410A
215674531 | 3.83 | Yes | Yes | CARRIER | HRCU-A-CB (Split System: Heat Pump with Remote Outdoor Unit-Air-Source) | Centrally-Ducted | 27VNA048A*030* | CAA**6124AM*+UI | 59CU5B100C21**22 | 46000 | 18 | 10 | 9 | 47500 | 33600 | 70.74% | 2.08 | 42000 | R-454B
215674954 | 3.71 | No | No | CARRIER | HRCU-A-CB (Split System: Heat Pump with Remote Outdoor Unit-Air-Source) | Centrally-Ducted | 27VNA048A*030* | CSAH*4812AM*+UI | 59MN7C060C21**20 | 44500 | 16 | 9 | 8.5 | 49500 | 34800 | 70.3% | 1.92 | 43500 | R-454B
215675483 | 3.92 | Yes | Yes | CARRIER | HRCU-A-CB (Split System: Heat Pump with Remote Outdoor Unit-Air-Source) | Centrally-Ducted | 27VNA048A*030* | CVAMA4821XMA*+UI | 59TN6C100C21**22 | 47000 | 18.5 | 10 | 9 | 50000 | 36400 | 72.8% | 2 | 45500 | R-454B
215675633 | 4 | Yes | Yes | CARRIER | HRCU-A-CB (Split System: Heat Pump with Remote Outdoor Unit-Air-Source) | Centrally-Ducted | 27VNA048A*030* | CVAMA4921XMA*+UI | 59MN7C100C21**22 | 48000 | 19 | 10.5 | 9 | 50000 | 36800 | 73.6% | 2 | 46500 | R-454B
215939836 | 2.87 | Yes | Yes | HEIL | HRCU-A-CB (Split System: Heat Pump with Remote Outdoor Unit-Air-Source) | Centrally-Ducted | H5H3V36*K*AAA* | EA*5X61M21A*+WALLCON | *80CSU0401712B* | 34400 | 20.5 | 12 | 9.5 | 34200 | 26000 | 76.02% | 2.06 | 30000 | R-454B
215940036 | 2.8 | Yes | Yes | HEIL | HRCU-A-CB (Split System: Heat Pump with Remote Outdoor Unit-Air-Source) | Centrally-Ducted | H5H3V36*K*AAA* | ESH5X42M12A*+WALLCON | *80CSU0601716B* | 33600 | 19.5 | 11.7 | 9 | 34800 | 26600 | 76.44% | 1.94 | 30400 | R-454B
215940136 | 2.78 | Yes | Yes | HEIL | HRCU-A-CB (Split System: Heat Pump with Remote Outdoor Unit-Air-Source) | Centrally-Ducted | H5H3V36*K*AAA* | ESH5X48M12A*+WALLCON | *97CTN0801716A* | 33400 | 19 | 11 | 9 | 35200 | 27000 | 76.7% | 1.92 | 30800 | R-454B
215940336 | 2.97 | Yes | Yes | HEIL | HRCU-A-CB (Split System: Heat Pump with Remote Outdoor Unit-Air-Source) | Centrally-Ducted | H5H3V36*K*AAA* | EVM5X49M21A*+WALLCON | *80CSU0401712B* | 35600 | 22 | 12.5 | 8.5 | 38000 | 28600 | 75.26% | 2.04 | 33000 | R-454B
215940436 | 2.95 | Yes | Yes | HEIL | HRCU-A-CB (Split System: Heat Pump with Remote Outdoor Unit-Air-Source) | Centrally-Ducted | H5H3V36*K*AAA* | EVM5X60M21A*+WALLCON | *97CTN0801716A* | 35400 | 21 | 12 | 8.5 | 38500 | 29000 | 75.32% | 2.02 | 33200 | R-454B
216733159 | 1.92 | Yes | Yes | DAY & NIGHT | HRCU-A-CB (Split System: Heat Pump with Remote Outdoor Unit-Air-Source) | Centrally-Ducted | D5CUHAH24AAK | EA*5X25M17A* | *80MS(N,L)0451412A* | 23000 | 16 | 11 | 8.5 | 20600 | 18400 | 89.32% | 1.96 | 17500 | R-454B
216733258 | 1.92 | Yes | Yes | DAY & NIGHT | HRCU-A-CB (Split System: Heat Pump with Remote Outdoor Unit-Air-Source) | Centrally-Ducted | D5CUHAH24AAK | EA*5X25M17A* | *80MSU0401712A* | 23000 | 17 | 11 | 8.5 | 20600 | 18400 | 89.32% | 1.96 | 17500 | R-454B
214570609 | 2.03 | Yes | Yes | BRYANT HEATING AND COOLING SYSTEMS | HRCU-A-CB (Split System: Heat Pump with Remote Outdoor Unit-Air-Source) | Centrally-Ducted | 288BNV025*0**C* | CAP**4321AL*+UI | 88*TB60070C21*** | 24400 | 16.5 | 11 | 8.5 | 21200 | 16600 | 78.3% | 2.02 | 20600 | R-410A
214570709 | 2 | Yes | Yes | BRYANT HEATING AND COOLING SYSTEMS | HRCU-A-CB (Split System: Heat Pump with Remote Outdoor Unit-Air-Source) | Centrally-Ducted | 288BNV025*0**C* | CAP**4821AL*+UI | 987MC60080C21*** | 24000 | 16.5 | 11 | 8.5 | 21000 | 16500 | 78.57% | 2.02 | 20400 | R-410A
214571109 | 1.95 | Yes | Yes | BRYANT HEATING AND COOLING SYSTEMS | HRCU-A-CB (Split System: Heat Pump with Remote Outdoor Unit-Air-Source) | Centrally-Ducted | 288BNV025*0**C* | CNPV*3621AL*+UI | 935CB66100C21*** | 23400 | 16.5 | 11 | 8.1 | 21600 | 16700 | 77.31% | 1.92 | 20800 | R-410A
216766511 | 3.67 | Yes | Yes | AMERICAN STANDARD | HRCU-A-CB (Split System: Heat Pump with Remote Outdoor Unit-Air-Source) | Centrally-Ducted | 5A6H7048A1 | 5PX*D010AS3 | S8V2D120M5PCB | 44000 | 17 | 12.5 | 9 | 44000 | 32000 | 72.73% | 2.24 | 29200 | R-454B
204456375 | 1.93 | Yes | No | AIRQUEST | HRCU-A-CB (Split System: Heat Pump with Remote Outdoor Unit-Air-Source) | Centrally-Ducted | HVH825GKA2* | EA*4X24L17A*+WALLCON | *80CTL0701716A* | 23200 | 16.5 | 10.5 | 8.1 | 22000 | 16800 | 76.36% | 1.9 | 21000 | R-410A
204456492 | 2.03 | Yes | Yes | AIRQUEST | HRCU-A-CB (Split System: Heat Pump with Remote Outdoor Unit-Air-Source) | Centrally-Ducted | HVH825GKA2* | EA*4X25L17A*+WALLCON | *80CTL0701412A* | 24400 | 17.5 | 11.5 | 8.5 | 21200 | 16600 | 78.3% | 2.02 | 20600 | R-410A
215674413 | 3.79 | No | No | TEMPSTAR | HRCU-A-CB (Split System: Heat Pump with Remote Outdoor Unit-Air-Source) | Centrally-Ducted | T5H0V48*K*AAA* | EA*5X61M21A*+WALLCON | *97CMN0602120B* | 45500 | 17.5 | 9.5 | 9 | 48000 | 34200 | 71.25% | 2.06 | 42500 | R-454B
215866716 | 3 | Yes | Yes | AI AIR CONDITIONING | HRCU-A-CB (Split System: Heat Pump with Remote Outdoor Unit-Air-Source) | Centrally-Ducted | AUO19-36N2-M3H | AUH3-36N2-BM3E |  | 36000 | 17.7 | 12 | 10 | 36000 | 32600 | 90.56% | 2.06 | 24600 | R-454B
214396171 | 1.92 | Yes | Yes | YORK | HRCU-A-CB (Split System: Heat Pump with Remote Outdoor Unit-Air-Source) | Centrally-Ducted | HH824E2S11 | CTF30B5ACS1+JMET08BS2N1 |  | 23000 | 18 | 12 | 9.5 | 23000 | 18200 | 79.13% | 2 | 17800 | R-454B
214396174 | 1.92 | Yes | Yes | YORK | HRCU-A-CB (Split System: Heat Pump with Remote Outdoor Unit-Air-Source) | Centrally-Ducted | HH824E2S11 | CTM30B5ACS1 | TM9Y060B12MP11 | 23000 | 17 | 11.7 | 9.5 | 23000 | 18300 | 79.57% | 2 | 18100 | R-454B
216733611 | 1.92 | Yes | Yes | DAY & NIGHT | HRCU-A-CB (Split System: Heat Pump with Remote Outdoor Unit-Air-Source) | Centrally-Ducted | D5CUHAH24AAK | EA*5X25M17A* | *97VTN0601716A* | 23000 | 16.5 | 11 | 8.5 | 20600 | 18400 | 89.32% | 1.98 | 17500 | R-454B
216737255 | 1.87 | Yes | No | HEIL | HRCU-A-CB (Split System: Heat Pump with Remote Outdoor Unit-Air-Source) | Centrally-Ducted | D5CUHAH24AAK | ESH5X30M12A* | *80CTL0451712B* | 22400 | 15.2 | 10.5 | 8.1 | 21000 | 18900 | 90% | 1.85 | 17700 | R-454B
216453094 | 2.85 | Yes | Yes | AMERICAN STANDARD | HRCU-A-CB (Split System: Heat Pump with Remote Outdoor Unit-Air-Source) | Centrally-Ducted | 5A6V0X36A1 | 5PX*B004AS3 | S8V2B080M4PCB | 34200 | 19 | 12 | 9.7 | 31800 | 25000 | 78.62% | 2.1 | 31200 | R-454B
216453110 | 3.02 | Yes | Yes | AMERICAN STANDARD | HRCU-A-CB (Split System: Heat Pump with Remote Outdoor Unit-Air-Source) | Centrally-Ducted | 5A6V0X36A1 | 5PX*D010AS3 | S8V2D120M5PDB | 36200 | 21 | 13 | 10 | 32000 | 24600 | 76.88% | 2.2 | 31200 | R-454B
215869091 | 2.65 | Yes | Yes | AMERICAN STANDARD | HRCU-A-CB (Split System: Heat Pump with Remote Outdoor Unit-Air-Source) | Centrally-Ducted | 5A6V8X36A1 | 5PX*BD04AS3 | S9V2B040D3VSB+LRP | 31800 | 18.1 | 10 | 8.5 | 34000 | 25800 | 75.88% | 2 | 32000 | R-454B
215835684 | 4.54 | Yes | Yes | AMERICAN STANDARD | HRCU-A-CB (Split System: Heat Pump with Remote Outdoor Unit-Air-Source) | Centrally-Ducted | 5A6V8X60A1 | 5TEMCD07AV51+TDR |  | 54500 | 18.1 | 10 | 8.5 | 53500 | 38500 | 71.96% | 1.9 | 47000 | R-454B
216453124 | 2.83 | Yes | Yes | AMERICAN STANDARD | HRCU-A-CB (Split System: Heat Pump with Remote Outdoor Unit-Air-Source) | Centrally-Ducted | 5A6V0X36A1 | 5TXCB004AS3 | S8V2B060M4PCB | 34000 | 19.2 | 12 | 9.7 | 31400 | 25000 | 79.62% | 2.1 | 31400 | R-454B
216440007 | 2.62 | Yes | Yes | AMERICAN STANDARD | HRCU-A-CB (Split System: Heat Pump with Remote Outdoor Unit-Air-Source) | Centrally-Ducted | 5A6V0X36A1 | 5PX*B004AS3 | S9V2B040D3VSB+LRP | 31400 | 17.1 | 11.7 | 9.4 | 31400 | 23600 | 75.16% | 2 | 30000 | R-454B
216766087 | 2.7 | Yes | Yes | AMERICAN STANDARD | HRCU-A-CB (Split System: Heat Pump with Remote Outdoor Unit-Air-Source) | Centrally-Ducted | 5A6H7036A1 | 5PX*BD04AS3 | S9X2B080D4PSB | 32400 | 16 | 11.7 | 8.2 | 33400 | 24600 | 73.65% | 1.97 | 21600 | R-454B
216766139 | 2.72 | Yes | Yes | AMERICAN STANDARD | HRCU-A-CB (Split System: Heat Pump with Remote Outdoor Unit-Air-Source) | Centrally-Ducted | 5A6H7036A1 | 5PX*C005AS3 | S9X1C080U5PSB | 32600 | 16 | 12 | 8.7 | 32400 | 24000 | 74.07% | 2.13 | 21200 | R-454B
216766169 | 2.8 | Yes | No | AMERICAN STANDARD | HRCU-A-CB (Split System: Heat Pump with Remote Outdoor Unit-Air-Source) | Centrally-Ducted | 5A6H7036A1 | 5PX*C007AS3 | S9X2C100U5PSB | 33600 | 15.2 | 12 | 9 | 32600 | 24200 | 74.23% | 2.19 | 21400 | R-454B
216766187 | 2.87 | Yes | Yes | AMERICAN STANDARD | HRCU-A-CB (Split System: Heat Pump with Remote Outdoor Unit-Air-Source) | Centrally-Ducted | 5A6H7036A1 | 5PX*C009AS3 | S9X1C080U5PSB | 34400 | 17.1 | 12 | 9 | 32600 | 24200 | 74.23% | 2.22 | 21400 | R-454B
216770049 | 3.63 | Yes | Yes | AMERICAN STANDARD | HRCU-A-CB (Split System: Heat Pump with Remote Outdoor Unit-Air-Source) | Centrally-Ducted | 5A6H7048A1 | 5TXCD008AS3 | S8X2C100M5PTC | 43500 | 16.5 | 11.7 | 8.7 | 45000 | 33000 | 73.33% | 2.21 | 30200 | R-454B
216440230 | 3.63 | Yes | Yes | TRANE | HRCU-A-CB (Split System: Heat Pump with Remote Outdoor Unit-Air-Source) | Centrally-Ducted | 5TWV0X48A1 | 5PX*B006AS3 | L8V1B080U4VSB+LRP | 43500 | 19 | 11.7 | 9.4 | 46500 | 33600 | 72.26% | 2.1 | 42500 | R-454B
216440284 | 3.67 | Yes | Yes | TRANE | HRCU-A-CB (Split System: Heat Pump with Remote Outdoor Unit-Air-Source) | Centrally-Ducted | 5TWV0X48A1 | 5PX*D008AS3 | S9V2D120U5VSB+LRP | 44000 | 20 | 12 | 9.7 | 46500 | 33200 | 71.4% | 2.1 | 42000 | R-454B
216440350 | 3.67 | Yes | Yes | TRANE | HRCU-A-CB (Split System: Heat Pump with Remote Outdoor Unit-Air-Source) | Centrally-Ducted | 5TWV0X48A1 | 5TXCC007AS3 | S9V2C100U5VSB+LRP | 44000 | 20 | 12 | 9.7 | 46500 | 33400 | 71.83% | 2.1 | 42000 | R-454B
216763668 | 2.73 | Yes | Yes | TRANE | HRCU-A-C (Split System: Heat Pump with Remote Outdoor Unit with No Indoor Fan --Air Source) | Centrally-Ducted | 5TWR7036A1 | 5PX*BD06AS3 |  | 32800 | 16 | 11.5 | 8.5 | 33600 | 24800 | 73.81% | 2 | 21800 | R-454B
216440432 | 4.42 | Yes | Yes | TRANE | HRCU-A-CB (Split System: Heat Pump with Remote Outdoor Unit-Air-Source) | Centrally-Ducted | 5TWV0X60A1 | 5PX*C009AS3 | S9V2C080U5PSC+LRP | 53000 | 18.6 | 10.5 | 9 | 54000 | 38000 | 70.37% | 2 | 47500 | R-454B
216440382 | 3.67 | Yes | Yes | TRANE | HRCU-A-CB (Split System: Heat Pump with Remote Outdoor Unit-Air-Source) | Centrally-Ducted | 5TWV0X48A1 | 5TXCD008AS3 | S9V2C080U5PSC+LRP | 44000 | 20 | 12 | 9.7 | 46500 | 33400 | 71.83% | 2.1 | 42000 | R-454B
213194257 | 1.85 | Yes | Yes | LENNOX | HRCU-A-CB (Split System: Heat Pump with Remote Outdoor Unit-Air-Source) | Centrally-Ducted | SL25XPV-024-230A** | CHX35-42C-**-*+TDR | EL297UH110XV48C* | 22200 | 21.2 | 14.5 | 9.3 | 21400 | 20200 | 94.39% | 1.9 | 23800 | R-410A
214396492 | 2.87 | Yes | Yes | JOHNSON CONTROLS | HRCU-A-CB (Split System: Heat Pump with Remote Outdoor Unit-Air-Source) | Centrally-Ducted | HH836E2S11 | CTF48C5CFS1+JMC17C2SN1 |  | 34400 | 19 | 11.7 | 9 | 32000 | 25200 | 78.75% | 2 | 25800 | R-454B
216440021 | 2.78 | Yes | Yes | AMERICAN STANDARD | HRCU-A-CB (Split System: Heat Pump with Remote Outdoor Unit-Air-Source) | Centrally-Ducted | 5A6V0X36A1 | 5PX*B004AS3 | S9V2B060U4VSB+LRP | 33400 | 18.2 | 12 | 9.4 | 32000 | 24000 | 75% | 2.1 | 30200 | R-454B
216440041 | 2.85 | Yes | Yes | AMERICAN STANDARD | HRCU-A-CB (Split System: Heat Pump with Remote Outdoor Unit-Air-Source) | Centrally-Ducted | 5A6V0X36A1 | 5PX*B006AS3 | S9V2B040U3VSB+LRP | 34200 | 19.2 | 12 | 9.4 | 32800 | 24200 | 73.78% | 2.1 | 31000 | R-454B
216440057 | 2.63 | Yes | Yes | AMERICAN STANDARD | HRCU-A-CB (Split System: Heat Pump with Remote Outdoor Unit-Air-Source) | Centrally-Ducted | 5A6V0X36A1 | 5PX*C005AS3 | S9V2C100D5PSC+LRP | 31600 | 17.2 | 11.7 | 9.4 | 31400 | 23400 | 74.52% | 2 | 29800 | R-454B
216440123 | 2.62 | Yes | Yes | AMERICAN STANDARD | HRCU-A-CB (Split System: Heat Pump with Remote Outdoor Unit-Air-Source) | Centrally-Ducted | 5A6V0X36A1 | 5TXCB004AS3 | S9V2B080D4PSC+LRP | 31400 | 17.1 | 11.7 | 9 | 31400 | 23600 | 75.16% | 2 | 29800 | R-454B
216763026 | 4.5 | No | No | NG Trade | HRCU-A-CB (Split System: Heat Pump with Remote Outdoor Unit-Air-Source) | Centrally-Ducted | EZCENO60K | EZCENI60K |  | 54000 | 15.2 | 8.6 | 8.4 | 54000 | 38000 | 70.37% | 1.8 | 33000 | R-454B
215941206 | 3.75 | Yes | Yes | HEIL | HRCU-A-CB (Split System: Heat Pump with Remote Outdoor Unit-Air-Source) | Centrally-Ducted | H5H3V48*K*AAA* | ESH5X60M12A*+WALLCON | *96CTN0802120B* | 45000 | 20 | 11 | 9 | 48500 | 36600 | 75.46% | 1.82 | 39500 | R-454B
215866708 | 3 | Yes | Yes | AI AIR CONDITIONING | HRCU-A-CB (Split System: Heat Pump with Remote Outdoor Unit-Air-Source) | Centrally-Ducted | AUO19-36N2-M3H-S | AUH2-36N2-CM3E |  | 36000 | 17.4 | 11.7 | 10.3 | 37000 | 39000 | 105.4% | 1.9 | 31800 | R-454B
216763025 | 4 | Yes | Yes | NG Trade | HRCU-A-CB (Split System: Heat Pump with Remote Outdoor Unit-Air-Source) | Centrally-Ducted | EZCENO48K | EZCENI48K |  | 48000 | 16 | 10 | 8.5 | 48000 | 38000 | 79.17% | 1.85 | 32400 | R-454B
216439991 | 1.72 | Yes | Yes | AMERICAN STANDARD | HRCU-A-CB (Split System: Heat Pump with Remote Outdoor Unit-Air-Source) | Centrally-Ducted | 5A6V0X24A1 | 5TXCB003AS3 | S9V2B040U3PSC+LRP | 20600 | 19 | 11.7 | 9.4 | 23800 | 17600 | 73.95% | 2.1 | 22400 | R-454B
216643580 | 1.53 | Yes | No | TEMPSTAR | HRCU-A-CB (Split System: Heat Pump with Remote Outdoor Unit-Air-Source) | Centrally-Ducted | D5CUHAH18AAK | EA*5X19M17A* | *80MSU0401712A* | 18400 | 15.5 | 11.5 | 9.5 | 20000 | 17700 | 88.5% | 2 | 14900 | R-454B
214296078 | 2 | Yes | Yes | AI AIR CONDITIONING | HRCU-A-CB (Split System: Heat Pump with Remote Outdoor Unit-Air-Source) | Centrally-Ducted | AUO17-24N1-M3 | AUH2-24N1-BM3E |  | 24000 | 17 | 10.5 | 9.2 | 26000 | 19400 | 74.62% | 2.1 | 21000 | R-410A
215941056 | 3.75 | Yes | Yes | HEIL | HRCU-A-CB (Split System: Heat Pump with Remote Outdoor Unit-Air-Source) | Centrally-Ducted | H5H3V48*K*AAA* | EA*5X61M21A*+WALLCON | *80CSU0601716B* | 45000 | 21 | 11.5 | 9.5 | 48500 | 37000 | 76.29% | 2 | 40000 | R-454B
215940456 | 2.97 | Yes | Yes | HEIL | HRCU-A-CB (Split System: Heat Pump with Remote Outdoor Unit-Air-Source) | Centrally-Ducted | H5H3V36*K*AAA* | EVM5X60M21A*+WALLCON | *97CTN1002122A* | 35600 | 22 | 12.5 | 8.5 | 38000 | 28600 | 75.26% | 2.02 | 32600 | R-454B
215940486 | 2.97 | Yes | Yes | HEIL | HRCU-A-CB (Split System: Heat Pump with Remote Outdoor Unit-Air-Source) | Centrally-Ducted | H5H3V36*K*AAA* | EVM5X60M24A*+WALLCON | *97CTN1002122A* | 35600 | 22 | 12.5 | 8.5 | 38000 | 28400 | 74.74% | 2.04 | 32800 | R-454B
214239124 | 2.65 | Yes | Yes | BRYANT HEATING AND COOLING SYSTEMS | HRCU-A-CB (Split System: Heat Pump with Remote Outdoor Unit-Air-Source) | Centrally-Ducted | 288BNV037*0**B* | CNPV*4221AL*+UI | 987MC66100C21*** | 31800 | 16.5 | 11 | 8.1 | 33000 | 24400 | 73.94% | 1.88 | 31200 | R-410A
216766417 | 2.85 | Yes | Yes | AMERICAN STANDARD | HRCU-A-CB (Split System: Heat Pump with Remote Outdoor Unit-Air-Source) | Centrally-Ducted | 5A6H7036A1 | 5TXCD008AS3 | S8V2D120M5PDB | 34200 | 17.1 | 12.5 | 9 | 32600 | 24200 | 74.23% | 2.22 | 21400 | R-454B
216445238 | 4.5 | No | Yes | YISO | HRCU-A-CB (Split System: Heat Pump with Remote Outdoor Unit-Air-Source) | Centrally-Ducted | YOHA2-60CB | YAHA2-60CB |  | 54000 | 18.5 | 11.2 | 10 | 55000 | 38500 | 70% | 1.9 | 44500 | R-454B
216766467 | 3.63 | Yes | Yes | AMERICAN STANDARD | HRCU-A-CB (Split System: Heat Pump with Remote Outdoor Unit-Air-Source) | Centrally-Ducted | 5A6H7048A1 | 5PX*CD09AS3 | S9X2C100D5PSB | 43500 | 16 | 12 | 8.5 | 44000 | 32400 | 73.64% | 2.16 | 29400 | R-454B
216766485 | 3.63 | Yes | Yes | AMERICAN STANDARD | HRCU-A-CB (Split System: Heat Pump with Remote Outdoor Unit-Air-Source) | Centrally-Ducted | 5A6H7048A1 | 5PX*D008AS3 | S9X2D120U5PSB | 43500 | 16 | 12 | 9 | 44500 | 32600 | 73.26% | 2.23 | 29800 | R-454B
216766501 | 3.63 | Yes | Yes | AMERICAN STANDARD | HRCU-A-CB (Split System: Heat Pump with Remote Outdoor Unit-Air-Source) | Centrally-Ducted | 5A6H7048A1 | 5PX*D008AS3+P0V0D000M50SD |  | 43500 | 17 | 12.5 | 9 | 44000 | 32200 | 73.18% | 2.24 | 29200 | R-454B
216770067 | 4.42 | Yes | Yes | AMERICAN STANDARD | HRCU-A-CB (Split System: Heat Pump with Remote Outdoor Unit-Air-Source) | Centrally-Ducted | 5A6H7060A1 | 5TAM5D07AC51 |  | 53000 | 16 | 11 | 9 | 51500 | 39000 | 75.73% | 2.26 | 34400 | R-454B
216766273 | 2.7 | Yes | Yes | AMERICAN STANDARD | HRCU-A-CB (Split System: Heat Pump with Remote Outdoor Unit-Air-Source) | Centrally-Ducted | 5A6H7036A1 | 5TXCB004AS3+P0V0B000M40SD |  | 32400 | 16 | 12 | 8.7 | 32200 | 23800 | 73.91% | 2.13 | 21000 | R-454B
216766323 | 2.75 | Yes | Yes | AMERICAN STANDARD | HRCU-A-CB (Split System: Heat Pump with Remote Outdoor Unit-Air-Source) | Centrally-Ducted | 5A6H7036A1 | 5TXCB006AS3+P0V0A000M30SD |  | 33000 | 16 | 12 | 8.7 | 32400 | 24000 | 74.07% | 2.15 | 21200 | R-454B
215940506 | 2.87 | Yes | Yes | HEIL | HRCU-A-CB (Split System: Heat Pump with Remote Outdoor Unit-Air-Source) | Centrally-Ducted | H5H3V36*K*AAA* | EVD5X36M21A*+WALLCON | *96CTN0802120B* | 34400 | 20.5 | 11.7 | 8.5 | 38500 | 28200 | 73.25% | 2.04 | 32200 | R-454B
215940706 | 2.97 | Yes | Yes | HEIL | HRCU-A-CB (Split System: Heat Pump with Remote Outdoor Unit-Air-Source) | Centrally-Ducted | H5H3V36*K*AAA* | EVD5X42M24A*+WALLCON | *97CTN1002122A* | 35600 | 22 | 12.5 | 8.5 | 38000 | 28400 | 74.74% | 2.04 | 32800 | R-454B
216675418 | 2.03 | Yes | Yes | TEMPSTAR | HRCU-A-CB (Split System: Heat Pump with Remote Outdoor Unit-Air-Source) | Centrally-Ducted | D5CURAH24AAK | EA*5X36M17A* | *80CSU0401712A* | 24400 | 16 | 10 | 9 | 24200 | 19400 | 80.17% | 2.02 | 18900 | R-454B
215934579 | 3.67 | Yes | Yes | COMFORTMAKER | HRCU-A-CB (Split System: Heat Pump with Remote Outdoor Unit-Air-Source) | Centrally-Ducted | C5H3V48*K*AAA* | ESH5X60M12A*+WALLCON | *95CSU0601716B* | 44000 | 19.5 | 11 | 9 | 49000 | 36400 | 74.29% | 1.84 | 39000 | R-454B
215933509 | 2.8 | Yes | Yes | COMFORTMAKER | HRCU-A-CB (Split System: Heat Pump with Remote Outdoor Unit-Air-Source) | Centrally-Ducted | C5H3V36*K*AAA* | ESH5X48M12A*+WALLCON | *80CSU0401712A* | 33600 | 19.5 | 11.5 | 9 | 35000 | 26600 | 76% | 1.92 | 30600 | R-454B
216766627 | 3.67 | Yes | Yes | AMERICAN STANDARD | HRCU-A-CB (Split System: Heat Pump with Remote Outdoor Unit-Air-Source) | Centrally-Ducted | 5A6H7048A1 | 5TXCD010AS3 | S8V2D120M5PDB | 44000 | 17 | 12.5 | 9 | 44000 | 32200 | 73.18% | 2.24 | 29200 | R-454B
216453142 | 3.67 | Yes | Yes | AMERICAN STANDARD | HRCU-A-CB (Split System: Heat Pump with Remote Outdoor Unit-Air-Source) | Centrally-Ducted | 5A6V0X48A1 | 5PX*B006AS3 | S8V2B080M4PDB | 44000 | 19.2 | 11.7 | 9.4 | 47000 | 33400 | 71.06% | 2.1 | 42500 | R-454B
216440259 | 3.79 | Yes | Yes | AMERICAN STANDARD | HRCU-A-CB (Split System: Heat Pump with Remote Outdoor Unit-Air-Source) | Centrally-Ducted | 5A6V0X48A1 | 5PX*C009AS3 | L8V1C100U5VSB+LRP | 45500 | 20.2 | 12 | 9.7 | 47000 | 33600 | 71.49% | 2.1 | 42500 | R-454B
216766503 | 3.63 | Yes | Yes | AMERICAN STANDARD | HRCU-A-CB (Split System: Heat Pump with Remote Outdoor Unit-Air-Source) | Centrally-Ducted | 5A6H7048A1 | 5PX*D010AS3+P0V0C000M50SD |  | 43500 | 17.1 | 12.5 | 8.7 | 43500 | 31800 | 73.1% | 2.24 | 28800 | R-454B
216766517 | 3.63 | Yes | Yes | AMERICAN STANDARD | HRCU-A-CB (Split System: Heat Pump with Remote Outdoor Unit-Air-Source) | Centrally-Ducted | 5A6H7048A1 | 5PX*D010AS3 | S9X1C080U5PSB | 43500 | 17 | 12 | 8.7 | 44000 | 32000 | 72.73% | 2.22 | 29200 | R-454B
215866701 | 3 | Yes | Yes | AI AIR CONDITIONING | HRCU-A-CB (Split System: Heat Pump with Remote Outdoor Unit-Air-Source) | Centrally-Ducted | AUO18-36N2-M3 | AUH2-36N2-CM3E |  | 36000 | 16.1 | 10 | 8.7 | 36000 | 27000 | 75% | 2 | 24800 | R-454B
213769922 | 1.5 | Yes | Yes | AI AIR CONDITIONING | HRCU-A-CB (Split System: Heat Pump with Remote Outdoor Unit-Air-Source) | Centrally-Ducted | AUO18-18N1-M3H | AUH2-18N1-BM3E |  | 18000 | 18 | 12.4 | 9.3 | 19000 | 16500 | 86.84% | 2.04 | 13500 | R-410A
216679818 | 2.9 | No | No | CARRIER | HRCU-A-CB (Split System: Heat Pump with Remote Outdoor Unit-Air-Source) | Centrally-Ducted | 38MURAQ36AB3* | CAP**3621AL* | 59TP7A080V17**16 | 34800 | 15.5 | 9.5 | 8.5 | 38500 | 34800 | 90.39% | 1.75 | 29400 | R-410A
216679866 | 3.03 | Yes | No | CARRIER | HRCU-A-CB (Split System: Heat Pump with Remote Outdoor Unit-Air-Source) | Centrally-Ducted | 38MURAQ36AB3* | CAP**4321AL* | 59TP7A080V17**16 | 36400 | 15.5 | 10 | 9 | 38500 | 34400 | 89.35% | 1.96 | 29200 | R-410A
215667160 | 2 | Yes | Yes | TEMPSTAR | HRCU-A-CB (Split System: Heat Pump with Remote Outdoor Unit-Air-Source) | Centrally-Ducted | T5H0V24*K*AAA* | EA*5X25M17A*+WALLCON | *80CSU0401712A* | 24000 | 17.5 | 10.5 | 9 | 23400 | 16400 | 70.09% | 2.02 | 19700 | R-454B
214572869 | 2.7 | Yes | Yes | BRYANT HEATING AND COOLING SYSTEMS | HRCU-A-CB (Split System: Heat Pump with Remote Outdoor Unit-Air-Source) | Centrally-Ducted | 288BNV037*0**A* | CAP**4824AL*+UI | 987MC60080C21*** | 32400 | 17.5 | 11 | 8.5 | 32400 | 25000 | 77.16% | 1.98 | 31400 | R-410A
216440391 | 3.67 | Yes | Yes | AMERICAN STANDARD | HRCU-A-CB (Split System: Heat Pump with Remote Outdoor Unit-Air-Source) | Centrally-Ducted | 5A6V0X48A1 | 5TXCD008AS3 | S9V2D120U5PSC+LRP | 44000 | 20 | 12 | 9.7 | 46500 | 33200 | 71.4% | 2.1 | 42000 | R-454B
216733762 | 1.83 | Yes | No | DAY & NIGHT | HRCU-A-CB (Split System: Heat Pump with Remote Outdoor Unit-Air-Source) | Centrally-Ducted | D5CUHAH24AAK | EA*5X30M14A* | *96VSN0401410B* | 22000 | 15.5 | 10.5 | 8.1 | 21000 | 18900 | 90% | 1.85 | 17700 | R-454B
216734263 | 1.85 | Yes | No | DAY & NIGHT | HRCU-A-CB (Split System: Heat Pump with Remote Outdoor Unit-Air-Source) | Centrally-Ducted | D5CUHAH24AAK | EA*5X30M17A* | *96VTN0601412B* | 22200 | 16 | 10.5 | 8.1 | 20800 | 18800 | 90.38% | 1.85 | 17600 | R-454B
216738023 | 1.88 | Yes | No | DAY & NIGHT | HRCU-A-CB (Split System: Heat Pump with Remote Outdoor Unit-Air-Source) | Centrally-Ducted | D5CUHAH24AAK | ESH5X36M12A* | *80MS(N,L)0701412A* | 22600 | 16 | 10.5 | 8.1 | 20800 | 18400 | 88.46% | 1.85 | 17500 | R-454B
216766745 | 4.25 | Yes | No | AMERICAN STANDARD | HRCU-A-CB (Split System: Heat Pump with Remote Outdoor Unit-Air-Source) | Centrally-Ducted | 5A6H7060A1 | 5TXCD008AS3 | S8V2D120M5PDB | 51000 | 15.2 | 11.2 | 8.7 | 51500 | 39000 | 75.73% | 2.19 | 34000 | R-454B
216738055 | 1.9 | Yes | No | DAY & NIGHT | HRCU-A-CB (Split System: Heat Pump with Remote Outdoor Unit-Air-Source) | Centrally-Ducted | D5CUHAH24AAK | ESH5X36M12A* | *80MS(N,L)0702116A* | 22800 | 15.5 | 10.5 | 8.1 | 20800 | 18500 | 88.94% | 1.9 | 17600 | R-454B
216738876 | 1.92 | Yes | No | DAY & NIGHT | HRCU-A-CB (Split System: Heat Pump with Remote Outdoor Unit-Air-Source) | Centrally-Ducted | D5CUHAH24AAK | ESH5X36M12A* | *96VTN1002122B* | 23000 | 15.5 | 11 | 8.1 | 21000 | 18600 | 88.57% | 1.85 | 17700 | R-454B
216738907 | 1.88 | Yes | Yes | DAY & NIGHT | HRCU-A-CB (Split System: Heat Pump with Remote Outdoor Unit-Air-Source) | Centrally-Ducted | D5CUHAH24AAK | ESH5X36M12A* | *97VTN0801716A* | 22600 | 16 | 11 | 8.1 | 20800 | 18400 | 88.46% | 1.85 | 17500 | R-454B
216738275 | 1.93 | Yes | No | DAY & NIGHT | HRCU-A-CB (Split System: Heat Pump with Remote Outdoor Unit-Air-Source) | Centrally-Ducted | D5CUHAH24AAK | ESH5X36M12A* | *80CTL0702120B* | 23200 | 15.2 | 10.5 | 8.1 | 21200 | 18800 | 88.68% | 1.9 | 17800 | R-454B
216738424 | 1.93 | Yes | No | DAY & NIGHT | HRCU-A-CB (Split System: Heat Pump with Remote Outdoor Unit-Air-Source) | Centrally-Ducted | D5CUHAH24AAK | ESH5X36M12A* | *97CMN0802120B* | 23200 | 15.2 | 10.5 | 8.1 | 21000 | 18700 | 89.05% | 1.85 | 17700 | R-454B
215941606 | 3.71 | Yes | Yes | HEIL | HRCU-A-CB (Split System: Heat Pump with Remote Outdoor Unit-Air-Source) | Centrally-Ducted | H5H3V48*K*AAA* | EVD5X48M24A*+WALLCON | *97CTN1002122A* | 44500 | 20 | 11 | 8.1 | 52000 | 38000 | 73.08% | 1.9 | 43500 | R-454B
215667521 | 1.88 | No | No | TEMPSTAR | HRCU-A-CB (Split System: Heat Pump with Remote Outdoor Unit-Air-Source) | Centrally-Ducted | T5H0V24*K*AAA* | EA*5X30M17A*+WALLCON | *96CTN0401410B* | 22600 | 15.5 | 9 | 8.5 | 24400 | 17100 | 70.08% | 1.84 | 20400 | R-454B
215667707 | 1.88 | No | No | TEMPSTAR | HRCU-A-CB (Split System: Heat Pump with Remote Outdoor Unit-Air-Source) | Centrally-Ducted | T5H0V24*K*AAA* | EA*5X36M17A*+WALLCON | *96CTN0401410B* | 22600 | 16 | 9.5 | 8.5 | 24200 | 17000 | 70.25% | 1.84 | 20400 | R-454B
214396190 | 4.42 | Yes | Yes | YORK | HRCU-A-CB (Split System: Heat Pump with Remote Outdoor Unit-Air-Source) | Centrally-Ducted | HH860E2S11 | CTF60D5CJS1+JMET18DS2N1 |  | 53000 | 19 | 11 | 9 | 54000 | 39000 | 72.22% | 2 | 37200 | R-454B
215674443 | 3.79 | No | No | TEMPSTAR | HRCU-A-CB (Split System: Heat Pump with Remote Outdoor Unit-Air-Source) | Centrally-Ducted | T5H0V48*K*AAA* | EA*5X61M21A*+WALLCON | *96CTN0801714B* | 45500 | 17.5 | 9.5 | 9 | 48000 | 33600 | 70% | 2.08 | 41500 | R-454B
215662878 | 3.79 | No | Yes | TEMPSTAR | HRCU-A-CB (Split System: Heat Pump with Remote Outdoor Unit-Air-Source) | Centrally-Ducted | T5H0V48*K*AAA* | FCMA5B48L0C*+WALLCON |  | 45500 | 19 | 10.5 | 9 | 48000 | 33600 | 70% | 2.1 | 42000 | R-454B
216766519 | 3.63 | Yes | No | AMERICAN STANDARD | HRCU-A-CB (Split System: Heat Pump with Remote Outdoor Unit-Air-Source) | Centrally-Ducted | 5A6H7048A1 | 5PX*D010AS3 | S9X1C100U5PSB | 43500 | 15.2 | 12 | 8.7 | 44000 | 32200 | 73.18% | 2.21 | 29200 | R-454B
216766553 | 3.58 | Yes | Yes | AMERICAN STANDARD | HRCU-A-CB (Split System: Heat Pump with Remote Outdoor Unit-Air-Source) | Centrally-Ducted | 5A6H7048A1 | 5TXCC007AS3 | S8V2C100M5PCB | 43000 | 16 | 12 | 8.7 | 45000 | 32800 | 72.89% | 2.21 | 29800 | R-454B
216766735 | 4.29 | Yes | Yes | AMERICAN STANDARD | HRCU-A-CB (Split System: Heat Pump with Remote Outdoor Unit-Air-Source) | Centrally-Ducted | 5A6H7060A1 | 5TXCD008AS3+P0V0D000M50SD |  | 51500 | 16 | 11.2 | 9 | 51500 | 38500 | 74.76% | 2.22 | 34000 | R-454B
216766569 | 3.58 | Yes | Yes | AMERICAN STANDARD | HRCU-A-CB (Split System: Heat Pump with Remote Outdoor Unit-Air-Source) | Centrally-Ducted | 5A6H7048A1 | 5TXCC009AS3 | S9V2C100U5VSB | 43000 | 16 | 12 | 8.7 | 44000 | 32400 | 73.64% | 2.2 | 29400 | R-454B
216766617 | 3.63 | Yes | Yes | AMERICAN STANDARD | HRCU-A-CB (Split System: Heat Pump with Remote Outdoor Unit-Air-Source) | Centrally-Ducted | 5A6H7048A1 | 5TXCD010AS3 | S8V2C100M5PCB | 43500 | 16.5 | 12 | 8.7 | 44000 | 32000 | 72.73% | 2.22 | 29200 | R-454B
216765917 | 1.8 | Yes | No | AMERICAN STANDARD | HRCU-A-CB (Split System: Heat Pump with Remote Outdoor Unit-Air-Source) | Centrally-Ducted | 5A6H7024A1 | 5TXCA001AS3 | S8V2A040M3PDB | 21600 | 15.2 | 11.5 | 10.5 | 21200 | 16100 | 75.94% | 1.9 | 22000 | R-454B
213769924 | 2.5 | Yes | Yes | AI AIR CONDITIONING | HRCU-A-CB (Split System: Heat Pump with Remote Outdoor Unit-Air-Source) | Centrally-Ducted | AUO18-30N1-M3H | AUH2-30N1-CM3E |  | 30000 | 16.2 | 10 | 8.9 | 33000 | 24000 | 72.73% | 1.8 | 21000 | R-410A
216780970 | 4.46 | Yes | Yes | YORK | HRCU-A-CB (Split System: Heat Pump with Remote Outdoor Unit-Air-Source) | Centrally-Ducted | HH860E2S11 | CTM60D5CJS1 | Y81E130D20LMPS1 | 53500 | 19 | 11 | 9 | 55000 | 39500 | 71.82% | 2 | 38000 | R-454B
216780986 | 3.71 | Yes | Yes | YORK | HRCU-A-CB (Split System: Heat Pump with Remote Outdoor Unit-Air-Source) | Centrally-Ducted | HH860E2S11 | CTU60C5XGS1+TXV | Y81E080C16LMPS1 | 44500 | 18 | 12 | 9 | 44500 | 33400 | 75.06% | 2 | 33000 | R-454B
215866712 | 4.5 | Yes | Yes | AI AIR CONDITIONING | HRCU-A-CB (Split System: Heat Pump with Remote Outdoor Unit-Air-Source) | Centrally-Ducted | AUO19-60N2-M3H | AUH2-60N2-DM3E |  | 54000 | 16 | 10 | 9 | 56000 | 52000 | 92.86% | 1.8 | 45000 | R-454B
210692981 | 2.82 | Yes | Yes | FRANKLIN | HRCU-A-CB (Split System: Heat Pump with Remote Outdoor Unit-Air-Source) | Centrally-Ducted | GSZV903610A* | CSCF3642N6D*+TXV | G*VC960603BNB* | 33800 | 18.5 | 11.5 | 8.2 | 34000 | 24400 | 71.76% | 1.8 | 21600 | R-410A
215942392 | 2.93 | Yes | Yes | HEIL | HRCU-A-CB (Split System: Heat Pump with Remote Outdoor Unit-Air-Source) | Centrally-Ducted | H5H3V36*K*AAA* | EVM5X49M21A*+WALLCON | *96CTN0601714B* | 35200 | 21 | 11.7 | 8.5 | 37400 | 28000 | 74.87% | 2.06 | 32000 | R-454B
215942642 | 3 | Yes | Yes | HEIL | HRCU-A-CB (Split System: Heat Pump with Remote Outdoor Unit-Air-Source) | Centrally-Ducted | H5H3V36*K*AAA* | EVD5X61M21A*+WALLCON | *97CTN1002122A* | 36000 | 22 | 12.5 | 8.5 | 37400 | 28200 | 75.4% | 2.04 | 32400 | R-454B
216440205 | 2.85 | Yes | Yes | AMERICAN STANDARD | HRCU-A-CB (Split System: Heat Pump with Remote Outdoor Unit-Air-Source) | Centrally-Ducted | 5A6V0X36A1 | 5TXCC007AS3 | S9V2C080U5PSC+LRP | 34200 | 19.4 | 12.5 | 9.4 | 32600 | 24200 | 74.23% | 2.1 | 30800 | R-454B
216766709 | 4.25 | Yes | No | AMERICAN STANDARD | HRCU-A-CB (Split System: Heat Pump with Remote Outdoor Unit-Air-Source) | Centrally-Ducted | 5A6H7060A1 | 5PX*DD10AS3 | S8V2D120M5PDB | 51000 | 15.2 | 11 | 8.7 | 51000 | 38500 | 75.49% | 2.19 | 33600 | R-454B
216643683 | 1.53 | Yes | No | COMFORTMAKER | HRCU-A-CB (Split System: Heat Pump with Remote Outdoor Unit-Air-Source) | Centrally-Ducted | D5CUHAH18AAK | EA*5X19M17A* | *80VTL0451412B* | 18300 | 15.2 | 11 | 9.5 | 20000 | 17800 | 89% | 2 | 14900 | R-454B
215668744 | 2.85 | No | No | DAY & NIGHT | HRCU-A-CB (Split System: Heat Pump with Remote Outdoor Unit-Air-Source) | Centrally-Ducted | C5H0V36*K*AAA* | EA*5X37M21A*+WALLCON | *97CMN0801714B* | 34200 | 17.5 | 9.5 | 9 | 35400 | 25400 | 71.75% | 1.88 | 30600 | R-454B
215668776 | 2.87 | Yes | Yes | DAY & NIGHT | HRCU-A-CB (Split System: Heat Pump with Remote Outdoor Unit-Air-Source) | Centrally-Ducted | C5H0V36*K*AAA* | EA*5X37M21A*+WALLCON | *96CTN0801714B* | 34400 | 18 | 10 | 9 | 35400 | 25200 | 71.19% | 1.9 | 30600 | R-454B
215936760 | 2.97 | Yes | Yes | DAY & NIGHT | HRCU-A-CB (Split System: Heat Pump with Remote Outdoor Unit-Air-Source) | Centrally-Ducted | C5H3V36*K*AAA* | EVD5X60M24A*+WALLCON | *80CTL0902120B* | 35600 | 22 | 12.5 | 8.5 | 38000 | 28400 | 74.74% | 2.04 | 32600 | R-454B
216569816 | 1.78 | Yes | Yes | TRANE | HRCU-A-CB (Split System: Heat Pump with Remote Outdoor Unit-Air-Source) | Centrally-Ducted | 5TWV8X24A1 | 5TAMXB02AV21 |  | 21400 | 18.1 | 11.5 | 8.5 | 23400 | 18600 | 79.49% | 2.1 | 23000 | R-454B
216599675 | 1.8 | Yes | Yes | TRANE | HRCU-A-CB (Split System: Heat Pump with Remote Outdoor Unit-Air-Source) | Centrally-Ducted | 5TWV0X24A1 | 5TXCB003AS3 | S9V2B080U4PSC+LRP | 21600 | 20.2 | 11.5 | 10 | 24000 | 18400 | 76.67% | 2.2 | 23000 | R-454B
213770787 | 1.95 | Yes | No | HEIL | HRCU-A-CB (Split System: Heat Pump with Remote Outdoor Unit-Air-Source) | Centrally-Ducted | HVH825GKA2* | EA*4X30L17A*+WALLCON | *96CTN0601714B* | 23400 | 16 | 10.5 | 8.1 | 21600 | 16800 | 77.78% | 1.9 | 20800 | R-410A
213770987 | 1.97 | Yes | Yes | HEIL | HRCU-A-CB (Split System: Heat Pump with Remote Outdoor Unit-Air-Source) | Centrally-Ducted | HVH825GKA2* | EA*4X36L21A*+WALLCON | *97CMN1002122B* | 23600 | 16.5 | 11 | 8.1 | 21400 | 16600 | 77.57% | 1.94 | 20600 | R-410A
216764907 | 4.38 | Yes | Yes | TRANE | HRCU-A-CB (Split System: Heat Pump with Remote Outdoor Unit-Air-Source) | Centrally-Ducted | 5TWR7060A1 | 5TXCD010AS3 | S8X2C100M5PSC | 52500 | 16.5 | 11.2 | 9 | 51000 | 38500 | 75.49% | 2.2 | 34200 | R-454B
215318775 | 1.5 | Yes | Yes | BRYANT | HRCU-A-CB (Split System: Heat Pump with Remote Outdoor Unit-Air-Source) | Centrally-Ducted | 37MUHAQ18AA3 | 45MUAAQ18XX3 |  | 18000 | 19 | 12.5 | 9.8 | 19000 | 18000 | 94.74% | 2 | 15000 | R-454B
216770019 | 3.63 | Yes | Yes | AMERICAN STANDARD | HRCU-A-CB (Split System: Heat Pump with Remote Outdoor Unit-Air-Source) | Centrally-Ducted | 5A6H7048A1 | 5TXCC009AS3 | L9X1C100U5VSA | 43500 | 16 | 11.2 | 8.5 | 45000 | 33000 | 73.33% | 2.17 | 30200 | R-454B
216508718 | 2.73 | Yes | Yes | YORK | HRCU-A-CB (Split System: Heat Pump with Remote Outdoor Unit-Air-Source) | Centrally-Ducted | HH836E2S11 | CTF30A5ADS1 | TMLV060A12MP12 | 32800 | 17 | 11 | 8.5 | 30600 | 25200 | 82.35% | 2 | 27000 | R-454B
216681829 | 2.97 | No | No | CARRIER | HRCU-A-CB (Split System: Heat Pump with Remote Outdoor Unit-Air-Source) | Centrally-Ducted | 38MURAQ36AB3* | CSPH*3612AL* | 59TP7A100V21**20 | 35600 | 15.5 | 9.8 | 8.5 | 38500 | 34600 | 89.87% | 1.78 | 29200 | R-410A
215667483 | 1.92 | No | Yes | TEMPSTAR | HRCU-A-CB (Split System: Heat Pump with Remote Outdoor Unit-Air-Source) | Centrally-Ducted | T5H0V24*K*AAA* | EA*5X30M17A*+WALLCON | *97CMN0601714B* | 23000 | 16.5 | 10 | 8.5 | 24000 | 16800 | 70% | 1.86 | 20200 | R-454B
216676732 | 1.98 | No | No | AIRQUEST | HRCU-A-CB (Split System: Heat Pump with Remote Outdoor Unit-Air-Source) | Centrally-Ducted | D5CURAH24AAK | ESH5X30M12A* | *80MSU0401712A* | 23800 | 15.2 | 9.8 | 8.5 | 24200 | 19500 | 80.58% | 1.9 | 19000 | R-454B
216677733 | 1.95 | No | No | AIRQUEST | HRCU-A-CB (Split System: Heat Pump with Remote Outdoor Unit-Air-Source) | Centrally-Ducted | D5CURAH24AAK | EA*5X30M17A* | *95CSU0601716B* | 23400 | 15.2 | 9.8 | 8.5 | 24200 | 19400 | 80.17% | 1.9 | 18900 | R-454B
214395641 | 3.71 | Yes | Yes | YORK | HRCU-A-CB (Split System: Heat Pump with Remote Outdoor Unit-Air-Source) | Centrally-Ducted | HH860E2S11 | CTM60C5CGS1 | TMLE080C16MP11 | 44500 | 18 | 11 | 9 | 45500 | 34200 | 75.16% | 2 | 34200 | R-454B
214395791 | 4.46 | Yes | Yes | YORK | HRCU-A-CB (Split System: Heat Pump with Remote Outdoor Unit-Air-Source) | Centrally-Ducted | HH860E2S11 | CTM60C5CHS1 | TPLC120C20MP13 | 53500 | 19 | 11 | 9 | 54000 | 39000 | 72.22% | 2 | 37200 | R-454B
216681091 | 3 | No | No | COMFORTMAKER | HRCU-A-CB (Split System: Heat Pump with Remote Outdoor Unit-Air-Source) | Centrally-Ducted | DLCURAH36ABK | EHD4X36AAL | *97VTN0802120A* | 36000 | 15.2 | 9.8 | 8.5 | 38500 | 34600 | 89.87% | 1.78 | 29400 | R-410A
213785722 | 2.77 | Yes | Yes | CARRIER | HRCU-A-CB (Split System: Heat Pump with Remote Outdoor Unit-Air-Source) | Centrally-Ducted | 25VNA436A*031* | CSPH*4812AL*+UI | 59TN6C060C17**14 | 33200 | 18 | 11.5 | 8.5 | 36800 | 26000 | 70.65% | 2 | 31400 | R-410A
213782330 | 2.73 | Yes | Yes | COMFORTMAKER | HRCU-A-CB (Split System: Heat Pump with Remote Outdoor Unit-Air-Source) | Centrally-Ducted | CVH837GKA2* | EHD4X60AAL+WALLCON | *96CTN0601714B* | 32800 | 16.5 | 11 | 8.1 | 32400 | 25000 | 77.16% | 1.96 | 31400 | R-410A
211717295 | 4 | Yes | Yes | Stealth Comfort | HRCU-A-CB (Split System: Heat Pump with Remote Outdoor Unit-Air-Source) | Centrally-Ducted | SC-4860-HP | SC-48-AH |  | 48000 | 17 | 11 | 9 | 48000 | 39000 | 81.25% | 1.8 | 39500 | R-410A
216766763 | 4.38 | Yes | Yes | AMERICAN STANDARD | HRCU-A-CB (Split System: Heat Pump with Remote Outdoor Unit-Air-Source) | Centrally-Ducted | 5A6H7060A1 | 5TXCD010AS3 | S8V2D120M5PDB | 52500 | 16 | 11.2 | 9 | 51000 | 38500 | 75.49% | 2.23 | 33800 | R-454B
216770075 | 4.29 | Yes | Yes | AMERICAN STANDARD | HRCU-A-CB (Split System: Heat Pump with Remote Outdoor Unit-Air-Source) | Centrally-Ducted | 5A6H7060A1 | 5TXCD008AS3 | S8X2D120M5PSC | 51500 | 16 | 11 | 8.7 | 51500 | 39000 | 75.73% | 2.19 | 34400 | R-454B
216676401 | 1.95 | No | No | AIRQUEST | HRCU-A-CB (Split System: Heat Pump with Remote Outdoor Unit-Air-Source) | Centrally-Ducted | D5CURAH24AAK | EA*5X24M17A* | *80MSU0401712A* | 23400 | 15.2 | 9.8 | 9 | 24600 | 19600 | 79.67% | 2 | 19200 | R-454B
216770041 | 3.63 | Yes | Yes | AMERICAN STANDARD | HRCU-A-CB (Split System: Heat Pump with Remote Outdoor Unit-Air-Source) | Centrally-Ducted | 5A6H7048A1 | 5TXCD008AS3 | S8X1C100M5PTC | 43500 | 16.5 | 11.7 | 8.7 | 45000 | 33000 | 73.33% | 2.21 | 30200 | R-454B
212985519 | 3 | Yes | Yes | COMFORTMAKER | HRCU-A-CB (Split System: Heat Pump with Remote Outdoor Unit-Air-Source) | Centrally-Ducted | DLCURAH36ABK | EA*4X48L24A* | *92MSN1002122A* | 36000 | 16.5 | 10 | 8.5 | 37800 | 34600 | 91.53% | 2.04 | 29000 | R-410A
212984994 | 2.52 | No | No | COMFORTMAKER | HRCU-A-CB (Split System: Heat Pump with Remote Outdoor Unit-Air-Source) | Centrally-Ducted | DLCURAH30ABK | EA*4X42L24A* | *92MSN0802120A* | 30200 | 15.2 | 9 | 8.1 | 34200 | 27400 | 80.12% | 1.8 | 23400 | R-410A
212984642 | 2.02 | Yes | Yes | COMFORTMAKER | HRCU-A-CB (Split System: Heat Pump with Remote Outdoor Unit-Air-Source) | Centrally-Ducted | DLCURAH24ABK | EA*4X37L21A* | *92MSN0801716A* | 24200 | 17.5 | 10.5 | 8.5 | 25000 | 21400 | 85.6% | 1.8 | 18400 | R-410A
216679404 | 1.97 | Yes | Yes | COMFORTMAKER | HRCU-A-CB (Split System: Heat Pump with Remote Outdoor Unit-Air-Source) | Centrally-Ducted | DLCURAH24ABK | EA*4X30L17A* | *97VTN0601716A* | 23600 | 16.5 | 10 | 9 | 25800 | 23800 | 92.25% | 1.86 | 18900 | R-410A
216765991 | 1.97 | Yes | Yes | AMERICAN STANDARD | HRCU-A-CB (Split System: Heat Pump with Remote Outdoor Unit-Air-Source) | Centrally-Ducted | 5A6H7024A1 | 5TXCB006AS3 | S8V2B060M4PCB | 23600 | 17.1 | 12.5 | 8.7 | 21800 | 17300 | 79.36% | 2.05 | 15400 | R-454B
215674510 | 3.83 | Yes | Yes | DAY & NIGHT | HRCU-A-CB (Split System: Heat Pump with Remote Outdoor Unit-Air-Source) | Centrally-Ducted | C5H0V48*K*AAA* | EA*5X61M24A*+WALLCON | *80CTL1352422B* | 46000 | 18.5 | 10 | 9 | 47500 | 33600 | 70.74% | 2.08 | 42000 | R-454B
215675379 | 3.88 | No | No | DAY & NIGHT | HRCU-A-CB (Split System: Heat Pump with Remote Outdoor Unit-Air-Source) | Centrally-Ducted | C5H0V48*K*AAA* | EVM5X48M21A*+WALLCON | *80CTL0701716B* | 46500 | 18 | 9.5 | 9 | 50000 | 36800 | 73.6% | 2 | 46000 | R-454B
216763391 | 2 | Yes | Yes | AMERICAN STANDARD | HRCU-A-CB (Split System: Heat Pump with Remote Outdoor Unit-Air-Source) | Centrally-Ducted | 5A6H7024A1 | 5PX*B006AS3 | S9V2B040U3VSB | 24000 | 17.1 | 12.5 | 9 | 22000 | 17400 | 79.09% | 2 | 15500 | R-454B
204299138 | 2.65 | Yes | Yes | AIRQUEST | HRCU-A-CB (Split System: Heat Pump with Remote Outdoor Unit-Air-Source) | Centrally-Ducted | HVH837GKA** | EA*4X42L24A*+WALLCON | *96CTN1002122A* | 31800 | 17.5 | 11.5 | 8.1 | 33000 | 24400 | 73.94% | 1.9 | 31200 | R-410A
204300392 | 2.72 | Yes | Yes | AIRQUEST | HRCU-A-CB (Split System: Heat Pump with Remote Outdoor Unit-Air-Source) | Centrally-Ducted | HVH837GKA** | EHD4X42AAL+WALLCON | *80CTL0901716A* | 32600 | 17 | 11 | 8.1 | 33000 | 24800 | 75.15% | 1.96 | 31600 | R-410A
204300492 | 2.72 | Yes | Yes | AIRQUEST | HRCU-A-CB (Split System: Heat Pump with Remote Outdoor Unit-Air-Source) | Centrally-Ducted | HVH837GKA** | EHD4X48AAL+WALLCON | *96CTN1202422A* | 32600 | 17 | 11 | 8.1 | 33000 | 24800 | 75.15% | 1.98 | 31600 | R-410A
204300542 | 2.72 | Yes | Yes | AIRQUEST | HRCU-A-CB (Split System: Heat Pump with Remote Outdoor Unit-Air-Source) | Centrally-Ducted | HVH837GKA** | EHD4X48AAL+WALLCON | *97CMN1202422A* | 32600 | 16.5 | 11 | 8.1 | 33000 | 25000 | 75.76% | 1.96 | 31800 | R-410A
215667610 | 1.92 | Yes | Yes | TEMPSTAR | HRCU-A-CB (Split System: Heat Pump with Remote Outdoor Unit-Air-Source) | Centrally-Ducted | T5H0V24*K*AAA* | EA*5X36M17A*+WALLCON | *80CTL0451712B* | 23000 | 16.5 | 10 | 9 | 23800 | 16700 | 70.17% | 1.98 | 20200 | R-454B
208447885 | 1.5 | Yes | Yes | CARRIER | HRCU-A-CB (Split System: Heat Pump with Remote Outdoor Unit-Air-Source) | Centrally-Ducted | 38MURAQ18AB3 | 40MUAAQ18XA3 |  | 18000 | 18 | 12.4 | 9.3 | 19000 | 16500 | 86.84% | 2.04 | 13500 | R-410A
216770035 | 3.63 | Yes | Yes | AMERICAN STANDARD | HRCU-A-CB (Split System: Heat Pump with Remote Outdoor Unit-Air-Source) | Centrally-Ducted | 5A6H7048A1 | 5TXCC009AS3 | S8X2C100M5PTC | 43500 | 16.5 | 12 | 8.7 | 44000 | 32200 | 73.18% | 2.21 | 29400 | R-454B
216681536 | 1.98 | Yes | Yes | CARRIER | HRCU-A-CB (Split System: Heat Pump with Remote Outdoor Unit-Air-Source) | Centrally-Ducted | 38MURAQ24AB3* | CSPH*3012AL* | 59TP7A080V21**20 | 23800 | 16 | 10 | 9 | 26000 | 22800 | 87.69% | 1.78 | 19100 | R-410A
216770077 | 4.29 | Yes | Yes | AMERICAN STANDARD | HRCU-A-CB (Split System: Heat Pump with Remote Outdoor Unit-Air-Source) | Centrally-Ducted | 5A6H7060A1 | 5TXCD008AS3 | S8X2D120M5PTC | 51500 | 16 | 11 | 8.7 | 51500 | 39000 | 75.73% | 2.19 | 34400 | R-454B
216770011 | 3.63 | Yes | No | AMERICAN STANDARD | HRCU-A-CB (Split System: Heat Pump with Remote Outdoor Unit-Air-Source) | Centrally-Ducted | 5A6H7048A1 | 5PX*D008AS3 | *UHMD120CCV5 | 43500 | 15.2 | 11.5 | 8.7 | 45500 | 33200 | 72.97% | 2.2 | 30400 | R-454B
216770029 | 3.63 | Yes | Yes | AMERICAN STANDARD | HRCU-A-CB (Split System: Heat Pump with Remote Outdoor Unit-Air-Source) | Centrally-Ducted | 5A6H7048A1 | 5TXCC009AS3 | S8X2C080M5PSC | 43500 | 16 | 12 | 8.7 | 44000 | 32200 | 73.18% | 2.22 | 29200 | R-454B
211262215 | 1.52 | Yes | No | AIRQUEST | HRCU-A-CB (Split System: Heat Pump with Remote Outdoor Unit-Air-Source) | Centrally-Ducted | DLCURAH18ABK | EA*4X30L17A* | OMV112K14A | 18200 | 15.5 | 10.5 | 8.5 | 18900 | 18400 | 97.35% | 2.2 | 12600 | R-410A
211262234 | 1.45 | Yes | No | AIRQUEST | HRCU-A-CB (Split System: Heat Pump with Remote Outdoor Unit-Air-Source) | Centrally-Ducted | DLCURAH18ABK | EN(A,D)4X18L14** | *80VSL0451412A* | 17400 | 15.5 | 10.5 | 8.5 | 18600 | 19400 | 104.3% | 2.32 | 12500 | R-410A
211263052 | 1.47 | Yes | Yes | AIRQUEST | HRCU-A-CB (Split System: Heat Pump with Remote Outdoor Unit-Air-Source) | Centrally-Ducted | DLCURAH18ABK | EN(A,D)4X24L17** | *80VTL0451412A* | 17600 | 16 | 11 | 8.5 | 18500 | 18800 | 101.6% | 2.26 | 12400 | R-410A
211263320 | 1.53 | Yes | No | AIRQUEST | HRCU-A-CB (Split System: Heat Pump with Remote Outdoor Unit-Air-Source) | Centrally-Ducted | DLCURAH18ABK | EN(A,D)4X24L17** | *80ES(N,L)0451712A* | 18400 | 15.5 | 11 | 8.5 | 19400 | 18500 | 95.36% | 2.24 | 12900 | R-410A
216763441 | 1.98 | Yes | Yes | AMERICAN STANDARD | HRCU-A-CB (Split System: Heat Pump with Remote Outdoor Unit-Air-Source) | Centrally-Ducted | 5A6H7024A1 | 5PX*BD06AS3 | S9V2B080D4VSB | 23800 | 17.1 | 12.5 | 8.7 | 22200 | 17400 | 78.38% | 1.9 | 15500 | R-454B
215675429 | 3.92 | Yes | Yes | DAY & NIGHT | HRCU-A-CB (Split System: Heat Pump with Remote Outdoor Unit-Air-Source) | Centrally-Ducted | C5H0V48*K*AAA* | EVM5X48M21A*+WALLCON | *95CSU1002122B* | 47000 | 18 | 10 | 9 | 50000 | 36400 | 72.8% | 2.02 | 45500 | R-454B
216091299 | 1.92 | Yes | Yes | CARRIER | HRCU-A-CB (Split System: Heat Pump with Remote Outdoor Unit-Air-Source) | Centrally-Ducted | DLCSRBH24AAK | 40MBABQ24XB3 |  | 23000 | 18.4 | 11.7 | 9.3 | 26000 | 21200 | 81.54% | 1.9 | 16900 | R-410A
205751082 | 2.75 | Yes | Yes | AIRQUEST | HRCU-A-CB (Split System: Heat Pump with Remote Outdoor Unit-Air-Source) | Centrally-Ducted | HVH837GKA** | EA*4X37L21A*+WALLCON | *96CTN1002122A* | 33000 | 17.5 | 11.7 | 8.5 | 33000 | 25200 | 76.36% | 2 | 31800 | R-410A
204298918 | 2.65 | Yes | Yes | AIRQUEST | HRCU-A-CB (Split System: Heat Pump with Remote Outdoor Unit-Air-Source) | Centrally-Ducted | HVH837GKA** | EA*4X42L21A*+WALLCON | *80CTL0701716A* | 31800 | 17 | 11 | 8.1 | 33200 | 24600 | 74.1% | 1.88 | 31400 | R-410A
214570439 | 2.03 | Yes | Yes | BRYANT HEATING AND COOLING SYSTEMS | HRCU-A-CB (Split System: Heat Pump with Remote Outdoor Unit-Air-Source) | Centrally-Ducted | 288BNV025*0**C* | CAP**3721AL*+UI | 935CB60080C21*** | 24400 | 16.5 | 11 | 8.5 | 21200 | 16600 | 78.3% | 2.02 | 20600 | R-410A
214570519 | 1.97 | Yes | No | BRYANT HEATING AND COOLING SYSTEMS | HRCU-A-CB (Split System: Heat Pump with Remote Outdoor Unit-Air-Source) | Centrally-Ducted | 288BNV025*0**C* | CAP**4221AL*+UI | 987MC60060C21*** | 23600 | 16.5 | 10.5 | 8.1 | 21400 | 16700 | 78.04% | 1.96 | 20800 | R-410A
211261001 | 1.59 | Yes | Yes | TEMPSTAR | HRCU-A-CB (Split System: Heat Pump with Remote Outdoor Unit-Air-Source) | Centrally-Ducted | DLCURAH18ABK | EA*4X25L17A* | *80ES(N,L)0451712A* | 19100 | 16 | 11 | 8.5 | 19000 | 17300 | 91.05% | 2.12 | 12700 | R-410A
211262378 | 1.47 | Yes | No | AIRQUEST | HRCU-A-CB (Split System: Heat Pump with Remote Outdoor Unit-Air-Source) | Centrally-Ducted | DLCURAH18ABK | EN(A,D)4X18L14** | *96VTN0601412A* | 17600 | 15.5 | 10.5 | 8.5 | 18700 | 19300 | 103.2% | 2.32 | 12500 | R-410A
211262421 | 1.48 | Yes | No | AIRQUEST | HRCU-A-CB (Split System: Heat Pump with Remote Outdoor Unit-Air-Source) | Centrally-Ducted | DLCURAH18ABK | EN(A,D)4X18L14** | *80ES(N,L)0451412A* | 17800 | 15.5 | 10.5 | 8.5 | 18900 | 19200 | 101.6% | 2.3 | 12600 | R-410A
216635494 | 3.71 | Yes | Yes | ACIQ | HRCU-A-CB (Split System: Heat Pump with Remote Outdoor Unit-Air-Source) | Centrally-Ducted | H5H3V48*K*AAA* | EA*5X60M24A*+WALLCON | *95CSU0802120B* | 44500 | 21 | 11 | 9.5 | 48500 | 36600 | 75.46% | 2 | 39500 | R-454B
215866717 | 3 | Yes | Yes | AI AIR CONDITIONING | HRCU-A-CB (Split System: Heat Pump with Remote Outdoor Unit-Air-Source) | Centrally-Ducted | AUO19-36N2-M3H-S | AUH3-36N2-BM3E |  | 36000 | 18 | 12 | 10 | 37000 | 37400 | 101.1% | 1.9 | 31000 | R-454B
215866702 | 4 | Yes | Yes | AI AIR CONDITIONING | HRCU-A-CB (Split System: Heat Pump with Remote Outdoor Unit-Air-Source) | Centrally-Ducted | AUO18-48N2-M3 | AUH2-48N2-DM3E |  | 48000 | 16 | 10 | 8.5 | 48000 | 38000 | 79.17% | 1.85 | 32400 | R-454B
215932125 | 2.68 | Yes | Yes | BRYANT HEATING AND COOLING SYSTEMS | HRCU-A-CB (Split System: Heat Pump with Remote Outdoor Unit-Air-Source) | Centrally-Ducted | 293VAN036**AA* | CAA**3617AM*+UI | 986TD42080C17*** | 32200 | 19 | 10.5 | 9.5 | 35400 | 27200 | 76.84% | 1.98 | 31200 | R-454B
215866706 | 2.5 | Yes | Yes | AI AIR CONDITIONING | HRCU-A-CB (Split System: Heat Pump with Remote Outdoor Unit-Air-Source) | Centrally-Ducted | AUO19-30N2-M3H | AUH2-30N2-CM3E |  | 30000 | 16.8 | 11.7 | 10 | 34000 | 32600 | 95.88% | 1.96 | 23800 | R-454B
215866715 | 2.5 | Yes | Yes | AI AIR CONDITIONING | HRCU-A-CB (Split System: Heat Pump with Remote Outdoor Unit-Air-Source) | Centrally-Ducted | AUO19-30N2-M3H | AUH3-30N2-BM3E |  | 30000 | 17.2 | 12 | 10.8 | 33000 | 33200 | 100.6% | 1.97 | 24000 | R-454B
212984726 | 1.53 | Yes | Yes | COMFORTMAKER | HRCU-A-CB (Split System: Heat Pump with Remote Outdoor Unit-Air-Source) | Centrally-Ducted | DLCURAH18ABK | EA*4X25L17A* | *92MSN0801716A* | 18300 | 16.5 | 11 | 8.5 | 18100 | 17600 | 97.24% | 2.14 | 12200 | R-410A
211260114 | 1.47 | Yes | Yes | DAY & NIGHT | HRCU-A-CB (Split System: Heat Pump with Remote Outdoor Unit-Air-Source) | Centrally-Ducted | DLCURAH18ABK | EA*4X24L14A* | *80VTL0451412A* | 17600 | 16 | 10.5 | 8.5 | 18400 | 19100 | 103.8% | 2.3 | 12400 | R-410A
211260207 | 1.51 | Yes | Yes | DAY & NIGHT | HRCU-A-CB (Split System: Heat Pump with Remote Outdoor Unit-Air-Source) | Centrally-Ducted | DLCURAH18ABK | EA*4X24L14A* | *92ESN0601412A* | 18100 | 16 | 10.5 | 9 | 18900 | 18900 | 100% | 2.28 | 12600 | R-410A
214570409 | 1.97 | Yes | No | BRYANT HEATING AND COOLING SYSTEMS | HRCU-A-CB (Split System: Heat Pump with Remote Outdoor Unit-Air-Source) | Centrally-Ducted | 288BNV025*0**C* | CAP**3621AL*+UI | 987MC60080C21*** | 23600 | 16.5 | 10.5 | 8.1 | 21400 | 16600 | 77.57% | 1.94 | 20600 | R-410A
214570459 | 2.03 | Yes | Yes | BRYANT HEATING AND COOLING SYSTEMS | HRCU-A-CB (Split System: Heat Pump with Remote Outdoor Unit-Air-Source) | Centrally-Ducted | 288BNV025*0**C* | CAP**3721AL*+UI | 987MC60060C21*** | 24400 | 16.5 | 11 | 8.5 | 21200 | 16700 | 78.77% | 2.02 | 20600 | R-410A
214570509 | 1.98 | Yes | Yes | BRYANT HEATING AND COOLING SYSTEMS | HRCU-A-CB (Split System: Heat Pump with Remote Outdoor Unit-Air-Source) | Centrally-Ducted | 288BNV025*0**C* | CAP**4221AL*+UI | 935CB66100C21*** | 23800 | 16.5 | 11 | 8.1 | 21400 | 16600 | 77.57% | 1.96 | 20600 | R-410A
214570659 | 2.03 | Yes | Yes | BRYANT HEATING AND COOLING SYSTEMS | HRCU-A-CB (Split System: Heat Pump with Remote Outdoor Unit-Air-Source) | Centrally-Ducted | 288BNV025*0**C* | CAP**4321AL*+UI | 986TD60080C21*** | 24400 | 17 | 11 | 8.5 | 21200 | 16600 | 78.3% | 2.04 | 20600 | R-410A
215675503 | 4 | Yes | Yes | CARRIER | HRCU-A-CB (Split System: Heat Pump with Remote Outdoor Unit-Air-Source) | Centrally-Ducted | 27VNA048A*030* | CVAMA4921XMA*+UI | 58CU*A080C21**20 | 48000 | 19 | 10 | 9 | 50000 | 36600 | 73.2% | 2.12 | 46000 | R-454B
214395069 | 1.46 | Yes | No | TEMPSTAR | HRCU-A-CB (Split System: Heat Pump with Remote Outdoor Unit-Air-Source) | Centrally-Ducted | DLCURAH18ABK | EN(A,D)4X24L17** | *96MSN0601716A* | 17500 | 15.5 | 10.5 | 8.5 | 18500 | 19000 | 102.7% | 2.28 | 12400 | R-410A
213773081 | 1.97 | Yes | No | DAY & NIGHT | HRCU-A-CB (Split System: Heat Pump with Remote Outdoor Unit-Air-Source) | Centrally-Ducted | CVH825GKA3* | EA*4X36L21A*+WALLCON | *80CTL1102120B* | 23600 | 16.5 | 10.5 | 8.1 | 21400 | 16600 | 77.57% | 1.94 | 20600 | R-410A
213773281 | 2.02 | Yes | Yes | DAY & NIGHT | HRCU-A-CB (Split System: Heat Pump with Remote Outdoor Unit-Air-Source) | Centrally-Ducted | CVH825GKA3* | EA*4X37L21A*+WALLCON | *80CTL0901716B* | 24200 | 17 | 11 | 8.1 | 21000 | 16600 | 79.05% | 2.02 | 20600 | R-410A
213773581 | 2.03 | Yes | Yes | DAY & NIGHT | HRCU-A-CB (Split System: Heat Pump with Remote Outdoor Unit-Air-Source) | Centrally-Ducted | CVH825GKA3* | EA*4X43L21A*+WALLCON | *80CTL0701716B* | 24400 | 17 | 11 | 8.1 | 21200 | 16600 | 78.3% | 2.02 | 20600 | R-410A
213773851 | 2 | Yes | Yes | DAY & NIGHT | HRCU-A-CB (Split System: Heat Pump with Remote Outdoor Unit-Air-Source) | Centrally-Ducted | CVH825GKA3* | EA*4X48L24A*+WALLCON | *97CMN1202422B* | 24000 | 16.5 | 11 | 8.1 | 21000 | 16500 | 78.57% | 2.02 | 20400 | R-410A
211263080 | 1.48 | Yes | No | AIRQUEST | HRCU-A-CB (Split System: Heat Pump with Remote Outdoor Unit-Air-Source) | Centrally-Ducted | DLCURAH18ABK | EN(A,D)4X24L17** | *96VTN0401712A* | 17700 | 15.5 | 10.5 | 8.5 | 18700 | 18800 | 100.5% | 2.26 | 12500 | R-410A
213773660 | 2.03 | Yes | No | COMFORTMAKER | HRCU-A-CB (Split System: Heat Pump with Remote Outdoor Unit-Air-Source) | Centrally-Ducted | CVH825GKA3* | EA*4X43L21A*+WALLCON | *96CTN0601714B* | 24400 | 16.5 | 10.5 | 8.1 | 21200 | 16700 | 78.77% | 2 | 20600 | R-410A
215318773 | 4 | Yes | Yes | CARRIER | HRCU-A-CB (Split System: Heat Pump with Remote Outdoor Unit-Air-Source) | Centrally-Ducted | 37MBRAQ48AA3 | 45MBAAQ48XA3 |  | 48000 | 17.8 | 10 | 10 | 50000 | 35200 | 70.4% | 1.9 | 40000 | R-454B
214570619 | 2.03 | Yes | Yes | BRYANT HEATING AND COOLING SYSTEMS | HRCU-A-CB (Split System: Heat Pump with Remote Outdoor Unit-Air-Source) | Centrally-Ducted | 288BNV025*0**C* | CAP**4321AL*+UI | 935CB60080C21*** | 24400 | 16.5 | 11 | 8.5 | 21200 | 16600 | 78.3% | 2.02 | 20600 | R-410A
204299288 | 2.7 | Yes | Yes | AIRQUEST | HRCU-A-CB (Split System: Heat Pump with Remote Outdoor Unit-Air-Source) | Centrally-Ducted | HVH837GKA** | EA*4X48L21A*+WALLCON | *97CMN1002122A* | 32400 | 17.5 | 11.7 | 8.5 | 32600 | 25000 | 76.69% | 1.98 | 31400 | R-410A
216679398 | 1.97 | Yes | Yes | CARRIER | HRCU-A-CB (Split System: Heat Pump with Remote Outdoor Unit-Air-Source) | Centrally-Ducted | 38MURAQ24AB3* | CAP**3017AL* | 59TP7A060V17**16 | 23600 | 16.5 | 10 | 9 | 25800 | 23800 | 92.25% | 1.86 | 18900 | R-410A
214570479 | 2.03 | Yes | Yes | BRYANT HEATING AND COOLING SYSTEMS | HRCU-A-CB (Split System: Heat Pump with Remote Outdoor Unit-Air-Source) | Centrally-Ducted | 288BNV025*0**C* | CAP**3721AL*+UI | 986TD60080C21*** | 24400 | 17 | 11 | 8.5 | 21200 | 16600 | 78.3% | 2.04 | 20600 | R-410A
215667864 | 2 | Yes | Yes | DAY & NIGHT | HRCU-A-CB (Split System: Heat Pump with Remote Outdoor Unit-Air-Source) | Centrally-Ducted | C5H0V24*K*AAA* | EA*5X37M21A*+WALLCON | *80CTL0902120B* | 24000 | 17.5 | 10.5 | 9 | 23200 | 16300 | 70.26% | 2.02 | 19600 | R-454B
214572479 | 2.62 | Yes | Yes | BRYANT HEATING AND COOLING SYSTEMS | HRCU-A-CB (Split System: Heat Pump with Remote Outdoor Unit-Air-Source) | Centrally-Ducted | 288BNV037*0**A* | CAP**3621AL*+UI | 935CB60080C21*** | 31400 | 17 | 11 | 8.1 | 33000 | 24200 | 73.33% | 1.86 | 31200 | R-410A
214572649 | 2.65 | Yes | Yes | BRYANT HEATING AND COOLING SYSTEMS | HRCU-A-CB (Split System: Heat Pump with Remote Outdoor Unit-Air-Source) | Centrally-Ducted | 288BNV037*0**A* | CAP**4224AL*+UI | 88*TB60070C21*** | 31800 | 18 | 11 | 8.5 | 33000 | 24400 | 73.94% | 1.9 | 31200 | R-410A
214395012 | 1.95 | Yes | Yes | COMFORTMAKER | HRCU-A-CB (Split System: Heat Pump with Remote Outdoor Unit-Air-Source) | Centrally-Ducted | DLCURAH24ABK | EN(A,D)4X24L17** | *96MSN0601716A* | 23400 | 16 | 10 | 9 | 26600 | 24200 | 90.98% | 2 | 19400 | R-410A
216770021 | 3.63 | Yes | Yes | AMERICAN STANDARD | HRCU-A-CB (Split System: Heat Pump with Remote Outdoor Unit-Air-Source) | Centrally-Ducted | 5A6H7048A1 | 5TXCC009AS3 | S8X1C080M5PSC | 43500 | 16 | 12 | 8.7 | 44000 | 32200 | 73.18% | 2.22 | 29200 | R-454B
216770037 | 3.63 | Yes | Yes | AMERICAN STANDARD | HRCU-A-CB (Split System: Heat Pump with Remote Outdoor Unit-Air-Source) | Centrally-Ducted | 5A6H7048A1 | 5TXCC009AS3 | S9V2C080U5PSC | 43500 | 16.5 | 12 | 8.7 | 43500 | 32000 | 73.56% | 2.22 | 29000 | R-454B
204298678 | 2.63 | Yes | Yes | AIRQUEST | HRCU-A-CB (Split System: Heat Pump with Remote Outdoor Unit-Air-Source) | Centrally-Ducted | HVH837GKA** | EA*4X36L21A*+WALLCON | *80CTL0902120A* | 31600 | 17 | 11 | 8.1 | 33200 | 24200 | 72.89% | 1.86 | 31200 | R-410A
216508717 | 2.73 | Yes | Yes | YORK | HRCU-A-CB (Split System: Heat Pump with Remote Outdoor Unit-Air-Source) | Centrally-Ducted | HH836E2S11 | CTF30A5ADS1 | TM8V060A12MP12 | 32800 | 17 | 11 | 8.5 | 30600 | 25200 | 82.35% | 2 | 27000 | R-454B
216801858 | 2.75 | Yes | Yes | JOHNSON CONTROLS | HRCU-A-CB (Split System: Heat Pump with Remote Outdoor Unit-Air-Source) | Centrally-Ducted | HH836E2S11 | CTF48C5CFS1 | Z8ET100C20LMPS1 | 33000 | 19 | 11.7 | 9 | 30600 | 23000 | 75.16% | 2 | 25600 | R-454B
216620182 | 4.58 | No | No | BRYANT | HRCU-A-CB (Split System: Heat Pump with Remote Outdoor Unit-Air-Source) | Centrally-Ducted | DLCURAH60ABK | 40MUAAQ60XA3 |  | 55000 | 15.3 | 8.8 | 9.4 | 59000 | 48500 | 82.2% | 1.91 | 42000 | R-410A
204298768 | 2.63 | Yes | Yes | AIRQUEST | HRCU-A-CB (Split System: Heat Pump with Remote Outdoor Unit-Air-Source) | Centrally-Ducted | HVH837GKA** | EA*4X36L21A*+WALLCON | *80CTL0901716A* | 31600 | 17.5 | 11.5 | 8.1 | 33000 | 24200 | 73.33% | 1.86 | 31000 | R-410A
216770043 | 3.63 | Yes | Yes | AMERICAN STANDARD | HRCU-A-CB (Split System: Heat Pump with Remote Outdoor Unit-Air-Source) | Centrally-Ducted | 5A6H7048A1 | 5TXCD008AS3 | S8X1D120M5PSC | 43500 | 17.1 | 12 | 8.7 | 44500 | 32800 | 73.71% | 2.22 | 29800 | R-454B
216680649 | 1.95 | Yes | Yes | HEIL | HRCU-A-CB (Split System: Heat Pump with Remote Outdoor Unit-Air-Source) | Centrally-Ducted | DLCURAH24ABK | EN(A,D)4X36L21** | *97VTN0801716A* | 23400 | 16.5 | 10 | 9 | 25800 | 23800 | 92.25% | 1.78 | 18900 | R-410A
213782307 | 2.75 | Yes | Yes | HEIL | HRCU-A-CB (Split System: Heat Pump with Remote Outdoor Unit-Air-Source) | Centrally-Ducted | HVH837GKA2* | EHD4X60AAL+WALLCON | *97CMN1002122B* | 33000 | 16.5 | 11.5 | 8.1 | 32200 | 24800 | 77.02% | 2 | 31200 | R-410A
214570369 | 1.97 | Yes | No | BRYANT HEATING AND COOLING SYSTEMS | HRCU-A-CB (Split System: Heat Pump with Remote Outdoor Unit-Air-Source) | Centrally-Ducted | 288BNV025*0**C* | CAP**3621AL*+UI | 88*TB60070C21*** | 23600 | 16.5 | 10.5 | 8.1 | 21400 | 16600 | 77.57% | 1.94 | 20600 | R-410A
214570689 | 2 | Yes | Yes | BRYANT HEATING AND COOLING SYSTEMS | HRCU-A-CB (Split System: Heat Pump with Remote Outdoor Unit-Air-Source) | Centrally-Ducted | 288BNV025*0**C* | CAP**4821AL*+UI | 935CB66100C21*** | 24000 | 17 | 11 | 8.5 | 21000 | 16500 | 78.57% | 2.02 | 20400 | R-410A
216780829 | 2.87 | Yes | Yes | YORK | HRCU-A-CB (Split System: Heat Pump with Remote Outdoor Unit-Air-Source) | Centrally-Ducted | HH836E2S11 | CTM48C5CFS1 | Y81E100C20LMPS1 | 34400 | 19 | 11 | 9 | 32000 | 25400 | 79.38% | 2 | 26000 | R-454B
216620162 | 2 | Yes | Yes | CARRIER | HRCU-A-CB (Split System: Heat Pump with Remote Outdoor Unit-Air-Source) | Centrally-Ducted | DLCURAH24ABK | 40MUAAQ24XA3 |  | 24000 | 17.4 | 11.7 | 10 | 24000 | 22600 | 94.17% | 1.91 | 19200 | R-410A
215318764 | 1.5 | Yes | Yes | CARRIER | HRCU-A-CB (Split System: Heat Pump with Remote Outdoor Unit-Air-Source) | Centrally-Ducted | 37MAHAQ18AA3 | 45MBAAQ18XB3 |  | 18000 | 18.2 | 12 | 10.1 | 19500 | 18000 | 92.31% | 2.2 | 14000 | R-454B
216801873 | 4.5 | Yes | Yes | JOHNSON CONTROLS | HRCU-A-CB (Split System: Heat Pump with Remote Outdoor Unit-Air-Source) | Centrally-Ducted | HH860E2S11 | CTM60C5CHS1 | Z8ET120C20LMPS1 | 54000 | 19 | 12 | 9 | 54000 | 38500 | 71.3% | 2 | 36800 | R-454B
216770053 | 3.63 | Yes | Yes | AMERICAN STANDARD | HRCU-A-CB (Split System: Heat Pump with Remote Outdoor Unit-Air-Source) | Centrally-Ducted | 5A6H7048A1 | 5TXCD008AS3 | S8X2D120M5PTC | 43500 | 17.1 | 12 | 8.7 | 44500 | 32800 | 73.71% | 2.22 | 29800 | R-454B
216678249 | 1.97 | No | No | AIRQUEST | HRCU-A-CB (Split System: Heat Pump with Remote Outdoor Unit-Air-Source) | Centrally-Ducted | D5CURAH24AAK | EA*5X36M17A* | *97VTN0601716A* | 23600 | 15.2 | 9.8 | 8.5 | 24000 | 19400 | 80.83% | 1.92 | 18900 | R-454B
216737762 | 1.87 | Yes | No | HEIL | HRCU-A-CB (Split System: Heat Pump with Remote Outdoor Unit-Air-Source) | Centrally-Ducted | D5CUHAH24AAK | ESH5X30M12A* | *96CTN0801714B* | 22400 | 16 | 10.5 | 8.1 | 21000 | 18800 | 89.52% | 1.85 | 17700 | R-454B
211260566 | 1.5 | Yes | Yes | DAY & NIGHT | HRCU-A-CB (Split System: Heat Pump with Remote Outdoor Unit-Air-Source) | Centrally-Ducted | DLCURAH18ABK | EA*4X24L17A* | *80ES(N,L)0701712A* | 18000 | 16 | 10.5 | 8.5 | 18800 | 18900 | 100.5% | 2.28 | 12600 | R-410A
211262029 | 1.5 | Yes | Yes | DAY & NIGHT | HRCU-A-CB (Split System: Heat Pump with Remote Outdoor Unit-Air-Source) | Centrally-Ducted | DLCURAH18ABK | EA*4X30L17A* | *80ES(N,L)0451712A* | 18000 | 16 | 10.5 | 8.5 | 18500 | 18500 | 100% | 2.22 | 12400 | R-410A
213296832 | 2.83 | No | No | JOHNSON CONTROLS | HRCU-A-CB (Split System: Heat Pump with Remote Outdoor Unit-Air-Source) | Centrally-Ducted | HMH72B341 | XAHC36DXXN1+TXV | Z8ET120C20LMPS1 | 34000 | 18.5 | 9.5 | 8.1 | 33400 | 23800 | 71.26% | 2.06 | 25000 | R-410A
213296862 | 2.83 | No | No | JOHNSON CONTROLS | HRCU-A-CB (Split System: Heat Pump with Remote Outdoor Unit-Air-Source) | Centrally-Ducted | HMH72B341 | XAFC36DXXN1+TXV | Z8ES120C20LMPS1 | 34000 | 17.5 | 9.5 | 8.5 | 34000 | 24600 | 72.35% | 2.12 | 25800 | R-410A
213296882 | 2.83 | No | No | JOHNSON CONTROLS | HRCU-A-CB (Split System: Heat Pump with Remote Outdoor Unit-Air-Source) | Centrally-Ducted | HMH72B341 | XAFC36DXXN1+TXV | Z8ES120C16LMPS1 | 34000 | 18 | 9.5 | 8.5 | 33400 | 24400 | 73.05% | 2.12 | 25600 | R-410A
213297007 | 2.82 | Yes | No | JOHNSON CONTROLS | HRCU-A-CB (Split System: Heat Pump with Remote Outdoor Unit-Air-Source) | Centrally-Ducted | HMH72B341 | XAFA30DXXN1+TXV | Z8ES040A12SMPS1 | 33800 | 17.5 | 10 | 8.1 | 33400 | 23400 | 70.06% | 2.04 | 25000 | R-410A
213297012 | 2.82 | Yes | No | JOHNSON CONTROLS | HRCU-A-CB (Split System: Heat Pump with Remote Outdoor Unit-Air-Source) | Centrally-Ducted | HMH72B341 | XAFA30DXXN1+TXV | Z8ES040A12LMPS1 | 33800 | 17.5 | 10 | 8.1 | 33400 | 23400 | 70.06% | 2.04 | 25000 | R-410A
213297037 | 2.83 | No | No | JOHNSON CONTROLS | HRCU-A-CB (Split System: Heat Pump with Remote Outdoor Unit-Air-Source) | Centrally-Ducted | HMH72B341 | XAFC36DBCN1 | Z9ES100C20SMPS1 | 34000 | 17.5 | 9.5 | 8.5 | 33400 | 24000 | 71.86% | 2.1 | 25400 | R-410A
213297232 | 2.77 | Yes | Yes | JOHNSON CONTROLS | HRCU-A-CB (Split System: Heat Pump with Remote Outdoor Unit-Air-Source) | Centrally-Ducted | HMH72B341 | XAUB30CXXN1+JMET12BS2N1+TXV |  | 33200 | 18.5 | 10 | 8.5 | 33000 | 23200 | 70.3% | 2.06 | 26000 | R-410A
213297432 | 2.7 | Yes | No | JOHNSON CONTROLS | HRCU-A-CB (Split System: Heat Pump with Remote Outdoor Unit-Air-Source) | Centrally-Ducted | HMH72B341 | XAHB30CXXN1+JMET12BS2N1+TXV |  | 32400 | 18 | 10 | 8.1 | 32400 | 22800 | 70.37% | 2.02 | 25600 | R-410A
216770051 | 3.58 | Yes | Yes | AMERICAN STANDARD | HRCU-A-CB (Split System: Heat Pump with Remote Outdoor Unit-Air-Source) | Centrally-Ducted | 5A6H7048A1 | 5TXCD008AS3 | L8V1C100U5VSB | 43000 | 16 | 12 | 8.7 | 44500 | 32600 | 73.26% | 2.22 | 29600 | R-454B
216677484 | 1.97 | No | No | AIRQUEST | HRCU-A-CB (Split System: Heat Pump with Remote Outdoor Unit-Air-Source) | Centrally-Ducted | D5CURAH24AAK | EA*5X36M17A* | *96VSN0601412B* | 23600 | 15.2 | 9.8 | 8.5 | 24000 | 19400 | 80.83% | 1.9 | 18900 | R-454B
216677534 | 2.03 | Yes | No | AIRQUEST | HRCU-A-CB (Split System: Heat Pump with Remote Outdoor Unit-Air-Source) | Centrally-Ducted | D5CURAH24AAK | EA*5X25M17A* | *96VSN0601716B* | 24400 | 15.5 | 10 | 8.5 | 23200 | 19100 | 82.33% | 1.94 | 18500 | R-454B
216801864 | 3.75 | Yes | Yes | JOHNSON CONTROLS | HRCU-A-CB (Split System: Heat Pump with Remote Outdoor Unit-Air-Source) | Centrally-Ducted | HH860E2S11 | CTF60C5CGS1 | Z8ET100C16LMPS1 | 45000 | 17 | 11 | 9 | 45500 | 32600 | 71.65% | 2 | 34000 | R-454B
216801865 | 3.75 | Yes | Yes | JOHNSON CONTROLS | HRCU-A-CB (Split System: Heat Pump with Remote Outdoor Unit-Air-Source) | Centrally-Ducted | HH860E2S11 | CTU60C5XGS1+TXV | Z8ET100C16LMPS1 | 45000 | 17 | 11 | 9 | 45500 | 32600 | 71.65% | 2 | 34000 | R-454B
213781987 | 2.72 | Yes | Yes | HEIL | HRCU-A-CB (Split System: Heat Pump with Remote Outdoor Unit-Air-Source) | Centrally-Ducted | HVH837GKA2* | EHD4X42AAL+WALLCON | *97CMN1002122B* | 32600 | 16.5 | 11 | 8.1 | 33000 | 24600 | 74.55% | 1.94 | 31400 | R-410A
213782157 | 2.72 | Yes | Yes | HEIL | HRCU-A-CB (Split System: Heat Pump with Remote Outdoor Unit-Air-Source) | Centrally-Ducted | HVH837GKA2* | EHD4X48AAL+WALLCON | *97CMN1202422B* | 32600 | 16.5 | 11 | 8.1 | 33000 | 24800 | 75.15% | 1.96 | 31600 | R-410A
216766433 | 2.87 | Yes | Yes | AMERICAN STANDARD | HRCU-A-CB (Split System: Heat Pump with Remote Outdoor Unit-Air-Source) | Centrally-Ducted | 5A6H7036A1 | 5TXCD010AS3 | S9X1D120U5PSB | 34400 | 16 | 12.5 | 9 | 32200 | 23800 | 73.91% | 2.23 | 21200 | R-454B
216679965 | 2.95 | Yes | No | HEIL | HRCU-A-CB (Split System: Heat Pump with Remote Outdoor Unit-Air-Source) | Centrally-Ducted | DLCURAH36ABK | EN(A,D,W)4X42L21** | *97VTN0801716A* | 35400 | 15.2 | 10 | 8.5 | 39000 | 34800 | 89.23% | 1.75 | 29400 | R-410A
207826659 | 1.5 | Yes | Yes | CARRIER | HRCU-A-CB (Split System: Heat Pump with Remote Outdoor Unit-Air-Source) | Centrally-Ducted | 38MARBQ18AA3 | 40MBABQ18XB3 |  | 18000 | 17.6 | 11.7 | 9.6 | 19000 | 17000 | 89.47% | 2 | 15400 | R-410A
216737780 | 1.9 | Yes | No | HEIL | HRCU-A-CB (Split System: Heat Pump with Remote Outdoor Unit-Air-Source) | Centrally-Ducted | D5CUHAH24AAK | ESH5X30M12A* | *96CTN1002122B* | 22800 | 15.2 | 10.5 | 8.1 | 21200 | 19000 | 89.62% | 1.9 | 17800 | R-454B
216737264 | 1.87 | Yes | Yes | HEIL | HRCU-A-CB (Split System: Heat Pump with Remote Outdoor Unit-Air-Source) | Centrally-Ducted | D5CUHAH24AAK | ESH5X30M12A* | *80CTL0701412B* | 22400 | 16 | 11 | 8.1 | 20800 | 18700 | 89.9% | 1.85 | 17600 | R-454B
216737629 | 1.87 | Yes | No | HEIL | HRCU-A-CB (Split System: Heat Pump with Remote Outdoor Unit-Air-Source) | Centrally-Ducted | D5CUHAH24AAK | ESH5X30M12A* | *96VSN0401712B* | 22400 | 15.2 | 10 | 8.1 | 21200 | 19000 | 89.62% | 1.85 | 17800 | R-454B
216738030 | 1.88 | Yes | No | HEIL | HRCU-A-CB (Split System: Heat Pump with Remote Outdoor Unit-Air-Source) | Centrally-Ducted | D5CUHAH24AAK | ESH5X36M12A* | *80MS(N,L)0701712A* | 22600 | 16 | 10.5 | 8.1 | 20600 | 18400 | 89.32% | 1.85 | 17500 | R-454B
216678718 | 3.02 | Yes | No | AIRQUEST | HRCU-A-CB (Split System: Heat Pump with Remote Outdoor Unit-Air-Source) | Centrally-Ducted | DLCURAH36ABK | EA*4X37L21A* | *97VTN0601716A* | 36200 | 15.5 | 10 | 8.5 | 38000 | 34400 | 90.53% | 1.96 | 29200 | R-410A
216770017 | 3.63 | Yes | Yes | AMERICAN STANDARD | HRCU-A-CB (Split System: Heat Pump with Remote Outdoor Unit-Air-Source) | Centrally-Ducted | 5A6H7048A1 | 5TXCC009AS3 | L8V1C100U5VSB | 43500 | 16.5 | 12 | 8.7 | 43500 | 32000 | 73.56% | 2.22 | 29000 | R-454B
216770059 | 3.58 | Yes | Yes | AMERICAN STANDARD | HRCU-A-CB (Split System: Heat Pump with Remote Outdoor Unit-Air-Source) | Centrally-Ducted | 5A6H7048A1 | 5TXCD008AS3 | S9V2D120U5VSB | 43000 | 16.5 | 12 | 9 | 44500 | 32400 | 72.81% | 2.23 | 29600 | R-454B
215667188 | 2 | Yes | Yes | DAY & NIGHT | HRCU-A-CB (Split System: Heat Pump with Remote Outdoor Unit-Air-Source) | Centrally-Ducted | C5H0V24*K*AAA* | EA*5X25M17A*+WALLCON | *80CTL0701412B* | 24000 | 17.5 | 10.5 | 9 | 23200 | 16400 | 70.69% | 2 | 19700 | R-454B
215667404 | 1.92 | No | Yes | DAY & NIGHT | HRCU-A-CB (Split System: Heat Pump with Remote Outdoor Unit-Air-Source) | Centrally-Ducted | C5H0V24*K*AAA* | EA*5X30M17A*+WALLCON | *80CTL0451712B* | 23000 | 16.5 | 10 | 8.5 | 24000 | 16800 | 70% | 1.86 | 20200 | R-454B
215667457 | 1.92 | Yes | Yes | DAY & NIGHT | HRCU-A-CB (Split System: Heat Pump with Remote Outdoor Unit-Air-Source) | Centrally-Ducted | C5H0V24*K*AAA* | EA*5X30M17A*+WALLCON | *80CTL0901716B* | 23000 | 17 | 10 | 9 | 23800 | 16700 | 70.17% | 1.98 | 20000 | R-454B
215667856 | 2 | Yes | Yes | DAY & NIGHT | HRCU-A-CB (Split System: Heat Pump with Remote Outdoor Unit-Air-Source) | Centrally-Ducted | C5H0V24*K*AAA* | EA*5X37M21A*+WALLCON | *80CTL0901716B* | 24000 | 17.5 | 10.5 | 9 | 23200 | 16300 | 70.26% | 2.02 | 19600 | R-454B
213297682 | 2.83 | Yes | No | JOHNSON CONTROLS | HRCU-A-CB (Split System: Heat Pump with Remote Outdoor Unit-Air-Source) | Centrally-Ducted | HMH72B341 | XAFC36DXXN1+TXV | Z9ET100C16SMPS1 | 34000 | 18.5 | 10 | 8.1 | 33400 | 24400 | 73.05% | 2.08 | 25800 | R-410A
213297782 | 2.8 | No | No | JOHNSON CONTROLS | HRCU-A-CB (Split System: Heat Pump with Remote Outdoor Unit-Air-Source) | Centrally-Ducted | HMH72B341 | XAFC30CXXN1+TXV | Z8ES100C16SMPS1 | 33600 | 18 | 9.5 | 8.5 | 33000 | 23400 | 70.91% | 2.06 | 26800 | R-410A
213297907 | 2.78 | No | No | JOHNSON CONTROLS | HRCU-A-CB (Split System: Heat Pump with Remote Outdoor Unit-Air-Source) | Centrally-Ducted | HMH72B341 | XAUB36DXXN1+TXV | Z9ES060A10SMPS1 | 33400 | 18.5 | 9.5 | 8.1 | 32800 | 23200 | 70.73% | 2.02 | 25000 | R-410A
213296907 | 2.83 | No | No | JOHNSON CONTROLS | HRCU-A-CB (Split System: Heat Pump with Remote Outdoor Unit-Air-Source) | Centrally-Ducted | HMH72B341 | XAFC36DBCN1 | Z8ES100C16SMPS1 | 34000 | 18 | 9.5 | 8.5 | 33400 | 24400 | 73.05% | 2.12 | 25800 | R-410A
213296987 | 2.83 | Yes | No | JOHNSON CONTROLS | HRCU-A-CB (Split System: Heat Pump with Remote Outdoor Unit-Air-Source) | Centrally-Ducted | HMH72B341 | XAFB36DBCN1 | Z8ES080B12SMPS1 | 34000 | 18 | 10 | 8.1 | 33400 | 24000 | 71.86% | 2.08 | 25400 | R-410A
213298032 | 2.83 | Yes | Yes | JOHNSON CONTROLS | HRCU-A-CB (Split System: Heat Pump with Remote Outdoor Unit-Air-Source) | Centrally-Ducted | HMH72B341 | XAFC36DBCN1 | Z8ES080C16SMPS1 | 34000 | 18 | 10 | 8.5 | 33400 | 24200 | 72.46% | 2.14 | 25400 | R-410A
214397723 | 2.82 | Yes | Yes | JOHNSON CONTROLS | HRCU-A-CB (Split System: Heat Pump with Remote Outdoor Unit-Air-Source) | Centrally-Ducted | HH836E2S11 | CTF36C5CDS1 | TP9C100C16MP13 | 33800 | 18 | 11 | 8.5 | 31400 | 25600 | 81.53% | 2 | 27800 | R-454B
212986528 | 1.92 | No | No | COMFORTMAKER | HRCU-A-CB (Split System: Heat Pump with Remote Outdoor Unit-Air-Source) | Centrally-Ducted | DLCURAH24ABK | EA*4X24L17A* | *96MSN0401712A* | 23000 | 15.5 | 9.5 | 8.5 | 27000 | 27200 | 100.7% | 2.3 | 19500 | R-410A
214570639 | 2.03 | Yes | Yes | BRYANT HEATING AND COOLING SYSTEMS | HRCU-A-CB (Split System: Heat Pump with Remote Outdoor Unit-Air-Source) | Centrally-Ducted | 288BNV025*0**C* | CAP**4321AL*+UI | 987MC60060C21*** | 24400 | 16.5 | 11 | 8.5 | 21200 | 16700 | 78.77% | 2.02 | 20600 | R-410A
215676235 | 3.92 | Yes | Yes | HEIL | HRCU-A-CB (Split System: Heat Pump with Remote Outdoor Unit-Air-Source) | Centrally-Ducted | H5H0V48*K*AAA* | EVD5X48M24A*+WALLCON | *95CSU0802120B* | 47000 | 18 | 10 | 9 | 50000 | 36600 | 73.2% | 2.02 | 46000 | R-454B
216620164 | 2.5 | Yes | Yes | CARRIER | HRCU-A-CB (Split System: Heat Pump with Remote Outdoor Unit-Air-Source) | Centrally-Ducted | DLCURAH30ABK | 40MUAAQ30XA3 |  | 30000 | 16.2 | 10 | 8.9 | 33000 | 24000 | 72.73% | 1.8 | 21000 | R-410A
214395843 | 3.71 | Yes | Yes | YORK | HRCU-A-CB (Split System: Heat Pump with Remote Outdoor Unit-Air-Source) | Centrally-Ducted | HH860E2S11 | CTM60C5CGS1 | TM8Y100C20MP11 | 44500 | 18 | 11.7 | 9 | 45000 | 33800 | 75.11% | 2 | 33600 | R-454B
214395632 | 3.63 | Yes | Yes | YORK | HRCU-A-CB (Split System: Heat Pump with Remote Outdoor Unit-Air-Source) | Centrally-Ducted | HH860E2S11 | CTF60C5CGS1 | TM9Y100C16MP11 | 43500 | 17 | 11 | 9 | 44500 | 33800 | 75.96% | 2 | 33000 | R-454B
214395741 | 3.71 | Yes | Yes | YORK | HRCU-A-CB (Split System: Heat Pump with Remote Outdoor Unit-Air-Source) | Centrally-Ducted | HH860E2S11 | CTF60C5CGS1+JMVT17CC2N1 |  | 44500 | 18 | 12 | 9 | 44000 | 33000 | 75% | 2 | 31800 | R-454B
212976681 | 2 | Yes | Yes | COMFORTMAKER | HRCU-A-CB (Split System: Heat Pump with Remote Outdoor Unit-Air-Source) | Centrally-Ducted | DLCURAH24ABK | EA*4X37L21A* | *96VTN1002120B* | 24000 | 17.5 | 10 | 8.5 | 25200 | 21800 | 86.51% | 1.82 | 18600 | R-410A
212971650 | 1.97 | Yes | Yes | HEIL | HRCU-A-CB (Split System: Heat Pump with Remote Outdoor Unit-Air-Source) | Centrally-Ducted | DLCURAH24ABK | EA*4X30L17A* | *80VTL0701716B* | 23600 | 17 | 10 | 8.5 | 26000 | 24000 | 92.31% | 2 | 19100 | R-410A
212970732 | 3 | Yes | No | HEIL | HRCU-A-CB (Split System: Heat Pump with Remote Outdoor Unit-Air-Source) | Centrally-Ducted | DLCURAH36ABK | EN(A,D,W)4X48L21** | *80VSL0902120B* | 36000 | 16.5 | 10 | 8.1 | 38000 | 35000 | 92.11% | 2 | 29200 | R-410A
216091283 | 1.5 | Yes | Yes | CARRIER | HRCU-A-CB (Split System: Heat Pump with Remote Outdoor Unit-Air-Source) | Centrally-Ducted | DLCSRBH18AAK | 40MBABQ18XB3 |  | 18000 | 17.6 | 11.7 | 9.6 | 19000 | 17000 | 89.47% | 2 | 15400 | R-410A
215942662 | 3 | Yes | Yes | HEIL | HRCU-A-CB (Split System: Heat Pump with Remote Outdoor Unit-Air-Source) | Centrally-Ducted | H5H3V36*K*AAA* | EVD5X61M24A*+WALLCON | *97CTN0802120A* | 36000 | 22 | 12.5 | 8.5 | 37400 | 28200 | 75.4% | 2.04 | 32400 | R-454B
216780611 | 2.83 | Yes | Yes | YORK | HRCU-A-CB (Split System: Heat Pump with Remote Outdoor Unit-Air-Source) | Centrally-Ducted | HH836E2S11 | CTM48C5CFS1 | Y81E120C16LMPS1 | 34000 | 19 | 11.7 | 9 | 31400 | 25200 | 80.25% | 2 | 25800 | R-454B
216780752 | 2.77 | Yes | Yes | YORK | HRCU-A-CB (Split System: Heat Pump with Remote Outdoor Unit-Air-Source) | Centrally-Ducted | HH836E2S11 | CTU36B5XDS1+TXV | Y81E080B12LMPS1 | 33200 | 18 | 11.7 | 8.5 | 30400 | 24800 | 81.58% | 2 | 26800 | R-454B
215866714 | 2 | Yes | Yes | AI AIR CONDITIONING | HRCU-A-CB (Split System: Heat Pump with Remote Outdoor Unit-Air-Source) | Centrally-Ducted | AUO19-24N2-M3H | AUH3-24N2-AM3E |  | 24000 | 18.6 | 12 | 10 | 24000 | 20600 | 85.83% | 2.14 | 19000 | R-454B
215674588 | 3.83 | Yes | Yes | KEEPRITE | HRCU-A-CB (Split System: Heat Pump with Remote Outdoor Unit-Air-Source) | Centrally-Ducted | C5H0V48*K*AAA* | EA*5X61M24A*+WALLCON | *97CMN0802120B* | 46000 | 18 | 10 | 9 | 48000 | 33800 | 70.42% | 2.08 | 42000 | R-454B
216763022 | 2 | Yes | Yes | NG Trade | HRCU-A-CB (Split System: Heat Pump with Remote Outdoor Unit-Air-Source) | Centrally-Ducted | EZCENO24K | EZCENI24K |  | 24000 | 18.1 | 11 | 9.7 | 26000 | 21600 | 83.08% | 1.87 | 20000 | R-454B
216781022 | 3.67 | Yes | Yes | YORK | HRCU-A-CB (Split System: Heat Pump with Remote Outdoor Unit-Air-Source) | Centrally-Ducted | HH860E2S11 | CTU60C5XGS1+TXV | Y81E120C16LMPS1 | 44000 | 18 | 12 | 9 | 43500 | 33000 | 75.86% | 2 | 32000 | R-454B
216765803 | 1.93 | Yes | Yes | AMERICAN STANDARD | HRCU-A-CB (Split System: Heat Pump with Remote Outdoor Unit-Air-Source) | Centrally-Ducted | 5A6H7024A1 | 5PX*B004AS3 | S8V2B080M4PDB | 23200 | 17.1 | 12.5 | 8.7 | 21800 | 17200 | 78.9% | 2.02 | 15300 | R-454B
214626194 | 2.8 | Yes | Yes | LENNOX | HRCU-A-CB (Split System: Heat Pump with Remote Outdoor Unit-Air-Source) | Centrally-Ducted | SL25XPV-036-230A** | CK40CT-50/60C-0*+TDR | EL297UH090XV36C* | 33600 | 22.2 | 13.3 | 8.7 | 34400 | 26800 | 77.91% | 1.8 | 30800 | R-410A
214626195 | 2.8 | Yes | Yes | LENNOX | HRCU-A-CB (Split System: Heat Pump with Remote Outdoor Unit-Air-Source) | Centrally-Ducted | SL25XPV-036-230A** | CK40CT-50/60C-0*+TDR | EL297UH090XV48C* | 33600 | 22.2 | 13.3 | 8.7 | 34400 | 26800 | 77.91% | 1.82 | 30600 | R-410A
212971176 | 1.97 | Yes | Yes | DAY & NIGHT | HRCU-A-CB (Split System: Heat Pump with Remote Outdoor Unit-Air-Source) | Centrally-Ducted | DLCURAH24ABK | EA*4X36L17A* | *80VTL0451412B* | 23600 | 17 | 10 | 8.5 | 26000 | 24200 | 93.08% | 2 | 19000 | R-410A
214626075 | 2.9 | Yes | Yes | LENNOX | HRCU-A-CB (Split System: Heat Pump with Remote Outdoor Unit-Air-Source) | Centrally-Ducted | SL25XPV-036-230A** | CK40HT-42B-0*+TDR | SL280UH090XV48B* | 34800 | 21.4 | 13.5 | 8.8 | 34200 | 26200 | 76.61% | 1.84 | 30600 | R-410A
216765819 | 1.82 | Yes | No | AMERICAN STANDARD | HRCU-A-CB (Split System: Heat Pump with Remote Outdoor Unit-Air-Source) | Centrally-Ducted | 5A6H7024A1 | 5PX*B004AS3 | S9V2B040D3VSB | 21800 | 15.2 | 11.7 | 8.5 | 21200 | 16900 | 79.72% | 1.96 | 15000 | R-454B
216765855 | 2 | Yes | Yes | AMERICAN STANDARD | HRCU-A-CB (Split System: Heat Pump with Remote Outdoor Unit-Air-Source) | Centrally-Ducted | 5A6H7024A1 | 5PX*B006AS3 | S8V2B060M4PCB | 24000 | 17.1 | 12.5 | 9 | 22000 | 17500 | 79.55% | 2.08 | 15500 | R-454B
216765869 | 1.93 | Yes | Yes | AMERICAN STANDARD | HRCU-A-CB (Split System: Heat Pump with Remote Outdoor Unit-Air-Source) | Centrally-Ducted | 5A6H7024A1 | 5PX*BD04AS3+P0V0A000M30SD |  | 23200 | 17.1 | 12.5 | 8.1 | 22200 | 17200 | 77.48% | 1.84 | 15400 | R-454B
216765871 | 1.95 | Yes | Yes | AMERICAN STANDARD | HRCU-A-CB (Split System: Heat Pump with Remote Outdoor Unit-Air-Source) | Centrally-Ducted | 5A6H7024A1 | 5PX*BD04AS3 | S9X2B060D3PSB | 23400 | 17.1 | 12.5 | 8.1 | 22200 | 17200 | 77.48% | 1.85 | 15400 | R-454B
216766019 | 2.68 | Yes | Yes | AMERICAN STANDARD | HRCU-A-CB (Split System: Heat Pump with Remote Outdoor Unit-Air-Source) | Centrally-Ducted | 5A6H7036A1 | 5PX*B004AS3 | S8V2B080M4PCB | 32200 | 16 | 12 | 8.7 | 32200 | 24000 | 74.53% | 2.11 | 21200 | R-454B
216766037 | 2.62 | Yes | No | AMERICAN STANDARD | HRCU-A-CB (Split System: Heat Pump with Remote Outdoor Unit-Air-Source) | Centrally-Ducted | 5A6H7036A1 | 5PX*B006AS3 | S9X1B060D3PSB | 31400 | 15.2 | 11 | 8.7 | 32000 | 24000 | 75% | 2.15 | 21200 | R-454B
216766053 | 2.73 | Yes | Yes | AMERICAN STANDARD | HRCU-A-CB (Split System: Heat Pump with Remote Outdoor Unit-Air-Source) | Centrally-Ducted | 5A6H7036A1 | 5PX*B006AS3 | S8V2A040M3PCB | 32800 | 16 | 12 | 8.7 | 32400 | 24200 | 74.69% | 2.14 | 21200 | R-454B
216766071 | 2.7 | Yes | Yes | AMERICAN STANDARD | HRCU-A-CB (Split System: Heat Pump with Remote Outdoor Unit-Air-Source) | Centrally-Ducted | 5A6H7036A1 | 5PX*BD04AS3 | S9X1B080D4PSB | 32400 | 16 | 11.7 | 8.2 | 33400 | 24600 | 73.65% | 1.97 | 21600 | R-454B
216766119 | 2.75 | Yes | Yes | AMERICAN STANDARD | HRCU-A-CB (Split System: Heat Pump with Remote Outdoor Unit-Air-Source) | Centrally-Ducted | 5A6H7036A1 | 5PX*BD06AS3 | S8V2B080M4PDB | 33000 | 16.5 | 12 | 8.5 | 33200 | 24400 | 73.49% | 2.09 | 21400 | R-454B
216766121 | 2.72 | Yes | Yes | AMERICAN STANDARD | HRCU-A-CB (Split System: Heat Pump with Remote Outdoor Unit-Air-Source) | Centrally-Ducted | 5A6H7036A1 | 5PX*BD06AS3 | S8V2A040M3PCB | 32600 | 16 | 12 | 8.5 | 33200 | 24400 | 73.49% | 2.05 | 21400 | R-454B
216766155 | 2.82 | Yes | Yes | AMERICAN STANDARD | HRCU-A-CB (Split System: Heat Pump with Remote Outdoor Unit-Air-Source) | Centrally-Ducted | 5A6H7036A1 | 5PX*C007AS3 | S8V2C100M5PDB | 33800 | 17 | 12 | 9 | 32800 | 24200 | 73.78% | 2.2 | 21400 | R-454B
216766171 | 2.82 | Yes | Yes | AMERICAN STANDARD | HRCU-A-CB (Split System: Heat Pump with Remote Outdoor Unit-Air-Source) | Centrally-Ducted | 5A6H7036A1 | 5PX*C007AS3 | S8V2C080M5PDB | 33800 | 17 | 12 | 8.7 | 32800 | 24200 | 73.78% | 2.19 | 21400 | R-454B
216766255 | 2.88 | Yes | Yes | AMERICAN STANDARD | HRCU-A-CB (Split System: Heat Pump with Remote Outdoor Unit-Air-Source) | Centrally-Ducted | 5A6H7036A1 | 5PX*D010AS3 | S8V2D120M5PDB | 34600 | 17.1 | 12.5 | 9 | 32400 | 24000 | 74.07% | 2.24 | 21200 | R-454B
216766321 | 2.83 | Yes | Yes | AMERICAN STANDARD | HRCU-A-CB (Split System: Heat Pump with Remote Outdoor Unit-Air-Source) | Centrally-Ducted | 5A6H7036A1 | 5TXCB006AS3+P0V0B000M40SD |  | 34000 | 17.1 | 12 | 9 | 32600 | 24200 | 74.23% | 2.21 | 21400 | R-454B
216764824 | 3.67 | Yes | Yes | AMERICAN STANDARD | HRCU-A-CB (Split System: Heat Pump with Remote Outdoor Unit-Air-Source) | Centrally-Ducted | 5A6H7048A1 | 5TXCD010AS3 | S8X2D120M5PSC | 44000 | 17.1 | 12 | 9 | 44500 | 32400 | 72.81% | 2.2 | 29600 | R-454B
216766437 | 3.58 | Yes | Yes | AMERICAN STANDARD | HRCU-A-CB (Split System: Heat Pump with Remote Outdoor Unit-Air-Source) | Centrally-Ducted | 5A6H7048A1 | 5PX*C007AS3+P0V0C000M50SD |  | 43000 | 16.5 | 12 | 9 | 44500 | 32400 | 72.81% | 2.23 | 29400 | R-454B
216766487 | 3.63 | Yes | Yes | AMERICAN STANDARD | HRCU-A-CB (Split System: Heat Pump with Remote Outdoor Unit-Air-Source) | Centrally-Ducted | 5A6H7048A1 | 5PX*D008AS3 | S9X2C080U5PSB | 43500 | 16.5 | 11.7 | 8.7 | 45000 | 33200 | 73.78% | 2.21 | 30200 | R-454B
216766507 | 3.63 | Yes | Yes | AMERICAN STANDARD | HRCU-A-CB (Split System: Heat Pump with Remote Outdoor Unit-Air-Source) | Centrally-Ducted | 5A6H7048A1 | 5PX*D010AS3 | S8V2C080M5PCB | 43500 | 16.5 | 12 | 8.7 | 43500 | 32000 | 73.56% | 2.21 | 29200 | R-454B
216766521 | 3.67 | Yes | Yes | AMERICAN STANDARD | HRCU-A-CB (Split System: Heat Pump with Remote Outdoor Unit-Air-Source) | Centrally-Ducted | 5A6H7048A1 | 5PX*D010AS3 | S9X1D120U5PSB | 44000 | 16 | 12 | 9 | 44000 | 32400 | 73.64% | 2.24 | 29400 | R-454B
216766557 | 3.58 | Yes | Yes | AMERICAN STANDARD | HRCU-A-CB (Split System: Heat Pump with Remote Outdoor Unit-Air-Source) | Centrally-Ducted | 5A6H7048A1 | 5TXCC007AS3+P0V0C000M50SD |  | 43000 | 16.5 | 12 | 9 | 44500 | 32400 | 72.81% | 2.23 | 29400 | R-454B
216764860 | 4.38 | Yes | Yes | AMERICAN STANDARD | HRCU-A-CB (Split System: Heat Pump with Remote Outdoor Unit-Air-Source) | Centrally-Ducted | 5A6H7060A1 | 5PX*D010AS3 | S8X1C100M5PTC | 52500 | 16.5 | 11.2 | 9 | 51000 | 38500 | 75.49% | 2.2 | 34000 | R-454B
216766705 | 4.25 | Yes | No | AMERICAN STANDARD | HRCU-A-CB (Split System: Heat Pump with Remote Outdoor Unit-Air-Source) | Centrally-Ducted | 5A6H7060A1 | 5PX*DD10AS3 | S9X1D120D5PSB | 51000 | 15.2 | 11 | 8.7 | 51000 | 38500 | 75.49% | 2.19 | 33800 | R-454B
216766755 | 4.33 | Yes | No | AMERICAN STANDARD | HRCU-A-CB (Split System: Heat Pump with Remote Outdoor Unit-Air-Source) | Centrally-Ducted | 5A6H7060A1 | 5TXCD010AS3 | S9X2D120U5PSB | 52000 | 15.2 | 11.2 | 9 | 50500 | 38500 | 76.24% | 2.22 | 33600 | R-454B
216766757 | 4.33 | Yes | No | AMERICAN STANDARD | HRCU-A-CB (Split System: Heat Pump with Remote Outdoor Unit-Air-Source) | Centrally-Ducted | 5A6H7060A1 | 5TXCD010AS3 | S8V2C080M5PCB | 52000 | 15.2 | 11.2 | 8.7 | 51000 | 38500 | 75.49% | 2.21 | 34000 | R-454B
215675508 | 4 | Yes | Yes | COMFORTMAKER | HRCU-A-CB (Split System: Heat Pump with Remote Outdoor Unit-Air-Source) | Centrally-Ducted | C5H0V48*K*AAA* | EVM5X49M21A*+WALLCON | *80CSU0802120A* | 48000 | 19 | 10 | 9 | 50000 | 36600 | 73.2% | 2.12 | 46000 | R-454B
216766773 | 4.38 | Yes | Yes | AMERICAN STANDARD | HRCU-A-CB (Split System: Heat Pump with Remote Outdoor Unit-Air-Source) | Centrally-Ducted | 5A6H7060A1 | 5TXCD010AS3 | S9X1C080U5PSB | 52500 | 16 | 11 | 8.7 | 51000 | 38500 | 75.49% | 2.21 | 34200 | R-454B
216770065 | 4.33 | Yes | Yes | AMERICAN STANDARD | HRCU-A-CB (Split System: Heat Pump with Remote Outdoor Unit-Air-Source) | Centrally-Ducted | 5A6H7060A1 | 5TAM5D06AC41 |  | 52000 | 16 | 11.2 | 8.7 | 50500 | 38000 | 75.25% | 2.17 | 33600 | R-454B
216765887 | 1.95 | Yes | Yes | AMERICAN STANDARD | HRCU-A-CB (Split System: Heat Pump with Remote Outdoor Unit-Air-Source) | Centrally-Ducted | 5A6H7024A1 | 5PX*BD06AS3 | S8V2B060M4PDB | 23400 | 17.1 | 12.5 | 8.5 | 22200 | 17300 | 77.93% | 1.95 | 15500 | R-454B
208447884 | 2.5 | Yes | Yes | CARRIER | HRCU-A-CB (Split System: Heat Pump with Remote Outdoor Unit-Air-Source) | Centrally-Ducted | 38MURAQ30AB3 | 40MUAAQ30XA3 |  | 30000 | 16.2 | 10 | 8.9 | 33000 | 24000 | 72.73% | 1.8 | 21000 | R-410A
215675363 | 3.92 | Yes | Yes | CARRIER | HRCU-A-CB (Split System: Heat Pump with Remote Outdoor Unit-Air-Source) | Centrally-Ducted | 27VNA048A*030* | CVAMA4821XMA*+UI | 58CU*A080C21**20 | 47000 | 18.5 | 10 | 9 | 50000 | 36400 | 72.8% | 2 | 45500 | R-454B
213773510 | 1.98 | Yes | Yes | COMFORTMAKER | HRCU-A-CB (Split System: Heat Pump with Remote Outdoor Unit-Air-Source) | Centrally-Ducted | CVH825GKA3* | EA*4X42L24A*+WALLCON | *80CTL1102120B* | 23800 | 16.5 | 11 | 8.1 | 21400 | 16600 | 77.57% | 1.96 | 20600 | R-410A
213773730 | 2 | Yes | Yes | COMFORTMAKER | HRCU-A-CB (Split System: Heat Pump with Remote Outdoor Unit-Air-Source) | Centrally-Ducted | CVH825GKA3* | EA*4X48L21A*+WALLCON | *80CTL1102120B* | 24000 | 17 | 11 | 8.1 | 21000 | 16500 | 78.57% | 2.02 | 20400 | R-410A
213773780 | 2 | Yes | No | COMFORTMAKER | HRCU-A-CB (Split System: Heat Pump with Remote Outdoor Unit-Air-Source) | Centrally-Ducted | CVH825GKA3* | EA*4X48L21A*+WALLCON | *96CTN0601714B* | 24000 | 16.5 | 10.5 | 8.1 | 21000 | 16600 | 79.05% | 2 | 20400 | R-410A
215675208 | 3.79 | No | No | COMFORTMAKER | HRCU-A-CB (Split System: Heat Pump with Remote Outdoor Unit-Air-Source) | Centrally-Ducted | C5H0V48*K*AAA* | ESH5X60M12A*+WALLCON | *80CTL0902120B* | 45500 | 16.5 | 9.5 | 8.5 | 48000 | 33600 | 70% | 2.06 | 42000 | R-454B
215675658 | 4 | Yes | Yes | COMFORTMAKER | HRCU-A-CB (Split System: Heat Pump with Remote Outdoor Unit-Air-Source) | Centrally-Ducted | C5H0V48*K*AAA* | EVM5X49M21A*+WALLCON | *96CTN1002122B* | 48000 | 19 | 10.5 | 9 | 50000 | 36800 | 73.6% | 2 | 46500 | R-454B
215668740 | 2.85 | No | No | HEIL | HRCU-A-CB (Split System: Heat Pump with Remote Outdoor Unit-Air-Source) | Centrally-Ducted | H5H0V36*K*AAA* | EA*5X37M21A*+WALLCON | *97CMN0801714B* | 34200 | 17.5 | 9.5 | 9 | 35400 | 25400 | 71.75% | 1.88 | 30600 | R-454B
216766353 | 2.72 | Yes | Yes | AMERICAN STANDARD | HRCU-A-CB (Split System: Heat Pump with Remote Outdoor Unit-Air-Source) | Centrally-Ducted | 5A6H7036A1 | 5TXCC005AS3 | S9X1C080U5PSB | 32600 | 16 | 12 | 8.7 | 32400 | 24000 | 74.07% | 2.13 | 21200 | R-454B
208447882 | 3.92 | No | No | CARRIER | HRCU-A-CB (Split System: Heat Pump with Remote Outdoor Unit-Air-Source) | Centrally-Ducted | 38MURAQ48AB3 | 40MUAAQ48XA3 |  | 47000 | 15.6 | 8.2 | 9.4 | 50000 | 46000 | 92% | 1.9 | 36000 | R-410A
215668820 | 2.75 | No | No | HEIL | HRCU-A-CB (Split System: Heat Pump with Remote Outdoor Unit-Air-Source) | Centrally-Ducted | H5H0V36*K*AAA* | EA*5X42M21A*+WALLCON | *80CTL0701716B* | 33000 | 17.5 | 9.5 | 9 | 36000 | 25800 | 71.67% | 1.86 | 31000 | R-454B
215668620 | 2.82 | No | No | HEIL | HRCU-A-CB (Split System: Heat Pump with Remote Outdoor Unit-Air-Source) | Centrally-Ducted | H5H0V36*K*AAA* | EA*5X37M17A*+WALLCON | *96CTN0801714B* | 33800 | 17.5 | 9.5 | 9 | 35800 | 25600 | 71.51% | 1.88 | 30800 | R-454B
212973558 | 1.95 | Yes | Yes | HEIL | HRCU-A-CB (Split System: Heat Pump with Remote Outdoor Unit-Air-Source) | Centrally-Ducted | DLCURAH24ABK | EA*4X30L14A* | *96VSN0601412B* | 23400 | 16.5 | 10 | 8.5 | 26200 | 25000 | 95.42% | 2.08 | 19100 | R-410A
216801856 | 2.8 | Yes | Yes | JOHNSON CONTROLS | HRCU-A-CB (Split System: Heat Pump with Remote Outdoor Unit-Air-Source) | Centrally-Ducted | HH836E2S11 | CTU48C5XFS1+TXV | Z8ET100C16LMPS1 | 33600 | 19 | 11.7 | 9 | 31200 | 23200 | 74.36% | 2 | 25800 | R-454B
213779311 | 2.72 | Yes | Yes | DAY & NIGHT | HRCU-A-CB (Split System: Heat Pump with Remote Outdoor Unit-Air-Source) | Centrally-Ducted | CVH837GKA** | EA*4X43L21A*+WALLCON | *97CMN0601714B* | 32600 | 16.5 | 11 | 8.1 | 33000 | 25400 | 76.97% | 1.94 | 32000 | R-410A
214397789 | 2.77 | Yes | Yes | JOHNSON CONTROLS | HRCU-A-CB (Split System: Heat Pump with Remote Outdoor Unit-Air-Source) | Centrally-Ducted | HH836E2S11 | CTF48C5CFS1 | TP9C080C16MP13 | 33200 | 18 | 11 | 9 | 31600 | 25400 | 80.38% | 2 | 26000 | R-454B
214397821 | 2.83 | Yes | Yes | JOHNSON CONTROLS | HRCU-A-CB (Split System: Heat Pump with Remote Outdoor Unit-Air-Source) | Centrally-Ducted | HH836E2S11 | CTF48C5CFS1 | TM9E080C20MP12 | 34000 | 17 | 11 | 9 | 32000 | 25400 | 79.38% | 2 | 26200 | R-454B
214398114 | 2.73 | Yes | Yes | JOHNSON CONTROLS | HRCU-A-CB (Split System: Heat Pump with Remote Outdoor Unit-Air-Source) | Centrally-Ducted | HH836E2S11 | CTM36B5CDS1 | TM8V080B12MP12 | 32800 | 17 | 11 | 8.5 | 30800 | 25200 | 81.82% | 2 | 27200 | R-454B
214398230 | 2.77 | Yes | Yes | JOHNSON CONTROLS | HRCU-A-CB (Split System: Heat Pump with Remote Outdoor Unit-Air-Source) | Centrally-Ducted | HH836E2S11 | CTF48C5CFS1 | TL8E080C16UH11 | 33200 | 18 | 11 | 9 | 31400 | 25400 | 80.89% | 2 | 26000 | R-454B
213771137 | 2.03 | Yes | Yes | HEIL | HRCU-A-CB (Split System: Heat Pump with Remote Outdoor Unit-Air-Source) | Centrally-Ducted | HVH825GKA2* | EA*4X37L21A*+WALLCON | *80CTL0701716B* | 24400 | 17 | 11 | 8.5 | 21200 | 16600 | 78.3% | 2.02 | 20600 | R-410A
214626036 | 1.85 | Yes | Yes | LENNOX | HRCU-A-CB (Split System: Heat Pump with Remote Outdoor Unit-Air-Source) | Centrally-Ducted | SL25XPV-024-230A** | CK40HT-42C-0*+TDR | EL297UH090XV48C* | 22200 | 21.4 | 14.5 | 9.4 | 21400 | 20000 | 93.46% | 1.9 | 23800 | R-410A
216763024 | 3 | Yes | Yes | NG Trade | HRCU-A-CB (Split System: Heat Pump with Remote Outdoor Unit-Air-Source) | Centrally-Ducted | EZCENO36K | EZCENI36K |  | 36000 | 16.1 | 10 | 8.7 | 36000 | 27000 | 75% | 2 | 24800 | R-454B
216440475 | 4.42 | Yes | Yes | AMERICAN STANDARD | HRCU-A-CB (Split System: Heat Pump with Remote Outdoor Unit-Air-Source) | Centrally-Ducted | 5A6V0X60A1 | 5PX*D010AS3 | S9V2D120U5VSB+LRP | 53000 | 18.8 | 10.5 | 9.4 | 53500 | 38000 | 71.03% | 2 | 47500 | R-454B
213772461 | 2.03 | Yes | No | DAY & NIGHT | HRCU-A-CB (Split System: Heat Pump with Remote Outdoor Unit-Air-Source) | Centrally-Ducted | CVH825GKA2* | EHD4X48AAL+WALLCON | *80CTL0901716B* | 24400 | 17 | 10.5 | 8.1 | 21200 | 16600 | 78.3% | 2.02 | 20600 | R-410A
213772581 | 2.02 | Yes | Yes | DAY & NIGHT | HRCU-A-CB (Split System: Heat Pump with Remote Outdoor Unit-Air-Source) | Centrally-Ducted | CVH825GKA2* | EHD4X48AAL+WALLCON | *96CTN1002122B* | 24200 | 16 | 11 | 8.1 | 21200 | 16600 | 78.3% | 2.02 | 20600 | R-410A
214626160 | 2.83 | Yes | Yes | LENNOX | HRCU-A-CB (Split System: Heat Pump with Remote Outdoor Unit-Air-Source) | Centrally-Ducted | SL25XPV-036-230A** | CK40CT-48B-0*+TDR | SL280UH080NV48B* | 34000 | 21.4 | 13 | 8.8 | 35400 | 27600 | 77.97% | 1.8 | 33000 | R-410A
214626025 | 1.88 | Yes | Yes | LENNOX | HRCU-A-CB (Split System: Heat Pump with Remote Outdoor Unit-Air-Source) | Centrally-Ducted | SL25XPV-024-230A** | CK40HT-42B-0*+TDR | SL280UH080NV48B* | 22600 | 21.8 | 14.4 | 9.4 | 21400 | 20000 | 93.46% | 1.94 | 23400 | R-410A
214626027 | 1.9 | Yes | Yes | LENNOX | HRCU-A-CB (Split System: Heat Pump with Remote Outdoor Unit-Air-Source) | Centrally-Ducted | SL25XPV-024-230A** | CK40HT-42B-0*+TDR | SL280UH090V48B* | 22800 | 22.4 | 15 | 9.6 | 21400 | 19900 | 92.99% | 1.98 | 23600 | R-410A
214626044 | 1.87 | Yes | Yes | LENNOX | HRCU-A-CB (Split System: Heat Pump with Remote Outdoor Unit-Air-Source) | Centrally-Ducted | SL25XPV-024-230A** | CK40CT-36A-0*+TDR | SL280UH060NV36A* | 22400 | 22.2 | 14.5 | 9.2 | 21400 | 20400 | 95.33% | 1.84 | 24200 | R-410A
214397957 | 1.92 | Yes | Yes | JOHNSON CONTROLS | HRCU-A-CB (Split System: Heat Pump with Remote Outdoor Unit-Air-Source) | Centrally-Ducted | HH824E2S11 | CTF36B5ADS1 | TP9C060B12MP13 | 23000 | 18 | 12 | 9.5 | 23000 | 18800 | 81.74% | 2 | 18500 | R-454B
214397478 | 3.67 | Yes | Yes | JOHNSON CONTROLS | HRCU-A-CB (Split System: Heat Pump with Remote Outdoor Unit-Air-Source) | Centrally-Ducted | HH860E2S11 | CTM60C5CGS1 | TM9V100C20MP12 | 44000 | 18 | 11.7 | 9 | 44500 | 33600 | 75.51% | 2 | 32800 | R-454B
214397898 | 3.67 | Yes | Yes | JOHNSON CONTROLS | HRCU-A-CB (Split System: Heat Pump with Remote Outdoor Unit-Air-Source) | Centrally-Ducted | HH860E2S11 | CTM60C5CGS1 | TPLC100C20MP13 | 44000 | 18 | 11.7 | 9 | 44500 | 33600 | 75.51% | 2 | 33000 | R-454B
214398021 | 4.46 | Yes | Yes | JOHNSON CONTROLS | HRCU-A-CB (Split System: Heat Pump with Remote Outdoor Unit-Air-Source) | Centrally-Ducted | HH860E2S11 | CTF60C5CHS1 | TMLE080C20MP11 | 53500 | 19 | 11 | 8.5 | 55000 | 39000 | 70.91% | 2 | 37400 | R-454B
214398275 | 3.71 | Yes | Yes | JOHNSON CONTROLS | HRCU-A-CB (Split System: Heat Pump with Remote Outdoor Unit-Air-Source) | Centrally-Ducted | HH860E2S11 | CTF60C5CGS1 | TPLC100C20MP13 | 44500 | 18 | 11 | 9 | 45000 | 33800 | 75.11% | 2 | 33600 | R-454B
213779411 | 2.7 | Yes | Yes | DAY & NIGHT | HRCU-A-CB (Split System: Heat Pump with Remote Outdoor Unit-Air-Source) | Centrally-Ducted | CVH837GKA** | EA*4X48L21A*+WALLCON | *80CTL1102120B* | 32400 | 17 | 11 | 8.1 | 32400 | 24800 | 76.54% | 1.98 | 31200 | R-410A
214570529 | 1.98 | Yes | No | BRYANT HEATING AND COOLING SYSTEMS | HRCU-A-CB (Split System: Heat Pump with Remote Outdoor Unit-Air-Source) | Centrally-Ducted | 288BNV025*0**C* | CAP**4221AL*+UI | 987MC60080C21*** | 23800 | 16.5 | 10.5 | 8.1 | 21400 | 16600 | 77.57% | 1.96 | 20600 | R-410A
215323720 | 3 | Yes | Yes | CARRIER | HRCU-A-CB (Split System: Heat Pump with Remote Outdoor Unit-Air-Source) | Centrally-Ducted | 37MUHAQ36AA3 | 45MUHAQ36XX3 |  | 36000 | 18 | 12 | 10 | 37000 | 37400 | 101.1% | 1.9 | 31000 | R-454B
214279945 | 2.05 | Yes | Yes | HEIL | HRCU-A-CB (Split System: Heat Pump with Remote Outdoor Unit-Air-Source) | Centrally-Ducted | DLCURAH24ABK | EA*4X37L21A* | *96MSN0601716A* | 24600 | 17 | 10 | 9 | 25400 | 21200 | 83.46% | 1.78 | 18700 | R-410A
216682327 | 1.98 | Yes | Yes | COMFORTMAKER | HRCU-A-CB (Split System: Heat Pump with Remote Outdoor Unit-Air-Source) | Centrally-Ducted | DLCURAH24ABK | EHD4X24AAL | *97VTN1002120A* | 23800 | 16 | 10 | 9 | 26200 | 23400 | 89.31% | 1.8 | 19200 | R-410A
215668767 | 2.85 | No | No | COMFORTMAKER | HRCU-A-CB (Split System: Heat Pump with Remote Outdoor Unit-Air-Source) | Centrally-Ducted | C5H0V36*K*AAA* | EA*5X37M21A*+WALLCON | *96CTN0601714B* | 34200 | 17.5 | 9.5 | 9 | 35400 | 25400 | 71.75% | 1.88 | 30600 | R-454B
215668935 | 2.75 | No | No | COMFORTMAKER | HRCU-A-CB (Split System: Heat Pump with Remote Outdoor Unit-Air-Source) | Centrally-Ducted | C5H0V36*K*AAA* | EA*5X42M21A*+WALLCON | *96CTN0801714B* | 33000 | 17.5 | 9.5 | 9 | 36000 | 25800 | 71.67% | 1.84 | 31200 | R-454B
212969762 | 1.95 | Yes | Yes | HEIL | HRCU-A-CB (Split System: Heat Pump with Remote Outdoor Unit-Air-Source) | Centrally-Ducted | DLCURAH24ABK | EA*4X30L14A* | *80VSL0451412B* | 23400 | 17 | 10 | 8.5 | 26200 | 25000 | 95.42% | 2.08 | 19100 | R-410A
212969812 | 1.95 | Yes | Yes | HEIL | HRCU-A-CB (Split System: Heat Pump with Remote Outdoor Unit-Air-Source) | Centrally-Ducted | DLCURAH24ABK | EN(A,D)4X24L17** | *80VSL0451412B* | 23400 | 17 | 10 | 8.5 | 27000 | 25000 | 92.59% | 2.08 | 19500 | R-410A
212971165 | 1.95 | Yes | Yes | HEIL | HRCU-A-CB (Split System: Heat Pump with Remote Outdoor Unit-Air-Source) | Centrally-Ducted | DLCURAH24ABK | EA*4X30L17A* | *80VTL0451412B* | 23400 | 17 | 10 | 8.5 | 26200 | 24800 | 94.66% | 2.08 | 19100 | R-410A
212971249 | 1.97 | Yes | Yes | HEIL | HRCU-A-CB (Split System: Heat Pump with Remote Outdoor Unit-Air-Source) | Centrally-Ducted | DLCURAH24ABK | EN(A,D,W)4X36L17** | *80VTL0451412B* | 23600 | 17 | 10.5 | 8.5 | 26200 | 24600 | 93.89% | 2.04 | 19100 | R-410A
216765841 | 1.98 | Yes | Yes | AMERICAN STANDARD | HRCU-A-CB (Split System: Heat Pump with Remote Outdoor Unit-Air-Source) | Centrally-Ducted | 5A6H7024A1 | 5PX*B006AS3 | S9X2B060U4PSB | 23800 | 17.1 | 12.5 | 9 | 21800 | 17400 | 79.82% | 2.08 | 15400 | R-454B
216780799 | 3.67 | Yes | Yes | YORK | HRCU-A-CB (Split System: Heat Pump with Remote Outdoor Unit-Air-Source) | Centrally-Ducted | HH860E2S11 | CTM60C5CGS1 | Y81E120C16LMPS1 | 44000 | 18 | 12 | 9 | 44000 | 33000 | 75% | 2 | 32200 | R-454B
215318758 | 3 | Yes | Yes | CARRIER | HRCU-A-CB (Split System: Heat Pump with Remote Outdoor Unit-Air-Source) | Centrally-Ducted | 37MURAQ36AA3 | 45MUAAQ36XX3 |  | 36000 | 16.2 | 10 | 8.7 | 36000 | 27000 | 75% | 2 | 24800 | R-454B
216678742 | 2.97 | No | No | AIRQUEST | HRCU-A-CB (Split System: Heat Pump with Remote Outdoor Unit-Air-Source) | Centrally-Ducted | DLCURAH36ABK | EA*4X48L21A* | *97VTN0601716A* | 35600 | 15.5 | 9.8 | 8.5 | 38000 | 34400 | 90.53% | 1.96 | 29000 | R-410A
216620166 | 3 | Yes | Yes | CARRIER | HRCU-A-CB (Split System: Heat Pump with Remote Outdoor Unit-Air-Source) | Centrally-Ducted | DLCURAH36ABK | 40MUAAQ36XA3 |  | 36000 | 16 | 10 | 9.5 | 40000 | 34400 | 86% | 1.97 | 30400 | R-410A
215866719 | 4.5 | Yes | Yes | AI AIR CONDITIONING | HRCU-A-CB (Split System: Heat Pump with Remote Outdoor Unit-Air-Source) | Centrally-Ducted | AUO19-60N2-M3H | AUH3-60N2-CM3E |  | 54000 | 17.5 | 12 | 9.5 | 55000 | 54000 | 98.18% | 1.9 | 35000 | R-454B
216643397 | 1.54 | Yes | No | HEIL | HRCU-A-CB (Split System: Heat Pump with Remote Outdoor Unit-Air-Source) | Centrally-Ducted | D5CUHAH18AAK | EA*5X25M17A* | *80VSL0451412B* | 18500 | 15.2 | 11.5 | 9.5 | 20000 | 17600 | 88% | 2.02 | 14900 | R-454B
216643347 | 1.53 | Yes | No | HEIL | HRCU-A-CB (Split System: Heat Pump with Remote Outdoor Unit-Air-Source) | Centrally-Ducted | D5CUHAH18AAK | EA*5X19M17A* | *80VSL0451412B* | 18300 | 15.2 | 11 | 9.5 | 20000 | 17800 | 89% | 2 | 14900 | R-454B
215670332 | 2.72 | No | No | DAY & NIGHT | HRCU-A-CB (Split System: Heat Pump with Remote Outdoor Unit-Air-Source) | Centrally-Ducted | C5H0V36*K*AAA* | ESH5X48M12A*+WALLCON | *96CTN0401410B* | 32600 | 15.5 | 9 | 8.5 | 36000 | 25600 | 71.11% | 1.78 | 30800 | R-454B
215318751 | 3 | Yes | Yes | CARRIER | HRCU-A-CB (Split System: Heat Pump with Remote Outdoor Unit-Air-Source) | Centrally-Ducted | 37MUHAQ36AA3 | 45MUAAQ36XX3 |  | 36000 | 17.4 | 11.7 | 10.3 | 37000 | 39000 | 105.4% | 1.9 | 31800 | R-454B
215675588 | 3.96 | Yes | Yes | COMFORTMAKER | HRCU-A-CB (Split System: Heat Pump with Remote Outdoor Unit-Air-Source) | Centrally-Ducted | C5H0V48*K*AAA* | EVM5X49M21A*+WALLCON | *95CSU0601716B* | 47500 | 18 | 10 | 9 | 50000 | 37200 | 74.4% | 1.98 | 47000 | R-454B
216738099 | 1.88 | Yes | Yes | HEIL | HRCU-A-CB (Split System: Heat Pump with Remote Outdoor Unit-Air-Source) | Centrally-Ducted | D5CUHAH24AAK | ESH5X36M12A* | *80MS(N,L)1102120A* | 22600 | 16 | 11 | 8.1 | 20600 | 18400 | 89.32% | 1.9 | 17500 | R-454B
216738164 | 1.88 | Yes | No | HEIL | HRCU-A-CB (Split System: Heat Pump with Remote Outdoor Unit-Air-Source) | Centrally-Ducted | D5CUHAH24AAK | ESH5X36M12A* | *80VSL0901716B* | 22600 | 15.5 | 10.5 | 8.1 | 20600 | 18400 | 89.32% | 1.85 | 17500 | R-454B
216680490 | 1.97 | Yes | Yes | CARRIER | HRCU-A-CB (Split System: Heat Pump with Remote Outdoor Unit-Air-Source) | Centrally-Ducted | 38MURAQ24AB3* | CAP**2417AL* | 59TP7A080V17**16 | 23600 | 16.5 | 10 | 9.5 | 26600 | 24600 | 92.48% | 1.96 | 19300 | R-410A
212986912 | 1.97 | Yes | Yes | COMFORTMAKER | HRCU-A-CB (Split System: Heat Pump with Remote Outdoor Unit-Air-Source) | Centrally-Ducted | DLCURAH24ABK | EA*4X36L17A* | *96MSN0601412A* | 23600 | 16.5 | 10 | 8.5 | 26200 | 23800 | 90.84% | 1.98 | 19100 | R-410A
213780031 | 2.72 | Yes | Yes | DAY & NIGHT | HRCU-A-CB (Split System: Heat Pump with Remote Outdoor Unit-Air-Source) | Centrally-Ducted | CVH837GKA** | EHD4X42AAL+WALLCON | *80CTL1102120B* | 32600 | 16.5 | 11 | 8.1 | 32800 | 24600 | 75% | 1.94 | 31400 | R-410A
213780131 | 2.72 | Yes | Yes | DAY & NIGHT | HRCU-A-CB (Split System: Heat Pump with Remote Outdoor Unit-Air-Source) | Centrally-Ducted | CVH837GKA** | EHD4X42AAL+WALLCON | *96CTN1202422B* | 32600 | 16.5 | 11 | 8.1 | 33000 | 24600 | 74.55% | 1.94 | 31400 | R-410A
213780211 | 2.7 | Yes | Yes | DAY & NIGHT | HRCU-A-CB (Split System: Heat Pump with Remote Outdoor Unit-Air-Source) | Centrally-Ducted | CVH837GKA** | EHD4X48AAL+WALLCON | *95CSU0601716B* | 32400 | 16 | 11 | 8.1 | 33000 | 25000 | 75.76% | 1.94 | 31800 | R-410A
213780281 | 2.72 | Yes | Yes | DAY & NIGHT | HRCU-A-CB (Split System: Heat Pump with Remote Outdoor Unit-Air-Source) | Centrally-Ducted | CVH837GKA** | EHD4X48AAL+WALLCON | *96CTN1002122B* | 32600 | 16.5 | 11 | 8.1 | 33000 | 24800 | 75.15% | 1.96 | 31400 | R-410A
214571200 | 1.98 | Yes | Yes | HEIL | HRCU-A-CB (Split System: Heat Pump with Remote Outdoor Unit-Air-Source) | Centrally-Ducted | HVH825GKA3* | EN(A,D,W)4X42L21**+WALLCON | *96CTN0802120B* | 23800 | 16.5 | 11 | 8.1 | 21400 | 16600 | 77.57% | 1.96 | 20600 | R-410A
204300152 | 2.68 | Yes | Yes | AIRQUEST | HRCU-A-CB (Split System: Heat Pump with Remote Outdoor Unit-Air-Source) | Centrally-Ducted | HVH837GKA** | EHD4X36AAL+WALLCON | *97CMN1002122A* | 32200 | 16.5 | 11 | 8.1 | 33200 | 24800 | 74.7% | 1.94 | 31600 | R-410A
216765919 | 1.8 | Yes | No | AMERICAN STANDARD | HRCU-A-CB (Split System: Heat Pump with Remote Outdoor Unit-Air-Source) | Centrally-Ducted | 5A6H7024A1 | 5TXCA001AS3 | S8V2A040M3PCB | 21600 | 15.2 | 11.5 | 10.5 | 21200 | 16100 | 75.94% | 1.9 | 22000 | R-454B
216780032 | 4.5 | Yes | Yes | YORK | HRCU-A-CB (Split System: Heat Pump with Remote Outdoor Unit-Air-Source) | Centrally-Ducted | HH860E2S11 | CTM60C5CHS1 | Y81E080C20LMPS1 | 54000 | 19 | 11.7 | 9 | 54000 | 39000 | 72.22% | 2 | 37200 | R-454B
216780243 | 2.85 | Yes | Yes | YORK | HRCU-A-CB (Split System: Heat Pump with Remote Outdoor Unit-Air-Source) | Centrally-Ducted | HH836E2S11 | CTM36C5CDS1 | Y81E100C16LMPS1 | 34200 | 18 | 11.7 | 8.5 | 31600 | 26000 | 82.28% | 2 | 28200 | R-454B
216780661 | 2.77 | Yes | Yes | YORK | HRCU-A-CB (Split System: Heat Pump with Remote Outdoor Unit-Air-Source) | Centrally-Ducted | HH836E2S11 | CTM36B5CDS1 | Y81E100B12LMPS1 | 33200 | 18 | 11 | 8.5 | 30600 | 25000 | 81.7% | 2 | 27000 | R-454B
215866705 | 1.92 | Yes | Yes | AI AIR CONDITIONING | HRCU-A-CB (Split System: Heat Pump with Remote Outdoor Unit-Air-Source) | Centrally-Ducted | AUO19-24N2-M3H | AUH2-24N2-BM3E |  | 23000 | 18.3 | 11.7 | 10 | 24000 | 21600 | 90% | 1.87 | 20000 | R-454B
204299248 | 2.68 | Yes | Yes | AIRQUEST | HRCU-A-CB (Split System: Heat Pump with Remote Outdoor Unit-Air-Source) | Centrally-Ducted | HVH837GKA** | EA*4X48L21A*+WALLCON | *96CTN0801714A* | 32200 | 17 | 11 | 8.1 | 32800 | 25200 | 76.83% | 1.96 | 31800 | R-410A
204299398 | 2.7 | Yes | Yes | AIRQUEST | HRCU-A-CB (Split System: Heat Pump with Remote Outdoor Unit-Air-Source) | Centrally-Ducted | HVH837GKA** | EA*4X48L24A*+WALLCON | *97CMN1002122A* | 32400 | 17.5 | 11.7 | 8.5 | 32600 | 24800 | 76.07% | 2 | 31400 | R-410A
215667376 | 1.92 | Yes | Yes | TEMPSTAR | HRCU-A-CB (Split System: Heat Pump with Remote Outdoor Unit-Air-Source) | Centrally-Ducted | T5H0V24*K*AAA* | EA*5X30M17A*+WALLCON | *80CSU0401712A* | 23000 | 17 | 10 | 9 | 23600 | 16600 | 70.34% | 1.98 | 20000 | R-454B
216558236 | 4.5 | No | Yes | YISO | HRCU-A-CB (Split System: Heat Pump with Remote Outdoor Unit-Air-Source) | Centrally-Ducted | YOHA2-60AA | YAHA2-60CB |  | 54000 | 18.5 | 11.7 | 9.5 | 55000 | 38500 | 70% | 1.9 | 43500 | R-410A
215318763 | 4 | Yes | Yes | CARRIER | HRCU-A-CB (Split System: Heat Pump with Remote Outdoor Unit-Air-Source) | Centrally-Ducted | 37MUHAQ48AA3 | 45MUHAQ60XX3 |  | 48000 | 17.5 | 12 | 9.5 | 48000 | 48000 | 100% | 2 | 34000 | R-454B
216676878 | 2 | Yes | No | AIRQUEST | HRCU-A-CB (Split System: Heat Pump with Remote Outdoor Unit-Air-Source) | Centrally-Ducted | D5CURAH24AAK | EA*5X36M17A* | *92MSN0601412A* | 24000 | 15.2 | 10 | 8.5 | 24000 | 19400 | 80.83% | 1.92 | 18900 | R-454B
216677544 | 2.03 | Yes | No | AIRQUEST | HRCU-A-CB (Split System: Heat Pump with Remote Outdoor Unit-Air-Source) | Centrally-Ducted | D5CURAH24AAK | EA*5X37M21A* | *96VSN0601716B* | 24400 | 15.5 | 10 | 8.5 | 23000 | 19000 | 82.61% | 1.96 | 18400 | R-454B
213769925 | 2.92 | Yes | Yes | AI AIR CONDITIONING | HRCU-A-CB (Split System: Heat Pump with Remote Outdoor Unit-Air-Source) | Centrally-Ducted | AUO18-36N1-M3H | AUH2-36N1-CM3E |  | 35000 | 16.3 | 11.7 | 9.5 | 39000 | 38000 | 97.44% | 1.8 | 31800 | R-410A
216620161 | 2 | Yes | Yes | CARRIER | HRCU-A-CB (Split System: Heat Pump with Remote Outdoor Unit-Air-Source) | Centrally-Ducted | DLCURAH24AAK | 40MUAAQ24XA3 |  | 24000 | 17 | 10.5 | 9.2 | 26000 | 19400 | 74.62% | 2.1 | 21000 | R-410A
215318770 | 4 | Yes | Yes | CARRIER | HRCU-A-CB (Split System: Heat Pump with Remote Outdoor Unit-Air-Source) | Centrally-Ducted | 37MBHAQ48AA3 | 45MBAAQ48XA3 |  | 48000 | 17 | 10.1 | 10.2 | 50000 | 46000 | 92% | 2 | 40000 | R-454B
215675255 | 3.79 | No | No | HEIL | HRCU-A-CB (Split System: Heat Pump with Remote Outdoor Unit-Air-Source) | Centrally-Ducted | H5H0V48*K*AAA* | ESH5X60M12A*+WALLCON | *95CSU1002122B* | 45500 | 16.5 | 9.5 | 8.5 | 48000 | 33600 | 70% | 2.06 | 42000 | R-454B
215675305 | 3.79 | No | No | HEIL | HRCU-A-CB (Split System: Heat Pump with Remote Outdoor Unit-Air-Source) | Centrally-Ducted | H5H0V48*K*AAA* | ESH5X60M12A*+WALLCON | *97CMN1202422B* | 45500 | 16.5 | 9.5 | 8.5 | 48000 | 33800 | 70.42% | 2.08 | 42000 | R-454B
215936719 | 2.95 | Yes | Yes | COMFORTMAKER | HRCU-A-CB (Split System: Heat Pump with Remote Outdoor Unit-Air-Source) | Centrally-Ducted | C5H3V36*K*AAA* | EVD5X60M21A*+WALLCON | *96CTN0801714B* | 35400 | 21.5 | 12 | 8.5 | 38000 | 28800 | 75.79% | 2.02 | 33000 | R-454B
215936819 | 2.95 | Yes | Yes | COMFORTMAKER | HRCU-A-CB (Split System: Heat Pump with Remote Outdoor Unit-Air-Source) | Centrally-Ducted | C5H3V36*K*AAA* | EVD5X60M24A*+WALLCON | *97CMN0802120B* | 35400 | 21.5 | 12.5 | 8.5 | 38000 | 28400 | 74.74% | 2.04 | 32800 | R-454B
215675618 | 3.96 | Yes | Yes | COMFORTMAKER | HRCU-A-CB (Split System: Heat Pump with Remote Outdoor Unit-Air-Source) | Centrally-Ducted | C5H0V48*K*AAA* | EVM5X49M21A*+WALLCON | *97CMN0801714B* | 47500 | 18.5 | 10 | 9 | 50000 | 37400 | 74.8% | 1.98 | 47000 | R-454B
215676238 | 3.92 | Yes | Yes | COMFORTMAKER | HRCU-A-CB (Split System: Heat Pump with Remote Outdoor Unit-Air-Source) | Centrally-Ducted | C5H0V48*K*AAA* | EVD5X48M24A*+WALLCON | *95CSU0802120B* | 47000 | 18 | 10 | 9 | 50000 | 36600 | 73.2% | 2.02 | 46000 | R-454B
216682447 | 1.45 | Yes | No | COMFORTMAKER | HRCU-A-CB (Split System: Heat Pump with Remote Outdoor Unit-Air-Source) | Centrally-Ducted | DLCURAH18ABK | EHD4X24AAL | *97VTN1002120A* | 17400 | 15.2 | 10 | 8.1 | 18100 | 18400 | 101.7% | 2.05 | 12200 | R-410A
216677768 | 1.98 | No | No | AIRQUEST | HRCU-A-CB (Split System: Heat Pump with Remote Outdoor Unit-Air-Source) | Centrally-Ducted | D5CURAH24AAK | EA*5X36M17A* | *95MSU0601716A* | 23800 | 15.5 | 9.8 | 8.5 | 24000 | 19400 | 80.83% | 1.9 | 18800 | R-454B
216770071 | 4.25 | Yes | No | AMERICAN STANDARD | HRCU-A-CB (Split System: Heat Pump with Remote Outdoor Unit-Air-Source) | Centrally-Ducted | 5A6H7060A1 | 5TAMXD07AV51 |  | 51000 | 15.2 | 11.2 | 8.7 | 50500 | 38000 | 75.25% | 2.16 | 33600 | R-454B
213372208 | 2.92 | Yes | No | CARRIER | HRCU-A-C (Split System: Heat Pump with Remote Outdoor Unit with No Indoor Fan --Air Source) | Centrally-Ducted | 38MURAQ36AB3 | 40MULAQ36XBX + CI |  | 35000 | 15.5 | 10 | 8.6 | 38000 | 31600 | 83.16% | 1.85 | 27400 | R-410A
215669000 | 2.87 | Yes | Yes | DAY & NIGHT | HRCU-A-CB (Split System: Heat Pump with Remote Outdoor Unit-Air-Source) | Centrally-Ducted | C5H0V36*K*AAA* | EA*5X43M21A*+WALLCON | *80CTL0901716B* | 34400 | 18 | 10 | 9 | 35400 | 25200 | 71.19% | 1.88 | 30400 | R-454B
215669218 | 2.78 | No | No | DAY & NIGHT | HRCU-A-CB (Split System: Heat Pump with Remote Outdoor Unit-Air-Source) | Centrally-Ducted | C5H0V36*K*AAA* | EA*5X48M21A*+WALLCON | *97CMN0601714B* | 33400 | 17.5 | 9.5 | 9 | 35200 | 25400 | 72.16% | 1.88 | 30600 | R-454B
212973658 | 1.48 | Yes | No | HEIL | HRCU-A-CB (Split System: Heat Pump with Remote Outdoor Unit-Air-Source) | Centrally-Ducted | DLCURAH18ABK | EA*4X19L17A* | *96VSN0801716B* | 17700 | 16.5 | 10.5 | 8.1 | 17700 | 17900 | 101.1% | 2.16 | 12100 | R-410A
212970949 | 1.45 | Yes | Yes | HEIL | HRCU-A-CB (Split System: Heat Pump with Remote Outdoor Unit-Air-Source) | Centrally-Ducted | DLCURAH18ABK | EN(A,D)4X30L14** | *80VTL0451412B* | 17400 | 16.5 | 11 | 8.1 | 17900 | 18600 | 103.9% | 2.24 | 12200 | R-410A
212970012 | 1.48 | Yes | Yes | HEIL | HRCU-A-CB (Split System: Heat Pump with Remote Outdoor Unit-Air-Source) | Centrally-Ducted | DLCURAH18ABK | EN(A,D)4X24L17** | *80VSL0701716B* | 17700 | 16 | 11 | 8.5 | 18700 | 19100 | 102.1% | 2.3 | 12500 | R-410A
216679434 | 2 | Yes | Yes | CARRIER | HRCU-A-CB (Split System: Heat Pump with Remote Outdoor Unit-Air-Source) | Centrally-Ducted | 38MURAQ24AB3* | CAP**3717AL* | 59TP7A060V17**16 | 24000 | 17 | 10 | 9 | 25200 | 22000 | 87.3% | 1.76 | 18700 | R-410A
214395065 | 1.46 | Yes | No | DAY & NIGHT | HRCU-A-CB (Split System: Heat Pump with Remote Outdoor Unit-Air-Source) | Centrally-Ducted | DLCURAH18ABK | EN(A,D)4X24L17** | *96MSN0601716A* | 17500 | 15.5 | 10.5 | 8.5 | 18500 | 19000 | 102.7% | 2.28 | 12400 | R-410A
211263758 | 1.51 | Yes | No | AIRQUEST | HRCU-A-CB (Split System: Heat Pump with Remote Outdoor Unit-Air-Source) | Centrally-Ducted | DLCURAH18ABK | EN(A,D)4X30L14** | *95ESN0261410A* | 18100 | 15.5 | 11 | 8.5 | 18800 | 18400 | 97.87% | 2.2 | 12500 | R-410A
213769926 | 3.92 | No | No | AI AIR CONDITIONING | HRCU-A-CB (Split System: Heat Pump with Remote Outdoor Unit-Air-Source) | Centrally-Ducted | AUO18-48N1-M3H | AUH2-48N1-CM3E |  | 47000 | 15.6 | 8.2 | 9.4 | 50000 | 46000 | 92% | 1.9 | 36000 | R-410A
211262790 | 1.48 | Yes | Yes | AIRQUEST | HRCU-A-CB (Split System: Heat Pump with Remote Outdoor Unit-Air-Source) | Centrally-Ducted | DLCURAH18ABK | EN(A,D)4X24L17** | *80VSL0451412A* | 17700 | 16 | 10.5 | 8.5 | 18600 | 18800 | 101.1% | 2.26 | 12400 | R-410A
211264542 | 1.53 | Yes | Yes | AIRQUEST | HRCU-A-CB (Split System: Heat Pump with Remote Outdoor Unit-Air-Source) | Centrally-Ducted | DLCURAH18ABK | EN(A,D)4X30L17** | *92ESN0601412A* | 18300 | 16 | 11 | 8.5 | 18800 | 18300 | 97.34% | 2.22 | 12500 | R-410A
211264805 | 1.45 | Yes | Yes | AIRQUEST | HRCU-A-CB (Split System: Heat Pump with Remote Outdoor Unit-Air-Source) | Centrally-Ducted | DLCURAH18ABK | FEM4X18**BL |  | 17400 | 16 | 10.5 | 8.5 | 18300 | 19400 | 106% | 2.34 | 12300 | R-410A
211265012 | 1.5 | Yes | Yes | AIRQUEST | HRCU-A-CB (Split System: Heat Pump with Remote Outdoor Unit-Air-Source) | Centrally-Ducted | DLCURAH18ABK | FM(C,U)4Z30**AL* |  | 18000 | 17.5 | 11 | 8.5 | 18500 | 18900 | 102.2% | 2.3 | 12400 | R-410A
214398085 | 2.77 | Yes | Yes | JOHNSON CONTROLS | HRCU-A-CB (Split System: Heat Pump with Remote Outdoor Unit-Air-Source) | Centrally-Ducted | HH836E2S11 | CTM48C5CFS1 | TP9C100C16MP13 | 33200 | 19 | 11 | 9 | 31200 | 25200 | 80.77% | 2 | 25800 | R-454B
214398537 | 2.75 | Yes | Yes | JOHNSON CONTROLS | HRCU-A-CB (Split System: Heat Pump with Remote Outdoor Unit-Air-Source) | Centrally-Ducted | HH836E2S11 | CTF36B5CDS1 | TM9V080B12MP12 | 33000 | 18 | 11 | 8.5 | 30800 | 25000 | 81.17% | 2 | 27000 | R-454B
216440150 | 2.85 | Yes | Yes | TRANE | HRCU-A-CB (Split System: Heat Pump with Remote Outdoor Unit-Air-Source) | Centrally-Ducted | 5TWV0X36A1 | 5TXCB006AS3+P0V0A000M30SD+LRP |  | 34200 | 19 | 12 | 9.4 | 32800 | 24400 | 74.39% | 2.1 | 31000 | R-454B
212969521 | 1.48 | Yes | Yes | DAY & NIGHT | HRCU-A-CB (Split System: Heat Pump with Remote Outdoor Unit-Air-Source) | Centrally-Ducted | DLCURAH18ABK | EA*4X24L14A* | *80VSL0451412B* | 17700 | 16.5 | 10.5 | 8.5 | 18600 | 19400 | 104.3% | 2.32 | 12500 | R-410A
212973397 | 1.46 | Yes | Yes | DAY & NIGHT | HRCU-A-CB (Split System: Heat Pump with Remote Outdoor Unit-Air-Source) | Centrally-Ducted | DLCURAH18ABK | EN(A,D)4X30L17** | *96VSN0601412B* | 17500 | 16.5 | 11 | 8.1 | 18000 | 18700 | 103.9% | 2.24 | 12200 | R-410A
211263009 | 1.54 | Yes | No | AIRQUEST | HRCU-A-CB (Split System: Heat Pump with Remote Outdoor Unit-Air-Source) | Centrally-Ducted | DLCURAH18ABK | EN(A,D)4X24L17** | *95ESU0601716A* | 18500 | 15.5 | 11 | 8.5 | 19500 | 18400 | 94.36% | 2.24 | 12900 | R-410A
215937019 | 3.71 | Yes | Yes | COMFORTMAKER | HRCU-A-CB (Split System: Heat Pump with Remote Outdoor Unit-Air-Source) | Centrally-Ducted | C5H3V48*K*AAA* | EVM5X48M21A*+WALLCON | *80CTL0902120B* | 44500 | 20 | 11 | 8.1 | 52000 | 38000 | 73.08% | 1.9 | 43500 | R-454B
215937119 | 3.71 | Yes | Yes | COMFORTMAKER | HRCU-A-CB (Split System: Heat Pump with Remote Outdoor Unit-Air-Source) | Centrally-Ducted | C5H3V48*K*AAA* | EVM5X48M21A*+WALLCON | *96CTN1002122B* | 44500 | 20 | 11 | 8.1 | 52000 | 38500 | 74.04% | 2 | 43500 | R-454B
215937269 | 3.67 | Yes | Yes | COMFORTMAKER | HRCU-A-CB (Split System: Heat Pump with Remote Outdoor Unit-Air-Source) | Centrally-Ducted | C5H3V48*K*AAA* | EVM5X49M21A*+WALLCON | *96CTN0801714B* | 44000 | 20 | 11.5 | 8.1 | 53500 | 37600 | 70.28% | 2 | 42500 | R-454B
216738234 | 1.9 | Yes | Yes | HEIL | HRCU-A-CB (Split System: Heat Pump with Remote Outdoor Unit-Air-Source) | Centrally-Ducted | D5CUHAH24AAK | ESH5X36M12A* | *80MSU1002120A* | 22800 | 16 | 11 | 8.1 | 21000 | 18600 | 88.57% | 1.85 | 17700 | R-454B
216732501 | 1.83 | Yes | No | COMFORTMAKER | HRCU-A-CB (Split System: Heat Pump with Remote Outdoor Unit-Air-Source) | Centrally-Ducted | D5CUHAH24AAK | EA*5X24M14A* | *80MS(N,L)0451412A* | 22000 | 15.5 | 10.5 | 8.5 | 21000 | 19100 | 90.95% | 1.96 | 18000 | R-454B
216620160 | 1.5 | Yes | Yes | CARRIER | HRCU-A-CB (Split System: Heat Pump with Remote Outdoor Unit-Air-Source) | Centrally-Ducted | DLCURAH18ABK | 40MUAAQ18XA3 |  | 18000 | 18 | 12.4 | 9.3 | 19000 | 16500 | 86.84% | 2.04 | 13500 | R-410A
211263964 | 1.5 | Yes | Yes | AIRQUEST | HRCU-A-CB (Split System: Heat Pump with Remote Outdoor Unit-Air-Source) | Centrally-Ducted | DLCURAH18ABK | EN(A,D)4X30L17** | *96VSN0601412A* | 18000 | 16 | 11 | 8.5 | 18600 | 18400 | 98.92% | 2.22 | 12400 | R-410A
204298958 | 2.63 | Yes | Yes | AIRQUEST | HRCU-A-CB (Split System: Heat Pump with Remote Outdoor Unit-Air-Source) | Centrally-Ducted | HVH837GKA** | EA*4X42L21A*+WALLCON | *96CTN0801714A* | 31600 | 17 | 11 | 8.1 | 33400 | 24800 | 74.25% | 1.86 | 31600 | R-410A
204299078 | 2.65 | Yes | Yes | AIRQUEST | HRCU-A-CB (Split System: Heat Pump with Remote Outdoor Unit-Air-Source) | Centrally-Ducted | HVH837GKA** | EA*4X42L24A*+WALLCON | *80CTL1352422A* | 31800 | 17.5 | 11.5 | 8.1 | 33000 | 24400 | 73.94% | 1.9 | 31200 | R-410A
204299208 | 2.68 | Yes | Yes | AIRQUEST | HRCU-A-CB (Split System: Heat Pump with Remote Outdoor Unit-Air-Source) | Centrally-Ducted | HVH837GKA** | EA*4X48L21A*+WALLCON | *80CTL0701716A* | 32200 | 17.5 | 11.5 | 8.1 | 32600 | 25000 | 76.69% | 1.96 | 31600 | R-410A
214395841 | 3.71 | Yes | Yes | YORK | HRCU-A-CB (Split System: Heat Pump with Remote Outdoor Unit-Air-Source) | Centrally-Ducted | HH860E2S11 | CTF60C5CGS1 | TM9Y100C20MP11 | 44500 | 17 | 11 | 9 | 46000 | 34000 | 73.91% | 2 | 33600 | R-454B
214395857 | 3.63 | Yes | Yes | YORK | HRCU-A-CB (Split System: Heat Pump with Remote Outdoor Unit-Air-Source) | Centrally-Ducted | HH860E2S11 | CTM60C5CGS1 | TM9V100C16MP12 | 43500 | 18 | 11.7 | 9 | 44000 | 33200 | 75.45% | 2 | 32200 | R-454B
214395709 | 2.82 | Yes | Yes | YORK | HRCU-A-CB (Split System: Heat Pump with Remote Outdoor Unit-Air-Source) | Centrally-Ducted | HH836E2S11 | CTF36C5CDS1 | TP9C100C16MP13 | 33800 | 18 | 11 | 8.5 | 31400 | 25600 | 81.53% | 2 | 27800 | R-454B
214395716 | 2.83 | Yes | Yes | YORK | HRCU-A-CB (Split System: Heat Pump with Remote Outdoor Unit-Air-Source) | Centrally-Ducted | HH836E2S11 | CTF36C5CDS1 | TM8V080C16MP12 | 34000 | 18 | 11 | 8.5 | 31600 | 26000 | 82.28% | 2 | 28200 | R-454B
214395659 | 1.92 | Yes | Yes | YORK | HRCU-A-CB (Split System: Heat Pump with Remote Outdoor Unit-Air-Source) | Centrally-Ducted | HH824E2S11 | CTF36B5ADS1+JMET12BS2N1 |  | 23000 | 19 | 12 | 9.5 | 23000 | 18100 | 78.7% | 2 | 17700 | R-454B
214395666 | 1.92 | Yes | Yes | YORK | HRCU-A-CB (Split System: Heat Pump with Remote Outdoor Unit-Air-Source) | Centrally-Ducted | HH824E2S11 | CTF30B5ACS1 | Y82E080B12LMPS1 | 23000 | 18 | 12 | 9.5 | 23000 | 18400 | 80% | 2 | 17800 | R-454B
214570739 | 2 | Yes | Yes | BRYANT HEATING AND COOLING SYSTEMS | HRCU-A-CB (Split System: Heat Pump with Remote Outdoor Unit-Air-Source) | Centrally-Ducted | 288BNV025*0**C* | CAP**4824AL*+UI | 935CB60080C21*** | 24000 | 16.5 | 11 | 8.5 | 21000 | 16600 | 79.05% | 2.02 | 20400 | R-410A
214571239 | 2 | Yes | Yes | BRYANT HEATING AND COOLING SYSTEMS | HRCU-A-CB (Split System: Heat Pump with Remote Outdoor Unit-Air-Source) | Centrally-Ducted | 288BNV025*0**C* | CNPV*4821AL*+UI | 987MC60060C21*** | 24000 | 16.5 | 11 | 8.1 | 21400 | 16700 | 78.04% | 2 | 20600 | R-410A
216733568 | 1.92 | Yes | Yes | COMFORTMAKER | HRCU-A-CB (Split System: Heat Pump with Remote Outdoor Unit-Air-Source) | Centrally-Ducted | D5CUHAH24AAK | EA*5X25M17A* | *96VTN0401712B* | 23000 | 16 | 11 | 8.5 | 20800 | 18600 | 89.42% | 1.98 | 17700 | R-454B
216733670 | 1.85 | Yes | No | COMFORTMAKER | HRCU-A-CB (Split System: Heat Pump with Remote Outdoor Unit-Air-Source) | Centrally-Ducted | D5CUHAH24AAK | EA*5X30M14A* | *80MS(N,L)0701412A* | 22200 | 16 | 10.5 | 8.1 | 20800 | 18700 | 89.9% | 1.85 | 17600 | R-454B
216682580 | 3.05 | Yes | Yes | COMFORTMAKER | HRCU-A-CB (Split System: Heat Pump with Remote Outdoor Unit-Air-Source) | Centrally-Ducted | DLCURAH36ABK | EA*4X43L21A* | *97VTN1002122A* | 36600 | 16.5 | 10 | 9 | 38500 | 34400 | 89.35% | 1.96 | 29000 | R-410A
215667325 | 2 | Yes | Yes | TEMPSTAR | HRCU-A-CB (Split System: Heat Pump with Remote Outdoor Unit-Air-Source) | Centrally-Ducted | T5H0V24*K*AAA* | EA*5X25M17A*+WALLCON | *96CTN0801714B* | 24000 | 17.5 | 10.5 | 9 | 23400 | 16400 | 70.09% | 2 | 19700 | R-454B
215667677 | 1.92 | Yes | Yes | TEMPSTAR | HRCU-A-CB (Split System: Heat Pump with Remote Outdoor Unit-Air-Source) | Centrally-Ducted | T5H0V24*K*AAA* | EA*5X36M17A*+WALLCON | *97CMN0601714B* | 23000 | 17 | 10 | 9 | 23800 | 16700 | 70.17% | 1.98 | 20000 | R-454B
204299323 | 2.7 | Yes | Yes | KENMORE | HRCU-A-CB (Split System: Heat Pump with Remote Outdoor Unit-Air-Source) | Centrally-Ducted | (C,H,T)VH837GKA** | EA*4X48L21A*+WALLCON | *80CTL0901716A* | 32400 | 18 | 11.7 | 8.5 | 32600 | 24800 | 76.07% | 2 | 31400 | R-410A
213769927 | 4.58 | No | No | AI AIR CONDITIONING | HRCU-A-CB (Split System: Heat Pump with Remote Outdoor Unit-Air-Source) | Centrally-Ducted | AUO18-60N1-M3H | AUH2-60N1-DM3E |  | 55000 | 15.3 | 8.8 | 9.4 | 59000 | 48500 | 82.2% | 1.91 | 42000 | R-410A
212978522 | 2.52 | No | No | BRYANT HEATING AND COOLING SYSTEMS | HRCU-A-CB (Split System: Heat Pump with Remote Outdoor Unit-Air-Source) | Centrally-Ducted | 38MURAQ30AB3* | CAP**3717AL* | 8(0,1)*SB36070M17*** | 30200 | 15.2 | 9 | 8.1 | 33800 | 27000 | 79.88% | 1.82 | 23400 | R-410A
214572749 | 2.73 | Yes | Yes | BRYANT HEATING AND COOLING SYSTEMS | HRCU-A-CB (Split System: Heat Pump with Remote Outdoor Unit-Air-Source) | Centrally-Ducted | 288BNV037*0**A* | CAP**4321AL*+UI | 987MC60080C21*** | 32800 | 17.5 | 11.5 | 8.5 | 32800 | 25200 | 76.83% | 2 | 31800 | R-410A
215933876 | 2.83 | Yes | Yes | HEIL | HRCU-A-CB (Split System: Heat Pump with Remote Outdoor Unit-Air-Source) | Centrally-Ducted | H5H3V36*K*AAA* | ESH5X60M12A*+WALLCON | *97CMN0801714B* | 34000 | 19 | 11 | 9 | 34800 | 26400 | 75.86% | 1.94 | 30400 | R-454B
215933946 | 2.85 | Yes | Yes | HEIL | HRCU-A-CB (Split System: Heat Pump with Remote Outdoor Unit-Air-Source) | Centrally-Ducted | H5H3V36*K*AAA* | ESH5X60M12A*+WALLCON | *96CTN1202422B* | 34200 | 19.5 | 11.7 | 9 | 34200 | 26000 | 76.02% | 1.94 | 29800 | R-454B
216681132 | 2.97 | Yes | No | HEIL | HRCU-A-CB (Split System: Heat Pump with Remote Outdoor Unit-Air-Source) | Centrally-Ducted | DLCURAH36ABK | EN(A,D,W)4X42L21** | *97VTN0802120A* | 35600 | 15.5 | 10 | 8.5 | 39000 | 34800 | 89.23% | 1.75 | 29400 | R-410A
215318768 | 2 | Yes | Yes | CARRIER | HRCU-A-CB (Split System: Heat Pump with Remote Outdoor Unit-Air-Source) | Centrally-Ducted | 37MARAQ24AA3 | 45MBAAQ24XB3 |  | 24000 | 19.8 | 11.7 | 9 | 25000 | 18000 | 72% | 2.2 | 17600 | R-454B
204300272 | 2.72 | Yes | Yes | AIRQUEST | HRCU-A-CB (Split System: Heat Pump with Remote Outdoor Unit-Air-Source) | Centrally-Ducted | HVH837GKA** | EHD4X42AAL+WALLCON | *80CTL1352422A* | 32600 | 17 | 11 | 8.1 | 33000 | 24800 | 75.15% | 1.96 | 31600 | R-410A
214573649 | 2.63 | Yes | Yes | BRYANT HEATING AND COOLING SYSTEMS | HRCU-A-CB (Split System: Heat Pump with Remote Outdoor Unit-Air-Source) | Centrally-Ducted | 288BNV037*0**B* | CAP**3621AL*+UI | 987MC60080C21*** | 31600 | 17 | 11 | 8.1 | 33000 | 24200 | 73.33% | 1.86 | 31200 | R-410A
215934896 | 2.95 | Yes | Yes | HEIL | HRCU-A-CB (Split System: Heat Pump with Remote Outdoor Unit-Air-Source) | Centrally-Ducted | H5H3V36*K*AAA* | EVM5X44M21A*+WALLCON | *97CMN0602120B* | 35400 | 21 | 12 | 8.5 | 38500 | 29000 | 75.32% | 2.02 | 33200 | R-454B
215934966 | 2.88 | Yes | Yes | HEIL | HRCU-A-CB (Split System: Heat Pump with Remote Outdoor Unit-Air-Source) | Centrally-Ducted | H5H3V36*K*AAA* | EVM5X48M21A*+WALLCON | *96CTN0601714B* | 34600 | 20.5 | 11.5 | 8.5 | 38000 | 27600 | 72.63% | 2.05 | 31200 | R-454B
214573849 | 2.73 | Yes | Yes | BRYANT HEATING AND COOLING SYSTEMS | HRCU-A-CB (Split System: Heat Pump with Remote Outdoor Unit-Air-Source) | Centrally-Ducted | 288BNV037*0**B* | CAP**4321AL*+UI | 88*TB60070C21*** | 32800 | 17.5 | 11 | 8.5 | 32800 | 25200 | 76.83% | 2 | 31800 | R-410A
204299838 | 2.7 | Yes | Yes | AIRQUEST | HRCU-A-CB (Split System: Heat Pump with Remote Outdoor Unit-Air-Source) | Centrally-Ducted | HVH837GKA** | EN(A,D,W)4X48L21**+WALLCON | *80CTL0901716A* | 32400 | 18 | 11.7 | 8.1 | 32800 | 24800 | 75.61% | 1.98 | 31400 | R-410A
204299888 | 2.7 | Yes | Yes | AIRQUEST | HRCU-A-CB (Split System: Heat Pump with Remote Outdoor Unit-Air-Source) | Centrally-Ducted | HVH837GKA** | EN(A,D)4X48L24**+WALLCON | *80CTL1352422A* | 32400 | 17.5 | 11.7 | 8.1 | 32800 | 24800 | 75.61% | 1.98 | 31400 | R-410A
204300202 | 2.7 | Yes | Yes | AIRQUEST | HRCU-A-CB (Split System: Heat Pump with Remote Outdoor Unit-Air-Source) | Centrally-Ducted | HVH837GKA** | EHD4X36AAL+WALLCON | *80CTL0901716A* | 32400 | 17 | 11 | 8.1 | 33200 | 24600 | 74.1% | 1.94 | 31600 | R-410A
215676145 | 3.92 | Yes | Yes | HEIL | HRCU-A-CB (Split System: Heat Pump with Remote Outdoor Unit-Air-Source) | Centrally-Ducted | H5H0V48*K*AAA* | EVD5X48M21A*+WALLCON | *97CMN1002122B* | 47000 | 18.5 | 10 | 9 | 50000 | 36400 | 72.8% | 2 | 45500 | R-454B
215676165 | 3.92 | Yes | Yes | HEIL | HRCU-A-CB (Split System: Heat Pump with Remote Outdoor Unit-Air-Source) | Centrally-Ducted | H5H0V48*K*AAA* | EVD5X48M21A*+WALLCON | *96CTN1002122B* | 47000 | 18.5 | 10 | 9 | 50000 | 36400 | 72.8% | 2 | 45500 | R-454B
215669178 | 2.82 | Yes | Yes | DAY & NIGHT | HRCU-A-CB (Split System: Heat Pump with Remote Outdoor Unit-Air-Source) | Centrally-Ducted | C5H0V36*K*AAA* | EA*5X48M21A*+WALLCON | *80CTL1102120B* | 33800 | 18 | 10 | 9 | 35000 | 25000 | 71.43% | 1.9 | 30200 | R-454B
204456411 | 1.93 | Yes | No | AIRQUEST | HRCU-A-CB (Split System: Heat Pump with Remote Outdoor Unit-Air-Source) | Centrally-Ducted | HVH825GKA2* | EA*4X24L17A*+WALLCON | *97CMN0801714A* | 23200 | 16 | 10.5 | 8.1 | 22000 | 16900 | 76.82% | 1.88 | 21200 | R-410A
204456854 | 2 | Yes | No | AIRQUEST | HRCU-A-CB (Split System: Heat Pump with Remote Outdoor Unit-Air-Source) | Centrally-Ducted | HVH825GKA2* | EA*4X37L17A*+WALLCON | *97CMN0601714A* | 24000 | 16 | 10.5 | 8.1 | 21600 | 16900 | 78.24% | 1.98 | 20800 | R-410A
204456863 | 2.02 | Yes | Yes | AIRQUEST | HRCU-A-CB (Split System: Heat Pump with Remote Outdoor Unit-Air-Source) | Centrally-Ducted | HVH825GKA2* | EA*4X37L17A*+WALLCON | *97CMN0801714A* | 24200 | 16 | 11 | 8.1 | 21400 | 16800 | 78.5% | 1.98 | 20800 | R-410A
215676085 | 4.04 | Yes | Yes | HEIL | HRCU-A-CB (Split System: Heat Pump with Remote Outdoor Unit-Air-Source) | Centrally-Ducted | H5H0V48*K*AAA* | EVM5X61M24A*+WALLCON | *96CTN1202422B* | 48500 | 19.5 | 10.5 | 9.5 | 50000 | 36600 | 73.2% | 2.12 | 46500 | R-454B
215676135 | 3.88 | No | No | HEIL | HRCU-A-CB (Split System: Heat Pump with Remote Outdoor Unit-Air-Source) | Centrally-Ducted | H5H0V48*K*AAA* | EVD5X48M21A*+WALLCON | *95CSU0601716B* | 46500 | 17.5 | 9.5 | 9 | 50000 | 37000 | 74% | 1.98 | 46500 | R-454B
204456728 | 1.97 | Yes | Yes | AIRQUEST | HRCU-A-CB (Split System: Heat Pump with Remote Outdoor Unit-Air-Source) | Centrally-Ducted | HVH825GKA2* | EA*4X36L21A*+WALLCON | *97CMN0801714A* | 23600 | 16.5 | 11 | 8.1 | 21600 | 16700 | 77.31% | 1.92 | 20800 | R-410A
206133447 | 2.03 | Yes | Yes | AIRQUEST | HRCU-A-CB (Split System: Heat Pump with Remote Outdoor Unit-Air-Source) | Centrally-Ducted | HVH825GKA2* | EA*4X37L21A*+WALLCON | *80CSU0601716A* | 24400 | 17 | 11 | 8.1 | 21200 | 16600 | 78.3% | 2.02 | 20600 | R-410A
211263031 | 1.53 | Yes | Yes | AIRQUEST | HRCU-A-CB (Split System: Heat Pump with Remote Outdoor Unit-Air-Source) | Centrally-Ducted | DLCURAH18ABK | EN(A,D)4X24L17** | *80ESU0401712A* | 18400 | 16 | 11 | 8.5 | 19200 | 18500 | 96.35% | 2.24 | 12700 | R-410A
204456420 | 1.95 | Yes | Yes | AIRQUEST | HRCU-A-CB (Split System: Heat Pump with Remote Outdoor Unit-Air-Source) | Centrally-Ducted | HVH825GKA2* | EA*4X24L17A*+WALLCON | *80CTL0701412A* | 23400 | 17 | 11 | 8.1 | 22000 | 16700 | 75.91% | 1.9 | 21000 | R-410A
212986696 | 1.44 | Yes | No | COMFORTMAKER | HRCU-A-CB (Split System: Heat Pump with Remote Outdoor Unit-Air-Source) | Centrally-Ducted | DLCURAH18ABK | EA*4X30L17A* | *96MSN0401712A* | 17300 | 15.5 | 10 | 8.5 | 18100 | 18800 | 103.9% | 2.24 | 12300 | R-410A
212987032 | 1.46 | Yes | Yes | COMFORTMAKER | HRCU-A-CB (Split System: Heat Pump with Remote Outdoor Unit-Air-Source) | Centrally-Ducted | DLCURAH18ABK | EA*4X30L17A* | *96MSN0601412A* | 17500 | 16.5 | 10.5 | 8.5 | 18100 | 18700 | 103.3% | 2.26 | 12200 | R-410A
212987082 | 1.46 | Yes | Yes | COMFORTMAKER | HRCU-A-CB (Split System: Heat Pump with Remote Outdoor Unit-Air-Source) | Centrally-Ducted | DLCURAH18ABK | EN(A,D)4X30L17** | *96MSN0601412A* | 17500 | 16 | 11 | 8.1 | 18000 | 18600 | 103.3% | 2.24 | 12200 | R-410A
204298788 | 2.62 | Yes | Yes | AIRQUEST | HRCU-A-CB (Split System: Heat Pump with Remote Outdoor Unit-Air-Source) | Centrally-Ducted | HVH837GKA** | EA*4X36L21A*+WALLCON | *97CMN0602120A* | 31400 | 17 | 11 | 8.1 | 33600 | 24600 | 73.21% | 1.84 | 31400 | R-410A
204299358 | 2.7 | Yes | Yes | AIRQUEST | HRCU-A-CB (Split System: Heat Pump with Remote Outdoor Unit-Air-Source) | Centrally-Ducted | HVH837GKA** | EA*4X48L24A*+WALLCON | *80CTL0902120A* | 32400 | 17.5 | 11.7 | 8.5 | 32600 | 25000 | 76.69% | 1.98 | 31400 | R-410A
214398280 | 3.71 | Yes | Yes | JOHNSON CONTROLS | HRCU-A-CB (Split System: Heat Pump with Remote Outdoor Unit-Air-Source) | Centrally-Ducted | HH860E2S11 | CTF60C5CGS1 | TPLC120C20MP13 | 44500 | 18 | 11 | 9 | 45000 | 33800 | 75.11% | 2 | 33600 | R-454B
216620170 | 4.58 | No | No | CARRIER | HRCU-A-CB (Split System: Heat Pump with Remote Outdoor Unit-Air-Source) | Centrally-Ducted | DLCURAH60ABK | 40MUAAQ60XA3 |  | 55000 | 15.3 | 8.8 | 9.4 | 59000 | 48500 | 82.2% | 1.91 | 42000 | R-410A
215675375 | 3.88 | No | No | HEIL | HRCU-A-CB (Split System: Heat Pump with Remote Outdoor Unit-Air-Source) | Centrally-Ducted | H5H0V48*K*AAA* | EVM5X48M21A*+WALLCON | *80CTL0701716B* | 46500 | 18 | 9.5 | 9 | 50000 | 36800 | 73.6% | 2 | 46000 | R-454B
215675425 | 3.92 | Yes | Yes | HEIL | HRCU-A-CB (Split System: Heat Pump with Remote Outdoor Unit-Air-Source) | Centrally-Ducted | H5H0V48*K*AAA* | EVM5X48M21A*+WALLCON | *95CSU1002122B* | 47000 | 18 | 10 | 9 | 50000 | 36400 | 72.8% | 2.02 | 45500 | R-454B
213771664 | 2 | Yes | Yes | TEMPSTAR | HRCU-A-CB (Split System: Heat Pump with Remote Outdoor Unit-Air-Source) | Centrally-Ducted | TVH825GKA2* | EA*4X48L21A*+WALLCON | *96CTN0801714B* | 24000 | 16.5 | 11 | 8.1 | 21000 | 16500 | 78.57% | 2.02 | 20400 | R-410A
213372204 | 1.5 | Yes | Yes | CARRIER | HRCU-A-C (Split System: Heat Pump with Remote Outdoor Unit with No Indoor Fan --Air Source) | Centrally-Ducted | 38MURAQ18AB3 | 40MULAQ24XBX + CI |  | 18000 | 16.1 | 11.7 | 9.5 | 19000 | 15000 | 78.95% | 2.2 | 14700 | R-410A
204299448 | 2.68 | Yes | Yes | AIRQUEST | HRCU-A-CB (Split System: Heat Pump with Remote Outdoor Unit-Air-Source) | Centrally-Ducted | HVH837GKA** | EA*4X48L24A*+WALLCON | *97CMN0602120A* | 32200 | 17 | 11 | 8.1 | 32800 | 25200 | 76.83% | 1.96 | 31600 | R-410A
204299748 | 2.7 | Yes | Yes | AIRQUEST | HRCU-A-CB (Split System: Heat Pump with Remote Outdoor Unit-Air-Source) | Centrally-Ducted | HVH837GKA** | EN(A,D,W)4X48L21**+WALLCON | *80CTL0902120A* | 32400 | 17.5 | 11.7 | 8.1 | 33000 | 24800 | 75.15% | 1.96 | 31600 | R-410A
211260083 | 1.44 | Yes | Yes | BRYANT HEATING AND COOLING SYSTEMS | HRCU-A-CB (Split System: Heat Pump with Remote Outdoor Unit-Air-Source) | Centrally-Ducted | 38MURAQ18AB3* | CAP**2414AL* | 926SA30040V14*** | 17300 | 16 | 10.5 | 8.5 | 18300 | 19200 | 104.9% | 2.3 | 12300 | R-410A
211260467 | 1.48 | Yes | Yes | BRYANT HEATING AND COOLING SYSTEMS | HRCU-A-CB (Split System: Heat Pump with Remote Outdoor Unit-Air-Source) | Centrally-Ducted | 38MURAQ18AB3* | CAP**2417AL* | 915SB36060E14*** | 17800 | 16 | 10.5 | 8.5 | 18700 | 19000 | 101.6% | 2.28 | 12500 | R-410A
211260574 | 1.51 | Yes | Yes | BRYANT HEATING AND COOLING SYSTEMS | HRCU-A-CB (Split System: Heat Pump with Remote Outdoor Unit-Air-Source) | Centrally-Ducted | 38MURAQ18AB3* | CAP**2417AL* | 912SD36060E14*** | 18100 | 16 | 10.5 | 9 | 19000 | 18800 | 98.95% | 2.28 | 12600 | R-410A
211260842 | 1.51 | Yes | Yes | BRYANT HEATING AND COOLING SYSTEMS | HRCU-A-CB (Split System: Heat Pump with Remote Outdoor Unit-Air-Source) | Centrally-Ducted | 38MURAQ18AB3* | CAP**2517AL* | 82*TA48090V17*** | 18100 | 16.5 | 11 | 8.5 | 18000 | 17500 | 97.22% | 2.12 | 12200 | R-410A
214398662 | 3.63 | Yes | Yes | COLEMAN | HRCU-A-CB (Split System: Heat Pump with Remote Outdoor Unit-Air-Source) | Centrally-Ducted | HH860E2S11 | CTF60C5CGS1 | CPLC080C16MP13 | 43500 | 18 | 11.7 | 9 | 44000 | 33400 | 75.91% | 2 | 32200 | R-454B
216801866 | 3.79 | Yes | Yes | JOHNSON CONTROLS | HRCU-A-CB (Split System: Heat Pump with Remote Outdoor Unit-Air-Source) | Centrally-Ducted | HH860E2S11 | CTF60C5CGS1 | Z8ET100C20LMPS1 | 45500 | 17 | 11 | 9 | 46500 | 33400 | 71.83% | 2 | 35000 | R-454B
216677824 | 2.02 | Yes | No | AIRQUEST | HRCU-A-CB (Split System: Heat Pump with Remote Outdoor Unit-Air-Source) | Centrally-Ducted | D5CURAH24AAK | ESH5X36M12A* | *95MSU1002120A* | 24200 | 15.2 | 10 | 8.5 | 23800 | 19300 | 81.09% | 1.92 | 18700 | R-454B
216678610 | 2.05 | Yes | Yes | AIRQUEST | HRCU-A-CB (Split System: Heat Pump with Remote Outdoor Unit-Air-Source) | Centrally-Ducted | D5CURAH24AAK | FTMA5B36L0C* |  | 24600 | 16 | 10 | 9 | 24200 | 19400 | 80.17% | 2.02 | 18900 | R-454B
216643599 | 1.48 | Yes | No | HEIL | HRCU-A-CB (Split System: Heat Pump with Remote Outdoor Unit-Air-Source) | Centrally-Ducted | D5CUHAH18AAK | EA*5X24M17A* | *80MSU0601716A* | 17800 | 15.2 | 11 | 10 | 20600 | 18500 | 89.81% | 1.98 | 15600 | R-454B
214395777 | 1.92 | Yes | Yes | YORK | HRCU-A-CB (Split System: Heat Pump with Remote Outdoor Unit-Air-Source) | Centrally-Ducted | HH824E2S11 | CTM30B5ACS1 | Y81E080B12SMPS1 | 23000 | 18 | 12 | 9.5 | 23000 | 19100 | 83.04% | 2 | 17700 | R-454B
204456528 | 1.95 | Yes | Yes | AIRQUEST | HRCU-A-CB (Split System: Heat Pump with Remote Outdoor Unit-Air-Source) | Centrally-Ducted | HVH825GKA2* | EA*4X30L17A*+WALLCON | *80CTL0701716A* | 23400 | 16.5 | 11 | 8.1 | 21600 | 16700 | 77.31% | 1.92 | 20800 | R-410A
204456537 | 1.95 | Yes | No | AIRQUEST | HRCU-A-CB (Split System: Heat Pump with Remote Outdoor Unit-Air-Source) | Centrally-Ducted | HVH825GKA2* | EA*4X30L17A*+WALLCON | *96CTN0601714A* | 23400 | 16 | 10.5 | 8.1 | 21600 | 16800 | 77.78% | 1.9 | 20800 | R-410A
204456844 | 2.02 | Yes | Yes | AIRQUEST | HRCU-A-CB (Split System: Heat Pump with Remote Outdoor Unit-Air-Source) | Centrally-Ducted | HVH825GKA2* | EA*4X37L17A*+WALLCON | *96CTN0801714A* | 24200 | 16.5 | 11 | 8.1 | 21400 | 16700 | 78.04% | 1.98 | 20800 | R-410A
214609016 | 4.46 | Yes | Yes | YORK | HRCU-A-CB (Split System: Heat Pump with Remote Outdoor Unit-Air-Source) | Centrally-Ducted | HH860E2S11 | CTM60C5CHS1 | Y91E080C20SMPS1 | 53500 | 19 | 11 | 8.5 | 54000 | 39000 | 72.22% | 2 | 37400 | R-454B
204456881 | 2.02 | Yes | Yes | AIRQUEST | HRCU-A-CB (Split System: Heat Pump with Remote Outdoor Unit-Air-Source) | Centrally-Ducted | HVH825GKA2* | EA*4X37L17A*+WALLCON | *80CTL0901716A* | 24200 | 17 | 11 | 8.1 | 21400 | 16600 | 77.57% | 2.02 | 20600 | R-410A
214609042 | 1.92 | Yes | Yes | YORK | HRCU-A-CB (Split System: Heat Pump with Remote Outdoor Unit-Air-Source) | Centrally-Ducted | HH824E2S11 | CTF36B5ADS1 | Y91E060B12SMPS1 | 23000 | 17 | 12 | 9.5 | 23000 | 18700 | 81.3% | 2 | 18400 | R-454B
214609035 | 2.83 | Yes | Yes | YORK | HRCU-A-CB (Split System: Heat Pump with Remote Outdoor Unit-Air-Source) | Centrally-Ducted | HH836E2S11 | CTF48C5CFS1 | Y91E080C16SMPS1 | 34000 | 19 | 11 | 9 | 32600 | 25800 | 79.14% | 2 | 26400 | R-454B
214626179 | 2.83 | Yes | Yes | LENNOX | HRCU-A-CB (Split System: Heat Pump with Remote Outdoor Unit-Air-Source) | Centrally-Ducted | SL25XPV-036-230A** | CK40CT-48C-0*+TDR | SL280UH090XV60C* | 34000 | 21.4 | 13.5 | 8.8 | 35400 | 27400 | 77.4% | 1.84 | 33000 | R-410A
216374604 | 1.92 | Yes | Yes | JOHNSON CONTROLS | HRCU-A-CB (Split System: Heat Pump with Remote Outdoor Unit-Air-Source) | Centrally-Ducted | HH824E2S11 | CTU36B5XDS1+TXV | Z9ET080B12SMPS1 | 23000 | 18 | 12 | 9.5 | 23000 | 17500 | 76.09% | 2 | 17600 | R-454B
216374670 | 2.77 | Yes | Yes | JOHNSON CONTROLS | HRCU-A-CB (Split System: Heat Pump with Remote Outdoor Unit-Air-Source) | Centrally-Ducted | HH836E2S11 | CTM36B5CDS1 | Z9ET060B12SMPS1 | 33200 | 18 | 11 | 8.5 | 31600 | 24200 | 76.58% | 2 | 28200 | R-454B
214720035 | 3.63 | Yes | Yes | JOHNSON CONTROLS | HRCU-A-CB (Split System: Heat Pump with Remote Outdoor Unit-Air-Source) | Centrally-Ducted | HH860E2S11 | CTU60C5XGS1+TXV | TM9V080C16MP12 | 43500 | 17 | 11 | 9 | 44000 | 33600 | 76.36% | 2 | 32600 | R-454B
213773137 | 1.97 | Yes | No | HEIL | HRCU-A-CB (Split System: Heat Pump with Remote Outdoor Unit-Air-Source) | Centrally-Ducted | HVH825GKA3* | EA*4X36L21A*+WALLCON | *96CTN0801714B* | 23600 | 16.5 | 10.5 | 8.1 | 21400 | 16700 | 78.04% | 1.92 | 20800 | R-410A
216508715 | 2.72 | Yes | Yes | YORK | HRCU-A-CB (Split System: Heat Pump with Remote Outdoor Unit-Air-Source) | Centrally-Ducted | HH836E2S11 | CTF30A5ADS1 | TM8Y060A12MP11 | 32600 | 18 | 11 | 8.5 | 30600 | 25200 | 82.35% | 2 | 27000 | R-454B
216779857 | 2.92 | Yes | Yes | YORK | HRCU-A-CB (Split System: Heat Pump with Remote Outdoor Unit-Air-Source) | Centrally-Ducted | HH836E2S11 | CTF36C5CDS1 | Y81E080C20LMPS1 | 35000 | 19 | 11 | 8.5 | 32800 | 27000 | 82.32% | 2 | 29400 | R-454B
216801867 | 3.79 | Yes | Yes | JOHNSON CONTROLS | HRCU-A-CB (Split System: Heat Pump with Remote Outdoor Unit-Air-Source) | Centrally-Ducted | HH860E2S11 | CTU60C5XGS1+TXV | Z8ET100C20LMPS1 | 45500 | 17 | 11 | 9 | 46500 | 33400 | 71.83% | 2 | 35000 | R-454B
216780325 | 3.75 | Yes | Yes | YORK | HRCU-A-CB (Split System: Heat Pump with Remote Outdoor Unit-Air-Source) | Centrally-Ducted | HH860E2S11 | CTM60D5CGS1 | Y81E130D20LMPS1 | 45000 | 18 | 12 | 9 | 45000 | 33600 | 74.67% | 2 | 33400 | R-454B
216780845 | 2.87 | Yes | Yes | YORK | HRCU-A-CB (Split System: Heat Pump with Remote Outdoor Unit-Air-Source) | Centrally-Ducted | HH836E2S11 | CTM36C5CDS1 | Y81E120C16LMPS1 | 34400 | 18 | 11.7 | 8.5 | 31600 | 25800 | 81.65% | 2 | 28000 | R-454B
215669338 | 2.87 | Yes | Yes | DAY & NIGHT | HRCU-A-CB (Split System: Heat Pump with Remote Outdoor Unit-Air-Source) | Centrally-Ducted | C5H0V36*K*AAA* | EA*5X60M24A*+WALLCON | *80CTL1352422B* | 34400 | 18.5 | 10.5 | 9 | 34200 | 24600 | 71.93% | 1.92 | 29600 | R-454B
215669418 | 2.87 | Yes | Yes | DAY & NIGHT | HRCU-A-CB (Split System: Heat Pump with Remote Outdoor Unit-Air-Source) | Centrally-Ducted | C5H0V36*K*AAA* | EA*5X60M24A*+WALLCON | *96CTN1202422B* | 34400 | 18.5 | 10.5 | 9 | 34200 | 24800 | 72.51% | 1.9 | 29800 | R-454B
215669538 | 2.87 | Yes | Yes | DAY & NIGHT | HRCU-A-CB (Split System: Heat Pump with Remote Outdoor Unit-Air-Source) | Centrally-Ducted | C5H0V36*K*AAA* | EA*5X61M21A*+WALLCON | *97CMN0601714B* | 34400 | 18 | 10 | 9 | 34600 | 25200 | 72.83% | 1.9 | 30200 | R-454B
204298658 | 2.62 | Yes | Yes | AIRQUEST | HRCU-A-CB (Split System: Heat Pump with Remote Outdoor Unit-Air-Source) | Centrally-Ducted | HVH837GKA** | EA*4X36L21A*+WALLCON | *80CTL0701716A* | 31400 | 17 | 11 | 8.1 | 33400 | 24400 | 73.05% | 1.84 | 31200 | R-410A
212971483 | 1.46 | Yes | Yes | COMFORTMAKER | HRCU-A-CB (Split System: Heat Pump with Remote Outdoor Unit-Air-Source) | Centrally-Ducted | DLCURAH18ABK | EN(A,D)4X24L17** | *80VTL0701716B* | 17500 | 16 | 10.5 | 8.5 | 18500 | 19200 | 103.8% | 2.3 | 12400 | R-410A
216738757 | 1.9 | Yes | No | DAY & NIGHT | HRCU-A-CB (Split System: Heat Pump with Remote Outdoor Unit-Air-Source) | Centrally-Ducted | D5CUHAH24AAK | ESH5X36M12A* | *96CTN0601714B* | 22800 | 16 | 10.5 | 8.1 | 20800 | 18500 | 88.94% | 1.85 | 17600 | R-454B
214572899 | 2.73 | Yes | Yes | BRYANT HEATING AND COOLING SYSTEMS | HRCU-A-CB (Split System: Heat Pump with Remote Outdoor Unit-Air-Source) | Centrally-Ducted | 288BNV037*0**A* | CAP**6024AL*+UI | 935CB60080C21*** | 32800 | 17.5 | 11.5 | 8.5 | 31600 | 24800 | 78.48% | 1.98 | 31000 | R-410A
214573299 | 2.75 | Yes | Yes | BRYANT HEATING AND COOLING SYSTEMS | HRCU-A-CB (Split System: Heat Pump with Remote Outdoor Unit-Air-Source) | Centrally-Ducted | 288BNV037*0**A* | CSPH*6012AL*+UI | 986TD60080C21*** | 33000 | 18 | 11.5 | 8.5 | 32000 | 24800 | 77.5% | 2.02 | 31200 | R-410A
216779847 | 2.83 | Yes | Yes | YORK | HRCU-A-CB (Split System: Heat Pump with Remote Outdoor Unit-Air-Source) | Centrally-Ducted | HH836E2S11 | CTM36C5CDS1 | Y81E080C16LMPS1 | 34000 | 18 | 11.7 | 8.5 | 31200 | 25400 | 81.41% | 2 | 27600 | R-454B
211261775 | 1.48 | Yes | Yes | TEMPSTAR | HRCU-A-CB (Split System: Heat Pump with Remote Outdoor Unit-Air-Source) | Centrally-Ducted | DLCURAH18ABK | EA*4X30L17A* | *80VTL0451412A* | 17800 | 16.5 | 10.5 | 8.5 | 18300 | 18500 | 101.1% | 2.22 | 12300 | R-410A
215669278 | 2.8 | No | No | DAY & NIGHT | HRCU-A-CB (Split System: Heat Pump with Remote Outdoor Unit-Air-Source) | Centrally-Ducted | C5H0V36*K*AAA* | EA*5X48M21A*+WALLCON | *96CTN0801714B* | 33600 | 18 | 9.5 | 9 | 35200 | 25200 | 71.59% | 1.88 | 30400 | R-454B
216644652 | 1.5 | Yes | No | HEIL | HRCU-A-CB (Split System: Heat Pump with Remote Outdoor Unit-Air-Source) | Centrally-Ducted | D5CUHAH18AAK | FM(C,U)5Z24**AL* |  | 18000 | 15.2 | 11 | 12.5 | 21200 | 18800 | 88.68% | 2.08 | 15900 | R-454B
216644667 | 1.54 | Yes | No | HEIL | HRCU-A-CB (Split System: Heat Pump with Remote Outdoor Unit-Air-Source) | Centrally-Ducted | D5CUHAH18AAK | FM(C,U)5Z30**AL* |  | 18500 | 15.5 | 11.5 | 12 | 20600 | 18600 | 90.29% | 2.08 | 15700 | R-454B
213769923 | 2 | Yes | Yes | AI AIR CONDITIONING | HRCU-A-CB (Split System: Heat Pump with Remote Outdoor Unit-Air-Source) | Centrally-Ducted | AUO18-24N1-M3H | AUH2-24N1-BM3E |  | 24000 | 17.4 | 11.7 | 10 | 24000 | 22600 | 94.17% | 1.91 | 19200 | R-410A
216763477 | 1.95 | Yes | Yes | AMERICAN STANDARD | HRCU-A-CB (Split System: Heat Pump with Remote Outdoor Unit-Air-Source) | Centrally-Ducted | 5A6H7024A1 | 5TEMCD04AV31+TDR |  | 23400 | 17.1 | 12.5 | 9.5 | 21600 | 17200 | 79.63% | 2.1 | 15200 | R-454B
216763609 | 2.8 | Yes | Yes | AMERICAN STANDARD | HRCU-A-CB (Split System: Heat Pump with Remote Outdoor Unit-Air-Source) | Centrally-Ducted | 5A6H7036A1 | 5PX*B006AS3 | S8X1B060M4PSC | 33600 | 17.1 | 12 | 9 | 32600 | 24200 | 74.23% | 2.1 | 21400 | R-454B
214572859 | 2.68 | Yes | Yes | BRYANT HEATING AND COOLING SYSTEMS | HRCU-A-CB (Split System: Heat Pump with Remote Outdoor Unit-Air-Source) | Centrally-Ducted | 288BNV037*0**A* | CAP**4824AL*+UI | 987MC60060C21*** | 32200 | 17 | 11 | 8.5 | 32600 | 25200 | 77.3% | 1.96 | 31600 | R-410A
215669040 | 2.88 | Yes | Yes | DAY & NIGHT | HRCU-A-CB (Split System: Heat Pump with Remote Outdoor Unit-Air-Source) | Centrally-Ducted | C5H0V36*K*AAA* | EA*5X43M21A*+WALLCON | *95CSU1002122B* | 34600 | 18 | 10 | 9 | 35200 | 25000 | 71.02% | 1.9 | 30200 | R-454B
213781587 | 2.75 | Yes | Yes | HEIL | HRCU-A-CB (Split System: Heat Pump with Remote Outdoor Unit-Air-Source) | Centrally-Ducted | HVH837GKA2* | EA*4X61L21A*+WALLCON | *95CSU0601716B* | 33000 | 17 | 11 | 8.1 | 32200 | 25000 | 77.64% | 1.96 | 31400 | R-410A
213780687 | 2.6 | Yes | No | HEIL | HRCU-A-CB (Split System: Heat Pump with Remote Outdoor Unit-Air-Source) | Centrally-Ducted | HVH837GKA2* | EA*4X36L17A*+WALLCON | *97CMN0601714B* | 31200 | 16.5 | 10.5 | 8.1 | 33400 | 24600 | 73.65% | 1.82 | 31400 | R-410A
213781220 | 2.72 | Yes | Yes | COMFORTMAKER | HRCU-A-CB (Split System: Heat Pump with Remote Outdoor Unit-Air-Source) | Centrally-Ducted | CVH837GKA2* | EA*4X43L21A*+WALLCON | *97CMN0601714B* | 32600 | 16.5 | 11 | 8.1 | 33000 | 25400 | 76.97% | 1.94 | 32000 | R-410A
213781370 | 2.68 | Yes | Yes | COMFORTMAKER | HRCU-A-CB (Split System: Heat Pump with Remote Outdoor Unit-Air-Source) | Centrally-Ducted | CVH837GKA2* | EA*4X48L21A*+WALLCON | *96CTN0601714B* | 32200 | 17 | 11 | 8.1 | 32600 | 25200 | 77.3% | 1.94 | 31600 | R-410A
208447887 | 2 | Yes | Yes | CARRIER | HRCU-A-CB (Split System: Heat Pump with Remote Outdoor Unit-Air-Source) | Centrally-Ducted | 38MURAQ24AB3 | 40MUAAQ24XA3 |  | 24000 | 17.4 | 11.7 | 10 | 24000 | 22600 | 94.17% | 1.91 | 19200 | R-410A
214719810 | 2.87 | Yes | Yes | YORK | HRCU-A-CB (Split System: Heat Pump with Remote Outdoor Unit-Air-Source) | Centrally-Ducted | HH836E2S11 | CTU48C5XFS1+TXV | TMLE100C20MP11 | 34400 | 17 | 11 | 8.5 | 32600 | 25800 | 79.14% | 2 | 26400 | R-454B
214719758 | 2.85 | Yes | Yes | YORK | HRCU-A-CB (Split System: Heat Pump with Remote Outdoor Unit-Air-Source) | Centrally-Ducted | HH836E2S11 | CTU48C5XFS1+TXV | YP9C100C20MP13 | 34200 | 18 | 11 | 9 | 32600 | 25800 | 79.14% | 2 | 26600 | R-454B
215937839 | 3.71 | Yes | Yes | COMFORTMAKER | HRCU-A-CB (Split System: Heat Pump with Remote Outdoor Unit-Air-Source) | Centrally-Ducted | C5H3V48*K*AAA* | EVD5X48M21A*+WALLCON | *97CMN1002122B* | 44500 | 20 | 11 | 8.1 | 52000 | 38500 | 74.04% | 2 | 43500 | R-454B
215937889 | 3.75 | Yes | Yes | COMFORTMAKER | HRCU-A-CB (Split System: Heat Pump with Remote Outdoor Unit-Air-Source) | Centrally-Ducted | C5H3V48*K*AAA* | EVD5X48M24A*+WALLCON | *80CTL0902120B* | 45000 | 20.5 | 11.5 | 8.1 | 52000 | 38000 | 73.08% | 1.95 | 43000 | R-454B
211263228 | 1.49 | Yes | No | AIRQUEST | HRCU-A-CB (Split System: Heat Pump with Remote Outdoor Unit-Air-Source) | Centrally-Ducted | DLCURAH18ABK | EN(A,D)4X24L17** | *96VTN0601412A* | 17900 | 15.5 | 11 | 8.5 | 18800 | 18700 | 99.47% | 2.26 | 12500 | R-410A
211263781 | 1.52 | Yes | Yes | AIRQUEST | HRCU-A-CB (Split System: Heat Pump with Remote Outdoor Unit-Air-Source) | Centrally-Ducted | DLCURAH18ABK | EN(A,D)4X30L14** | *80ES(N,L)0451412A* | 18200 | 16 | 11 | 8.5 | 18600 | 18400 | 98.92% | 2.22 | 12500 | R-410A
204456573 | 1.97 | Yes | Yes | AIRQUEST | HRCU-A-CB (Split System: Heat Pump with Remote Outdoor Unit-Air-Source) | Centrally-Ducted | HVH825GKA2* | EA*4X30L17A*+WALLCON | *80CTL0701412A* | 23600 | 17 | 11 | 8.1 | 21600 | 16600 | 76.85% | 1.92 | 20800 | R-410A
213296802 | 2.72 | No | No | JOHNSON CONTROLS | HRCU-A-CB (Split System: Heat Pump with Remote Outdoor Unit-Air-Source) | Centrally-Ducted | HMH72B341 | XAUB30CXXN1+TXV | Z9ET080B12SMPS1 | 32600 | 18.5 | 9.5 | 8.1 | 33000 | 23400 | 70.91% | 2.02 | 26000 | R-410A
213296817 | 2.65 | No | No | JOHNSON CONTROLS | HRCU-A-CB (Split System: Heat Pump with Remote Outdoor Unit-Air-Source) | Centrally-Ducted | HMH72B341 | XAHC30CXXN1+TXV | Z9ES080B12SMPS1 | 31800 | 16.5 | 9.5 | 8.1 | 32200 | 22600 | 70.19% | 1.98 | 25000 | R-410A
213296852 | 2.65 | No | No | JOHNSON CONTROLS | HRCU-A-CB (Split System: Heat Pump with Remote Outdoor Unit-Air-Source) | Centrally-Ducted | HMH72B341 | XAHC30CXXN1+TXV | Z8ET080B12LMPS1 | 31800 | 18 | 9.5 | 8.1 | 32200 | 22600 | 70.19% | 2 | 24800 | R-410A
207826660 | 1.92 | Yes | Yes | CARRIER | HRCU-A-CB (Split System: Heat Pump with Remote Outdoor Unit-Air-Source) | Centrally-Ducted | 38MARBQ24AA3 | 40MBABQ24XB3 |  | 23000 | 18.4 | 11.7 | 9.3 | 26000 | 21200 | 81.54% | 1.9 | 16900 | R-410A
213296902 | 2.83 | No | No | JOHNSON CONTROLS | HRCU-A-CB (Split System: Heat Pump with Remote Outdoor Unit-Air-Source) | Centrally-Ducted | HMH72B341 | XAFC36DXXN1+TXV | Z8ES100C16LMPS1 | 34000 | 18 | 9.5 | 8.5 | 33400 | 24400 | 73.05% | 2.12 | 25800 | R-410A
213372206 | 2 | Yes | Yes | CARRIER | HRCU-A-C (Split System: Heat Pump with Remote Outdoor Unit with No Indoor Fan --Air Source) | Centrally-Ducted | 38MURAQ24AB3 | 40MULAQ24XBX + CI |  | 24000 | 16.5 | 10.7 | 9.5 | 25000 | 20000 | 80% | 1.95 | 21000 | R-410A
216643747 | 1.54 | Yes | No | TEMPSTAR | HRCU-A-CB (Split System: Heat Pump with Remote Outdoor Unit-Air-Source) | Centrally-Ducted | D5CUHAH18AAK | EA*5X25M17A* | *80VTL0451412B* | 18500 | 15.2 | 11.7 | 9.5 | 20000 | 17600 | 88% | 2.02 | 14900 | R-454B
216733559 | 1.92 | Yes | Yes | DAY & NIGHT | HRCU-A-CB (Split System: Heat Pump with Remote Outdoor Unit-Air-Source) | Centrally-Ducted | D5CUHAH24AAK | EA*5X25M17A* | *96CTN0801714B* | 23000 | 16.5 | 11 | 8.5 | 20600 | 18400 | 89.32% | 1.96 | 17500 | R-454B
216734012 | 1.85 | Yes | No | DAY & NIGHT | HRCU-A-CB (Split System: Heat Pump with Remote Outdoor Unit-Air-Source) | Centrally-Ducted | D5CUHAH24AAK | EA*5X30M17A* | *95CSU0601716B* | 22200 | 16 | 10.5 | 8.1 | 20800 | 18800 | 90.38% | 1.85 | 17600 | R-454B
216764594 | 2.7 | Yes | Yes | AMERICAN STANDARD | HRCU-A-CB (Split System: Heat Pump with Remote Outdoor Unit-Air-Source) | Centrally-Ducted | 5A6H7036A1 | 5PX*B004AS3 | S8X1B060M4PTC | 32400 | 17.1 | 11.7 | 8.7 | 32400 | 24000 | 74.07% | 2.1 | 21200 | R-454B
216764596 | 2.8 | Yes | Yes | AMERICAN STANDARD | HRCU-A-CB (Split System: Heat Pump with Remote Outdoor Unit-Air-Source) | Centrally-Ducted | 5A6H7036A1 | 5PX*B006AS3 | S8X2B060M4PTC | 33600 | 17.1 | 12 | 9 | 32600 | 24200 | 74.23% | 2.1 | 21400 | R-454B
205751018 | 2.73 | Yes | Yes | AIRQUEST | HRCU-A-CB (Split System: Heat Pump with Remote Outdoor Unit-Air-Source) | Centrally-Ducted | HVH837GKA** | EA*4X37L21A*+WALLCON | *80CTL0902120A* | 32800 | 17.5 | 11.7 | 8.5 | 33000 | 25200 | 76.36% | 1.98 | 31800 | R-410A
205751195 | 2.75 | Yes | Yes | AIRQUEST | HRCU-A-CB (Split System: Heat Pump with Remote Outdoor Unit-Air-Source) | Centrally-Ducted | HVH837GKA** | EA*4X43L21A*+WALLCON | *97CMN1002122A* | 33000 | 17.5 | 11.7 | 8.5 | 33000 | 25200 | 76.36% | 2 | 31800 | R-410A
216508716 | 2.75 | Yes | Yes | YORK | HRCU-A-CB (Split System: Heat Pump with Remote Outdoor Unit-Air-Source) | Centrally-Ducted | HH836E2S11 | CTF30A5ADS1 | Y81E040A12SMPS1 | 33000 | 18 | 11.7 | 8.5 | 30400 | 24800 | 81.58% | 2 | 26600 | R-454B
216764630 | 2.72 | Yes | Yes | AMERICAN STANDARD | HRCU-A-CB (Split System: Heat Pump with Remote Outdoor Unit-Air-Source) | Centrally-Ducted | 5A6H7036A1 | 5PX*BD04AS3 | S8X2B060M4PSC | 32600 | 17.1 | 11.7 | 8.2 | 33400 | 24400 | 73.05% | 1.9 | 21600 | R-454B
216764644 | 2.78 | Yes | Yes | AMERICAN STANDARD | HRCU-A-CB (Split System: Heat Pump with Remote Outdoor Unit-Air-Source) | Centrally-Ducted | 5A6H7036A1 | 5PX*BD06AS3 | S8X1B060M4PTC | 33400 | 17.1 | 12 | 8.7 | 33400 | 24400 | 73.05% | 2.1 | 21600 | R-454B
216764010 | 3.58 | Yes | Yes | AMERICAN STANDARD | HRCU-A-CB (Split System: Heat Pump with Remote Outdoor Unit-Air-Source) | Centrally-Ducted | 5A6H7048A1 | 5TXCD010AS3 | L9X1C100U5VSA | 43000 | 17.1 | 11.7 | 8.7 | 44500 | 32600 | 73.26% | 2.1 | 29800 | R-454B
216764780 | 3.63 | Yes | Yes | AMERICAN STANDARD | HRCU-A-CB (Split System: Heat Pump with Remote Outdoor Unit-Air-Source) | Centrally-Ducted | 5A6H7048A1 | 5PX*CD09AS3 | S8X1C100M5PTC | 43500 | 17.1 | 12 | 8.7 | 44000 | 32200 | 73.18% | 2.1 | 29400 | R-454B
216764796 | 3.63 | Yes | Yes | AMERICAN STANDARD | HRCU-A-CB (Split System: Heat Pump with Remote Outdoor Unit-Air-Source) | Centrally-Ducted | 5A6H7048A1 | 5PX*D010AS3 | S8X2C080M5PTC | 43500 | 17.1 | 12 | 9 | 44000 | 32200 | 73.18% | 2.2 | 29200 | R-454B
216764798 | 3.63 | Yes | Yes | AMERICAN STANDARD | HRCU-A-CB (Split System: Heat Pump with Remote Outdoor Unit-Air-Source) | Centrally-Ducted | 5A6H7048A1 | 5PX*D010AS3 | S8X2C100M5PSC | 43500 | 17.1 | 12 | 9 | 44000 | 32200 | 73.18% | 2.2 | 29400 | R-454B
212971235 | 1.97 | Yes | Yes | COMFORTMAKER | HRCU-A-CB (Split System: Heat Pump with Remote Outdoor Unit-Air-Source) | Centrally-Ducted | DLCURAH24ABK | EN(A,D)4X30L17** | *80VTL0451412B* | 23600 | 17 | 10.5 | 8.5 | 26200 | 24600 | 93.89% | 2.04 | 19100 | R-410A
212971703 | 1.93 | Yes | Yes | COMFORTMAKER | HRCU-A-CB (Split System: Heat Pump with Remote Outdoor Unit-Air-Source) | Centrally-Ducted | DLCURAH24ABK | EN(A,D)4X24L17** | *80VTL0701716B* | 23200 | 16.5 | 10 | 8.5 | 26800 | 25200 | 94.03% | 2.1 | 19500 | R-410A
214398700 | 3.71 | Yes | Yes | JOHNSON CONTROLS | HRCU-A-CB (Split System: Heat Pump with Remote Outdoor Unit-Air-Source) | Centrally-Ducted | HH860E2S11 | CTM60C5CGS1 | TMLE100C20MP11 | 44500 | 17 | 11.7 | 9 | 45000 | 33800 | 75.11% | 2 | 33400 | R-454B
215318747 | 1.5 | Yes | Yes | CARRIER | HRCU-A-CB (Split System: Heat Pump with Remote Outdoor Unit-Air-Source) | Centrally-Ducted | 37MUHAQ18AA3 | 45MUAAQ18XX3 |  | 18000 | 19 | 12.5 | 9.8 | 19000 | 18000 | 94.74% | 2 | 15000 | R-454B
214398180 | 2.82 | Yes | Yes | JOHNSON CONTROLS | HRCU-A-CB (Split System: Heat Pump with Remote Outdoor Unit-Air-Source) | Centrally-Ducted | HH836E2S11 | CTM36C5CDS1 | TMLE100C16MP11 | 33800 | 18 | 11 | 8.5 | 31600 | 25800 | 81.65% | 2 | 28000 | R-454B
212972906 | 1.93 | No | No | COMFORTMAKER | HRCU-A-CB (Split System: Heat Pump with Remote Outdoor Unit-Air-Source) | Centrally-Ducted | DLCURAH24ABK | EA*4X24L17A* | *96VSN0401410B* | 23200 | 16 | 9.5 | 8.5 | 27000 | 26600 | 98.52% | 2.24 | 19500 | R-410A
216682352 | 1.98 | Yes | Yes | DAY & NIGHT | HRCU-A-CB (Split System: Heat Pump with Remote Outdoor Unit-Air-Source) | Centrally-Ducted | DLCURAH24ABK | EHD4X36AAL | *97VTN1002120A* | 23800 | 16.5 | 10 | 8.5 | 25200 | 22400 | 88.89% | 1.75 | 18700 | R-410A
216764046 | 4.29 | Yes | Yes | AMERICAN STANDARD | HRCU-A-CB (Split System: Heat Pump with Remote Outdoor Unit-Air-Source) | Centrally-Ducted | 5A6H7060A1 | 5PX*D008AS3 | S8X1C080M5PSC | 51500 | 16.5 | 11 | 9 | 51500 | 39000 | 75.73% | 2.1 | 34400 | R-454B
216682571 | 3.05 | Yes | Yes | DAY & NIGHT | HRCU-A-CB (Split System: Heat Pump with Remote Outdoor Unit-Air-Source) | Centrally-Ducted | DLCURAH36ABK | EA*4X37L21A* | *97VTN1002122A* | 36600 | 16.5 | 10 | 9 | 38000 | 34400 | 90.53% | 1.96 | 29000 | R-410A
215933520 | 2.8 | Yes | Yes | DAY & NIGHT | HRCU-A-CB (Split System: Heat Pump with Remote Outdoor Unit-Air-Source) | Centrally-Ducted | C5H3V36*K*AAA* | ESH5X48M12A*+WALLCON | *80CSU0601716A* | 33600 | 19.5 | 11 | 9 | 34800 | 26600 | 76.44% | 1.92 | 30400 | R-454B
215318750 | 2.5 | Yes | Yes | CARRIER | HRCU-A-CB (Split System: Heat Pump with Remote Outdoor Unit-Air-Source) | Centrally-Ducted | 37MUHAQ30AA3 | 45MUAAQ30XX3 |  | 30000 | 16.9 | 11.7 | 10 | 34000 | 32600 | 95.88% | 1.96 | 23800 | R-454B
212972756 | 1.45 | Yes | No | COMFORTMAKER | HRCU-A-CB (Split System: Heat Pump with Remote Outdoor Unit-Air-Source) | Centrally-Ducted | DLCURAH18ABK | EN(A,D)4X30L14** | *96VSN0401410B* | 17400 | 16 | 10.5 | 8.1 | 18000 | 18700 | 103.9% | 2.24 | 12200 | R-410A
214229000 | 1.52 | Yes | Yes | TEMPSTAR | HRCU-A-CB (Split System: Heat Pump with Remote Outdoor Unit-Air-Source) | Centrally-Ducted | DLCURAH18ABK | EA*4X25L17A* | *80MSU0601716A* | 18200 | 16.5 | 11 | 8.5 | 18000 | 17500 | 97.22% | 2.12 | 12200 | R-410A
213778791 | 2.62 | Yes | No | DAY & NIGHT | HRCU-A-CB (Split System: Heat Pump with Remote Outdoor Unit-Air-Source) | Centrally-Ducted | CVH837GKA** | EA*4X36L17A*+WALLCON | *97CMN0801714B* | 31400 | 16.5 | 10.5 | 8.1 | 33200 | 24400 | 73.49% | 1.82 | 31400 | R-410A
216682971 | 2.02 | Yes | Yes | DAY & NIGHT | HRCU-A-CB (Split System: Heat Pump with Remote Outdoor Unit-Air-Source) | Centrally-Ducted | DLCURAH24ABK | EA*4X36L21A* | *97VTN1002122A* | 24200 | 17 | 10 | 9 | 26000 | 22600 | 86.92% | 1.78 | 19000 | R-410A
212973006 | 1.95 | Yes | No | COMFORTMAKER | HRCU-A-CB (Split System: Heat Pump with Remote Outdoor Unit-Air-Source) | Centrally-Ducted | DLCURAH24ABK | EN(A,D,W)4X36L17** | *96VSN0401410B* | 23400 | 16 | 10 | 8.1 | 26400 | 24600 | 93.18% | 2.02 | 19200 | R-410A
212973206 | 1.93 | Yes | Yes | COMFORTMAKER | HRCU-A-CB (Split System: Heat Pump with Remote Outdoor Unit-Air-Source) | Centrally-Ducted | DLCURAH24ABK | EA*4X30L17A* | *96VSN0401712B* | 23200 | 16 | 10 | 8.5 | 26400 | 25200 | 95.45% | 2.08 | 19200 | R-410A
212973256 | 1.93 | Yes | No | COMFORTMAKER | HRCU-A-CB (Split System: Heat Pump with Remote Outdoor Unit-Air-Source) | Centrally-Ducted | DLCURAH24ABK | EN(A,D)4X24L17** | *96VSN0401712B* | 23200 | 15.5 | 10 | 8.5 | 27000 | 25000 | 92.59% | 2.06 | 19600 | R-410A
215934790 | 2.97 | Yes | Yes | DAY & NIGHT | HRCU-A-CB (Split System: Heat Pump with Remote Outdoor Unit-Air-Source) | Centrally-Ducted | C5H3V36*K*AAA* | EVM5X44M21A*+WALLCON | *80CSU0601716A* | 35600 | 22 | 12 | 8.5 | 38000 | 28600 | 75.26% | 2.02 | 32800 | R-454B
215933300 | 2.77 | Yes | Yes | DAY & NIGHT | HRCU-A-CB (Split System: Heat Pump with Remote Outdoor Unit-Air-Source) | Centrally-Ducted | C5H3V36*K*AAA* | ESH5X42M12A*+WALLCON | *80CTL0451712B* | 33200 | 18.5 | 10.5 | 9 | 35600 | 27400 | 76.97% | 1.9 | 31400 | R-454B
215933600 | 2.82 | Yes | Yes | DAY & NIGHT | HRCU-A-CB (Split System: Heat Pump with Remote Outdoor Unit-Air-Source) | Centrally-Ducted | C5H3V36*K*AAA* | ESH5X48M12A*+WALLCON | *80CTL1352422B* | 33800 | 19.5 | 11.7 | 9 | 34600 | 26400 | 76.3% | 1.94 | 30400 | R-454B
215933920 | 2.82 | Yes | Yes | DAY & NIGHT | HRCU-A-CB (Split System: Heat Pump with Remote Outdoor Unit-Air-Source) | Centrally-Ducted | C5H3V36*K*AAA* | ESH5X60M12A*+WALLCON | *96CTN0601714B* | 33800 | 19 | 11 | 9 | 33800 | 25600 | 75.74% | 1.94 | 29600 | R-454B
216783113 | 2.8 | Yes | Yes | JOHNSON CONTROLS | HRCU-A-CB (Split System: Heat Pump with Remote Outdoor Unit-Air-Source) | Centrally-Ducted | HH836E2S11 | CTM36B5CDS1 | Z8ES080B12LMPS1 | 33600 | 18 | 11 | 8.5 | 31200 | 25600 | 82.05% | 2 | 27600 | R-454B
216783348 | 2.87 | Yes | Yes | JOHNSON CONTROLS | HRCU-A-CB (Split System: Heat Pump with Remote Outdoor Unit-Air-Source) | Centrally-Ducted | HH836E2S11 | CTF48C5CFS1 | Z8ES080C16LMPS1 | 34400 | 19 | 11 | 9 | 32200 | 25400 | 78.88% | 2 | 26200 | R-454B
216784668 | 2.78 | Yes | Yes | JOHNSON CONTROLS | HRCU-A-CB (Split System: Heat Pump with Remote Outdoor Unit-Air-Source) | Centrally-Ducted | HH836E2S11 | CTF36B5CDS1 | Z8ES100B12LMPS1 | 33400 | 18 | 11.7 | 8.5 | 30800 | 25000 | 81.17% | 2 | 27200 | R-454B
214396824 | 2.77 | Yes | Yes | JOHNSON CONTROLS | HRCU-A-CB (Split System: Heat Pump with Remote Outdoor Unit-Air-Source) | Centrally-Ducted | HH836E2S11 | CTM36B5CDS1 | TM8E100B12MP11 | 33200 | 18 | 11 | 8.5 | 31200 | 25000 | 80.13% | 2 | 27200 | R-454B
214396940 | 2.77 | Yes | Yes | JOHNSON CONTROLS | HRCU-A-CB (Split System: Heat Pump with Remote Outdoor Unit-Air-Source) | Centrally-Ducted | HH836E2S11 | CTF48C5CFS1 | TMLE080C16MP11 | 33200 | 19 | 11 | 9 | 31200 | 25400 | 81.41% | 2 | 26000 | R-454B
214397243 | 2.77 | Yes | Yes | JOHNSON CONTROLS | HRCU-A-CB (Split System: Heat Pump with Remote Outdoor Unit-Air-Source) | Centrally-Ducted | HH836E2S11 | CTF36B5CDS1 | TM8E100B12MP11 | 33200 | 18 | 11 | 8.5 | 31200 | 25200 | 80.77% | 2 | 27200 | R-454B
211263806 | 1.52 | Yes | Yes | AIRQUEST | HRCU-A-CB (Split System: Heat Pump with Remote Outdoor Unit-Air-Source) | Centrally-Ducted | DLCURAH18ABK | EN(A,D)4X30L14** | *92ESN0601412A* | 18200 | 16 | 11 | 8.5 | 18700 | 18300 | 97.86% | 2.22 | 12500 | R-410A
211264692 | 1.52 | Yes | No | AIRQUEST | HRCU-A-CB (Split System: Heat Pump with Remote Outdoor Unit-Air-Source) | Centrally-Ducted | DLCURAH18ABK | EN(A,D)4X30L17** | OLV098A12* | 18200 | 15.5 | 11 | 8.5 | 18800 | 18400 | 97.87% | 2.2 | 12600 | R-410A
216782194 | 1.92 | Yes | Yes | JOHNSON CONTROLS | HRCU-A-CB (Split System: Heat Pump with Remote Outdoor Unit-Air-Source) | Centrally-Ducted | HH824E2S11 | CTU36B5XDS1+TXV | Z8ES080B12LMPS1 | 23000 | 19 | 12 | 9.5 | 23000 | 18600 | 80.87% | 2 | 18300 | R-454B
216783850 | 1.92 | Yes | Yes | JOHNSON CONTROLS | HRCU-A-CB (Split System: Heat Pump with Remote Outdoor Unit-Air-Source) | Centrally-Ducted | HH824E2S11 | CTU30B5XCS1+TXV | Z8ES080B12LMPS1 | 23000 | 18 | 12 | 9.5 | 23000 | 19100 | 83.04% | 2 | 17700 | R-454B
215934220 | 3.75 | Yes | Yes | DAY & NIGHT | HRCU-A-CB (Split System: Heat Pump with Remote Outdoor Unit-Air-Source) | Centrally-Ducted | C5H3V48*K*AAA* | EA*5X61M21A*+WALLCON | *95CSU0802120B* | 45000 | 21 | 11 | 9.5 | 48500 | 37000 | 76.29% | 2 | 40000 | R-454B
212973826 | 1.97 | Yes | Yes | COMFORTMAKER | HRCU-A-CB (Split System: Heat Pump with Remote Outdoor Unit-Air-Source) | Centrally-Ducted | DLCURAH24ABK | EA*4X24L17A* | *96VSN0801716B* | 23600 | 16.5 | 10 | 8.5 | 27000 | 25600 | 94.81% | 2.14 | 19500 | R-410A
212973906 | 1.95 | Yes | No | COMFORTMAKER | HRCU-A-CB (Split System: Heat Pump with Remote Outdoor Unit-Air-Source) | Centrally-Ducted | DLCURAH24ABK | EN(A,D)4X30L17** | *96VSN0801716B* | 23400 | 16.5 | 10 | 8.1 | 25800 | 24200 | 93.8% | 2 | 18900 | R-410A
212973926 | 1.95 | Yes | No | COMFORTMAKER | HRCU-A-CB (Split System: Heat Pump with Remote Outdoor Unit-Air-Source) | Centrally-Ducted | DLCURAH24ABK | EN(A,D)4X36L21** | *96VSN0801716B* | 23400 | 16.5 | 10 | 8.1 | 25800 | 24200 | 93.8% | 2 | 18900 | R-410A
215318759 | 4 | Yes | Yes | CARRIER | HRCU-A-CB (Split System: Heat Pump with Remote Outdoor Unit-Air-Source) | Centrally-Ducted | 37MURAQ48AA3 | 45MUAAQ48XX3 |  | 48000 | 16 | 10 | 8.5 | 48000 | 38000 | 79.17% | 1.85 | 32400 | R-454B
216733770 | 1.83 | Yes | No | COMFORTMAKER | HRCU-A-CB (Split System: Heat Pump with Remote Outdoor Unit-Air-Source) | Centrally-Ducted | D5CUHAH24AAK | EA*5X30M14A* | *96VSN0601412B* | 22000 | 16 | 10.5 | 8.1 | 20800 | 18800 | 90.38% | 1.85 | 17600 | R-454B
216737380 | 1.87 | Yes | No | COMFORTMAKER | HRCU-A-CB (Split System: Heat Pump with Remote Outdoor Unit-Air-Source) | Centrally-Ducted | D5CUHAH24AAK | ESH5X30M12A* | *95CSU0601716B* | 22400 | 15.5 | 10.5 | 8.1 | 21000 | 18800 | 89.52% | 1.85 | 17700 | R-454B
204456591 | 1.95 | Yes | No | AIRQUEST | HRCU-A-CB (Split System: Heat Pump with Remote Outdoor Unit-Air-Source) | Centrally-Ducted | HVH825GKA2* | EA*4X36L17A*+WALLCON | *80CTL0451712A* | 23400 | 16 | 10.5 | 8.1 | 21600 | 16800 | 77.78% | 1.92 | 20800 | R-410A
204456708 | 1.97 | Yes | Yes | AIRQUEST | HRCU-A-CB (Split System: Heat Pump with Remote Outdoor Unit-Air-Source) | Centrally-Ducted | HVH825GKA2* | EA*4X36L21A*+WALLCON | *96CTN0801714A* | 23600 | 16.5 | 11 | 8.1 | 21400 | 16700 | 78.04% | 1.94 | 20800 | R-410A
216737765 | 1.87 | Yes | No | COMFORTMAKER | HRCU-A-CB (Split System: Heat Pump with Remote Outdoor Unit-Air-Source) | Centrally-Ducted | D5CUHAH24AAK | ESH5X30M12A* | *96CTN0801714B* | 22400 | 16 | 10.5 | 8.1 | 21000 | 18800 | 89.52% | 1.85 | 17700 | R-454B
216737965 | 1.95 | Yes | Yes | COMFORTMAKER | HRCU-A-CB (Split System: Heat Pump with Remote Outdoor Unit-Air-Source) | Centrally-Ducted | D5CUHAH24AAK | ESH5X36M12A* | *80CSU0401712A* | 23400 | 17 | 11 | 8.5 | 21200 | 18800 | 88.68% | 1.94 | 17800 | R-454B
213779231 | 2.65 | Yes | Yes | DAY & NIGHT | HRCU-A-CB (Split System: Heat Pump with Remote Outdoor Unit-Air-Source) | Centrally-Ducted | CVH837GKA** | EA*4X42L24A*+WALLCON | *96CTN1002122B* | 31800 | 17 | 11 | 8.1 | 33000 | 24200 | 73.33% | 1.88 | 31200 | R-410A
213779381 | 2.68 | Yes | Yes | DAY & NIGHT | HRCU-A-CB (Split System: Heat Pump with Remote Outdoor Unit-Air-Source) | Centrally-Ducted | CVH837GKA** | EA*4X48L21A*+WALLCON | *80CTL0701716B* | 32200 | 17 | 11 | 8.1 | 32600 | 25000 | 76.69% | 1.96 | 31400 | R-410A
213779481 | 2.7 | Yes | Yes | DAY & NIGHT | HRCU-A-CB (Split System: Heat Pump with Remote Outdoor Unit-Air-Source) | Centrally-Ducted | CVH837GKA** | EA*4X48L21A*+WALLCON | *96CTN1002122B* | 32400 | 17 | 11 | 8.1 | 32600 | 24800 | 76.07% | 1.98 | 31200 | R-410A
216734214 | 1.83 | Yes | No | DAY & NIGHT | HRCU-A-CB (Split System: Heat Pump with Remote Outdoor Unit-Air-Source) | Centrally-Ducted | D5CUHAH24AAK | EA*5X30M17A* | *96CTN0401410B* | 22000 | 15.2 | 10.5 | 8.1 | 21000 | 18900 | 90% | 1.85 | 17700 | R-454B
216763545 | 1.98 | Yes | Yes | AMERICAN STANDARD | HRCU-A-CB (Split System: Heat Pump with Remote Outdoor Unit-Air-Source) | Centrally-Ducted | 5A6H7024A1 | 5TXCB006AS3 | S9V2B060U3VSB | 23800 | 17.1 | 12.5 | 9 | 21800 | 17400 | 79.82% | 2 | 15500 | R-454B
216782829 | 3.67 | Yes | Yes | JOHNSON CONTROLS | HRCU-A-CB (Split System: Heat Pump with Remote Outdoor Unit-Air-Source) | Centrally-Ducted | HH860E2S11 | CTM60C5CGS1 | Z8ES100C16LMPS1 | 44000 | 18 | 12 | 9 | 44000 | 33200 | 75.45% | 2 | 32400 | R-454B
215318761 | 1.5 | Yes | Yes | CARRIER | HRCU-A-CB (Split System: Heat Pump with Remote Outdoor Unit-Air-Source) | Centrally-Ducted | 37MUHAQ18AA3 | 45MUHAQ24XX3 |  | 18000 | 19 | 12.5 | 10.2 | 18000 | 18600 | 103.3% | 2.12 | 14700 | R-454B
215675525 | 3.96 | No | No | HEIL | HRCU-A-CB (Split System: Heat Pump with Remote Outdoor Unit-Air-Source) | Centrally-Ducted | H5H0V48*K*AAA* | EVM5X49M21A*+WALLCON | *80CTL0451712B* | 47500 | 18 | 9.5 | 9 | 50000 | 37600 | 75.2% | 1.98 | 47500 | R-454B
215675775 | 4 | Yes | Yes | HEIL | HRCU-A-CB (Split System: Heat Pump with Remote Outdoor Unit-Air-Source) | Centrally-Ducted | H5H0V48*K*AAA* | EVM5X60M21A*+WALLCON | *95CSU1002122B* | 48000 | 19 | 10 | 9 | 50000 | 36600 | 73.2% | 2.12 | 46500 | R-454B
215866704 | 1.5 | Yes | Yes | AI AIR CONDITIONING | HRCU-A-CB (Split System: Heat Pump with Remote Outdoor Unit-Air-Source) | Centrally-Ducted | AUO19-18N2-M3H | AUH2-18N2-BM3E |  | 18000 | 19 | 12.5 | 9.7 | 19000 | 18000 | 94.74% | 2 | 15000 | R-454B
216010734 | 1.92 | Yes | Yes | JOHNSON CONTROLS | HRCU-A-CB (Split System: Heat Pump with Remote Outdoor Unit-Air-Source) | Centrally-Ducted | HH824E2S11 | CTM36B5ADS1+JME12B2SN1 |  | 23000 | 19 | 12 | 9.5 | 23000 | 18400 | 80% | 2 | 18100 | R-454B
215674499 | 3.83 | Yes | Yes | COMFORTMAKER | HRCU-A-CB (Split System: Heat Pump with Remote Outdoor Unit-Air-Source) | Centrally-Ducted | C5H0V48*K*AAA* | EA*5X61M24A*+WALLCON | *80CTL1102120B* | 46000 | 18.5 | 10 | 9 | 47500 | 33600 | 70.74% | 2.08 | 42000 | R-454B
215675218 | 3.79 | No | No | COMFORTMAKER | HRCU-A-CB (Split System: Heat Pump with Remote Outdoor Unit-Air-Source) | Centrally-Ducted | C5H0V48*K*AAA* | ESH5X60M12A*+WALLCON | *80CTL1102120B* | 45500 | 16.5 | 9.5 | 8.5 | 48000 | 33600 | 70% | 2.06 | 42000 | R-454B
214719827 | 2.83 | Yes | Yes | YORK | HRCU-A-CB (Split System: Heat Pump with Remote Outdoor Unit-Air-Source) | Centrally-Ducted | HH836E2S11 | CTU48C5XFS1+TXV | Y81E100C16SMPS1 | 34000 | 19 | 11 | 9 | 31600 | 25200 | 79.75% | 2 | 26000 | R-454B
215667089 | 1.9 | Yes | Yes | TEMPSTAR | HRCU-A-CB (Split System: Heat Pump with Remote Outdoor Unit-Air-Source) | Centrally-Ducted | T5H0V24*K*AAA* | EA*5X24M17A*+WALLCON | *97CMN0601714B* | 22800 | 16.5 | 10 | 9 | 24000 | 16900 | 70.42% | 1.94 | 20400 | R-454B
215667755 | 1.98 | Yes | Yes | TEMPSTAR | HRCU-A-CB (Split System: Heat Pump with Remote Outdoor Unit-Air-Source) | Centrally-Ducted | T5H0V24*K*AAA* | EA*5X37M17A*+WALLCON | *80CTL0701412B* | 23800 | 17.5 | 10.5 | 9 | 23400 | 16500 | 70.51% | 2 | 19800 | R-454B
215667939 | 2 | Yes | Yes | TEMPSTAR | HRCU-A-CB (Split System: Heat Pump with Remote Outdoor Unit-Air-Source) | Centrally-Ducted | T5H0V24*K*AAA* | EA*5X37M21A*+WALLCON | *96CTN1002122B* | 24000 | 17.5 | 10.5 | 9 | 23200 | 16300 | 70.26% | 2.02 | 19600 | R-454B
212973056 | 1.46 | Yes | No | COMFORTMAKER | HRCU-A-CB (Split System: Heat Pump with Remote Outdoor Unit-Air-Source) | Centrally-Ducted | DLCURAH18ABK | EN(A,D)4X24L17** | *96VSN0401712B* | 17500 | 15.5 | 10.5 | 8.5 | 18600 | 19200 | 103.2% | 2.3 | 12500 | R-410A
212974644 | 1.43 | Yes | Yes | COMFORTMAKER | HRCU-A-CB (Split System: Heat Pump with Remote Outdoor Unit-Air-Source) | Centrally-Ducted | DLCURAH18ABK | EA*4X24L17A* | *96VTN0401410B* | 17200 | 16.5 | 10 | 8.5 | 18200 | 19400 | 106.6% | 2.34 | 12300 | R-410A
213779531 | 2.68 | Yes | Yes | DAY & NIGHT | HRCU-A-CB (Split System: Heat Pump with Remote Outdoor Unit-Air-Source) | Centrally-Ducted | CVH837GKA** | EA*4X48L24A*+WALLCON | *97CMN1202422B* | 32200 | 17 | 11 | 8.1 | 32600 | 24800 | 76.07% | 1.98 | 31200 | R-410A
213779631 | 2.75 | Yes | Yes | DAY & NIGHT | HRCU-A-CB (Split System: Heat Pump with Remote Outdoor Unit-Air-Source) | Centrally-Ducted | CVH837GKA** | EA*4X61L21A*+WALLCON | *80CTL0451712B* | 33000 | 17 | 11 | 8.1 | 32400 | 25200 | 77.78% | 1.94 | 31600 | R-410A
213779681 | 2.75 | Yes | Yes | DAY & NIGHT | HRCU-A-CB (Split System: Heat Pump with Remote Outdoor Unit-Air-Source) | Centrally-Ducted | CVH837GKA** | EA*4X61L21A*+WALLCON | *95CSU0601716B* | 33000 | 17 | 11 | 8.1 | 32200 | 25000 | 77.64% | 1.96 | 31400 | R-410A
212975644 | 1.93 | Yes | Yes | COMFORTMAKER | HRCU-A-CB (Split System: Heat Pump with Remote Outdoor Unit-Air-Source) | Centrally-Ducted | DLCURAH24ABK | EA*4X24L17A* | *96VTN0601412B* | 23200 | 16.5 | 10 | 8.5 | 26800 | 26800 | 100% | 2.28 | 19400 | R-410A
215318766 | 2.75 | Yes | Yes | CARRIER | HRCU-A-CB (Split System: Heat Pump with Remote Outdoor Unit-Air-Source) | Centrally-Ducted | 37MAHAQ33AA3 | 45MBAAQ36XB3 |  | 33000 | 16.7 | 11.7 | 10 | 35000 | 34000 | 97.14% | 2 | 27400 | R-454B
214595078 | 2.85 | Yes | Yes | JOHNSON CONTROLS | HRCU-A-CB (Split System: Heat Pump with Remote Outdoor Unit-Air-Source) | Centrally-Ducted | HH836E2S11 | CTF48C5CFS1 | Z8ES080C20SMPS1 | 34200 | 19 | 11 | 9 | 32000 | 25400 | 79.38% | 2 | 26000 | R-454B
215318771 | 4.5 | Yes | No | CARRIER | HRCU-A-CB (Split System: Heat Pump with Remote Outdoor Unit-Air-Source) | Centrally-Ducted | 37MBHAQ58AA3 | 45MBAAQ60XA3 |  | 54000 | 15.4 | 10 | 9.2 | 59000 | 53000 | 89.83% | 2 | 41000 | R-454B
215674163 | 3.75 | Yes | Yes | TEMPSTAR | HRCU-A-CB (Split System: Heat Pump with Remote Outdoor Unit-Air-Source) | Centrally-Ducted | T5H0V48*K*AAA* | EA*5X60M24A*+WALLCON | *80CSU0802120A* | 45000 | 18 | 10 | 9 | 47000 | 33400 | 71.06% | 2.08 | 41500 | R-454B
216780361 | 3.67 | Yes | Yes | YORK | HRCU-A-CB (Split System: Heat Pump with Remote Outdoor Unit-Air-Source) | Centrally-Ducted | HH860E2S11 | CTM60C5CGS1 | Y81E120C20LMPS1 | 44000 | 18 | 11.7 | 9 | 44500 | 33400 | 75.06% | 2 | 32800 | R-454B
216780007 | 3.75 | Yes | Yes | YORK | HRCU-A-CB (Split System: Heat Pump with Remote Outdoor Unit-Air-Source) | Centrally-Ducted | HH860E2S11 | CTF60D5CGS1 | Y81E130D20LMPS1 | 45000 | 18 | 12 | 9 | 45000 | 33200 | 73.78% | 2 | 32400 | R-454B
214595003 | 2.77 | Yes | Yes | JOHNSON CONTROLS | HRCU-A-CB (Split System: Heat Pump with Remote Outdoor Unit-Air-Source) | Centrally-Ducted | HH836E2S11 | CTM36B5CDS1 | Z8ES100B12SMPS1 | 33200 | 18 | 11 | 8.5 | 30600 | 25000 | 81.7% | 2 | 27000 | R-454B
214595023 | 2.8 | Yes | Yes | JOHNSON CONTROLS | HRCU-A-CB (Split System: Heat Pump with Remote Outdoor Unit-Air-Source) | Centrally-Ducted | HH836E2S11 | CTM36B5CDS1 | Z8ES080B12SMPS1 | 33600 | 18 | 11 | 8.5 | 31200 | 25600 | 82.05% | 2 | 27600 | R-454B
213773267 | 2.03 | Yes | Yes | HEIL | HRCU-A-CB (Split System: Heat Pump with Remote Outdoor Unit-Air-Source) | Centrally-Ducted | HVH825GKA3* | EA*4X37L21A*+WALLCON | *80CTL0701716B* | 24400 | 16.5 | 11 | 8.1 | 21200 | 16600 | 78.3% | 2.02 | 20600 | R-410A
204300112 | 2.68 | Yes | Yes | AIRQUEST | HRCU-A-CB (Split System: Heat Pump with Remote Outdoor Unit-Air-Source) | Centrally-Ducted | HVH837GKA** | EHD4X36AAL+WALLCON | *96CTN1202422A* | 32200 | 16.5 | 11 | 8.1 | 33200 | 24600 | 74.1% | 1.94 | 31600 | R-410A
212973847 | 1.95 | Yes | Yes | DAY & NIGHT | HRCU-A-CB (Split System: Heat Pump with Remote Outdoor Unit-Air-Source) | Centrally-Ducted | DLCURAH24ABK | EA*4X30L17A* | *96VSN0801716B* | 23400 | 17 | 10 | 8.5 | 26200 | 25000 | 95.42% | 2.08 | 19100 | R-410A
212969821 | 1.95 | Yes | No | DAY & NIGHT | HRCU-A-CB (Split System: Heat Pump with Remote Outdoor Unit-Air-Source) | Centrally-Ducted | DLCURAH24ABK | EN(A,D)4X30L14** | *80VSL0451412B* | 23400 | 17 | 10 | 8.1 | 25800 | 24400 | 94.57% | 2.04 | 19000 | R-410A
216440516 | 4.42 | Yes | Yes | TRANE | HRCU-A-CB (Split System: Heat Pump with Remote Outdoor Unit-Air-Source) | Centrally-Ducted | 5TWV0X60A1 | 5TXCC009AS3 | L8V1C100U5VSB+LRP | 53000 | 18.6 | 10.5 | 9 | 53500 | 38000 | 71.03% | 2 | 47500 | R-454B
216738765 | 1.88 | Yes | No | COMFORTMAKER | HRCU-A-CB (Split System: Heat Pump with Remote Outdoor Unit-Air-Source) | Centrally-Ducted | D5CUHAH24AAK | ESH5X36M12A* | *96CTN0801714B* | 22600 | 16 | 10.5 | 8.1 | 20800 | 18400 | 88.46% | 1.85 | 17500 | R-454B
216737331 | 1.85 | Yes | No | COMFORTMAKER | HRCU-A-CB (Split System: Heat Pump with Remote Outdoor Unit-Air-Source) | Centrally-Ducted | D5CUHAH24AAK | ESH5X30M12A* | *80VTL0451412B* | 22200 | 15.5 | 10.5 | 8.1 | 20800 | 18700 | 89.9% | 1.85 | 17600 | R-454B
216738033 | 1.88 | Yes | No | COMFORTMAKER | HRCU-A-CB (Split System: Heat Pump with Remote Outdoor Unit-Air-Source) | Centrally-Ducted | D5CUHAH24AAK | ESH5X36M12A* | *80MS(N,L)0701712A* | 22600 | 16 | 10.5 | 8.1 | 20600 | 18400 | 89.32% | 1.85 | 17500 | R-454B
216738113 | 1.92 | Yes | Yes | COMFORTMAKER | HRCU-A-CB (Split System: Heat Pump with Remote Outdoor Unit-Air-Source) | Centrally-Ducted | D5CUHAH24AAK | ESH5X36M12A* | *80MS(N,L)1102420A* | 23000 | 16 | 11 | 8.1 | 20800 | 18600 | 89.42% | 1.85 | 17600 | R-454B
216738482 | 1.93 | Yes | No | COMFORTMAKER | HRCU-A-CB (Split System: Heat Pump with Remote Outdoor Unit-Air-Source) | Centrally-Ducted | D5CUHAH24AAK | ESH5X36M12A* | *92MSN0802120A* | 23200 | 15.5 | 11 | 8.1 | 21000 | 18700 | 89.05% | 1.9 | 17700 | R-454B
216738632 | 1.88 | Yes | No | COMFORTMAKER | HRCU-A-CB (Split System: Heat Pump with Remote Outdoor Unit-Air-Source) | Centrally-Ducted | D5CUHAH24AAK | ESH5X36M12A* | *96VSN0401712B* | 22600 | 15.5 | 10.5 | 8.1 | 21000 | 18600 | 88.57% | 1.85 | 17700 | R-454B
204299378 | 2.7 | Yes | Yes | AIRQUEST | HRCU-A-CB (Split System: Heat Pump with Remote Outdoor Unit-Air-Source) | Centrally-Ducted | HVH837GKA** | EA*4X48L24A*+WALLCON | *96CTN1202422A* | 32400 | 17.5 | 11.7 | 8.5 | 32400 | 24800 | 76.54% | 2 | 31400 | R-410A
204300262 | 2.7 | Yes | Yes | AIRQUEST | HRCU-A-CB (Split System: Heat Pump with Remote Outdoor Unit-Air-Source) | Centrally-Ducted | HVH837GKA** | EHD4X42AAL+WALLCON | *80CTL0902120A* | 32400 | 16.5 | 11 | 8.1 | 33200 | 24800 | 74.7% | 1.96 | 31600 | R-410A
204300412 | 2.7 | Yes | No | AIRQUEST | HRCU-A-CB (Split System: Heat Pump with Remote Outdoor Unit-Air-Source) | Centrally-Ducted | HVH837GKA** | EHD4X42AAL+WALLCON | *97CMN0602120A* | 32400 | 16.5 | 10.5 | 8.1 | 33400 | 25200 | 75.45% | 1.94 | 31800 | R-410A
204300582 | 2.73 | Yes | Yes | AIRQUEST | HRCU-A-CB (Split System: Heat Pump with Remote Outdoor Unit-Air-Source) | Centrally-Ducted | HVH837GKA** | EHD4X48AAL+WALLCON | *80CTL0901716A* | 32800 | 17.5 | 11.5 | 8.1 | 33000 | 24800 | 75.15% | 1.98 | 31600 | R-410A
214807770 | 2.78 | Yes | Yes | JOHNSON CONTROLS | HRCU-A-CB (Split System: Heat Pump with Remote Outdoor Unit-Air-Source) | Centrally-Ducted | HH836E2S11 | CTU36B5XDS1+JME12B2SN1+TXV |  | 33400 | 19 | 12 | 9 | 30400 | 24800 | 81.58% | 2 | 26800 | R-454B
214809156 | 3.83 | Yes | Yes | JOHNSON CONTROLS | HRCU-A-CB (Split System: Heat Pump with Remote Outdoor Unit-Air-Source) | Centrally-Ducted | HH860E2S11 | CTU60D5XGS1+JMC20D2SN1+TXV |  | 46000 | 19 | 12 | 9.5 | 46000 | 34000 | 73.91% | 2 | 34600 | R-454B
214809176 | 3.63 | Yes | Yes | JOHNSON CONTROLS | HRCU-A-CB (Split System: Heat Pump with Remote Outdoor Unit-Air-Source) | Centrally-Ducted | HH860E2S11 | CTU60C5XGS1+TXV | TM8V080C16MP12 | 43500 | 18 | 11.7 | 9 | 44000 | 33400 | 75.91% | 2 | 32200 | R-454B
213772740 | 2.03 | Yes | No | COMFORTMAKER | HRCU-A-CB (Split System: Heat Pump with Remote Outdoor Unit-Air-Source) | Centrally-Ducted | CVH825GKA3* | EA*4X25L17A*+WALLCON | *80CTL0701716B* | 24400 | 16.5 | 10.5 | 8.1 | 21200 | 16700 | 78.77% | 2 | 20600 | R-410A
213772820 | 1.95 | Yes | No | COMFORTMAKER | HRCU-A-CB (Split System: Heat Pump with Remote Outdoor Unit-Air-Source) | Centrally-Ducted | CVH825GKA3* | EA*4X30L14A*+WALLCON | *80CTL0701412B* | 23400 | 16.5 | 10.5 | 8.1 | 21600 | 16700 | 77.31% | 1.9 | 20800 | R-410A
213772890 | 1.93 | Yes | No | COMFORTMAKER | HRCU-A-CB (Split System: Heat Pump with Remote Outdoor Unit-Air-Source) | Centrally-Ducted | CVH825GKA3* | EA*4X30L17A*+WALLCON | *97CMN0601714B* | 23200 | 16 | 10.5 | 8.1 | 21600 | 16800 | 77.78% | 1.9 | 20800 | R-410A
213773090 | 1.97 | Yes | No | COMFORTMAKER | HRCU-A-CB (Split System: Heat Pump with Remote Outdoor Unit-Air-Source) | Centrally-Ducted | CVH825GKA3* | EA*4X36L21A*+WALLCON | *95CSU0601716B* | 23600 | 16.5 | 10.5 | 8.1 | 21600 | 16700 | 77.31% | 1.92 | 20800 | R-410A
213773140 | 1.97 | Yes | No | COMFORTMAKER | HRCU-A-CB (Split System: Heat Pump with Remote Outdoor Unit-Air-Source) | Centrally-Ducted | CVH825GKA3* | EA*4X36L21A*+WALLCON | *96CTN0801714B* | 23600 | 16.5 | 10.5 | 8.1 | 21400 | 16700 | 78.04% | 1.92 | 20800 | R-410A
216766244 | 2.83 | Yes | Yes | TRANE | HRCU-A-CB (Split System: Heat Pump with Remote Outdoor Unit-Air-Source) | Centrally-Ducted | 5TWR7036A1 | 5PX*D008AS3 | S9X1D120U5PSB | 34000 | 16 | 12.5 | 9 | 32600 | 24000 | 73.62% | 2.22 | 21200 | R-454B
216766258 | 2.87 | Yes | Yes | TRANE | HRCU-A-CB (Split System: Heat Pump with Remote Outdoor Unit-Air-Source) | Centrally-Ducted | 5TWR7036A1 | 5PX*D010AS3 | S9X2D120U5PSB | 34400 | 16 | 12.5 | 9 | 32200 | 23800 | 73.91% | 2.24 | 21000 | R-454B
216766310 | 2.77 | Yes | Yes | TRANE | HRCU-A-CB (Split System: Heat Pump with Remote Outdoor Unit-Air-Source) | Centrally-Ducted | 5TWR7036A1 | 5TXCB006AS3 | S9X2B040U3PSB | 33200 | 17 | 12 | 8.7 | 32600 | 24200 | 74.23% | 2.17 | 21400 | R-454B
216766324 | 2.63 | Yes | Yes | TRANE | HRCU-A-CB (Split System: Heat Pump with Remote Outdoor Unit-Air-Source) | Centrally-Ducted | 5TWR7036A1 | 5TXCB006AS3 | S9X1B040D3PSB | 31600 | 16 | 11 | 8.7 | 32000 | 24000 | 75% | 2.14 | 21400 | R-454B
214570399 | 1.97 | Yes | No | BRYANT HEATING AND COOLING SYSTEMS | HRCU-A-CB (Split System: Heat Pump with Remote Outdoor Unit-Air-Source) | Centrally-Ducted | 288BNV025*0**C* | CAP**3621AL*+UI | 987MC60060C21*** | 23600 | 16 | 10.5 | 8.1 | 21400 | 16700 | 78.04% | 1.92 | 20800 | R-410A
214570499 | 1.98 | Yes | No | BRYANT HEATING AND COOLING SYSTEMS | HRCU-A-CB (Split System: Heat Pump with Remote Outdoor Unit-Air-Source) | Centrally-Ducted | 288BNV025*0**C* | CAP**4221AL*+UI | 935CB60080C21*** | 23800 | 16.5 | 10.5 | 8.1 | 21400 | 16700 | 78.04% | 1.96 | 20600 | R-410A
214571169 | 1.98 | Yes | Yes | BRYANT HEATING AND COOLING SYSTEMS | HRCU-A-CB (Split System: Heat Pump with Remote Outdoor Unit-Air-Source) | Centrally-Ducted | 288BNV025*0**C* | CNPV*4221AL*+UI | 935CB66100C21*** | 23800 | 16.5 | 11 | 8.1 | 21400 | 16600 | 77.57% | 1.96 | 20800 | R-410A
214572739 | 2.73 | Yes | Yes | BRYANT HEATING AND COOLING SYSTEMS | HRCU-A-CB (Split System: Heat Pump with Remote Outdoor Unit-Air-Source) | Centrally-Ducted | 288BNV037*0**A* | CAP**4321AL*+UI | 987MC60060C21*** | 32800 | 17 | 11 | 8.5 | 33000 | 25400 | 76.97% | 1.98 | 32000 | R-410A
216558232 | 2 | Yes | Yes | YISO | HRCU-A-CB (Split System: Heat Pump with Remote Outdoor Unit-Air-Source) | Centrally-Ducted | YOHA2-36AA | YAHA2-24CB |  | 24000 | 20.5 | 13 | 9.5 | 24000 | 19600 | 81.67% | 2.1 | 22400 | R-410A
214397908 | 3.75 | Yes | Yes | COLEMAN | HRCU-A-CB (Split System: Heat Pump with Remote Outdoor Unit-Air-Source) | Centrally-Ducted | HH860E2S11 | CTM60C5CGS1+JMVT17CC2N1 |  | 45000 | 19 | 12 | 9.5 | 45000 | 33800 | 75.11% | 2 | 33600 | R-454B
216801863 | 3.75 | Yes | Yes | JOHNSON CONTROLS | HRCU-A-CB (Split System: Heat Pump with Remote Outdoor Unit-Air-Source) | Centrally-Ducted | HH860E2S11 | CTM60C5CGS1 | Z8ET100C16LMPS1 | 45000 | 17 | 11 | 9 | 45500 | 32600 | 71.65% | 2 | 34000 | R-454B
215669228 | 2.8 | No | No | DAY & NIGHT | HRCU-A-CB (Split System: Heat Pump with Remote Outdoor Unit-Air-Source) | Centrally-Ducted | C5H0V36*K*AAA* | EA*5X48M21A*+WALLCON | *97CMN0602120B* | 33600 | 17.5 | 9.5 | 9 | 35200 | 25200 | 71.59% | 1.9 | 30400 | R-454B
215669528 | 2.92 | Yes | Yes | DAY & NIGHT | HRCU-A-CB (Split System: Heat Pump with Remote Outdoor Unit-Air-Source) | Centrally-Ducted | C5H0V36*K*AAA* | EA*5X61M21A*+WALLCON | *95CSU1002122B* | 35000 | 18 | 10 | 9 | 34400 | 24800 | 72.09% | 1.92 | 29800 | R-454B
215669578 | 2.9 | Yes | Yes | DAY & NIGHT | HRCU-A-CB (Split System: Heat Pump with Remote Outdoor Unit-Air-Source) | Centrally-Ducted | C5H0V36*K*AAA* | EA*5X61M21A*+WALLCON | *97CMN1002122B* | 34800 | 18.5 | 10.5 | 9 | 34400 | 24800 | 72.09% | 1.92 | 29800 | R-454B
215669628 | 2.9 | Yes | Yes | DAY & NIGHT | HRCU-A-CB (Split System: Heat Pump with Remote Outdoor Unit-Air-Source) | Centrally-Ducted | C5H0V36*K*AAA* | EA*5X61M24A*+WALLCON | *80CTL0702120B* | 34800 | 18.5 | 10 | 9 | 34400 | 24800 | 72.09% | 1.92 | 29800 | R-454B
215669794 | 2.8 | No | No | DAY & NIGHT | HRCU-A-CB (Split System: Heat Pump with Remote Outdoor Unit-Air-Source) | Centrally-Ducted | C5H0V36*K*AAA* | ESH5X36M12A*+WALLCON | *80CTL0702120B* | 33600 | 16.5 | 9.5 | 8.5 | 35800 | 25400 | 70.95% | 1.76 | 30800 | R-454B
215669978 | 2.82 | No | No | DAY & NIGHT | HRCU-A-CB (Split System: Heat Pump with Remote Outdoor Unit-Air-Source) | Centrally-Ducted | C5H0V36*K*AAA* | ESH5X42M12A*+WALLCON | *80CTL0701716B* | 33800 | 16.5 | 9.5 | 8.5 | 35600 | 25400 | 71.35% | 1.78 | 30800 | R-454B
215670312 | 2.85 | No | No | DAY & NIGHT | HRCU-A-CB (Split System: Heat Pump with Remote Outdoor Unit-Air-Source) | Centrally-Ducted | C5H0V36*K*AAA* | ESH5X48M12A*+WALLCON | *97CMN1002122B* | 34200 | 17 | 9.5 | 8.5 | 35400 | 25200 | 71.19% | 1.9 | 30400 | R-454B
211262334 | 1.47 | Yes | No | AIRQUEST | HRCU-A-CB (Split System: Heat Pump with Remote Outdoor Unit-Air-Source) | Centrally-Ducted | DLCURAH18ABK | EN(A,D)4X18L14** | *95ESN0601412A* | 17600 | 15.5 | 10.5 | 8.5 | 18700 | 19300 | 103.2% | 2.32 | 12500 | R-410A
211262566 | 1.47 | Yes | Yes | AIRQUEST | HRCU-A-CB (Split System: Heat Pump with Remote Outdoor Unit-Air-Source) | Centrally-Ducted | DLCURAH18ABK | EN(A,D)4X24L14** | *80VTL0451412A* | 17600 | 16 | 11 | 8.5 | 18500 | 18800 | 101.6% | 2.26 | 12400 | R-410A
204456465 | 2.02 | Yes | Yes | AIRQUEST | HRCU-A-CB (Split System: Heat Pump with Remote Outdoor Unit-Air-Source) | Centrally-Ducted | HVH825GKA2* | EA*4X25L17A*+WALLCON | *96CTN0801714A* | 24200 | 16.5 | 11 | 8.1 | 21400 | 16700 | 78.04% | 2 | 20600 | R-410A
214397458 | 3.71 | Yes | Yes | JOHNSON CONTROLS | HRCU-A-CB (Split System: Heat Pump with Remote Outdoor Unit-Air-Source) | Centrally-Ducted | HH860E2S11 | CTF60C5CGS1 | TM8Y120C20MP11 | 44500 | 18 | 11.7 | 9 | 45000 | 33800 | 75.11% | 2 | 33400 | R-454B
214609105 | 4.46 | Yes | Yes | JOHNSON CONTROLS | HRCU-A-CB (Split System: Heat Pump with Remote Outdoor Unit-Air-Source) | Centrally-Ducted | HH860E2S11 | CTF60C5CHS1 | Z9ES080C20SMPS1 | 53500 | 19 | 11 | 8.5 | 54000 | 39000 | 72.22% | 2 | 37200 | R-454B
215934690 | 2.92 | Yes | Yes | DAY & NIGHT | HRCU-A-CB (Split System: Heat Pump with Remote Outdoor Unit-Air-Source) | Centrally-Ducted | C5H3V36*K*AAA* | EVM5X32M17A*+WALLCON | *97CMN0601714B* | 35000 | 21 | 11.5 | 8.5 | 38000 | 28000 | 73.68% | 2.06 | 32200 | R-454B
215935040 | 2.97 | Yes | Yes | DAY & NIGHT | HRCU-A-CB (Split System: Heat Pump with Remote Outdoor Unit-Air-Source) | Centrally-Ducted | C5H3V36*K*AAA* | EVM5X49M21A*+WALLCON | *80CTL0902120B* | 35600 | 22 | 12.5 | 8.5 | 38000 | 28400 | 74.74% | 2.04 | 32800 | R-454B
214609140 | 3.79 | Yes | Yes | JOHNSON CONTROLS | HRCU-A-CB (Split System: Heat Pump with Remote Outdoor Unit-Air-Source) | Centrally-Ducted | HH860E2S11 | CTM60C5CGS1 | Z9ES100C20SMPS1 | 45500 | 18 | 11.7 | 9 | 47000 | 34400 | 73.19% | 2 | 34600 | R-454B
214396321 | 4.5 | Yes | Yes | JOHNSON CONTROLS | HRCU-A-CB (Split System: Heat Pump with Remote Outdoor Unit-Air-Source) | Centrally-Ducted | HH860E2S11 | CTM60C5CHS1+JME16C2SN1 |  | 54000 | 19 | 12 | 9 | 53500 | 38500 | 71.96% | 2 | 36600 | R-454B
215676188 | 3.92 | Yes | Yes | COMFORTMAKER | HRCU-A-CB (Split System: Heat Pump with Remote Outdoor Unit-Air-Source) | Centrally-Ducted | C5H0V48*K*AAA* | EVD5X48M24A*+WALLCON | *80CSU1002120A* | 47000 | 18.5 | 10 | 9 | 50000 | 36600 | 73.2% | 2.02 | 46000 | R-454B
215676288 | 4 | Yes | Yes | COMFORTMAKER | HRCU-A-CB (Split System: Heat Pump with Remote Outdoor Unit-Air-Source) | Centrally-Ducted | C5H0V48*K*AAA* | EVD5X49M24A*+WALLCON | *80CSU0802120A* | 48000 | 19 | 10 | 9 | 50000 | 36400 | 72.8% | 2.12 | 46000 | R-454B
215675468 | 3.88 | No | No | COMFORTMAKER | HRCU-A-CB (Split System: Heat Pump with Remote Outdoor Unit-Air-Source) | Centrally-Ducted | C5H0V48*K*AAA* | EVM5X48M21A*+WALLCON | *96CTN0801714B* | 46500 | 18 | 9.5 | 9 | 50000 | 35600 | 71.2% | 2 | 44500 | R-454B
215675488 | 3.92 | Yes | Yes | COMFORTMAKER | HRCU-A-CB (Split System: Heat Pump with Remote Outdoor Unit-Air-Source) | Centrally-Ducted | C5H0V48*K*AAA* | EVM5X48M21A*+WALLCON | *96CTN1002122B* | 47000 | 18.5 | 10 | 9 | 50000 | 36400 | 72.8% | 2 | 45500 | R-454B
213772990 | 1.95 | Yes | No | COMFORTMAKER | HRCU-A-CB (Split System: Heat Pump with Remote Outdoor Unit-Air-Source) | Centrally-Ducted | CVH825GKA3* | EA*4X36L17A*+WALLCON | *97CMN0601714B* | 23400 | 16 | 10.5 | 8.1 | 21600 | 16700 | 77.31% | 1.92 | 20800 | R-410A
204456366 | 1.93 | Yes | No | AIRQUEST | HRCU-A-CB (Split System: Heat Pump with Remote Outdoor Unit-Air-Source) | Centrally-Ducted | HVH825GKA2* | EA*4X24L17A*+WALLCON | *80CTL0451712A* | 23200 | 16 | 10.5 | 8.1 | 22000 | 16900 | 76.82% | 1.88 | 21200 | R-410A
204456447 | 2.03 | Yes | Yes | AIRQUEST | HRCU-A-CB (Split System: Heat Pump with Remote Outdoor Unit-Air-Source) | Centrally-Ducted | HVH825GKA2* | EA*4X25L17A*+WALLCON | *80CTL0701716A* | 24400 | 16.5 | 11 | 8.1 | 21200 | 16600 | 78.3% | 2.02 | 20600 | R-410A
204456483 | 2.02 | Yes | Yes | AIRQUEST | HRCU-A-CB (Split System: Heat Pump with Remote Outdoor Unit-Air-Source) | Centrally-Ducted | HVH825GKA2* | EA*4X25L17A*+WALLCON | *97CMN0801714A* | 24200 | 16.5 | 11 | 8.1 | 21400 | 16700 | 78.04% | 2 | 20800 | R-410A
211264990 | 1.48 | Yes | Yes | AIRQUEST | HRCU-A-CB (Split System: Heat Pump with Remote Outdoor Unit-Air-Source) | Centrally-Ducted | DLCURAH18ABK | FM(C,U)4Z24**AL* |  | 17800 | 17 | 11 | 9 | 18700 | 19800 | 105.9% | 2.4 | 12500 | R-410A
204456501 | 2.03 | Yes | Yes | AIRQUEST | HRCU-A-CB (Split System: Heat Pump with Remote Outdoor Unit-Air-Source) | Centrally-Ducted | HVH825GKA2* | EA*4X25L17A*+WALLCON | *80CTL0901716A* | 24400 | 17.5 | 11.5 | 8.5 | 21200 | 16600 | 78.3% | 2.04 | 20600 | R-410A
204456618 | 1.97 | Yes | No | AIRQUEST | HRCU-A-CB (Split System: Heat Pump with Remote Outdoor Unit-Air-Source) | Centrally-Ducted | HVH825GKA2* | EA*4X36L17A*+WALLCON | *96CTN0801714A* | 23600 | 16.5 | 10.5 | 8.1 | 21600 | 16700 | 77.31% | 1.92 | 20800 | R-410A
214396638 | 3.67 | Yes | Yes | JOHNSON CONTROLS | HRCU-A-CB (Split System: Heat Pump with Remote Outdoor Unit-Air-Source) | Centrally-Ducted | HH860E2S11 | CTM60C5CGS1 | TM8V080C16MP12 | 44000 | 18 | 11.7 | 9 | 44500 | 33600 | 75.51% | 2 | 32800 | R-454B
214397024 | 3.79 | Yes | Yes | JOHNSON CONTROLS | HRCU-A-CB (Split System: Heat Pump with Remote Outdoor Unit-Air-Source) | Centrally-Ducted | HH860E2S11 | CTF60C5CGS1+JMET16CS2N1 |  | 45500 | 19 | 11.7 | 9 | 45500 | 34200 | 75.16% | 2 | 34400 | R-454B
214594983 | 2.85 | Yes | Yes | JOHNSON CONTROLS | HRCU-A-CB (Split System: Heat Pump with Remote Outdoor Unit-Air-Source) | Centrally-Ducted | HH836E2S11 | CTM48C5CFS1 | Z8ES080C20SMPS1 | 34200 | 19 | 11 | 9 | 32000 | 25400 | 79.38% | 2 | 26000 | R-454B
214595083 | 2.87 | Yes | Yes | JOHNSON CONTROLS | HRCU-A-CB (Split System: Heat Pump with Remote Outdoor Unit-Air-Source) | Centrally-Ducted | HH836E2S11 | CTM48C5CFS1 | Z8ES080C16SMPS1 | 34400 | 19 | 11 | 9 | 32200 | 25400 | 78.88% | 2 | 26200 | R-454B
214396975 | 2.78 | Yes | Yes | JOHNSON CONTROLS | HRCU-A-CB (Split System: Heat Pump with Remote Outdoor Unit-Air-Source) | Centrally-Ducted | HH836E2S11 | CTF48C5CFS1 | TM8V080C16MP12 | 33400 | 18 | 11 | 9 | 31600 | 25400 | 80.38% | 2 | 26000 | R-454B
214397290 | 2.8 | Yes | Yes | JOHNSON CONTROLS | HRCU-A-CB (Split System: Heat Pump with Remote Outdoor Unit-Air-Source) | Centrally-Ducted | HH836E2S11 | CTF36B5CDS1 | TM9E080B12MP12 | 33600 | 18 | 11 | 8.5 | 31800 | 26000 | 81.76% | 2 | 28200 | R-454B
214397374 | 2.85 | Yes | Yes | JOHNSON CONTROLS | HRCU-A-CB (Split System: Heat Pump with Remote Outdoor Unit-Air-Source) | Centrally-Ducted | HH836E2S11 | CTF48C5CFS1 | TM9V100C20MP12 | 34200 | 18 | 11 | 9 | 32600 | 25800 | 79.14% | 2 | 26600 | R-454B
216508745 | 2.73 | Yes | Yes | JOHNSON CONTROLS | HRCU-A-CB (Split System: Heat Pump with Remote Outdoor Unit-Air-Source) | Centrally-Ducted | HH836E2S11 | CTF30A5ADS1 | TMLV060A12MP12 | 32800 | 17 | 11 | 8.5 | 30600 | 25200 | 82.35% | 2 | 27000 | R-454B
216013296 | 1.92 | Yes | Yes | JOHNSON CONTROLS | HRCU-A-CB (Split System: Heat Pump with Remote Outdoor Unit-Air-Source) | Centrally-Ducted | HH824E2S11 | JHE36B5AD2SS1 |  | 23000 | 19 | 12 | 9.5 | 23000 | 18500 | 80.43% | 2 | 18200 | R-454B
214241625 | 1.93 | Yes | No | CARRIER | HRCU-A-CB (Split System: Heat Pump with Remote Outdoor Unit-Air-Source) | Centrally-Ducted | 25VNA825A*032* | CNPV*2417AL*+UI | 59TN6C060C17**14 | 23200 | 15.5 | 10.5 | 8.1 | 22200 | 16900 | 76.13% | 1.9 | 21200 | R-410A
214290140 | 2.75 | Yes | Yes | YISO | HRCU-A-CB (Split System: Heat Pump with Remote Outdoor Unit-Air-Source) | Centrally-Ducted | YOHA2-36AA | YLCN2-3036BA | MGH96M080B3A | 33000 | 18 | 11 | 9 | 34600 | 24400 | 70.52% | 1.95 | 27600 | R-410A
214239753 | 2.65 | Yes | Yes | CARRIER | HRCU-A-CB (Split System: Heat Pump with Remote Outdoor Unit-Air-Source) | Centrally-Ducted | 25VNA837A*030* | CNPV*4221AL*+UI | 58TN*B090C21**20 | 31800 | 17 | 11 | 8.1 | 33000 | 24400 | 73.94% | 1.88 | 31200 | R-410A
204299088 | 2.65 | Yes | Yes | AIRQUEST | HRCU-A-CB (Split System: Heat Pump with Remote Outdoor Unit-Air-Source) | Centrally-Ducted | HVH837GKA** | EA*4X42L24A*+WALLCON | *96CTN1202422A* | 31800 | 17.5 | 11.5 | 8.1 | 33000 | 24400 | 73.94% | 1.9 | 31200 | R-410A
204299808 | 2.7 | Yes | Yes | AIRQUEST | HRCU-A-CB (Split System: Heat Pump with Remote Outdoor Unit-Air-Source) | Centrally-Ducted | HVH837GKA** | EN(A,D,W)4X48L21**+WALLCON | *97CMN1002122A* | 32400 | 17.5 | 11.7 | 8.1 | 33000 | 24800 | 75.15% | 1.96 | 31400 | R-410A
213773620 | 2.03 | Yes | No | COMFORTMAKER | HRCU-A-CB (Split System: Heat Pump with Remote Outdoor Unit-Air-Source) | Centrally-Ducted | CVH825GKA3* | EA*4X43L21A*+WALLCON | *95CSU0601716B* | 24400 | 16.5 | 10.5 | 8.1 | 21200 | 16600 | 78.3% | 2.02 | 20600 | R-410A
204300242 | 2.7 | Yes | Yes | AIRQUEST | HRCU-A-CB (Split System: Heat Pump with Remote Outdoor Unit-Air-Source) | Centrally-Ducted | HVH837GKA** | EHD4X42AAL+WALLCON | *80CTL0701716A* | 32400 | 16.5 | 11 | 8.1 | 33200 | 25000 | 75.3% | 1.94 | 31800 | R-410A
204299408 | 2.68 | Yes | Yes | AIRQUEST | HRCU-A-CB (Split System: Heat Pump with Remote Outdoor Unit-Air-Source) | Centrally-Ducted | HVH837GKA** | EA*4X48L24A*+WALLCON | *97CMN1202422A* | 32200 | 17.5 | 11.7 | 8.5 | 32600 | 25000 | 76.69% | 1.98 | 31400 | R-410A
215676475 | 4 | Yes | Yes | HEIL | HRCU-A-CB (Split System: Heat Pump with Remote Outdoor Unit-Air-Source) | Centrally-Ducted | H5H0V48*K*AAA* | EVD5X60M21A*+WALLCON | *80CTL0902120B* | 48000 | 19 | 10.5 | 9.5 | 50000 | 36600 | 73.2% | 2.12 | 46500 | R-454B
215676625 | 4 | Yes | Yes | HEIL | HRCU-A-CB (Split System: Heat Pump with Remote Outdoor Unit-Air-Source) | Centrally-Ducted | H5H0V48*K*AAA* | EVD5X60M24A*+WALLCON | *80CTL1102120B* | 48000 | 19 | 10.5 | 9 | 50000 | 36400 | 72.8% | 2 | 46000 | R-454B
215676175 | 3.96 | Yes | Yes | HEIL | HRCU-A-CB (Split System: Heat Pump with Remote Outdoor Unit-Air-Source) | Centrally-Ducted | H5H0V48*K*AAA* | EVD5X48M24A*+WALLCON | *80CSU0802120A* | 47500 | 19 | 10 | 9 | 50000 | 36200 | 72.4% | 2.02 | 45500 | R-454B
215669016 | 2.88 | Yes | Yes | DAY & NIGHT | HRCU-A-CB (Split System: Heat Pump with Remote Outdoor Unit-Air-Source) | Centrally-Ducted | C5H0V36*K*AAA* | EA*5X43M21A*+WALLCON | *80CTL1102120B* | 34600 | 18 | 10 | 9 | 35200 | 25000 | 71.02% | 1.9 | 30200 | R-454B
215669148 | 2.82 | Yes | Yes | DAY & NIGHT | HRCU-A-CB (Split System: Heat Pump with Remote Outdoor Unit-Air-Source) | Centrally-Ducted | C5H0V36*K*AAA* | EA*5X48M21A*+WALLCON | *80CTL0702120B* | 33800 | 18 | 10 | 9 | 35000 | 25000 | 71.43% | 1.88 | 30200 | R-454B
216801870 | 3.71 | Yes | Yes | JOHNSON CONTROLS | HRCU-A-CB (Split System: Heat Pump with Remote Outdoor Unit-Air-Source) | Centrally-Ducted | HH860E2S11 | CTU60C5XGS1+TXV | Z8ET120C20LMPS1 | 44500 | 19 | 12 | 9 | 44500 | 32000 | 71.91% | 2 | 33200 | R-454B
216754806 | 2.65 | No | No | DAY & NIGHT | HRCU-A-CB (Split System: Heat Pump with Remote Outdoor Unit-Air-Source) | Centrally-Ducted | D5CUHAH30AAK | EA*5X43M21A* | *80CSU0601716A* | 31800 | 15.2 | 9.5 | 9 | 34400 | 30200 | 87.79% | 1.8 | 21400 | R-454B
214570629 | 2.03 | Yes | Yes | BRYANT HEATING AND COOLING SYSTEMS | HRCU-A-CB (Split System: Heat Pump with Remote Outdoor Unit-Air-Source) | Centrally-Ducted | 288BNV025*0**C* | CAP**4321AL*+UI | 935CB66100C21*** | 24400 | 17 | 11 | 8.5 | 21200 | 16600 | 78.3% | 2.04 | 20600 | R-410A
214570679 | 2 | Yes | Yes | BRYANT HEATING AND COOLING SYSTEMS | HRCU-A-CB (Split System: Heat Pump with Remote Outdoor Unit-Air-Source) | Centrally-Ducted | 288BNV025*0**C* | CAP**4821AL*+UI | 935CB60080C21*** | 24000 | 16.5 | 11 | 8.5 | 21000 | 16600 | 79.05% | 2.02 | 20400 | R-410A
214570729 | 2 | Yes | Yes | BRYANT HEATING AND COOLING SYSTEMS | HRCU-A-CB (Split System: Heat Pump with Remote Outdoor Unit-Air-Source) | Centrally-Ducted | 288BNV025*0**C* | CAP**4824AL*+UI | 88*TB60070C21*** | 24000 | 17 | 11 | 8.5 | 21000 | 16500 | 78.57% | 2.02 | 20400 | R-410A
214571129 | 1.95 | Yes | Yes | BRYANT HEATING AND COOLING SYSTEMS | HRCU-A-CB (Split System: Heat Pump with Remote Outdoor Unit-Air-Source) | Centrally-Ducted | 288BNV025*0**C* | CNPV*3621AL*+UI | 987MC60080C21*** | 23400 | 16.5 | 11 | 8.1 | 21600 | 16700 | 77.31% | 1.92 | 20800 | R-410A
216766476 | 3.67 | Yes | Yes | TRANE | HRCU-A-CB (Split System: Heat Pump with Remote Outdoor Unit-Air-Source) | Centrally-Ducted | 5TWR7048A1 | 5PX*CD09AS3 | S8V2C100M5PDB | 44000 | 16 | 12 | 8.7 | 44000 | 32200 | 73.18% | 2.17 | 29400 | R-454B
216766492 | 3.58 | Yes | Yes | TRANE | HRCU-A-CB (Split System: Heat Pump with Remote Outdoor Unit-Air-Source) | Centrally-Ducted | 5TWR7048A1 | 5PX*D008AS3 | S9V2C080U5VSB | 43000 | 16.5 | 12 | 9 | 44500 | 32600 | 73.26% | 2.22 | 29600 | R-454B
216766494 | 3.58 | Yes | Yes | TRANE | HRCU-A-CB (Split System: Heat Pump with Remote Outdoor Unit-Air-Source) | Centrally-Ducted | 5TWR7048A1 | 5PX*D008AS3 | S8V2D120M5PCB | 43000 | 16.5 | 12 | 9 | 44500 | 32400 | 72.81% | 2.23 | 29400 | R-454B
216766528 | 3.63 | Yes | Yes | TRANE | HRCU-A-CB (Split System: Heat Pump with Remote Outdoor Unit-Air-Source) | Centrally-Ducted | 5TWR7048A1 | 5PX*D010AS3 | S8V2C080M5PDB | 43500 | 16.5 | 12 | 8.7 | 43500 | 32000 | 73.56% | 2.21 | 29200 | R-454B
216766576 | 3.63 | Yes | Yes | TRANE | HRCU-A-CB (Split System: Heat Pump with Remote Outdoor Unit-Air-Source) | Centrally-Ducted | 5TWR7048A1 | 5TXCC009AS3 | S8V2C100M5PDB | 43500 | 16.5 | 12 | 8.7 | 44000 | 32000 | 72.73% | 2.21 | 29200 | R-454B
210025752 | 4.58 | No | No | CARRIER | HRCU-A-CB (Split System: Heat Pump with Remote Outdoor Unit-Air-Source) | Centrally-Ducted | 38MURAQ60AB3 | 40MUAAQ60XA3 |  | 55000 | 15.3 | 8.8 | 9.4 | 59000 | 48500 | 82.2% | 1.91 | 42000 | R-410A
214239083 | 2.65 | Yes | Yes | CARRIER | HRCU-A-CB (Split System: Heat Pump with Remote Outdoor Unit-Air-Source) | Centrally-Ducted | 25VNA837A*031* | CNPV*4221AL*+UI | 58TN*B110C21**20 | 31800 | 17 | 11 | 8.1 | 33000 | 24400 | 73.94% | 1.88 | 31200 | R-410A
206765415 | 1.93 | Yes | No | AIRQUEST | HRCU-A-CB (Split System: Heat Pump with Remote Outdoor Unit-Air-Source) | Centrally-Ducted | HVH825GKA3* | EA*4X24L17A*+WALLCON | *80CTL0451712A* | 23200 | 16 | 10.5 | 8.1 | 22000 | 16900 | 76.82% | 1.88 | 21200 | R-410A
206765899 | 2.02 | Yes | Yes | AIRQUEST | HRCU-A-CB (Split System: Heat Pump with Remote Outdoor Unit-Air-Source) | Centrally-Ducted | HVH825GKA3* | EA*4X37L17A*+WALLCON | *97CMN0801714A* | 24200 | 16 | 11 | 8.1 | 21400 | 16800 | 78.5% | 1.98 | 20800 | R-410A
206767544 | 2.03 | Yes | Yes | AIRQUEST | HRCU-A-CB (Split System: Heat Pump with Remote Outdoor Unit-Air-Source) | Centrally-Ducted | HVH825GKA3* | EA*4X37L21A*+WALLCON | *95CSU0802120A* | 24400 | 17 | 11 | 8.5 | 21200 | 16600 | 78.3% | 2.04 | 20600 | R-410A
215318753 | 4.5 | Yes | Yes | CARRIER | HRCU-A-CB (Split System: Heat Pump with Remote Outdoor Unit-Air-Source) | Centrally-Ducted | 37MUHAQ60AA3 | 45MUAAQ60XX3 |  | 54000 | 16 | 10 | 9 | 56000 | 52000 | 92.86% | 1.8 | 45000 | R-454B
215318754 | 4.5 | Yes | Yes | CARRIER | HRCU-A-CB (Split System: Heat Pump with Remote Outdoor Unit-Air-Source) | Centrally-Ducted | 37MUHAQ60AA3 | 45MUHAQ60XX3 |  | 54000 | 17.5 | 12 | 9.5 | 55000 | 54000 | 98.18% | 1.9 | 35000 | R-454B
213779061 | 2.63 | Yes | No | DAY & NIGHT | HRCU-A-CB (Split System: Heat Pump with Remote Outdoor Unit-Air-Source) | Centrally-Ducted | CVH837GKA** | EA*4X42L21A*+WALLCON | *80CTL0451712B* | 31600 | 16.5 | 10.5 | 8.1 | 33400 | 24800 | 74.25% | 1.84 | 31600 | R-410A
212988702 | 2 | Yes | Yes | COMFORTMAKER | HRCU-A-CB (Split System: Heat Pump with Remote Outdoor Unit-Air-Source) | Centrally-Ducted | DLCURAH24ABK | EA*4X37L17A* | *95MSU0401712A* | 24000 | 16.5 | 10 | 8.5 | 25200 | 22200 | 88.1% | 1.84 | 18800 | R-410A
216766426 | 2.83 | Yes | Yes | TRANE | HRCU-A-CB (Split System: Heat Pump with Remote Outdoor Unit-Air-Source) | Centrally-Ducted | 5TWR7036A1 | 5TXCD008AS3 | S9X2D120U5PSB | 34000 | 16 | 12.5 | 9 | 32600 | 24000 | 73.62% | 2.22 | 21200 | R-454B
216766892 | 2.63 | Yes | Yes | TRANE | HRCU-A-CB (Split System: Heat Pump with Remote Outdoor Unit-Air-Source) | Centrally-Ducted | 5TWX7036A1 | 5PX*B004AS3 | S9V2B060U4VSB | 31600 | 16 | 11.7 | 8.5 | 32000 | 23800 | 74.38% | 2.08 | 21000 | R-454B
215675738 | 4 | Yes | Yes | COMFORTMAKER | HRCU-A-CB (Split System: Heat Pump with Remote Outdoor Unit-Air-Source) | Centrally-Ducted | C5H0V48*K*AAA* | EVM5X60M21A*+WALLCON | *80CTL0902120B* | 48000 | 19 | 10.5 | 9.5 | 50000 | 36600 | 73.2% | 2.1 | 46500 | R-454B
215676488 | 4 | Yes | Yes | COMFORTMAKER | HRCU-A-CB (Split System: Heat Pump with Remote Outdoor Unit-Air-Source) | Centrally-Ducted | C5H0V48*K*AAA* | EVD5X60M21A*+WALLCON | *80CTL1102120B* | 48000 | 19 | 10.5 | 9.5 | 50000 | 36600 | 73.2% | 2.1 | 46500 | R-454B
215676738 | 4.04 | Yes | Yes | COMFORTMAKER | HRCU-A-CB (Split System: Heat Pump with Remote Outdoor Unit-Air-Source) | Centrally-Ducted | C5H0V48*K*AAA* | EVD5X61M21A*+WALLCON | *80CTL0901716B* | 48500 | 19 | 10 | 9 | 50000 | 37000 | 74% | 2 | 47000 | R-454B
215676758 | 4.04 | Yes | Yes | COMFORTMAKER | HRCU-A-CB (Split System: Heat Pump with Remote Outdoor Unit-Air-Source) | Centrally-Ducted | C5H0V48*K*AAA* | EVD5X61M21A*+WALLCON | *80CTL1102120B* | 48500 | 19.5 | 10.5 | 9.5 | 50000 | 36600 | 73.2% | 2.12 | 46500 | R-454B
216764923 | 1.92 | Yes | Yes | TRANE | HRCU-A-CB (Split System: Heat Pump with Remote Outdoor Unit-Air-Source) | Centrally-Ducted | 5TWX7024A1 | 5TXCB004AS3 | S8X1A040M3PTC | 23000 | 17.5 | 12 | 8.7 | 21800 | 17200 | 78.9% | 2 | 15300 | R-454B
216766810 | 1.83 | Yes | Yes | TRANE | HRCU-A-CB (Split System: Heat Pump with Remote Outdoor Unit-Air-Source) | Centrally-Ducted | 5TWX7024A1 | 5PX*B006AS3 | S9X1B040D3PSB | 22000 | 16 | 11.7 | 8.7 | 21200 | 17000 | 80.19% | 2 | 15100 | R-454B
216766642 | 4.29 | Yes | No | TRANE | HRCU-A-CB (Split System: Heat Pump with Remote Outdoor Unit-Air-Source) | Centrally-Ducted | 5TWR7060A1 | 5PX*D008AS3 | S8V2C100M5PCB | 51500 | 15.2 | 11 | 8.7 | 51500 | 39000 | 75.73% | 2.19 | 34400 | R-454B
216766658 | 4.29 | Yes | No | TRANE | HRCU-A-CB (Split System: Heat Pump with Remote Outdoor Unit-Air-Source) | Centrally-Ducted | 5TWR7060A1 | 5PX*D008AS3 | S8V2C100M5PDB | 51500 | 15.2 | 11 | 8.7 | 51500 | 39000 | 75.73% | 2.19 | 34400 | R-454B
216766676 | 4.38 | Yes | Yes | TRANE | HRCU-A-CB (Split System: Heat Pump with Remote Outdoor Unit-Air-Source) | Centrally-Ducted | 5TWR7060A1 | 5PX*D010AS3 | S8V2D120M5PCB | 52500 | 16 | 11.2 | 9 | 50500 | 38500 | 76.24% | 2.23 | 33800 | R-454B
216766742 | 4.25 | Yes | No | TRANE | HRCU-A-CB (Split System: Heat Pump with Remote Outdoor Unit-Air-Source) | Centrally-Ducted | 5TWR7060A1 | 5TXCD008AS3 | S8V2C080M5PCB | 51000 | 15.2 | 11 | 8.7 | 51500 | 39000 | 75.73% | 2.18 | 34400 | R-454B
214382102 | 2.77 | Yes | Yes | JOHNSON CONTROLS | HRCU-A-CB (Split System: Heat Pump with Remote Outdoor Unit-Air-Source) | Centrally-Ducted | HL20B3621 | JHVVC36DE2C2N1+CC |  | 33200 | 19.5 | 12 | 8.5 | 33800 | 28800 | 85.21% | 1.98 | 34000 | R-410A
204300572 | 2.72 | Yes | Yes | AIRQUEST | HRCU-A-CB (Split System: Heat Pump with Remote Outdoor Unit-Air-Source) | Centrally-Ducted | HVH837GKA** | EHD4X48AAL+WALLCON | *80CTL0701412A* | 32600 | 17 | 11 | 8.1 | 33200 | 25000 | 75.3% | 1.96 | 31800 | R-410A
211263370 | 1.51 | Yes | Yes | AIRQUEST | HRCU-A-CB (Split System: Heat Pump with Remote Outdoor Unit-Air-Source) | Centrally-Ducted | DLCURAH18ABK | EN(A,D)4X24L17** | *92ESN0601412A* | 18100 | 16 | 11 | 8.5 | 19000 | 18600 | 97.89% | 2.24 | 12600 | R-410A
214397059 | 3.71 | Yes | Yes | JOHNSON CONTROLS | HRCU-A-CB (Split System: Heat Pump with Remote Outdoor Unit-Air-Source) | Centrally-Ducted | HH860E2S11 | CTM60C5CGS1 | TMLE080C20MP11 | 44500 | 17 | 11.7 | 9 | 45000 | 33800 | 75.11% | 2 | 33600 | R-454B
204456817 | 2 | Yes | No | AIRQUEST | HRCU-A-CB (Split System: Heat Pump with Remote Outdoor Unit-Air-Source) | Centrally-Ducted | HVH825GKA2* | EA*4X37L17A*+WALLCON | *80CTL0451712A* | 24000 | 16 | 10.5 | 8.1 | 21600 | 16800 | 77.78% | 1.98 | 20800 | R-410A
204456835 | 2 | Yes | Yes | AIRQUEST | HRCU-A-CB (Split System: Heat Pump with Remote Outdoor Unit-Air-Source) | Centrally-Ducted | HVH825GKA2* | EA*4X37L17A*+WALLCON | *96CTN0601714A* | 24000 | 16 | 11 | 8.1 | 21400 | 16800 | 78.5% | 1.98 | 20800 | R-410A
212984174 | 1.46 | Yes | Yes | COMFORTMAKER | HRCU-A-CB (Split System: Heat Pump with Remote Outdoor Unit-Air-Source) | Centrally-Ducted | DLCURAH18ABK | EA*4X24L17A* | *92MSN0601714A* | 17500 | 16.5 | 10.5 | 8.5 | 18500 | 19400 | 104.9% | 2.34 | 12400 | R-410A
212988834 | 1.46 | Yes | Yes | COMFORTMAKER | HRCU-A-CB (Split System: Heat Pump with Remote Outdoor Unit-Air-Source) | Centrally-Ducted | DLCURAH18ABK | EN(A,D)4X30L17** | *95MSU0401712A* | 17500 | 16 | 11 | 8.1 | 18000 | 18700 | 103.9% | 2.24 | 12200 | R-410A
204299948 | 2.7 | Yes | Yes | AIRQUEST | HRCU-A-CB (Split System: Heat Pump with Remote Outdoor Unit-Air-Source) | Centrally-Ducted | HVH837GKA** | EN(A,D)4X48L24**+WALLCON | *96CTN1002122A* | 32400 | 17.5 | 11.7 | 8.1 | 33000 | 24800 | 75.15% | 1.96 | 31400 | R-410A
211263484 | 1.46 | Yes | Yes | AIRQUEST | HRCU-A-CB (Split System: Heat Pump with Remote Outdoor Unit-Air-Source) | Centrally-Ducted | DLCURAH18ABK | EN(A,D)4X24L17** | *80ES(N,L)0701412A* | 17500 | 16 | 11 | 8.5 | 18400 | 18800 | 102.2% | 2.26 | 12400 | R-410A
216780784 | 4.5 | Yes | Yes | YORK | HRCU-A-CB (Split System: Heat Pump with Remote Outdoor Unit-Air-Source) | Centrally-Ducted | HH860E2S11 | CTF60D5CHS1 | Y81E130D20LMPS1 | 54000 | 19 | 12 | 9 | 53500 | 38500 | 71.96% | 2 | 37000 | R-454B
214397438 | 3.71 | Yes | Yes | JOHNSON CONTROLS | HRCU-A-CB (Split System: Heat Pump with Remote Outdoor Unit-Air-Source) | Centrally-Ducted | HH860E2S11 | CTM60C5CGS1 | TM8E080C16MP11 | 44500 | 18 | 11 | 9 | 45500 | 34200 | 75.16% | 2 | 34200 | R-454B
214609041 | 1.92 | Yes | Yes | YORK | HRCU-A-CB (Split System: Heat Pump with Remote Outdoor Unit-Air-Source) | Centrally-Ducted | HH824E2S11 | CTF30A5ADS1 | Y91E026A08SMPS1 | 23000 | 18 | 12 | 9 | 23000 | 18100 | 78.7% | 2 | 17700 | R-454B
204456510 | 1.95 | Yes | Yes | AIRQUEST | HRCU-A-CB (Split System: Heat Pump with Remote Outdoor Unit-Air-Source) | Centrally-Ducted | HVH825GKA2* | EA*4X30L14A*+WALLCON | *80CTL0701412A* | 23400 | 17 | 11 | 8.1 | 21600 | 16700 | 77.31% | 1.92 | 20800 | R-410A
215318767 | 1.5 | Yes | Yes | CARRIER | HRCU-A-CB (Split System: Heat Pump with Remote Outdoor Unit-Air-Source) | Centrally-Ducted | 37MARAQ18AA3 | 45MBAAQ18XB3 |  | 18000 | 18.5 | 12.2 | 9.8 | 18000 | 13000 | 72.22% | 2.3 | 13200 | R-454B
215667739 | 1.98 | Yes | Yes | TEMPSTAR | HRCU-A-CB (Split System: Heat Pump with Remote Outdoor Unit-Air-Source) | Centrally-Ducted | T5H0V24*K*AAA* | EA*5X37M17A*+WALLCON | *80CSU0601716A* | 23800 | 17 | 10 | 9 | 23400 | 16500 | 70.51% | 2 | 19800 | R-454B
213773240 | 2 | Yes | No | COMFORTMAKER | HRCU-A-CB (Split System: Heat Pump with Remote Outdoor Unit-Air-Source) | Centrally-Ducted | CVH825GKA3* | EA*4X37L17A*+WALLCON | *96CTN0601714B* | 24000 | 16 | 10.5 | 8.1 | 21400 | 16700 | 78.04% | 1.98 | 20800 | R-410A
213773290 | 2.03 | Yes | Yes | COMFORTMAKER | HRCU-A-CB (Split System: Heat Pump with Remote Outdoor Unit-Air-Source) | Centrally-Ducted | CVH825GKA3* | EA*4X37L21A*+WALLCON | *80CTL0902120B* | 24400 | 16.5 | 11 | 8.1 | 21200 | 16600 | 78.3% | 2.02 | 20600 | R-410A
216785075 | 3.67 | Yes | Yes | JOHNSON CONTROLS | HRCU-A-CB (Split System: Heat Pump with Remote Outdoor Unit-Air-Source) | Centrally-Ducted | HH860E2S11 | CTM60C5CGS1 | Z8ES120C20LMPS1 | 44000 | 18 | 11.7 | 9 | 44500 | 33400 | 75.06% | 2 | 32800 | R-454B
216785478 | 4.5 | Yes | Yes | JOHNSON CONTROLS | HRCU-A-CB (Split System: Heat Pump with Remote Outdoor Unit-Air-Source) | Centrally-Ducted | HH860E2S11 | CTF60C5CHS1 | Z8ES080C20LMPS1 | 54000 | 19 | 11.7 | 9 | 54000 | 39000 | 72.22% | 2 | 37200 | R-454B
216682363 | 1.95 | Yes | Yes | COMFORTMAKER | HRCU-A-CB (Split System: Heat Pump with Remote Outdoor Unit-Air-Source) | Centrally-Ducted | DLCURAH24ABK | EN(A,D)4X36L21** | *97VTN1002120A* | 23400 | 17 | 10.5 | 9 | 25800 | 23800 | 92.25% | 1.86 | 18900 | R-410A
206771147 | 2.63 | Yes | Yes | AIRQUEST | HRCU-A-CB (Split System: Heat Pump with Remote Outdoor Unit-Air-Source) | Centrally-Ducted | HVH837GKA2* | EA*4X36L21A*+WALLCON | *80CTL0901716A* | 31600 | 17.5 | 11.5 | 8.1 | 33000 | 24200 | 73.33% | 1.86 | 31000 | R-410A
206771165 | 2.62 | Yes | Yes | AIRQUEST | HRCU-A-CB (Split System: Heat Pump with Remote Outdoor Unit-Air-Source) | Centrally-Ducted | HVH837GKA2* | EA*4X36L21A*+WALLCON | *97CMN0602120A* | 31400 | 17 | 11 | 8.1 | 33600 | 24600 | 73.21% | 1.84 | 31400 | R-410A
206771624 | 2.73 | Yes | Yes | AIRQUEST | HRCU-A-CB (Split System: Heat Pump with Remote Outdoor Unit-Air-Source) | Centrally-Ducted | HVH837GKA2* | EA*4X43L21A*+WALLCON | *80CTL0701716A* | 32800 | 17.5 | 11.7 | 8.5 | 33000 | 25200 | 76.36% | 1.98 | 32000 | R-410A
214280312 | 2.97 | No | No | COMFORTMAKER | HRCU-A-CB (Split System: Heat Pump with Remote Outdoor Unit-Air-Source) | Centrally-Ducted | DLCURAH36ABK | EA*4X48L21A* | *96MSN0601716A* | 35600 | 15.5 | 9.5 | 8.5 | 38000 | 34800 | 91.58% | 2.04 | 29000 | R-410A
205750688 | 2.03 | Yes | Yes | AIRQUEST | HRCU-A-CB (Split System: Heat Pump with Remote Outdoor Unit-Air-Source) | Centrally-Ducted | HVH825GKA2* | EA*4X37L21A*+WALLCON | *97CMN0801714A* | 24400 | 16.5 | 11 | 8.1 | 21200 | 16700 | 78.77% | 2.02 | 20600 | R-410A
205750720 | 2.03 | Yes | Yes | AIRQUEST | HRCU-A-CB (Split System: Heat Pump with Remote Outdoor Unit-Air-Source) | Centrally-Ducted | HVH825GKA2* | EA*4X37L21A*+WALLCON | *96CTN1002122A* | 24400 | 16.5 | 11 | 8.5 | 21200 | 16600 | 78.3% | 2.04 | 20600 | R-410A
216785931 | 2.83 | Yes | Yes | JOHNSON CONTROLS | HRCU-A-CB (Split System: Heat Pump with Remote Outdoor Unit-Air-Source) | Centrally-Ducted | HH836E2S11 | CTM48C5CFS1 | Z8ES120C16LMPS1 | 34000 | 19 | 11.7 | 9 | 31400 | 25200 | 80.25% | 2 | 25800 | R-454B
213296534 | 2.83 | No | No | YORK | HRCU-A-CB (Split System: Heat Pump with Remote Outdoor Unit-Air-Source) | Centrally-Ducted | HMH72B341 | XAFC36DBCN1 | Y81E120C20LMPS1 | 34000 | 17.5 | 9.5 | 8.5 | 34000 | 24600 | 72.35% | 2.12 | 25800 | R-410A
213296550 | 2.83 | Yes | Yes | YORK | HRCU-A-CB (Split System: Heat Pump with Remote Outdoor Unit-Air-Source) | Centrally-Ducted | HMH72B341 | XAFC36DBCN1 | Y81E080C20LMPS1 | 34000 | 18 | 10 | 8.5 | 33400 | 24400 | 73.05% | 2.12 | 25800 | R-410A
216683189 | 2.97 | Yes | Yes | DAY & NIGHT | HRCU-A-CB (Split System: Heat Pump with Remote Outdoor Unit-Air-Source) | Centrally-Ducted | DLCURAH36ABK | EA*4X48L24A* | *97VTN1202422A* | 35600 | 16 | 10 | 8.5 | 37400 | 34200 | 91.44% | 1.96 | 28800 | R-410A
212974056 | 2.95 | Yes | No | COMFORTMAKER | HRCU-A-CB (Split System: Heat Pump with Remote Outdoor Unit-Air-Source) | Centrally-Ducted | DLCURAH36ABK | EA*4X48L21A* | *96VSN0801716B* | 35400 | 16 | 10 | 8.1 | 37800 | 34800 | 92.06% | 2 | 29000 | R-410A
216764662 | 2.82 | Yes | Yes | AMERICAN STANDARD | HRCU-A-CB (Split System: Heat Pump with Remote Outdoor Unit-Air-Source) | Centrally-Ducted | 5A6H7036A1 | 5PX*C007AS3 | S8X2C080M5PSC | 33800 | 17.1 | 12 | 8.7 | 32600 | 24200 | 74.23% | 2.2 | 21400 | R-454B
216764696 | 2.82 | Yes | Yes | AMERICAN STANDARD | HRCU-A-CB (Split System: Heat Pump with Remote Outdoor Unit-Air-Source) | Centrally-Ducted | 5A6H7036A1 | 5PX*CD07AS3 | S8X1C080M5PTC | 33800 | 17.1 | 12 | 8.7 | 33400 | 24400 | 73.05% | 2.1 | 21600 | R-454B
209847221 | 2 | Yes | Yes | CTMorley | HRCU-A-CB (Split System: Heat Pump with Remote Outdoor Unit-Air-Source) | Centrally-Ducted | MOU-A24V-4 | MIU-A24V-4 |  | 24000 | 17 | 10.5 | 9.2 | 26000 | 19400 | 74.62% | 2.1 | 21000 | R-410A
214720128 | 3.71 | Yes | Yes | JOHNSON CONTROLS | HRCU-A-CB (Split System: Heat Pump with Remote Outdoor Unit-Air-Source) | Centrally-Ducted | HH860E2S11 | CTU60C5XGS1+TXV | TMLE120C20MP11 | 44500 | 17 | 11.7 | 9 | 45000 | 33600 | 74.67% | 2 | 33200 | R-454B
212989506 | 2.97 | Yes | Yes | COMFORTMAKER | HRCU-A-CB (Split System: Heat Pump with Remote Outdoor Unit-Air-Source) | Centrally-Ducted | DLCURAH36ABK | EA*4X48L24A* | *95MSU0802120A* | 35600 | 16.5 | 10 | 8.5 | 37800 | 34600 | 91.53% | 2.02 | 29000 | R-410A
214595063 | 2.92 | Yes | Yes | JOHNSON CONTROLS | HRCU-A-CB (Split System: Heat Pump with Remote Outdoor Unit-Air-Source) | Centrally-Ducted | HH836E2S11 | CTF36C5CDS1 | Z8ES080C20SMPS1 | 35000 | 19 | 11 | 8.5 | 32800 | 27000 | 82.32% | 2 | 29400 | R-454B
216780228 | 1.92 | Yes | Yes | YORK | HRCU-A-CB (Split System: Heat Pump with Remote Outdoor Unit-Air-Source) | Centrally-Ducted | HH824E2S11 | CTF30A5ADS1 | Y81E060A12LMPS1 | 23000 | 18 | 12 | 9.5 | 23000 | 18000 | 78.26% | 2 | 17600 | R-454B
216780876 | 1.92 | Yes | Yes | YORK | HRCU-A-CB (Split System: Heat Pump with Remote Outdoor Unit-Air-Source) | Centrally-Ducted | HH824E2S11 | CTF36B5ADS1 | Y81E080B12LMPS1 | 23000 | 19 | 12 | 9.5 | 23000 | 18600 | 80.87% | 2 | 18300 | R-454B
214609024 | 3.83 | Yes | Yes | YORK | HRCU-A-CB (Split System: Heat Pump with Remote Outdoor Unit-Air-Source) | Centrally-Ducted | HH860E2S11 | CTM60D5CGS1 | Y91E120D20SMPS1 | 46000 | 18 | 11.7 | 9 | 47000 | 34200 | 72.77% | 2 | 34400 | R-454B
214595013 | 4.46 | Yes | Yes | JOHNSON CONTROLS | HRCU-A-CB (Split System: Heat Pump with Remote Outdoor Unit-Air-Source) | Centrally-Ducted | HH860E2S11 | CTF60D5CJS1 | Z8ES130D20SMPS1 | 53500 | 19 | 11 | 9 | 54500 | 39000 | 71.56% | 2 | 37600 | R-454B
214594988 | 2.87 | Yes | Yes | JOHNSON CONTROLS | HRCU-A-CB (Split System: Heat Pump with Remote Outdoor Unit-Air-Source) | Centrally-Ducted | HH836E2S11 | CTF36C5CDS1 | Z8ES120C20SMPS1 | 34400 | 18 | 11 | 8.5 | 32000 | 26200 | 81.88% | 2 | 28600 | R-454B
214609027 | 3.79 | Yes | Yes | YORK | HRCU-A-CB (Split System: Heat Pump with Remote Outdoor Unit-Air-Source) | Centrally-Ducted | HH860E2S11 | CTF60C5CGS1 | Y91E100C16SMPS1 | 45500 | 18 | 11 | 9 | 46500 | 34200 | 73.55% | 2 | 34200 | R-454B
214397054 | 3.71 | Yes | Yes | JOHNSON CONTROLS | HRCU-A-CB (Split System: Heat Pump with Remote Outdoor Unit-Air-Source) | Centrally-Ducted | HH860E2S11 | CTM60C5CGS1 | TM8E080C20MP11 | 44500 | 17 | 11.7 | 9 | 45000 | 33800 | 75.11% | 2 | 33600 | R-454B
214397406 | 3.71 | Yes | Yes | JOHNSON CONTROLS | HRCU-A-CB (Split System: Heat Pump with Remote Outdoor Unit-Air-Source) | Centrally-Ducted | HH860E2S11 | JHE48C5CG2SS1 |  | 44500 | 19 | 12 | 8.5 | 44500 | 33400 | 75.06% | 2 | 32800 | R-454B
216675857 | 1.97 | No | No | AIRQUEST | HRCU-A-CB (Split System: Heat Pump with Remote Outdoor Unit-Air-Source) | Centrally-Ducted | D5CURAH24AAK | EA*5X36M17A* | *80MS(N,L)0701712A* | 23600 | 15.5 | 9.8 | 8.5 | 23800 | 19300 | 81.09% | 1.92 | 18800 | R-454B
216508719 | 2.73 | Yes | Yes | YORK | HRCU-A-CB (Split System: Heat Pump with Remote Outdoor Unit-Air-Source) | Centrally-Ducted | HH836E2S11 | CTF30A5ADS1 | TPLC060A12MP13 | 32800 | 17 | 11 | 8.5 | 30600 | 25200 | 82.35% | 2 | 27000 | R-454B
214609032 | 2.92 | Yes | Yes | YORK | HRCU-A-CB (Split System: Heat Pump with Remote Outdoor Unit-Air-Source) | Centrally-Ducted | HH836E2S11 | CTM48C5CFS1 | Y91E100C16SMPS1 | 35000 | 18 | 11 | 9 | 32600 | 25800 | 79.14% | 2 | 26600 | R-454B
214395627 | 2.85 | Yes | Yes | YORK | HRCU-A-CB (Split System: Heat Pump with Remote Outdoor Unit-Air-Source) | Centrally-Ducted | HH836E2S11 | CTF48C5CFS1 | TP9C100C20MP13 | 34200 | 18 | 11 | 9 | 32600 | 25800 | 79.14% | 2 | 26600 | R-454B
214395628 | 2.85 | Yes | Yes | YORK | HRCU-A-CB (Split System: Heat Pump with Remote Outdoor Unit-Air-Source) | Centrally-Ducted | HH836E2S11 | CTF48C5CFS1 | YP9C100C20MP13 | 34200 | 18 | 11 | 9 | 32600 | 25800 | 79.14% | 2 | 26600 | R-454B
214609014 | 4.46 | Yes | Yes | YORK | HRCU-A-CB (Split System: Heat Pump with Remote Outdoor Unit-Air-Source) | Centrally-Ducted | HH860E2S11 | CTF60C5CHS1 | Y91E080C20SMPS1 | 53500 | 19 | 11 | 8.5 | 54000 | 39000 | 72.22% | 2 | 37200 | R-454B
214395678 | 4.46 | Yes | Yes | YORK | HRCU-A-CB (Split System: Heat Pump with Remote Outdoor Unit-Air-Source) | Centrally-Ducted | HH860E2S11 | CTM60D5CHS1+JMVT20DC2N1 |  | 53500 | 19 | 12 | 9 | 53000 | 38000 | 71.7% | 2 | 36600 | R-454B
214395630 | 2.87 | Yes | Yes | YORK | HRCU-A-CB (Split System: Heat Pump with Remote Outdoor Unit-Air-Source) | Centrally-Ducted | HH836E2S11 | CTF48C5CFS1 | TM9E100C20MP12 | 34400 | 17 | 11 | 9 | 32400 | 25800 | 79.63% | 2 | 26400 | R-454B
214395728 | 2.83 | Yes | Yes | YORK | HRCU-A-CB (Split System: Heat Pump with Remote Outdoor Unit-Air-Source) | Centrally-Ducted | HH836E2S11 | CTM48C5CFS1+JME12C2SN1 |  | 34000 | 19 | 11.7 | 9 | 31400 | 25200 | 80.25% | 2 | 25800 | R-454B
214395794 | 4.5 | Yes | Yes | YORK | HRCU-A-CB (Split System: Heat Pump with Remote Outdoor Unit-Air-Source) | Centrally-Ducted | HH860E2S11 | CTM60C5CHS1 | TM9E080C20MP12 | 54000 | 19 | 11 | 8.5 | 55000 | 39500 | 71.82% | 2 | 38000 | R-454B
214395862 | 3.71 | Yes | Yes | YORK | HRCU-A-CB (Split System: Heat Pump with Remote Outdoor Unit-Air-Source) | Centrally-Ducted | HH860E2S11 | CTF60C5CGS1 | TM9E080C16MP12 | 44500 | 18 | 11 | 9 | 45500 | 34400 | 75.6% | 2 | 34200 | R-454B
214609045 | 1.92 | Yes | Yes | YORK | HRCU-A-CB (Split System: Heat Pump with Remote Outdoor Unit-Air-Source) | Centrally-Ducted | HH824E2S11 | CTF30A5ADS1 | Y91E060A10SMPS1 | 23000 | 19 | 12 | 9 | 23000 | 18500 | 80.43% | 2 | 18200 | R-454B
214395663 | 1.92 | Yes | Yes | YORK | HRCU-A-CB (Split System: Heat Pump with Remote Outdoor Unit-Air-Source) | Centrally-Ducted | HH824E2S11 | CTF36B5ADS1 | Y81E100B12SMPS1 | 23000 | 19 | 12 | 9.5 | 23000 | 18800 | 81.74% | 2 | 18600 | R-454B
214396467 | 2.8 | Yes | Yes | JOHNSON CONTROLS | HRCU-A-CB (Split System: Heat Pump with Remote Outdoor Unit-Air-Source) | Centrally-Ducted | HH836E2S11 | CTF36C5CDS1 | TM8Y100C20MP11 | 33600 | 18 | 11.7 | 8.5 | 31000 | 25200 | 81.29% | 2 | 27400 | R-454B
214396517 | 2.88 | Yes | Yes | JOHNSON CONTROLS | HRCU-A-CB (Split System: Heat Pump with Remote Outdoor Unit-Air-Source) | Centrally-Ducted | HH836E2S11 | CTM48C5CFS1 | TM8Y100C20MP11 | 34600 | 19 | 11 | 9 | 32600 | 25800 | 79.14% | 2 | 26400 | R-454B
214396930 | 2.78 | Yes | Yes | JOHNSON CONTROLS | HRCU-A-CB (Split System: Heat Pump with Remote Outdoor Unit-Air-Source) | Centrally-Ducted | HH836E2S11 | CTM48C5CFS1 | TMLE080C16MP11 | 33400 | 19 | 11 | 9 | 31400 | 25400 | 80.89% | 2 | 26000 | R-454B
214396871 | 2.83 | Yes | Yes | JOHNSON CONTROLS | HRCU-A-CB (Split System: Heat Pump with Remote Outdoor Unit-Air-Source) | Centrally-Ducted | HH836E2S11 | CTM36C5CDS1 | TMLV100C16MP12 | 34000 | 18 | 11 | 8.5 | 32000 | 26200 | 81.88% | 2 | 28600 | R-454B
214396980 | 2.78 | Yes | Yes | JOHNSON CONTROLS | HRCU-A-CB (Split System: Heat Pump with Remote Outdoor Unit-Air-Source) | Centrally-Ducted | HH836E2S11 | CTF48C5CFS1 | TMLV100C16MP12 | 33400 | 18 | 11 | 9 | 31600 | 25400 | 80.38% | 2 | 26000 | R-454B
216766581 | 3.58 | Yes | Yes | AMERICAN STANDARD | HRCU-A-CB (Split System: Heat Pump with Remote Outdoor Unit-Air-Source) | Centrally-Ducted | 5A6H7048A1 | 5TXCD008AS3 | S9V2C080U5VSB | 43000 | 16.5 | 12 | 9 | 44500 | 32600 | 73.26% | 2.22 | 29600 | R-454B
216676183 | 1.95 | No | No | AIRQUEST | HRCU-A-CB (Split System: Heat Pump with Remote Outdoor Unit-Air-Source) | Centrally-Ducted | D5CURAH24AAK | EA*5X24M17A* | *80VSL0701412B* | 23400 | 15.5 | 9.8 | 9 | 24800 | 19600 | 79.03% | 1.98 | 19200 | R-454B
216676390 | 2.03 | Yes | Yes | AIRQUEST | HRCU-A-CB (Split System: Heat Pump with Remote Outdoor Unit-Air-Source) | Centrally-Ducted | D5CURAH24AAK | EA*5X37M21A* | *80MSU0401712A* | 24400 | 16 | 10 | 8.5 | 23000 | 19000 | 82.61% | 1.94 | 18400 | R-454B
214396331 | 4.5 | Yes | Yes | JOHNSON CONTROLS | HRCU-A-CB (Split System: Heat Pump with Remote Outdoor Unit-Air-Source) | Centrally-Ducted | HH860E2S11 | CTM60C5CHS1 | TM8Y120C20MP11 | 54000 | 19 | 11 | 9 | 55000 | 39500 | 71.82% | 2 | 38000 | R-454B
214396316 | 4.46 | Yes | Yes | JOHNSON CONTROLS | HRCU-A-CB (Split System: Heat Pump with Remote Outdoor Unit-Air-Source) | Centrally-Ducted | HH860E2S11 | CTM60D5CHS1 | TM9Y120D20MP11 | 53500 | 19 | 11 | 8.5 | 54500 | 39500 | 72.48% | 2 | 37800 | R-454B
214396363 | 4.42 | Yes | Yes | JOHNSON CONTROLS | HRCU-A-CB (Split System: Heat Pump with Remote Outdoor Unit-Air-Source) | Centrally-Ducted | HH860E2S11 | CTF60D5CJS1 | TM9V120D20MP12 | 53000 | 19 | 11 | 9 | 55000 | 39500 | 71.82% | 2 | 38000 | R-454B
214396764 | 4.38 | Yes | Yes | JOHNSON CONTROLS | HRCU-A-CB (Split System: Heat Pump with Remote Outdoor Unit-Air-Source) | Centrally-Ducted | HH860E2S11 | JHC60D5CH2SS1 |  | 52500 | 19 | 12 | 8.5 | 53000 | 38000 | 71.7% | 2 | 36200 | R-454B
214397014 | 3.63 | Yes | Yes | JOHNSON CONTROLS | HRCU-A-CB (Split System: Heat Pump with Remote Outdoor Unit-Air-Source) | Centrally-Ducted | HH860E2S11 | CTF60C5CGS1 | TM9Y080C16MP11 | 43500 | 17 | 11 | 9 | 44500 | 33800 | 75.96% | 2 | 33000 | R-454B
214396648 | 3.67 | Yes | Yes | JOHNSON CONTROLS | HRCU-A-CB (Split System: Heat Pump with Remote Outdoor Unit-Air-Source) | Centrally-Ducted | HH860E2S11 | CTM60C5CGS1 | TPLC080C16MP13 | 44000 | 18 | 11.7 | 9 | 44500 | 33600 | 75.51% | 2 | 32800 | R-454B
214396667 | 1.92 | Yes | Yes | JOHNSON CONTROLS | HRCU-A-CB (Split System: Heat Pump with Remote Outdoor Unit-Air-Source) | Centrally-Ducted | HH824E2S11 | CTF36B5ADS1 | TL9E060B12UH11 | 23000 | 18 | 12 | 9.5 | 23000 | 18900 | 82.17% | 2 | 18600 | R-454B
216681025 | 3.05 | Yes | Yes | COMFORTMAKER | HRCU-A-CB (Split System: Heat Pump with Remote Outdoor Unit-Air-Source) | Centrally-Ducted | DLCURAH36ABK | EA*4X37L21A* | *97VTN0802120A* | 36600 | 16 | 10 | 9 | 38500 | 34400 | 89.35% | 1.96 | 29000 | R-410A
215934746 | 2.83 | Yes | Yes | HEIL | HRCU-A-CB (Split System: Heat Pump with Remote Outdoor Unit-Air-Source) | Centrally-Ducted | H5H3V36*K*AAA* | EVM5X42M21A*+WALLCON | *96CTN0601714B* | 34000 | 20.5 | 11 | 8.1 | 38000 | 27000 | 71.05% | 1.95 | 30400 | R-454B
216681344 | 2.55 | No | No | COMFORTMAKER | HRCU-A-CB (Split System: Heat Pump with Remote Outdoor Unit-Air-Source) | Centrally-Ducted | DLCURAH30ABK | EA*4X43L21A* | *97VTN0802120A* | 30600 | 15.2 | 9 | 9 | 33000 | 26000 | 78.79% | 1.78 | 23200 | R-410A
204299158 | 2.63 | Yes | Yes | AIRQUEST | HRCU-A-CB (Split System: Heat Pump with Remote Outdoor Unit-Air-Source) | Centrally-Ducted | HVH837GKA** | EA*4X42L24A*+WALLCON | *97CMN0602120A* | 31600 | 17 | 11 | 8.1 | 33400 | 24600 | 73.65% | 1.88 | 31600 | R-410A
214720178 | 3.71 | Yes | Yes | JOHNSON CONTROLS | HRCU-A-CB (Split System: Heat Pump with Remote Outdoor Unit-Air-Source) | Centrally-Ducted | HH860E2S11 | CTU60C5XGS1+TXV | TM8E120C16MP11 | 44500 | 18 | 11 | 9 | 45500 | 34200 | 75.16% | 2 | 34000 | R-454B
214720010 | 2.88 | Yes | Yes | JOHNSON CONTROLS | HRCU-A-CB (Split System: Heat Pump with Remote Outdoor Unit-Air-Source) | Centrally-Ducted | HH836E2S11 | CTU48C5XFS1+TXV | TMLE080C20MP11 | 34600 | 17 | 11 | 8.5 | 32800 | 25800 | 78.66% | 2 | 26400 | R-454B
214720108 | 2.77 | Yes | Yes | JOHNSON CONTROLS | HRCU-A-CB (Split System: Heat Pump with Remote Outdoor Unit-Air-Source) | Centrally-Ducted | HH836E2S11 | CTU48C5XFS1+TXV | TM8Y080C16MP11 | 33200 | 19 | 11 | 9 | 31400 | 25000 | 79.62% | 2 | 25600 | R-454B
206765827 | 1.97 | Yes | Yes | AIRQUEST | HRCU-A-CB (Split System: Heat Pump with Remote Outdoor Unit-Air-Source) | Centrally-Ducted | HVH825GKA3* | EA*4X36L21A*+WALLCON | *80CTL0901716A* | 23600 | 17.5 | 11 | 8.1 | 21400 | 16600 | 77.57% | 1.96 | 20600 | R-410A
206767080 | 1.93 | Yes | No | AIRQUEST | HRCU-A-CB (Split System: Heat Pump with Remote Outdoor Unit-Air-Source) | Centrally-Ducted | HVH825GKA3* | EA*4X24L17A*+WALLCON | *80CSU0601716A* | 23200 | 16.5 | 10.5 | 8.1 | 22000 | 16800 | 76.36% | 1.88 | 21000 | R-410A
206767197 | 2.03 | Yes | Yes | AIRQUEST | HRCU-A-CB (Split System: Heat Pump with Remote Outdoor Unit-Air-Source) | Centrally-Ducted | HVH825GKA3* | EA*4X37L21A*+WALLCON | *80CSU0401712A* | 24400 | 17 | 11 | 8.5 | 21200 | 16600 | 78.3% | 2.02 | 20600 | R-410A
206767668 | 1.98 | Yes | No | AIRQUEST | HRCU-A-CB (Split System: Heat Pump with Remote Outdoor Unit-Air-Source) | Centrally-Ducted | HVH825GKA3* | EHD4X30AAL+WALLCON | *95CSU0802120A* | 23800 | 16 | 10.5 | 8.1 | 21800 | 16700 | 76.61% | 1.98 | 21000 | R-410A
213296582 | 2.83 | No | No | YORK | HRCU-A-CB (Split System: Heat Pump with Remote Outdoor Unit-Air-Source) | Centrally-Ducted | HMH72B341 | XAFC48FXXN1+TXV | Y81E120C16SMPS1 | 34000 | 16.5 | 9.5 | 8.5 | 32800 | 23400 | 71.34% | 2.1 | 25200 | R-410A
213296583 | 2.83 | No | No | YORK | HRCU-A-CB (Split System: Heat Pump with Remote Outdoor Unit-Air-Source) | Centrally-Ducted | HMH72B341 | XAFC48FXXN1+TXV | Y81E120C16LMPS1 | 34000 | 16.5 | 9.5 | 8.5 | 32800 | 23400 | 71.34% | 2.1 | 25200 | R-410A
213296649 | 2.82 | No | No | YORK | HRCU-A-CB (Split System: Heat Pump with Remote Outdoor Unit-Air-Source) | Centrally-Ducted | HMH72B341 | XAFB36DBCN1 | Y92E060B12SMPS1 | 33800 | 17.5 | 9.5 | 8.5 | 33400 | 23400 | 70.06% | 2 | 26000 | R-410A
213296684 | 2.83 | Yes | Yes | YORK | HRCU-A-CB (Split System: Heat Pump with Remote Outdoor Unit-Air-Source) | Centrally-Ducted | HMH72B341 | XAHC36DBCN1 | Y81E080C16SMPS1 | 34000 | 17.5 | 10 | 8.5 | 33400 | 23600 | 70.66% | 2.08 | 25000 | R-410A
214779583 | 2.75 | No | Yes | YORK | HRCU-A-CB (Split System: Heat Pump with Remote Outdoor Unit-Air-Source) | Centrally-Ducted | HMH72B341 | XAHB36DBCN1 | Y91E080B12SMPS1 | 33000 | 17 | 10 | 8.5 | 32000 | 22400 | 70% | 1.8 | 25200 | R-410A
216766895 | 2.67 | Yes | Yes | TRANE | HRCU-A-CB (Split System: Heat Pump with Remote Outdoor Unit-Air-Source) | Centrally-Ducted | 5TWX7036A1 | 5PX*B004AS3 | S8V2B080M4PCB | 32000 | 16 | 11.7 | 8.5 | 32200 | 23800 | 73.91% | 2.1 | 21000 | R-454B
216766912 | 2.62 | Yes | No | TRANE | HRCU-A-CB (Split System: Heat Pump with Remote Outdoor Unit-Air-Source) | Centrally-Ducted | 5TWX7036A1 | 5PX*B006AS3 | S9X2B060D3PSB | 31400 | 15.5 | 11 | 8.7 | 32000 | 24000 | 75% | 2.14 | 21200 | R-454B
216766942 | 2.75 | Yes | Yes | TRANE | HRCU-A-CB (Split System: Heat Pump with Remote Outdoor Unit-Air-Source) | Centrally-Ducted | 5TWX7036A1 | 5PX*BD06AS3 | S8V2B060M4PDB | 33000 | 16 | 12 | 8.5 | 33200 | 24400 | 73.49% | 2.08 | 21600 | R-454B
216766978 | 2.85 | Yes | Yes | TRANE | HRCU-A-CB (Split System: Heat Pump with Remote Outdoor Unit-Air-Source) | Centrally-Ducted | 5TWX7036A1 | 5PX*C009AS3 | S8V2C080M5PCB | 34200 | 16.5 | 12 | 8.7 | 32400 | 24000 | 74.07% | 2.2 | 21400 | R-454B
214626212 | 3.71 | Yes | Yes | LENNOX | HRCU-A-CB (Split System: Heat Pump with Remote Outdoor Unit-Air-Source) | Centrally-Ducted | SL25XPV-048-230A** | CK40HT-51/61C-0*+TDR | EL296UH090XV60C* | 44500 | 20 | 12 | 9.2 | 45500 | 37600 | 82.64% | 1.82 | 46000 | R-410A
213194318 | 3.79 | Yes | Yes | LENNOX | HRCU-A-CB (Split System: Heat Pump with Remote Outdoor Unit-Air-Source) | Centrally-Ducted | SL25XPV-048-230A** | CX35-49C+TDR | EL297UH090XV60C* | 45500 | 20 | 12 | 8.9 | 44000 | 36000 | 81.82% | 1.78 | 43500 | R-410A
214241825 | 1.95 | Yes | No | CARRIER | HRCU-A-CB (Split System: Heat Pump with Remote Outdoor Unit-Air-Source) | Centrally-Ducted | 25VNA825A*032* | CNPV*3617AL*+UI | 59MN7C080C17**14 | 23400 | 16.5 | 10.5 | 8.1 | 21600 | 16700 | 77.31% | 1.9 | 20800 | R-410A
214395811 | 2.77 | Yes | Yes | YORK | HRCU-A-CB (Split System: Heat Pump with Remote Outdoor Unit-Air-Source) | Centrally-Ducted | HH836E2S11 | CTM36B5CDS1 | TM9Y080B12MP11 | 33200 | 18 | 11 | 8.5 | 31400 | 25600 | 81.53% | 2 | 27800 | R-454B
214395831 | 2.83 | Yes | Yes | YORK | HRCU-A-CB (Split System: Heat Pump with Remote Outdoor Unit-Air-Source) | Centrally-Ducted | HH836E2S11 | CTF48C5CFS1 | Y81E120C16SMPS1 | 34000 | 19 | 11.7 | 9 | 31600 | 25200 | 79.75% | 2 | 25800 | R-454B
214395913 | 2.85 | Yes | Yes | YORK | HRCU-A-CB (Split System: Heat Pump with Remote Outdoor Unit-Air-Source) | Centrally-Ducted | HH836E2S11 | CTM36C5CDS1 | TL9E080C16UH11 | 34200 | 18 | 11 | 8.5 | 32600 | 26800 | 82.21% | 2 | 29000 | R-454B
214396014 | 2.87 | Yes | Yes | YORK | HRCU-A-CB (Split System: Heat Pump with Remote Outdoor Unit-Air-Source) | Centrally-Ducted | HH836E2S11 | CTM36C5CDS1 | Y81E120C16SMPS1 | 34400 | 18 | 11.7 | 8.5 | 31600 | 25800 | 81.65% | 2 | 28000 | R-454B
214395863 | 3.67 | Yes | Yes | YORK | HRCU-A-CB (Split System: Heat Pump with Remote Outdoor Unit-Air-Source) | Centrally-Ducted | HH860E2S11 | CTF60C5CGS1 | Y81E100C16SMPS1 | 44000 | 18 | 12 | 9 | 44000 | 33200 | 75.45% | 2 | 32200 | R-454B
214395945 | 3.71 | Yes | Yes | YORK | HRCU-A-CB (Split System: Heat Pump with Remote Outdoor Unit-Air-Source) | Centrally-Ducted | HH860E2S11 | CTM60C5CGS1 | TM9E100C20MP12 | 44500 | 17 | 11.7 | 9 | 45000 | 33800 | 75.11% | 2 | 33200 | R-454B
216784958 | 3.75 | Yes | Yes | JOHNSON CONTROLS | HRCU-A-CB (Split System: Heat Pump with Remote Outdoor Unit-Air-Source) | Centrally-Ducted | HH860E2S11 | CTM60D5CGS1 | Z8ES130D20LMPS1 | 45000 | 18 | 12 | 9 | 45000 | 33600 | 74.67% | 2 | 33400 | R-454B
216785493 | 3.71 | Yes | Yes | JOHNSON CONTROLS | HRCU-A-CB (Split System: Heat Pump with Remote Outdoor Unit-Air-Source) | Centrally-Ducted | HH860E2S11 | CTM60C5CGS1 | Z8ES100C20LMPS1 | 44500 | 18 | 12 | 9 | 44500 | 33400 | 75.06% | 2 | 32800 | R-454B
216763337 | 1.93 | Yes | Yes | AMERICAN STANDARD | HRCU-A-CB (Split System: Heat Pump with Remote Outdoor Unit-Air-Source) | Centrally-Ducted | 5A6H7024A1 | 5PX*B004AS3 | L8V1A040U3VSB | 23200 | 17.1 | 12 | 9 | 21800 | 17300 | 79.36% | 2 | 15400 | R-454B
214397428 | 3.71 | Yes | Yes | JOHNSON CONTROLS | HRCU-A-CB (Split System: Heat Pump with Remote Outdoor Unit-Air-Source) | Centrally-Ducted | HH860E2S11 | CTF60C5CGS1 | TMLE100C16MP11 | 44500 | 18 | 11 | 9 | 45500 | 34200 | 75.16% | 2 | 34200 | R-454B
214397069 | 3.71 | Yes | Yes | JOHNSON CONTROLS | HRCU-A-CB (Split System: Heat Pump with Remote Outdoor Unit-Air-Source) | Centrally-Ducted | HH860E2S11 | CTM60C5CGS1 | TM9E080C16MP12 | 44500 | 18 | 11 | 9 | 45500 | 34400 | 75.6% | 2 | 34200 | R-454B
214397094 | 3.67 | Yes | Yes | JOHNSON CONTROLS | HRCU-A-CB (Split System: Heat Pump with Remote Outdoor Unit-Air-Source) | Centrally-Ducted | HH860E2S11 | CTF60C5CGS1 | TL9E100C20UH11 | 44000 | 17 | 11.7 | 9 | 44500 | 33400 | 75.06% | 2 | 32600 | R-454B
204456781 | 1.97 | Yes | Yes | AIRQUEST | HRCU-A-CB (Split System: Heat Pump with Remote Outdoor Unit-Air-Source) | Centrally-Ducted | HVH825GKA2* | EA*4X36L21A*+WALLCON | *96CTN1002122A* | 23600 | 16.5 | 11 | 8.1 | 21400 | 16600 | 77.57% | 1.94 | 20600 | R-410A
214397119 | 1.92 | Yes | Yes | JOHNSON CONTROLS | HRCU-A-CB (Split System: Heat Pump with Remote Outdoor Unit-Air-Source) | Centrally-Ducted | HH824E2S11 | CTF30A5ADS1 | TM9E026A08MP12 | 23000 | 17 | 12 | 9 | 23000 | 18300 | 79.57% | 2 | 17900 | R-454B
216734222 | 1.85 | Yes | No | COMFORTMAKER | HRCU-A-CB (Split System: Heat Pump with Remote Outdoor Unit-Air-Source) | Centrally-Ducted | D5CUHAH24AAK | EA*5X30M17A* | *96CTN0601714B* | 22200 | 16.5 | 10.5 | 8.1 | 20800 | 18800 | 90.38% | 1.85 | 17600 | R-454B
213296535 | 2.83 | No | No | YORK | HRCU-A-CB (Split System: Heat Pump with Remote Outdoor Unit-Air-Source) | Centrally-Ducted | HMH72B341 | XAFC36DXXN1+TXV | Y81E120C16SMPS1 | 34000 | 18 | 9.5 | 8.5 | 33400 | 24400 | 73.05% | 2.12 | 25600 | R-410A
213296632 | 2.67 | No | No | YORK | HRCU-A-CB (Split System: Heat Pump with Remote Outdoor Unit-Air-Source) | Centrally-Ducted | HMH72B341 | XAHC30CXXN1+TXV | Y81E100B12LMPS1 | 32000 | 17.5 | 9.5 | 8.1 | 32200 | 22600 | 70.19% | 2 | 25000 | R-410A
213296682 | 2.83 | Yes | Yes | YORK | HRCU-A-CB (Split System: Heat Pump with Remote Outdoor Unit-Air-Source) | Centrally-Ducted | HMH72B341 | XAHC36DXXN1+TXV | Y81E080C16SMPS1 | 34000 | 17.5 | 10 | 8.5 | 33400 | 23600 | 70.66% | 2.08 | 25000 | R-410A
213296782 | 2.83 | Yes | Yes | YORK | HRCU-A-CB (Split System: Heat Pump with Remote Outdoor Unit-Air-Source) | Centrally-Ducted | HMH72B341 | XAUB36DXXN1+JMET12BS2N1+TXV |  | 34000 | 18.5 | 10.5 | 8.5 | 33800 | 23800 | 70.41% | 2.12 | 25200 | R-410A
206765512 | 2.02 | Yes | Yes | AIRQUEST | HRCU-A-CB (Split System: Heat Pump with Remote Outdoor Unit-Air-Source) | Centrally-Ducted | HVH825GKA3* | EA*4X25L17A*+WALLCON | *96CTN0601714A* | 24200 | 16.5 | 11 | 8.1 | 21400 | 16700 | 78.04% | 2 | 20800 | R-410A
206765611 | 1.93 | Yes | No | AIRQUEST | HRCU-A-CB (Split System: Heat Pump with Remote Outdoor Unit-Air-Source) | Centrally-Ducted | HVH825GKA3* | EA*4X30L17A*+WALLCON | *97CMN0601714A* | 23200 | 16 | 10.5 | 8.1 | 21600 | 16900 | 78.24% | 1.9 | 21000 | R-410A
206770976 | 2.62 | Yes | Yes | AIRQUEST | HRCU-A-CB (Split System: Heat Pump with Remote Outdoor Unit-Air-Source) | Centrally-Ducted | HVH837GKA2* | EA*4X36L17A*+WALLCON | *80CTL0701716A* | 31400 | 17 | 11 | 8.1 | 33400 | 24400 | 73.05% | 1.84 | 31400 | R-410A
206771408 | 2.65 | Yes | Yes | AIRQUEST | HRCU-A-CB (Split System: Heat Pump with Remote Outdoor Unit-Air-Source) | Centrally-Ducted | HVH837GKA2* | EA*4X42L21A*+WALLCON | *80CTL0902120A* | 31800 | 17.5 | 11.5 | 8.1 | 33200 | 24400 | 73.49% | 1.9 | 31400 | R-410A
214397342 | 2.88 | Yes | Yes | JOHNSON CONTROLS | HRCU-A-CB (Split System: Heat Pump with Remote Outdoor Unit-Air-Source) | Centrally-Ducted | HH836E2S11 | CTM48C5CFS1 | TMLE080C20MP11 | 34600 | 18 | 11 | 8.5 | 32800 | 25800 | 78.66% | 2 | 26400 | R-454B
214397327 | 2.78 | Yes | Yes | JOHNSON CONTROLS | HRCU-A-CB (Split System: Heat Pump with Remote Outdoor Unit-Air-Source) | Centrally-Ducted | HH836E2S11 | CTF48C5CFS1 | TM9E100C16MP12 | 33400 | 19 | 11 | 9 | 31400 | 25400 | 80.89% | 2 | 26000 | R-454B
215673992 | 3.67 | No | No | KENMORE | HRCU-A-CB (Split System: Heat Pump with Remote Outdoor Unit-Air-Source) | Centrally-Ducted | (C,H,T)5H0V48*K*AAA* | EA*5X48M21A*+WALLCON | *80CSU0601716A* | 44000 | 17.5 | 9.5 | 9 | 48500 | 34200 | 70.52% | 2.04 | 42500 | R-454B
216733779 | 1.83 | Yes | No | COMFORTMAKER | HRCU-A-CB (Split System: Heat Pump with Remote Outdoor Unit-Air-Source) | Centrally-Ducted | D5CUHAH24AAK | EA*5X30M14A* | *96CTN0401410B* | 22000 | 15.2 | 10.5 | 8.1 | 21000 | 18900 | 90% | 1.85 | 17700 | R-454B
215866718 | 4 | Yes | Yes | AI AIR CONDITIONING | HRCU-A-CB (Split System: Heat Pump with Remote Outdoor Unit-Air-Source) | Centrally-Ducted | AUO19-48N2-M3H | AUH3-48N2-CM3E |  | 48000 | 17.5 | 12 | 9.5 | 48000 | 48000 | 100% | 2 | 34000 | R-454B
216643447 | 1.53 | Yes | No | HEIL | HRCU-A-CB (Split System: Heat Pump with Remote Outdoor Unit-Air-Source) | Centrally-Ducted | D5CUHAH18AAK | EA*5X19M17A* | *80VSL0701412B* | 18400 | 15.2 | 11.5 | 9.5 | 19800 | 17700 | 89.39% | 2 | 14900 | R-454B
215318769 | 3 | Yes | Yes | CARRIER | HRCU-A-CB (Split System: Heat Pump with Remote Outdoor Unit-Air-Source) | Centrally-Ducted | 37MBHAQ36AA3 | 45MBAAQ36XA3 |  | 36000 | 17.3 | 11.7 | 9.5 | 38000 | 38000 | 100% | 2.06 | 28000 | R-454B
213079218 | 3.05 | Yes | Yes | COMFORTMAKER | HRCU-A-CB (Split System: Heat Pump with Remote Outdoor Unit-Air-Source) | Centrally-Ducted | DLCURAH36ABK | EA*4X37L21A* | *80MSU0802120A* | 36600 | 16.5 | 10 | 8.5 | 38000 | 34600 | 91.05% | 2.08 | 29000 | R-410A
216676449 | 2.08 | Yes | Yes | AIRQUEST | HRCU-A-CB (Split System: Heat Pump with Remote Outdoor Unit-Air-Source) | Centrally-Ducted | D5CURAH24AAK | EA*5X25M17A* | *80MSU0601716A* | 25000 | 16 | 10 | 9 | 23400 | 19200 | 82.05% | 2.06 | 18600 | R-454B
214395647 | 3.71 | Yes | Yes | YORK | HRCU-A-CB (Split System: Heat Pump with Remote Outdoor Unit-Air-Source) | Centrally-Ducted | HH860E2S11 | CTF60C5CGS1 | TMLE120C20MP11 | 44500 | 17 | 11.7 | 9 | 45000 | 33600 | 74.67% | 2 | 33200 | R-454B
214396064 | 3.67 | Yes | Yes | YORK | HRCU-A-CB (Split System: Heat Pump with Remote Outdoor Unit-Air-Source) | Centrally-Ducted | HH860E2S11 | CTM60C5CGS1 | YPLC100C16MP13 | 44000 | 18 | 11.7 | 9 | 44500 | 33600 | 75.51% | 2 | 32800 | R-454B
214396046 | 3.75 | Yes | Yes | YORK | HRCU-A-CB (Split System: Heat Pump with Remote Outdoor Unit-Air-Source) | Centrally-Ducted | HH860E2S11 | CTF60C5CGS1+JMC16C2SN1 |  | 45000 | 19 | 12 | 9 | 45000 | 33600 | 74.67% | 2 | 33600 | R-454B
214396048 | 3.75 | Yes | Yes | YORK | HRCU-A-CB (Split System: Heat Pump with Remote Outdoor Unit-Air-Source) | Centrally-Ducted | HH860E2S11 | CTM60D5CGS1+JME18D2SN1 |  | 45000 | 19 | 12 | 9 | 44500 | 33000 | 74.16% | 2 | 32000 | R-454B
216785678 | 2.87 | Yes | Yes | JOHNSON CONTROLS | HRCU-A-CB (Split System: Heat Pump with Remote Outdoor Unit-Air-Source) | Centrally-Ducted | HH836E2S11 | CTU48C5XFS1+TXV | Z8ES100C20LMPS1 | 34400 | 19 | 11 | 9 | 32000 | 25400 | 79.38% | 2 | 26000 | R-454B
214395694 | 2.82 | Yes | Yes | YORK | HRCU-A-CB (Split System: Heat Pump with Remote Outdoor Unit-Air-Source) | Centrally-Ducted | HH836E2S11 | CTF36C5CDS1 | TM8E080C16MP11 | 33800 | 18 | 11 | 8.5 | 31400 | 25600 | 81.53% | 2 | 27800 | R-454B
214395695 | 2.82 | Yes | Yes | YORK | HRCU-A-CB (Split System: Heat Pump with Remote Outdoor Unit-Air-Source) | Centrally-Ducted | HH836E2S11 | CTF36C5CDS1 | TMLE080C16MP11 | 33800 | 18 | 11 | 8.5 | 31400 | 25600 | 81.53% | 2 | 27800 | R-454B
214396028 | 2.88 | Yes | Yes | YORK | HRCU-A-CB (Split System: Heat Pump with Remote Outdoor Unit-Air-Source) | Centrally-Ducted | HH836E2S11 | CTM48C5CFS1 | TM8Y120C20MP11 | 34600 | 19 | 11 | 9 | 32600 | 25800 | 79.14% | 2 | 26400 | R-454B
204299828 | 2.7 | Yes | Yes | AIRQUEST | HRCU-A-CB (Split System: Heat Pump with Remote Outdoor Unit-Air-Source) | Centrally-Ducted | HVH837GKA** | EN(A,D,W)4X48L21**+WALLCON | *96CTN1002122A* | 32400 | 17.5 | 11.7 | 8.1 | 33000 | 24800 | 75.15% | 1.96 | 31400 | R-410A
215934596 | 3.67 | Yes | Yes | HEIL | HRCU-A-CB (Split System: Heat Pump with Remote Outdoor Unit-Air-Source) | Centrally-Ducted | H5H3V48*K*AAA* | ESH5X60M12A*+WALLCON | *97CMN0801714B* | 44000 | 19.5 | 11 | 9 | 49000 | 36400 | 74.29% | 1.84 | 39000 | R-454B
213772320 | 2.02 | Yes | No | COMFORTMAKER | HRCU-A-CB (Split System: Heat Pump with Remote Outdoor Unit-Air-Source) | Centrally-Ducted | CVH825GKA2* | EHD4X42AAL+WALLCON | *80CTL1352422B* | 24200 | 16 | 10.5 | 8.1 | 21400 | 16600 | 77.57% | 2 | 20600 | R-410A
213772370 | 2.02 | Yes | No | COMFORTMAKER | HRCU-A-CB (Split System: Heat Pump with Remote Outdoor Unit-Air-Source) | Centrally-Ducted | CVH825GKA2* | EHD4X42AAL+WALLCON | *97CMN1202422B* | 24200 | 16 | 10.5 | 8.1 | 21400 | 16600 | 77.57% | 2 | 20600 | R-410A
213772570 | 2.02 | Yes | No | COMFORTMAKER | HRCU-A-CB (Split System: Heat Pump with Remote Outdoor Unit-Air-Source) | Centrally-Ducted | CVH825GKA2* | EHD4X48AAL+WALLCON | *96CTN0801714B* | 24200 | 16 | 10.5 | 8.1 | 21400 | 16600 | 77.57% | 2.02 | 20600 | R-410A
216675835 | 1.95 | No | No | AIRQUEST | HRCU-A-CB (Split System: Heat Pump with Remote Outdoor Unit-Air-Source) | Centrally-Ducted | D5CURAH24AAK | EA*5X30M17A* | *80MS(N,L)0701712A* | 23400 | 15.5 | 9.8 | 8.5 | 24000 | 19400 | 80.83% | 1.92 | 18800 | R-454B
216676018 | 2.03 | Yes | No | AIRQUEST | HRCU-A-CB (Split System: Heat Pump with Remote Outdoor Unit-Air-Source) | Centrally-Ducted | D5CURAH24AAK | EA*5X25M17A* | *80MS(N,L)0901714A* | 24400 | 15.5 | 10 | 8.5 | 23200 | 19100 | 82.33% | 1.96 | 18500 | R-454B
216676807 | 2.1 | Yes | No | AIRQUEST | HRCU-A-CB (Split System: Heat Pump with Remote Outdoor Unit-Air-Source) | Centrally-Ducted | D5CURAH24AAK | EA*5X37M21A* | *95CSU0802120B* | 25200 | 15.2 | 10 | 9 | 23400 | 19200 | 82.05% | 2.1 | 18600 | R-454B
216677756 | 2 | No | No | AIRQUEST | HRCU-A-CB (Split System: Heat Pump with Remote Outdoor Unit-Air-Source) | Centrally-Ducted | D5CURAH24AAK | ESH5X36M12A* | *92MSN0801716A* | 24000 | 15.2 | 9.8 | 8.5 | 23600 | 19200 | 81.36% | 1.94 | 18700 | R-454B
213772280 | 2.02 | Yes | No | COMFORTMAKER | HRCU-A-CB (Split System: Heat Pump with Remote Outdoor Unit-Air-Source) | Centrally-Ducted | CVH825GKA2* | EHD4X42AAL+WALLCON | *80CTL0701716B* | 24200 | 16 | 10.5 | 8.1 | 21400 | 16600 | 77.57% | 2 | 20600 | R-410A
216801851 | 2.73 | Yes | Yes | JOHNSON CONTROLS | HRCU-A-CB (Split System: Heat Pump with Remote Outdoor Unit-Air-Source) | Centrally-Ducted | HH836E2S11 | CTF48C5CFS1 | Z8ET080C16LMPS1 | 32800 | 19 | 11.7 | 9 | 30200 | 22800 | 75.5% | 2 | 25400 | R-454B
216801862 | 2.73 | Yes | Yes | JOHNSON CONTROLS | HRCU-A-CB (Split System: Heat Pump with Remote Outdoor Unit-Air-Source) | Centrally-Ducted | HH836E2S11 | CTM48C5CFS1 | Z8ET120C20LMPS1 | 32800 | 19 | 11.7 | 9 | 30200 | 22800 | 75.5% | 2 | 25400 | R-454B
213372205 | 2 | Yes | Yes | CARRIER | HRCU-A-C (Split System: Heat Pump with Remote Outdoor Unit with No Indoor Fan --Air Source) | Centrally-Ducted | 38MURAQ24AB3 | 40MULAQ24XAX + CI |  | 24000 | 16.1 | 10.7 | 9.8 | 25000 | 20000 | 80% | 2 | 22400 | R-410A
209865026 | 2.5 | Yes | Yes | CTMorley | HRCU-A-CB (Split System: Heat Pump with Remote Outdoor Unit-Air-Source) | Centrally-Ducted | MOU-A30VH-4 | MIU-A30V-4 |  | 30000 | 16.2 | 10 | 8.9 | 33000 | 24000 | 72.73% | 1.8 | 21000 | R-410A
214609017 | 4.42 | Yes | Yes | YORK | HRCU-A-CB (Split System: Heat Pump with Remote Outdoor Unit-Air-Source) | Centrally-Ducted | HH860E2S11 | CTF60C5CHS1 | Y91E100C20SMPS1 | 53000 | 19 | 11 | 8.5 | 54000 | 38500 | 71.3% | 2 | 37200 | R-454B
214609019 | 4.46 | Yes | Yes | YORK | HRCU-A-CB (Split System: Heat Pump with Remote Outdoor Unit-Air-Source) | Centrally-Ducted | HH860E2S11 | CTM60D5CHS1 | Y91E120D20SMPS1 | 53500 | 19 | 11.7 | 8.5 | 53500 | 38500 | 71.96% | 2 | 37000 | R-454B
215676675 | 4 | Yes | Yes | HEIL | HRCU-A-CB (Split System: Heat Pump with Remote Outdoor Unit-Air-Source) | Centrally-Ducted | H5H0V48*K*AAA* | EVD5X60M24A*+WALLCON | *96CTN1202422B* | 48000 | 19 | 10.5 | 9 | 50000 | 36600 | 73.2% | 2 | 46000 | R-454B
214290136 | 1.98 | Yes | Yes | YISO | HRCU-A-CB (Split System: Heat Pump with Remote Outdoor Unit-Air-Source) | Centrally-Ducted | YOHA2-36AA | YLCN2-2430AA | MGH96M080B3A | 23800 | 18.5 | 12 | 9 | 24000 | 19200 | 80% | 2 | 22400 | R-410A
214609026 | 3.75 | Yes | Yes | YORK | HRCU-A-CB (Split System: Heat Pump with Remote Outdoor Unit-Air-Source) | Centrally-Ducted | HH860E2S11 | CTM60C5CGS1 | Y91E080C16SMPS1 | 45000 | 18 | 11.7 | 9 | 46000 | 33800 | 73.48% | 2 | 33200 | R-454B
216766587 | 3.63 | Yes | Yes | AMERICAN STANDARD | HRCU-A-CB (Split System: Heat Pump with Remote Outdoor Unit-Air-Source) | Centrally-Ducted | 5A6H7048A1 | 5TXCD008AS3 | S8V2C080M5PDB | 43500 | 16 | 12 | 8.7 | 45000 | 32800 | 72.89% | 2.21 | 30000 | R-454B
216676357 | 2.03 | No | No | AIRQUEST | HRCU-A-CB (Split System: Heat Pump with Remote Outdoor Unit-Air-Source) | Centrally-Ducted | D5CURAH24AAK | ESH5X24M12A* | *80CSU0401712A* | 24400 | 15.2 | 9.8 | 8.5 | 24800 | 19700 | 79.44% | 1.88 | 19300 | R-454B
216675823 | 2.03 | Yes | Yes | AIRQUEST | HRCU-A-CB (Split System: Heat Pump with Remote Outdoor Unit-Air-Source) | Centrally-Ducted | D5CURAH24AAK | EA*5X25M17A* | *80MS(N,L)0701412A* | 24400 | 16 | 10 | 8.5 | 23200 | 19100 | 82.33% | 1.96 | 18500 | R-454B
216675982 | 1.97 | No | No | AIRQUEST | HRCU-A-CB (Split System: Heat Pump with Remote Outdoor Unit-Air-Source) | Centrally-Ducted | D5CURAH24AAK | EA*5X30M17A* | *80MS(N,L)0901714A* | 23600 | 15.2 | 9.8 | 8.5 | 24200 | 19400 | 80.17% | 1.9 | 18900 | R-454B
215318762 | 2.5 | Yes | Yes | CARRIER | HRCU-A-CB (Split System: Heat Pump with Remote Outdoor Unit-Air-Source) | Centrally-Ducted | 37MUHAQ30AA3 | 45MUHAQ36XX3 |  | 30000 | 17.2 | 12.1 | 10.8 | 33000 | 33200 | 100.6% | 1.97 | 24000 | R-454B
213773487 | 1.98 | Yes | Yes | HEIL | HRCU-A-CB (Split System: Heat Pump with Remote Outdoor Unit-Air-Source) | Centrally-Ducted | HVH825GKA3* | EA*4X42L21A*+WALLCON | *96CTN1002122B* | 23800 | 16.5 | 11 | 8.1 | 21400 | 16600 | 77.57% | 1.96 | 20600 | R-410A
215668647 | 2.87 | No | No | COMFORTMAKER | HRCU-A-CB (Split System: Heat Pump with Remote Outdoor Unit-Air-Source) | Centrally-Ducted | C5H0V36*K*AAA* | EA*5X37M21A*+WALLCON | *80CSU1002120A* | 34400 | 17.5 | 9.5 | 9 | 35400 | 25200 | 71.19% | 1.9 | 30400 | R-454B
215668695 | 2.88 | Yes | Yes | COMFORTMAKER | HRCU-A-CB (Split System: Heat Pump with Remote Outdoor Unit-Air-Source) | Centrally-Ducted | C5H0V36*K*AAA* | EA*5X37M21A*+WALLCON | *80CTL1102120B* | 34600 | 18 | 10 | 9 | 35200 | 25000 | 71.02% | 1.9 | 30400 | R-454B
213773737 | 2 | Yes | No | HEIL | HRCU-A-CB (Split System: Heat Pump with Remote Outdoor Unit-Air-Source) | Centrally-Ducted | HVH825GKA3* | EA*4X48L21A*+WALLCON | *95CSU0601716B* | 24000 | 16.5 | 10.5 | 8.1 | 21000 | 16600 | 79.05% | 2 | 20400 | R-410A
204299028 | 2.65 | Yes | Yes | AIRQUEST | HRCU-A-CB (Split System: Heat Pump with Remote Outdoor Unit-Air-Source) | Centrally-Ducted | HVH837GKA** | EA*4X42L21A*+WALLCON | *80CTL0901716A* | 31800 | 17.5 | 11.7 | 8.5 | 33000 | 24400 | 73.94% | 1.9 | 31200 | R-410A
214397362 | 2.73 | Yes | Yes | JOHNSON CONTROLS | HRCU-A-CB (Split System: Heat Pump with Remote Outdoor Unit-Air-Source) | Centrally-Ducted | HH836E2S11 | CTM48C5CFS1 | TM9V080C16MP12 | 32800 | 19 | 11 | 9 | 31200 | 25200 | 80.77% | 2 | 25800 | R-454B
214397278 | 2.82 | Yes | Yes | JOHNSON CONTROLS | HRCU-A-CB (Split System: Heat Pump with Remote Outdoor Unit-Air-Source) | Centrally-Ducted | HH836E2S11 | CTF36C5CDS1 | TP9C080C16MP13 | 33800 | 18 | 11 | 8.5 | 31800 | 26000 | 81.76% | 2 | 28200 | R-454B
216676577 | 1.97 | No | No | AIRQUEST | HRCU-A-CB (Split System: Heat Pump with Remote Outdoor Unit-Air-Source) | Centrally-Ducted | D5CURAH24AAK | EA*5X36M17A* | *80VTL0451412B* | 23600 | 15.5 | 9.8 | 8.5 | 24000 | 19300 | 80.42% | 1.92 | 18800 | R-454B
216677309 | 2.03 | Yes | No | AIRQUEST | HRCU-A-CB (Split System: Heat Pump with Remote Outdoor Unit-Air-Source) | Centrally-Ducted | D5CURAH24AAK | EA*5X37M21A* | *96MSM0802120A* | 24400 | 15.5 | 10 | 8.5 | 23000 | 19000 | 82.61% | 1.96 | 18400 | R-454B
214809274 | 3.71 | Yes | Yes | JOHNSON CONTROLS | HRCU-A-CB (Split System: Heat Pump with Remote Outdoor Unit-Air-Source) | Centrally-Ducted | HH860E2S11 | CTU60C5XGS1+TXV | Z9ES080C16SMPS1 | 44500 | 18 | 11.7 | 9 | 46000 | 33800 | 73.48% | 2 | 33200 | R-454B
216612209 | 1.82 | Yes | Yes | TRANE | HRCU-A-CB (Split System: Heat Pump with Remote Outdoor Unit-Air-Source) | Centrally-Ducted | 5TWV0X24A1 | 5PX*BD04AS3 | S8V2B080M4PDB | 21800 | 21.2 | 11.7 | 9.7 | 23200 | 18000 | 77.59% | 2.1 | 22200 | R-454B
216763616 | 2.62 | Yes | No | TRANE | HRCU-A-CB (Split System: Heat Pump with Remote Outdoor Unit-Air-Source) | Centrally-Ducted | 5TWR7036A1 | 5PX*B006AS3 | S9V2B040D3PSC | 31400 | 15.2 | 11 | 9 | 32000 | 24000 | 75% | 2.1 | 21400 | R-454B
215318748 | 1.92 | Yes | Yes | CARRIER | HRCU-A-CB (Split System: Heat Pump with Remote Outdoor Unit-Air-Source) | Centrally-Ducted | 37MUHAQ24AA3 | 45MUAAQ24XX3 |  | 23000 | 18.4 | 11.7 | 10 | 24000 | 21600 | 90% | 1.87 | 20000 | R-454B
214395691 | 2.77 | Yes | Yes | YORK | HRCU-A-CB (Split System: Heat Pump with Remote Outdoor Unit-Air-Source) | Centrally-Ducted | HH836E2S11 | CTF48C5CFS1 | TP9C100C16MP13 | 33200 | 18 | 11 | 9 | 31200 | 25200 | 80.77% | 2 | 25800 | R-454B
214395734 | 2.87 | Yes | Yes | YORK | HRCU-A-CB (Split System: Heat Pump with Remote Outdoor Unit-Air-Source) | Centrally-Ducted | HH836E2S11 | CTF48C5CFS1 | Y81E080C16SMPS1 | 34400 | 19 | 11 | 9 | 32200 | 25400 | 78.88% | 2 | 26200 | R-454B
214395657 | 3.67 | Yes | Yes | YORK | HRCU-A-CB (Split System: Heat Pump with Remote Outdoor Unit-Air-Source) | Centrally-Ducted | HH860E2S11 | CTM60C5CGS1 | TL9E100C20UH11 | 44000 | 18 | 11.7 | 9 | 44500 | 33400 | 75.06% | 2 | 32600 | R-454B
214395750 | 3.67 | Yes | Yes | YORK | HRCU-A-CB (Split System: Heat Pump with Remote Outdoor Unit-Air-Source) | Centrally-Ducted | HH860E2S11 | CTM60C5CGS1 | TM8V120C20MP12 | 44000 | 18 | 11.7 | 9 | 44500 | 33600 | 75.51% | 2 | 33000 | R-454B
214395649 | 3.67 | Yes | Yes | YORK | HRCU-A-CB (Split System: Heat Pump with Remote Outdoor Unit-Air-Source) | Centrally-Ducted | HH860E2S11 | CTM60C5CGS1 | TP9C100C20MP13 | 44000 | 18 | 11.7 | 9 | 44500 | 33600 | 75.51% | 2 | 32800 | R-454B
216801854 | 2.8 | Yes | Yes | JOHNSON CONTROLS | HRCU-A-CB (Split System: Heat Pump with Remote Outdoor Unit-Air-Source) | Centrally-Ducted | HH836E2S11 | CTM48C5CFS1 | Z8ET100C16LMPS1 | 33600 | 19 | 11.7 | 9 | 31200 | 23200 | 74.36% | 2 | 25800 | R-454B
214395724 | 2.77 | Yes | Yes | YORK | HRCU-A-CB (Split System: Heat Pump with Remote Outdoor Unit-Air-Source) | Centrally-Ducted | HH836E2S11 | CTF48C5CFS1 | TM9V080C16MP12 | 33200 | 18 | 11 | 9 | 31600 | 25400 | 80.38% | 2 | 26000 | R-454B
214395733 | 2.83 | Yes | Yes | YORK | HRCU-A-CB (Split System: Heat Pump with Remote Outdoor Unit-Air-Source) | Centrally-Ducted | HH836E2S11 | CTM48C5CFS1 | Y81E120C16SMPS1 | 34000 | 19 | 11.7 | 9 | 31400 | 25200 | 80.25% | 2 | 25800 | R-454B
214397099 | 1.92 | Yes | Yes | JOHNSON CONTROLS | HRCU-A-CB (Split System: Heat Pump with Remote Outdoor Unit-Air-Source) | Centrally-Ducted | HH824E2S11 | CTF36B5ADS1+JMET08BS2N1 |  | 23000 | 19 | 12 | 9 | 23000 | 17800 | 77.39% | 2 | 17400 | R-454B
214396497 | 2.87 | Yes | Yes | JOHNSON CONTROLS | HRCU-A-CB (Split System: Heat Pump with Remote Outdoor Unit-Air-Source) | Centrally-Ducted | HH836E2S11 | CTM48C5CFS1+JME16C2SN1 |  | 34400 | 19 | 11.7 | 9 | 31600 | 25200 | 79.75% | 2 | 25800 | R-454B
214396866 | 2.83 | Yes | Yes | JOHNSON CONTROLS | HRCU-A-CB (Split System: Heat Pump with Remote Outdoor Unit-Air-Source) | Centrally-Ducted | HH836E2S11 | CTM36C5CDS1 | TM8V080C16MP12 | 34000 | 18 | 11 | 8.5 | 32000 | 26200 | 81.88% | 2 | 28600 | R-454B
214572729 | 2.75 | Yes | Yes | BRYANT HEATING AND COOLING SYSTEMS | HRCU-A-CB (Split System: Heat Pump with Remote Outdoor Unit-Air-Source) | Centrally-Ducted | 288BNV037*0**A* | CAP**4321AL*+UI | 935CB66100C21*** | 33000 | 17.5 | 11.5 | 8.5 | 32600 | 25000 | 76.69% | 2 | 31600 | R-410A
216676223 | 2.02 | Yes | No | AIRQUEST | HRCU-A-CB (Split System: Heat Pump with Remote Outdoor Unit-Air-Source) | Centrally-Ducted | D5CURAH24AAK | ESH5X36M12A* | *80VSL0701412B* | 24200 | 15.2 | 10 | 8.5 | 23800 | 19300 | 81.09% | 1.92 | 18700 | R-454B
216676243 | 1.95 | No | No | AIRQUEST | HRCU-A-CB (Split System: Heat Pump with Remote Outdoor Unit-Air-Source) | Centrally-Ducted | D5CURAH24AAK | EA*5X30M17A* | *80VSL0701716B* | 23400 | 15.2 | 9.8 | 8.5 | 24000 | 19400 | 80.83% | 1.9 | 18900 | R-454B
216676334 | 1.98 | Yes | No | AIRQUEST | HRCU-A-CB (Split System: Heat Pump with Remote Outdoor Unit-Air-Source) | Centrally-Ducted | D5CURAH24AAK | EA*5X36M17A* | *80MSU0401712A* | 23800 | 15.5 | 10 | 8.5 | 24000 | 19300 | 80.42% | 1.92 | 18800 | R-454B
214572759 | 2.75 | Yes | Yes | BRYANT HEATING AND COOLING SYSTEMS | HRCU-A-CB (Split System: Heat Pump with Remote Outdoor Unit-Air-Source) | Centrally-Ducted | 288BNV037*0**A* | CAP**4321AL*+UI | 986TD60080C21*** | 33000 | 18.5 | 11.5 | 8.5 | 32600 | 25000 | 76.69% | 2 | 31600 | R-410A
214290128 | 3.92 | Yes | Yes | YISO | HRCU-A-CB (Split System: Heat Pump with Remote Outdoor Unit-Air-Source) | Centrally-Ducted | YOHA2-60AA | YAHA1-48BA |  | 47000 | 19 | 12.5 | 9.5 | 48000 | 34400 | 71.67% | 2.1 | 40000 | R-410A
214396754 | 4.5 | No | Yes | JOHNSON CONTROLS | HRCU-A-CB (Split System: Heat Pump with Remote Outdoor Unit-Air-Source) | Centrally-Ducted | HH860E2S11 | CTF60D5CHS1 | TMLE130D20MP11 | 54000 | 19 | 11.7 | 8.5 | 55000 | 38500 | 70% | 2 | 36800 | R-454B
204456546 | 1.95 | Yes | No | AIRQUEST | HRCU-A-CB (Split System: Heat Pump with Remote Outdoor Unit-Air-Source) | Centrally-Ducted | HVH825GKA2* | EA*4X30L17A*+WALLCON | *96CTN0801714A* | 23400 | 16.5 | 10.5 | 8.1 | 21600 | 16800 | 77.78% | 1.9 | 20800 | R-410A
214397104 | 1.92 | Yes | Yes | JOHNSON CONTROLS | HRCU-A-CB (Split System: Heat Pump with Remote Outdoor Unit-Air-Source) | Centrally-Ducted | HH824E2S11 | CTF36B5ADS1+JME08B2SN1 |  | 23000 | 19 | 12 | 9.5 | 23000 | 18000 | 78.26% | 2 | 17600 | R-454B
214395799 | 2.77 | Yes | Yes | YORK | HRCU-A-CB (Split System: Heat Pump with Remote Outdoor Unit-Air-Source) | Centrally-Ducted | HH836E2S11 | CTM48C5CFS1 | TM9V100C16MP12 | 33200 | 19 | 11 | 9 | 31200 | 25200 | 80.77% | 2 | 25800 | R-454B
214395910 | 2.75 | Yes | Yes | YORK | HRCU-A-CB (Split System: Heat Pump with Remote Outdoor Unit-Air-Source) | Centrally-Ducted | HH836E2S11 | CTF36B5CDS1 | TM9V080B12MP12 | 33000 | 18 | 11 | 8.5 | 30800 | 25000 | 81.17% | 2 | 27000 | R-454B
214395915 | 2.85 | Yes | Yes | YORK | HRCU-A-CB (Split System: Heat Pump with Remote Outdoor Unit-Air-Source) | Centrally-Ducted | HH836E2S11 | CTF36C5CDS1 | TM9Y080C16MP11 | 34200 | 18 | 11 | 8.5 | 31600 | 25800 | 81.65% | 2 | 28000 | R-454B
214395665 | 1.92 | Yes | Yes | YORK | HRCU-A-CB (Split System: Heat Pump with Remote Outdoor Unit-Air-Source) | Centrally-Ducted | HH824E2S11 | CTF30B5ACS1 | Y81E080B12SMPS1 | 23000 | 18 | 12 | 9.5 | 23000 | 19100 | 83.04% | 2 | 17700 | R-454B
214395774 | 1.92 | Yes | Yes | YORK | HRCU-A-CB (Split System: Heat Pump with Remote Outdoor Unit-Air-Source) | Centrally-Ducted | HH824E2S11 | CTF30B5ACS1 | TM9V080B12MP12 | 23000 | 17 | 12 | 9.5 | 23000 | 18200 | 79.13% | 2 | 17900 | R-454B
214395776 | 1.92 | Yes | Yes | YORK | HRCU-A-CB (Split System: Heat Pump with Remote Outdoor Unit-Air-Source) | Centrally-Ducted | HH824E2S11 | CTF30B5ACS1 | YP9C080B12MP13 | 23000 | 17 | 12 | 9.5 | 23000 | 18200 | 79.13% | 2 | 17900 | R-454B
216801860 | 2.72 | Yes | Yes | JOHNSON CONTROLS | HRCU-A-CB (Split System: Heat Pump with Remote Outdoor Unit-Air-Source) | Centrally-Ducted | HH836E2S11 | CTF48C5CFS1 | Z8ET120C20LMPS1 | 32600 | 19 | 11.7 | 9 | 30200 | 23000 | 76.16% | 2 | 25400 | R-454B
214396477 | 2.87 | Yes | Yes | JOHNSON CONTROLS | HRCU-A-CB (Split System: Heat Pump with Remote Outdoor Unit-Air-Source) | Centrally-Ducted | HH836E2S11 | CTM36C5CDS1 | TMLE080C20MP11 | 34400 | 17 | 11 | 8.5 | 32400 | 26400 | 81.48% | 2 | 28600 | R-454B
214396920 | 2.9 | Yes | Yes | JOHNSON CONTROLS | HRCU-A-CB (Split System: Heat Pump with Remote Outdoor Unit-Air-Source) | Centrally-Ducted | HH836E2S11 | CTF36C5CDS1 | TMLE080C20MP11 | 34800 | 17 | 11 | 8.5 | 32800 | 27000 | 82.32% | 2 | 29400 | R-454B
216786091 | 2.77 | Yes | Yes | JOHNSON CONTROLS | HRCU-A-CB (Split System: Heat Pump with Remote Outdoor Unit-Air-Source) | Centrally-Ducted | HH836E2S11 | CTM36B5CDS1 | Z8ES100B12LMPS1 | 33200 | 18 | 11 | 8.5 | 30600 | 25000 | 81.7% | 2 | 27000 | R-454B
206133417 | 2.02 | Yes | Yes | AIRQUEST | HRCU-A-CB (Split System: Heat Pump with Remote Outdoor Unit-Air-Source) | Centrally-Ducted | HVH825GKA2* | EA*4X37L17A*+WALLCON | *80CSU0401712A* | 24200 | 17 | 11 | 8.1 | 21400 | 16700 | 78.04% | 2 | 20600 | R-410A
214395391 | 2 | Yes | Yes | JOHNSON CONTROLS | HRCU-A-CB (Split System: Heat Pump with Remote Outdoor Unit-Air-Source) | Centrally-Ducted | HH824E2S11 | JHC24B5AC2SS1 |  | 24000 | 19 | 12 | 9.5 | 24000 | 17000 | 70.83% | 2.1 | 18400 | R-454B
214397463 | 3.71 | Yes | Yes | JOHNSON CONTROLS | HRCU-A-CB (Split System: Heat Pump with Remote Outdoor Unit-Air-Source) | Centrally-Ducted | HH860E2S11 | CTF60C5CGS1 | TM8Y100C20MP11 | 44500 | 18 | 11.7 | 9 | 45000 | 33800 | 75.11% | 2 | 33400 | R-454B
214397315 | 2.75 | Yes | Yes | JOHNSON CONTROLS | HRCU-A-CB (Split System: Heat Pump with Remote Outdoor Unit-Air-Source) | Centrally-Ducted | HH836E2S11 | CTF36B5CDS1 | TPLC080B12MP13 | 33000 | 17 | 11 | 8.5 | 31000 | 25200 | 81.29% | 2 | 27200 | R-454B
214396900 | 2.88 | Yes | Yes | JOHNSON CONTROLS | HRCU-A-CB (Split System: Heat Pump with Remote Outdoor Unit-Air-Source) | Centrally-Ducted | HH836E2S11 | CTM36C5CDS1 | TMLE100C20MP11 | 34600 | 17 | 11 | 8.5 | 32600 | 26800 | 82.21% | 2 | 29200 | R-454B
214396965 | 2.8 | Yes | Yes | JOHNSON CONTROLS | HRCU-A-CB (Split System: Heat Pump with Remote Outdoor Unit-Air-Source) | Centrally-Ducted | HH836E2S11 | CTM48C5CFS1 | TMLE120C16MP11 | 33600 | 19 | 11 | 9 | 31400 | 25400 | 80.89% | 2 | 26000 | R-454B
216786381 | 2.87 | Yes | Yes | JOHNSON CONTROLS | HRCU-A-CB (Split System: Heat Pump with Remote Outdoor Unit-Air-Source) | Centrally-Ducted | HH836E2S11 | CTF36C5CDS1 | Z8ES100C16LMPS1 | 34400 | 18 | 11.7 | 8.5 | 31800 | 26000 | 81.76% | 2 | 28200 | R-454B
204456808 | 1.97 | Yes | No | AIRQUEST | HRCU-A-CB (Split System: Heat Pump with Remote Outdoor Unit-Air-Source) | Centrally-Ducted | HVH825GKA2* | EA*4X36L21A*+WALLCON | *97CMN0602120A* | 23600 | 16 | 10.5 | 8.1 | 21600 | 16700 | 77.31% | 1.92 | 20800 | R-410A
214609130 | 1.92 | Yes | Yes | JOHNSON CONTROLS | HRCU-A-CB (Split System: Heat Pump with Remote Outdoor Unit-Air-Source) | Centrally-Ducted | HH824E2S11 | CTM36B5ADS1 | Z9ES080B12SMPS1 | 23000 | 18 | 12 | 9.5 | 23000 | 18600 | 80.87% | 2 | 18300 | R-454B
213372207 | 2.5 | Yes | No | CARRIER | HRCU-A-C (Split System: Heat Pump with Remote Outdoor Unit with No Indoor Fan --Air Source) | Centrally-Ducted | 38MURAQ30AB3 | 40MULAQ36XCX + CI |  | 30000 | 15.5 | 10.5 | 9.7 | 33000 | 27000 | 81.82% | 1.85 | 22600 | R-410A
213770590 | 2.02 | Yes | Yes | COMFORTMAKER | HRCU-A-CB (Split System: Heat Pump with Remote Outdoor Unit-Air-Source) | Centrally-Ducted | CVH825GKA2* | EA*4X25L17A*+WALLCON | *80CTL0451712B* | 24200 | 16.5 | 11 | 8.1 | 21400 | 16800 | 78.5% | 2 | 20800 | R-410A
213770840 | 1.97 | Yes | Yes | COMFORTMAKER | HRCU-A-CB (Split System: Heat Pump with Remote Outdoor Unit-Air-Source) | Centrally-Ducted | CVH825GKA2* | EA*4X36L17A*+WALLCON | *80CTL0901716B* | 23600 | 16.5 | 11 | 8.1 | 21400 | 16700 | 78.04% | 1.94 | 20800 | R-410A
213770960 | 1.97 | Yes | No | COMFORTMAKER | HRCU-A-CB (Split System: Heat Pump with Remote Outdoor Unit-Air-Source) | Centrally-Ducted | CVH825GKA2* | EA*4X36L21A*+WALLCON | *95CSU0601716B* | 23600 | 16.5 | 10.5 | 8.1 | 21600 | 16700 | 77.31% | 1.94 | 20800 | R-410A
213771210 | 2.03 | Yes | Yes | COMFORTMAKER | HRCU-A-CB (Split System: Heat Pump with Remote Outdoor Unit-Air-Source) | Centrally-Ducted | CVH825GKA2* | EA*4X37L21A*+WALLCON | *97CMN1002122B* | 24400 | 16.5 | 11 | 8.5 | 21200 | 16600 | 78.3% | 2.04 | 20600 | R-410A
213771310 | 1.97 | Yes | No | COMFORTMAKER | HRCU-A-CB (Split System: Heat Pump with Remote Outdoor Unit-Air-Source) | Centrally-Ducted | CVH825GKA2* | EA*4X42L21A*+WALLCON | *97CMN0601714B* | 23600 | 16 | 10.5 | 8.1 | 21600 | 16700 | 77.31% | 1.94 | 20800 | R-410A
214719924 | 2.85 | Yes | Yes | JOHNSON CONTROLS | HRCU-A-CB (Split System: Heat Pump with Remote Outdoor Unit-Air-Source) | Centrally-Ducted | HH836E2S11 | CTU48C5XFS1+TXV | Z9ES080C20SMPS1 | 34200 | 18 | 11 | 9 | 32000 | 25600 | 80% | 2 | 26200 | R-454B
214395867 | 1.92 | Yes | Yes | YORK | HRCU-A-CB (Split System: Heat Pump with Remote Outdoor Unit-Air-Source) | Centrally-Ducted | HH824E2S11 | CTF36B5ADS1+JMC12B2SN1 |  | 23000 | 19 | 12 | 9.5 | 23000 | 18500 | 80.43% | 2 | 18200 | R-454B
214395758 | 3.71 | Yes | Yes | YORK | HRCU-A-CB (Split System: Heat Pump with Remote Outdoor Unit-Air-Source) | Centrally-Ducted | HH860E2S11 | CTM60C5CGS1 | Y81E100C20SMPS1 | 44500 | 18 | 12 | 9 | 44500 | 33400 | 75.06% | 2 | 32800 | R-454B
214395983 | 4.5 | Yes | Yes | YORK | HRCU-A-CB (Split System: Heat Pump with Remote Outdoor Unit-Air-Source) | Centrally-Ducted | HH860E2S11 | CTM60C5CHS1+JME16C2SN1 |  | 54000 | 19 | 12 | 9 | 53500 | 38500 | 71.96% | 2 | 36600 | R-454B
214395985 | 4.46 | Yes | Yes | YORK | HRCU-A-CB (Split System: Heat Pump with Remote Outdoor Unit-Air-Source) | Centrally-Ducted | HH860E2S11 | CTM60C5CHS1 | Y81E120C20SMPS1 | 53500 | 19 | 11.7 | 9 | 53500 | 38000 | 71.03% | 2 | 36600 | R-454B
214395994 | 4.42 | Yes | Yes | YORK | HRCU-A-CB (Split System: Heat Pump with Remote Outdoor Unit-Air-Source) | Centrally-Ducted | HH860E2S11 | CTF60D5CJS1 | TM9V120D20MP12 | 53000 | 19 | 11 | 9 | 55000 | 39500 | 71.82% | 2 | 38000 | R-454B
214396044 | 3.63 | Yes | Yes | YORK | HRCU-A-CB (Split System: Heat Pump with Remote Outdoor Unit-Air-Source) | Centrally-Ducted | HH860E2S11 | CTF60C5CGS1 | TP9C100C16MP13 | 43500 | 18 | 11.7 | 9 | 44000 | 33200 | 75.45% | 2 | 32200 | R-454B
214396058 | 3.67 | Yes | Yes | YORK | HRCU-A-CB (Split System: Heat Pump with Remote Outdoor Unit-Air-Source) | Centrally-Ducted | HH860E2S11 | CTM60C5CGS1 | TM8V100C16MP12 | 44000 | 18 | 11.7 | 9 | 44500 | 33600 | 75.51% | 2 | 32800 | R-454B
214396067 | 1.92 | Yes | Yes | YORK | HRCU-A-CB (Split System: Heat Pump with Remote Outdoor Unit-Air-Source) | Centrally-Ducted | HH824E2S11 | CTF36B5ADS1 | TL9E060B12UH11 | 23000 | 18 | 12 | 9.5 | 23000 | 18900 | 82.17% | 2 | 18600 | R-454B
216763816 | 2.68 | Yes | Yes | TRANE | HRCU-A-CB (Split System: Heat Pump with Remote Outdoor Unit-Air-Source) | Centrally-Ducted | 5TWR7036A1 | 5TXCB004AS3 | S9V2B060U4PSC | 32200 | 17.1 | 11.7 | 8.7 | 32200 | 24000 | 74.53% | 2.1 | 21200 | R-454B
216763830 | 2.67 | Yes | Yes | TRANE | HRCU-A-CB (Split System: Heat Pump with Remote Outdoor Unit-Air-Source) | Centrally-Ducted | 5TWR7036A1 | 5TXCB004AS3 | L8V1A040U3VSB | 32000 | 16.5 | 11.5 | 8.7 | 32400 | 24200 | 74.69% | 2 | 21400 | R-454B
216612223 | 1.85 | Yes | Yes | TRANE | HRCU-A-CB (Split System: Heat Pump with Remote Outdoor Unit-Air-Source) | Centrally-Ducted | 5TWV0X24A1 | 5TXCB006AS3 | S9V2B060U4PSC+LRP | 22200 | 21.4 | 12 | 10 | 22600 | 18200 | 80.53% | 2.2 | 22200 | R-454B
216612225 | 1.83 | Yes | Yes | TRANE | HRCU-A-CB (Split System: Heat Pump with Remote Outdoor Unit-Air-Source) | Centrally-Ducted | 5TWV0X24A1 | 5TXCB006AS3 | L8V1B080U4VSB+LRP | 22000 | 21 | 11.7 | 10 | 22600 | 18000 | 79.65% | 2.2 | 22000 | R-454B
216763923 | 3.63 | Yes | Yes | TRANE | HRCU-A-CB (Split System: Heat Pump with Remote Outdoor Unit-Air-Source) | Centrally-Ducted | 5TWR7048A1 | 5PX*C009AS3 | L8V1C100U5VSB | 43500 | 17.1 | 12 | 9 | 43500 | 32000 | 73.56% | 2.2 | 29000 | R-454B
216763955 | 3.58 | Yes | Yes | TRANE | HRCU-A-CB (Split System: Heat Pump with Remote Outdoor Unit-Air-Source) | Centrally-Ducted | 5TWR7048A1 | 5PX*D008AS3 | S9V2D120U5PSC | 43000 | 17.1 | 12 | 9 | 44500 | 32400 | 72.81% | 2.2 | 29600 | R-454B
216763989 | 3.63 | Yes | Yes | TRANE | HRCU-A-CB (Split System: Heat Pump with Remote Outdoor Unit-Air-Source) | Centrally-Ducted | 5TWR7048A1 | 5TAMXD06AV41 |  | 43500 | 17.1 | 12 | 9 | 44500 | 32400 | 72.81% | 2.1 | 29400 | R-454B
214397171 | 4.42 | Yes | Yes | JOHNSON CONTROLS | HRCU-A-CB (Split System: Heat Pump with Remote Outdoor Unit-Air-Source) | Centrally-Ducted | HH860E2S11 | CTF60D5CHS1+JMC20D2SN1 |  | 53000 | 19 | 12 | 8.5 | 53000 | 38000 | 71.7% | 2 | 36600 | R-454B
216786367 | 3.71 | Yes | Yes | JOHNSON CONTROLS | HRCU-A-CB (Split System: Heat Pump with Remote Outdoor Unit-Air-Source) | Centrally-Ducted | HH860E2S11 | CTM60C5CGS1 | Z8ES080C16LMPS1 | 44500 | 18 | 12 | 9 | 44500 | 33400 | 75.06% | 2 | 33000 | R-454B
214396603 | 3.71 | Yes | Yes | JOHNSON CONTROLS | HRCU-A-CB (Split System: Heat Pump with Remote Outdoor Unit-Air-Source) | Centrally-Ducted | HH860E2S11 | CTM60C5CGS1 | TM8E120C20MP11 | 44500 | 17 | 11.7 | 9 | 45000 | 33600 | 74.67% | 2 | 33400 | R-454B
214396653 | 3.67 | Yes | Yes | JOHNSON CONTROLS | HRCU-A-CB (Split System: Heat Pump with Remote Outdoor Unit-Air-Source) | Centrally-Ducted | HH860E2S11 | CTM60C5CGS1 | TPLC100C16MP13 | 44000 | 18 | 11.7 | 9 | 44500 | 33600 | 75.51% | 2 | 32800 | R-454B
216676683 | 1.98 | No | No | AIRQUEST | HRCU-A-CB (Split System: Heat Pump with Remote Outdoor Unit-Air-Source) | Centrally-Ducted | D5CURAH24AAK | ESH5X30M12A* | *80VSL0701412B* | 23800 | 15.2 | 9.8 | 8.5 | 24200 | 19500 | 80.58% | 1.92 | 19000 | R-454B
216676694 | 2.03 | Yes | No | AIRQUEST | HRCU-A-CB (Split System: Heat Pump with Remote Outdoor Unit-Air-Source) | Centrally-Ducted | D5CURAH24AAK | EA*5X37M21A* | *80VTL0701716B* | 24400 | 15.5 | 10 | 8.5 | 23000 | 19000 | 82.61% | 1.96 | 18400 | R-454B
216785508 | 2.87 | Yes | Yes | JOHNSON CONTROLS | HRCU-A-CB (Split System: Heat Pump with Remote Outdoor Unit-Air-Source) | Centrally-Ducted | HH836E2S11 | CTM36C5CDS1 | Z8ES100C20LMPS1 | 34400 | 18 | 11 | 8.5 | 32000 | 26200 | 81.88% | 2 | 28600 | R-454B
214396417 | 2.82 | Yes | Yes | JOHNSON CONTROLS | HRCU-A-CB (Split System: Heat Pump with Remote Outdoor Unit-Air-Source) | Centrally-Ducted | HH836E2S11 | CTM36C5CDS1 | TM8E080C16MP11 | 33800 | 18 | 11 | 8.5 | 31400 | 25600 | 81.53% | 2 | 27800 | R-454B
214396065 | 3.75 | Yes | Yes | YORK | HRCU-A-CB (Split System: Heat Pump with Remote Outdoor Unit-Air-Source) | Centrally-Ducted | HH860E2S11 | CTF60D5CGS1 | Y81E130D20SMPS1 | 45000 | 18 | 12 | 9 | 45000 | 33200 | 73.78% | 2 | 32400 | R-454B
214396146 | 3.63 | Yes | Yes | YORK | HRCU-A-CB (Split System: Heat Pump with Remote Outdoor Unit-Air-Source) | Centrally-Ducted | HH860E2S11 | CTF60C5CGS1 | TM9Y080C16MP11 | 43500 | 17 | 11 | 9 | 44500 | 33800 | 75.96% | 2 | 33000 | R-454B
214395963 | 1.92 | Yes | Yes | YORK | HRCU-A-CB (Split System: Heat Pump with Remote Outdoor Unit-Air-Source) | Centrally-Ducted | HH824E2S11 | CTF36B5ADS1 | YPLC080B12MP13 | 23000 | 18 | 12 | 9 | 23000 | 18500 | 80.43% | 2 | 18200 | R-454B
214396080 | 1.92 | Yes | Yes | YORK | HRCU-A-CB (Split System: Heat Pump with Remote Outdoor Unit-Air-Source) | Centrally-Ducted | HH824E2S11 | CTM30B5ACS1 | YP9C060B12MP13 | 23000 | 17 | 12 | 9.5 | 23000 | 18000 | 78.26% | 2 | 18100 | R-454B
211262826 | 1.47 | Yes | No | AIRQUEST | HRCU-A-CB (Split System: Heat Pump with Remote Outdoor Unit-Air-Source) | Centrally-Ducted | DLCURAH18ABK | EN(A,D)4X24L17** | *96VSN0601714A* | 17600 | 15.5 | 10.5 | 8.5 | 18500 | 18800 | 101.6% | 2.26 | 12400 | R-410A
211262862 | 1.48 | Yes | No | AIRQUEST | HRCU-A-CB (Split System: Heat Pump with Remote Outdoor Unit-Air-Source) | Centrally-Ducted | DLCURAH18ABK | EN(A,D)4X24L17** | *96VSN0401712A* | 17700 | 15.5 | 10.5 | 8.5 | 18700 | 18800 | 100.5% | 2.26 | 12500 | R-410A
214838754 | 2.75 | Yes | Yes | YISO | HRCU-A-CB (Split System: Heat Pump with Remote Outdoor Unit-Air-Source) | Centrally-Ducted | YOHA2-60AA | YLCN2-3036BA | FG7SA-072C-T24B* | 33000 | 17 | 12 | 8.5 | 35000 | 28000 | 80% | 1.95 | 30000 | R-410A
215668948 | 2.87 | Yes | Yes | HEIL | HRCU-A-CB (Split System: Heat Pump with Remote Outdoor Unit-Air-Source) | Centrally-Ducted | H5H0V36*K*AAA* | EA*5X43M21A*+WALLCON | *80CSU0401712A* | 34400 | 18 | 10 | 9 | 35200 | 25200 | 71.59% | 1.88 | 30400 | R-454B
216763991 | 3.63 | Yes | Yes | TRANE | HRCU-A-CB (Split System: Heat Pump with Remote Outdoor Unit-Air-Source) | Centrally-Ducted | 5TWR7048A1 | 5TAMXD07AV51 |  | 43500 | 17.1 | 12 | 9 | 43500 | 32000 | 73.56% | 2.1 | 29200 | R-454B
216764109 | 1.95 | Yes | Yes | TRANE | HRCU-A-CB (Split System: Heat Pump with Remote Outdoor Unit-Air-Source) | Centrally-Ducted | 5TWX7024A1 | 5PX*B004AS3 | *UHMB080CCV3 | 23400 | 18 | 12.7 | 9 | 21800 | 17200 | 78.9% | 2 | 15300 | R-454B
216764123 | 1.93 | Yes | Yes | TRANE | HRCU-A-CB (Split System: Heat Pump with Remote Outdoor Unit-Air-Source) | Centrally-Ducted | 5TWX7024A1 | 5PX*B004AS3 | S9V2B080U4PSC | 23200 | 17.5 | 12.5 | 8.7 | 21800 | 17200 | 78.9% | 2 | 15300 | R-454B
216764105 | 4.38 | Yes | Yes | TRANE | HRCU-A-CB (Split System: Heat Pump with Remote Outdoor Unit-Air-Source) | Centrally-Ducted | 5TWR7060A1 | 5TXCD010AS3 | S9V2D120U5VSB | 52500 | 16.5 | 11.2 | 9 | 51000 | 38500 | 75.49% | 2.2 | 34000 | R-454B
216764139 | 1.85 | Yes | Yes | TRANE | HRCU-A-CB (Split System: Heat Pump with Remote Outdoor Unit-Air-Source) | Centrally-Ducted | 5TWX7024A1 | 5PX*B006AS3 | S9V2B060D3VSB | 22200 | 17 | 11.7 | 9 | 21400 | 17200 | 80.37% | 2 | 15300 | R-454B
216764141 | 1.85 | Yes | Yes | TRANE | HRCU-A-CB (Split System: Heat Pump with Remote Outdoor Unit-Air-Source) | Centrally-Ducted | 5TWX7024A1 | 5PX*B006AS3 | S9V2B040D3PSC | 22200 | 16.5 | 11.7 | 9 | 21400 | 17100 | 79.91% | 2 | 15200 | R-454B
216785464 | 4.46 | Yes | Yes | JOHNSON CONTROLS | HRCU-A-CB (Split System: Heat Pump with Remote Outdoor Unit-Air-Source) | Centrally-Ducted | HH860E2S11 | CTF60C5CHS1 | Z8ES100C20LMPS1 | 53500 | 19 | 12 | 9 | 53500 | 38000 | 71.03% | 2 | 36600 | R-454B
215669063 | 2.88 | Yes | Yes | COMFORTMAKER | HRCU-A-CB (Split System: Heat Pump with Remote Outdoor Unit-Air-Source) | Centrally-Ducted | C5H0V36*K*AAA* | EA*5X43M21A*+WALLCON | *97CMN0802120B* | 34600 | 18 | 10 | 9 | 35200 | 25000 | 71.02% | 1.88 | 30400 | R-454B
215669267 | 2.8 | No | No | COMFORTMAKER | HRCU-A-CB (Split System: Heat Pump with Remote Outdoor Unit-Air-Source) | Centrally-Ducted | C5H0V36*K*AAA* | EA*5X48M21A*+WALLCON | *96CTN0601714B* | 33600 | 17.5 | 9.5 | 9 | 35200 | 25400 | 72.16% | 1.88 | 30600 | R-454B
216676425 | 1.95 | No | No | AIRQUEST | HRCU-A-CB (Split System: Heat Pump with Remote Outdoor Unit-Air-Source) | Centrally-Ducted | D5CURAH24AAK | EA*5X30M17A* | *80MSU0601716A* | 23400 | 15.5 | 9.8 | 8.5 | 24000 | 19400 | 80.83% | 1.9 | 18900 | R-454B
216676507 | 1.98 | No | No | AIRQUEST | HRCU-A-CB (Split System: Heat Pump with Remote Outdoor Unit-Air-Source) | Centrally-Ducted | D5CURAH24AAK | ESH5X30M12A* | *80MS(N,L)0701412A* | 23800 | 15.2 | 9.8 | 8.5 | 24200 | 19500 | 80.58% | 1.9 | 19000 | R-454B
213829716 | 1.9 | Yes | Yes | FRIEDRICH | HRCU-A-CB (Split System: Heat Pump with Remote Outdoor Unit-Air-Source) | Centrally-Ducted | FRP18AZ24AJVC | TCFZ2421HEAAM | FR801V0704A17UHU | 22800 | 20 | 12.5 | 8.5 | 22800 | 26000 | 114% | 2.1 | 25400 | R-410A
214242510 | 1.93 | Yes | No | COMFORTMAKER | HRCU-A-CB (Split System: Heat Pump with Remote Outdoor Unit-Air-Source) | Centrally-Ducted | CVH825GKA2* | EN(A,D)4X24L17**+WALLCON | *96CTN0801714B* | 23200 | 16 | 10.5 | 8.1 | 22000 | 16900 | 76.82% | 1.92 | 21200 | R-410A
216766762 | 4.38 | Yes | Yes | TRANE | HRCU-A-CB (Split System: Heat Pump with Remote Outdoor Unit-Air-Source) | Centrally-Ducted | 5TWR7060A1 | 5TXCD010AS3 | S8V2D120M5PDB | 52500 | 16 | 11.2 | 9 | 51000 | 38500 | 75.49% | 2.23 | 33800 | R-454B
216766776 | 4.38 | Yes | Yes | TRANE | HRCU-A-CB (Split System: Heat Pump with Remote Outdoor Unit-Air-Source) | Centrally-Ducted | 5TWR7060A1 | 5TXCD010AS3 | S8V2D120M5PCB | 52500 | 16 | 11.2 | 9 | 51000 | 38500 | 75.49% | 2.23 | 33800 | R-454B
214397029 | 3.75 | Yes | Yes | JOHNSON CONTROLS | HRCU-A-CB (Split System: Heat Pump with Remote Outdoor Unit-Air-Source) | Centrally-Ducted | HH860E2S11 | CTF60C5CGS1+JMVT16CC2N1 |  | 45000 | 19 | 12 | 9 | 45000 | 33600 | 74.67% | 2 | 33600 | R-454B
216786077 | 3.67 | Yes | Yes | JOHNSON CONTROLS | HRCU-A-CB (Split System: Heat Pump with Remote Outdoor Unit-Air-Source) | Centrally-Ducted | HH860E2S11 | CTM60C5CGS1 | Z8ES080C20LMPS1 | 44000 | 18 | 12 | 9 | 44500 | 33400 | 75.06% | 2 | 32600 | R-454B
214397129 | 1.92 | Yes | Yes | JOHNSON CONTROLS | HRCU-A-CB (Split System: Heat Pump with Remote Outdoor Unit-Air-Source) | Centrally-Ducted | HH824E2S11 | CTF30B5ACS1 | TM9E060B12MP12 | 23000 | 17 | 11.7 | 9.5 | 23000 | 18900 | 82.17% | 2 | 17900 | R-454B
214396241 | 1.92 | Yes | Yes | JOHNSON CONTROLS | HRCU-A-CB (Split System: Heat Pump with Remote Outdoor Unit-Air-Source) | Centrally-Ducted | HH824E2S11 | CTF36B5ADS1 | TM8E100B12MP11 | 23000 | 18 | 12 | 9.5 | 23000 | 18900 | 82.17% | 2 | 18600 | R-454B
214397305 | 2.88 | Yes | Yes | JOHNSON CONTROLS | HRCU-A-CB (Split System: Heat Pump with Remote Outdoor Unit-Air-Source) | Centrally-Ducted | HH836E2S11 | CTF36C5CDS1 | TM9E080C20MP12 | 34600 | 17 | 11 | 8.5 | 32600 | 26800 | 82.21% | 2 | 29000 | R-454B
216784854 | 2.85 | Yes | Yes | JOHNSON CONTROLS | HRCU-A-CB (Split System: Heat Pump with Remote Outdoor Unit-Air-Source) | Centrally-Ducted | HH836E2S11 | CTM48C5CFS1 | Z8ES080C20LMPS1 | 34200 | 19 | 11 | 9 | 32000 | 25400 | 79.38% | 2 | 26000 | R-454B
214396358 | 4.5 | Yes | Yes | JOHNSON CONTROLS | HRCU-A-CB (Split System: Heat Pump with Remote Outdoor Unit-Air-Source) | Centrally-Ducted | HH860E2S11 | CTM60D5CJS1+JMC20D2SN1 |  | 54000 | 19 | 11 | 9 | 55500 | 39500 | 71.17% | 2 | 38000 | R-454B
214396576 | 3.63 | Yes | Yes | JOHNSON CONTROLS | HRCU-A-CB (Split System: Heat Pump with Remote Outdoor Unit-Air-Source) | Centrally-Ducted | HH860E2S11 | CTF60C5CGS1 | TP9C100C16MP13 | 43500 | 18 | 11.7 | 9 | 44000 | 33200 | 75.45% | 2 | 32200 | R-454B
216675915 | 1.98 | No | No | AIRQUEST | HRCU-A-CB (Split System: Heat Pump with Remote Outdoor Unit-Air-Source) | Centrally-Ducted | D5CURAH24AAK | EA*5X36M17A* | *80MS(N,L)0701716A* | 23800 | 15.5 | 9.8 | 8.5 | 24000 | 19400 | 80.83% | 1.92 | 18800 | R-454B
216676483 | 2.03 | Yes | No | AIRQUEST | HRCU-A-CB (Split System: Heat Pump with Remote Outdoor Unit-Air-Source) | Centrally-Ducted | D5CURAH24AAK | ESH5X30M12A* | *80MSU0802120A* | 24400 | 15.2 | 10 | 8.5 | 24400 | 19500 | 79.92% | 1.9 | 19100 | R-454B
214396744 | 4.5 | Yes | Yes | JOHNSON CONTROLS | HRCU-A-CB (Split System: Heat Pump with Remote Outdoor Unit-Air-Source) | Centrally-Ducted | HH860E2S11 | CTF60D5CHS1+JME18D2SN1 |  | 54000 | 19 | 12 | 9 | 53500 | 38500 | 71.96% | 2 | 36600 | R-454B
216676944 | 2.03 | Yes | No | AIRQUEST | HRCU-A-CB (Split System: Heat Pump with Remote Outdoor Unit-Air-Source) | Centrally-Ducted | D5CURAH24AAK | EA*5X37M21A* | *92MSN0601714A* | 24400 | 15.5 | 10 | 8.5 | 23000 | 19000 | 82.61% | 1.96 | 18400 | R-454B
216677017 | 2.02 | Yes | No | AIRQUEST | HRCU-A-CB (Split System: Heat Pump with Remote Outdoor Unit-Air-Source) | Centrally-Ducted | D5CURAH24AAK | ESH5X36M12A* | *92MSN1002120A* | 24200 | 15.2 | 10 | 8.5 | 23600 | 19300 | 81.78% | 1.94 | 18700 | R-454B
214396876 | 2.83 | Yes | Yes | JOHNSON CONTROLS | HRCU-A-CB (Split System: Heat Pump with Remote Outdoor Unit-Air-Source) | Centrally-Ducted | HH836E2S11 | CTM36C5CDS1 | TPLC080C16MP13 | 34000 | 18 | 11 | 8.5 | 32000 | 26200 | 81.88% | 2 | 28600 | R-454B
214396985 | 2.78 | Yes | Yes | JOHNSON CONTROLS | HRCU-A-CB (Split System: Heat Pump with Remote Outdoor Unit-Air-Source) | Centrally-Ducted | HH836E2S11 | CTF48C5CFS1 | TPLC080C16MP13 | 33400 | 18 | 11 | 9 | 31600 | 25400 | 80.38% | 2 | 26000 | R-454B
215669015 | 2.88 | Yes | Yes | COMFORTMAKER | HRCU-A-CB (Split System: Heat Pump with Remote Outdoor Unit-Air-Source) | Centrally-Ducted | C5H0V36*K*AAA* | EA*5X43M21A*+WALLCON | *80CTL1102120B* | 34600 | 18 | 10 | 9 | 35200 | 25000 | 71.02% | 1.9 | 30200 | R-454B
215669197 | 2.82 | No | No | COMFORTMAKER | HRCU-A-CB (Split System: Heat Pump with Remote Outdoor Unit-Air-Source) | Centrally-Ducted | C5H0V36*K*AAA* | EA*5X48M21A*+WALLCON | *95CSU0802120B* | 33800 | 17.5 | 9.5 | 9 | 35000 | 25000 | 71.43% | 1.88 | 30200 | R-454B
215669347 | 2.87 | Yes | Yes | COMFORTMAKER | HRCU-A-CB (Split System: Heat Pump with Remote Outdoor Unit-Air-Source) | Centrally-Ducted | C5H0V36*K*AAA* | EA*5X60M24A*+WALLCON | *95CSU0802120B* | 34400 | 18 | 10 | 9 | 34200 | 24800 | 72.51% | 1.9 | 29800 | R-454B
214396779 | 4.46 | Yes | Yes | JOHNSON CONTROLS | HRCU-A-CB (Split System: Heat Pump with Remote Outdoor Unit-Air-Source) | Centrally-Ducted | HH860E2S11 | CTF60D5CJS1 | TMLE130D20MP11 | 53500 | 18 | 11 | 9 | 55500 | 40000 | 72.07% | 2 | 38500 | R-454B
214396759 | 4.46 | Yes | Yes | JOHNSON CONTROLS | HRCU-A-CB (Split System: Heat Pump with Remote Outdoor Unit-Air-Source) | Centrally-Ducted | HH860E2S11 | CTM60C5CHS1 | TM9E100C20MP12 | 53500 | 19 | 11 | 8.5 | 55000 | 39000 | 70.91% | 2 | 37200 | R-454B
214720225 | 2.83 | Yes | Yes | JOHNSON CONTROLS | HRCU-A-CB (Split System: Heat Pump with Remote Outdoor Unit-Air-Source) | Centrally-Ducted | HH836E2S11 | CTU48C5XFS1+TXV | TM9E080C20MP12 | 34000 | 17 | 11 | 9 | 32000 | 25400 | 79.38% | 2 | 26200 | R-454B
214606565 | 4.5 | Yes | No | JOHNSON CONTROLS | HRCU-A-C (Split System: Heat Pump with Remote Outdoor Unit with No Indoor Fan --Air Source) | Centrally-Ducted | HH860E2S11 | CTF60C5CHS1 |  | 54000 | 15.2 | 11 | 8.1 | 55000 | 40000 | 72.73% | 2 | 34600 | R-454B
214609072 | 1.92 | Yes | Yes | JOHNSON CONTROLS | HRCU-A-CB (Split System: Heat Pump with Remote Outdoor Unit-Air-Source) | Centrally-Ducted | HH824E2S11 | CTF36B5ADS1 | Z9ES060B12SMPS1 | 23000 | 17 | 12 | 9.5 | 23000 | 18700 | 81.3% | 2 | 18400 | R-454B
206771426 | 2.63 | Yes | Yes | AIRQUEST | HRCU-A-CB (Split System: Heat Pump with Remote Outdoor Unit-Air-Source) | Centrally-Ducted | HVH837GKA2* | EA*4X42L21A*+WALLCON | *96CTN0801714A* | 31600 | 17 | 11 | 8.1 | 33400 | 24800 | 74.25% | 1.86 | 31600 | R-410A
206772227 | 2.7 | Yes | Yes | AIRQUEST | HRCU-A-CB (Split System: Heat Pump with Remote Outdoor Unit-Air-Source) | Centrally-Ducted | HVH837GKA2* | EN(A,D,W)4X48L21**+WALLCON | *80CTL0701716A* | 32400 | 17.5 | 11.5 | 8.1 | 33000 | 25000 | 75.76% | 1.94 | 31600 | R-410A
206772795 | 2.7 | Yes | Yes | AIRQUEST | HRCU-A-CB (Split System: Heat Pump with Remote Outdoor Unit-Air-Source) | Centrally-Ducted | HVH837GKA2* | EHD4X42AAL+WALLCON | *97CMN1202422A* | 32400 | 16.5 | 11 | 8.1 | 33200 | 25000 | 75.3% | 1.96 | 31600 | R-410A
206772813 | 2.72 | Yes | Yes | AIRQUEST | HRCU-A-CB (Split System: Heat Pump with Remote Outdoor Unit-Air-Source) | Centrally-Ducted | HVH837GKA2* | EHD4X42AAL+WALLCON | *96CTN1002122A* | 32600 | 16.5 | 11 | 8.1 | 33000 | 24800 | 75.15% | 1.96 | 31600 | R-410A
216764728 | 2.73 | Yes | Yes | AMERICAN STANDARD | HRCU-A-CB (Split System: Heat Pump with Remote Outdoor Unit-Air-Source) | Centrally-Ducted | 5A6H7036A1 | 5TXCB006AS3 | S8X2A040M3PTC | 32800 | 17.1 | 12 | 8.7 | 32400 | 24000 | 74.07% | 2.1 | 21200 | R-454B
216764148 | 2 | Yes | Yes | TRANE | HRCU-A-CB (Split System: Heat Pump with Remote Outdoor Unit-Air-Source) | Centrally-Ducted | 5TWX7024A1 | 5PX*B006AS3 | S9V2B040U3VSB | 24000 | 18 | 12.7 | 9 | 22000 | 17400 | 79.09% | 2 | 15500 | R-454B
216764157 | 1.97 | Yes | Yes | TRANE | HRCU-A-CB (Split System: Heat Pump with Remote Outdoor Unit-Air-Source) | Centrally-Ducted | 5TWX7024A1 | 5PX*BD06AS3 | *DHMB080CCV3 | 23600 | 18 | 12.7 | 8.7 | 22200 | 17300 | 77.93% | 1.9 | 15500 | R-454B
216764248 | 2.73 | Yes | Yes | TRANE | HRCU-A-CB (Split System: Heat Pump with Remote Outdoor Unit-Air-Source) | Centrally-Ducted | 5TWX7036A1 | 5PX*B006AS3 | L8V1A040U3VSB | 32800 | 17.1 | 11.7 | 8.7 | 32600 | 24200 | 74.23% | 2.1 | 21400 | R-454B
216764282 | 2.75 | Yes | Yes | TRANE | HRCU-A-CB (Split System: Heat Pump with Remote Outdoor Unit-Air-Source) | Centrally-Ducted | 5TWX7036A1 | 5PX*C005AS3 | S8X1C100M5PSC | 33000 | 17.1 | 11.5 | 8.7 | 32800 | 24400 | 74.39% | 2.1 | 21600 | R-454B
216764339 | 2.82 | Yes | Yes | TRANE | HRCU-A-CB (Split System: Heat Pump with Remote Outdoor Unit-Air-Source) | Centrally-Ducted | 5TWX7036A1 | 5TEMCD04AV31+TDR |  | 33800 | 18 | 12.5 | 9 | 32600 | 24000 | 73.62% | 2.2 | 21200 | R-454B
216764348 | 2.67 | Yes | Yes | TRANE | HRCU-A-CB (Split System: Heat Pump with Remote Outdoor Unit-Air-Source) | Centrally-Ducted | 5TWX7036A1 | 5TXCB004AS3 | L9X1B070U4VSA | 32000 | 16.5 | 11.2 | 8.5 | 32600 | 24400 | 74.85% | 2 | 21600 | R-454B
216764366 | 2.75 | Yes | Yes | TRANE | HRCU-A-CB (Split System: Heat Pump with Remote Outdoor Unit-Air-Source) | Centrally-Ducted | 5TWX7036A1 | 5TXCB006AS3 | L9X1B070U4VSA | 33000 | 17.1 | 11.5 | 8.7 | 33000 | 24400 | 73.94% | 2.1 | 21600 | R-454B
215669187 | 2.8 | No | No | COMFORTMAKER | HRCU-A-CB (Split System: Heat Pump with Remote Outdoor Unit-Air-Source) | Centrally-Ducted | C5H0V36*K*AAA* | EA*5X48M21A*+WALLCON | *95CSU0601716B* | 33600 | 17.5 | 9.5 | 9 | 35200 | 25200 | 71.59% | 1.88 | 30400 | R-454B
214396298 | 4.42 | Yes | Yes | JOHNSON CONTROLS | HRCU-A-CB (Split System: Heat Pump with Remote Outdoor Unit-Air-Source) | Centrally-Ducted | HH860E2S11 | CTM60C5CHS1 | TM9Y100C20MP11 | 53000 | 19 | 11 | 8.5 | 54500 | 39500 | 72.48% | 2 | 37600 | R-454B
216786396 | 2.77 | Yes | Yes | JOHNSON CONTROLS | HRCU-A-CB (Split System: Heat Pump with Remote Outdoor Unit-Air-Source) | Centrally-Ducted | HH836E2S11 | CTF36B5CDS1 | Z8ES080B12LMPS1 | 33200 | 18 | 11.7 | 8.5 | 30400 | 24800 | 81.58% | 2 | 26800 | R-454B
214396447 | 2.82 | Yes | Yes | JOHNSON CONTROLS | HRCU-A-CB (Split System: Heat Pump with Remote Outdoor Unit-Air-Source) | Centrally-Ducted | HH836E2S11 | JHE36C5CD2SS1 |  | 33800 | 19 | 11.7 | 8.5 | 31000 | 25000 | 80.65% | 2 | 27200 | R-454B
214396346 | 4.42 | Yes | Yes | JOHNSON CONTROLS | HRCU-A-CB (Split System: Heat Pump with Remote Outdoor Unit-Air-Source) | Centrally-Ducted | HH860E2S11 | CTM60C5CHS1 | TP9C100C20MP13 | 53000 | 19 | 11 | 8.5 | 53500 | 38500 | 71.96% | 2 | 37000 | R-454B
214396566 | 3.75 | Yes | Yes | JOHNSON CONTROLS | HRCU-A-CB (Split System: Heat Pump with Remote Outdoor Unit-Air-Source) | Centrally-Ducted | HH860E2S11 | CTF60C5CGS1 | TL8E100C20UH11 | 45000 | 18 | 11.7 | 9 | 45000 | 33400 | 74.22% | 2 | 32600 | R-454B
214610149 | 4.38 | Yes | No | FRIEDRICH | HRCU-A-CB (Split System: Heat Pump with Remote Outdoor Unit-Air-Source) | Centrally-Ducted | FRP18AZ60AJVC | TCFZ6021SEAAM | FR962V0855A21M4 | 52500 | 18 | 10 | 8.1 | 52500 | 50500 | 96.19% | 1.9 | 51500 | R-410A
214396814 | 2.9 | Yes | Yes | JOHNSON CONTROLS | HRCU-A-CB (Split System: Heat Pump with Remote Outdoor Unit-Air-Source) | Centrally-Ducted | HH836E2S11 | CTF36C5CDS1+JMVT17CC2N1 |  | 34800 | 19 | 11.7 | 9 | 32200 | 25800 | 80.12% | 2 | 28000 | R-454B
215722677 | 1.92 | Yes | Yes | YISO | HRCU-A-CB (Split System: Heat Pump with Remote Outdoor Unit-Air-Source) | Centrally-Ducted | YOHA8-36A | YAHA2-24AA |  | 23000 | 18.5 | 11.7 | 8.8 | 23000 | 19000 | 82.61% | 1.9 | 21400 | R-410A
215669317 | 2.87 | Yes | Yes | COMFORTMAKER | HRCU-A-CB (Split System: Heat Pump with Remote Outdoor Unit-Air-Source) | Centrally-Ducted | C5H0V36*K*AAA* | EA*5X60M24A*+WALLCON | *80CTL0902120B* | 34400 | 18.5 | 10.5 | 9 | 34200 | 24600 | 71.93% | 1.92 | 29600 | R-454B
215669833 | 2.8 | No | No | COMFORTMAKER | HRCU-A-CB (Split System: Heat Pump with Remote Outdoor Unit-Air-Source) | Centrally-Ducted | C5H0V36*K*AAA* | ESH5X36M12A*+WALLCON | *95CSU0601716B* | 33600 | 16 | 9 | 8.5 | 35800 | 25600 | 71.51% | 1.76 | 31000 | R-454B
209865025 | 2 | Yes | Yes | CTMorley | HRCU-A-CB (Split System: Heat Pump with Remote Outdoor Unit-Air-Source) | Centrally-Ducted | MOU-A24VH-4 | MIU-A24V-4 |  | 24000 | 17.4 | 11.7 | 10 | 24000 | 22600 | 94.17% | 1.91 | 19200 | R-410A
214396395 | 2.83 | Yes | Yes | JOHNSON CONTROLS | HRCU-A-CB (Split System: Heat Pump with Remote Outdoor Unit-Air-Source) | Centrally-Ducted | HH836E2S11 | CTF36B5CDS1+JMVT12BC2N1 |  | 34000 | 19 | 11.7 | 9 | 31400 | 25600 | 81.53% | 2 | 27800 | R-454B
214396593 | 3.71 | Yes | Yes | JOHNSON CONTROLS | HRCU-A-CB (Split System: Heat Pump with Remote Outdoor Unit-Air-Source) | Centrally-Ducted | HH860E2S11 | CTM60C5CGS1 | TL9E080C16UH11 | 44500 | 18 | 11 | 9 | 46000 | 34400 | 74.78% | 2 | 34400 | R-454B
206773644 | 2.68 | Yes | Yes | AIRQUEST | HRCU-A-CB (Split System: Heat Pump with Remote Outdoor Unit-Air-Source) | Centrally-Ducted | HVH837GKA2* | EHD4X36AAL+WALLCON | *95CSU1002122A* | 32200 | 16.5 | 11 | 8.1 | 33200 | 24600 | 74.1% | 1.94 | 31400 | R-410A
214610138 | 2.85 | Yes | Yes | FRIEDRICH | HRCU-A-CB (Split System: Heat Pump with Remote Outdoor Unit-Air-Source) | Centrally-Ducted | FRP18AZ36AJVC | TCFZ6021SEAAM | FR802V1005A21UH | 34200 | 19 | 12.5 | 8.5 | 34200 | 43000 | 125.7% | 2.2 | 40500 | R-410A
214396427 | 2.75 | Yes | Yes | JOHNSON CONTROLS | HRCU-A-CB (Split System: Heat Pump with Remote Outdoor Unit-Air-Source) | Centrally-Ducted | HH836E2S11 | CTM36B5CDS1 | TM9E060B12MP12 | 33000 | 17 | 11 | 8.5 | 31400 | 25400 | 80.89% | 2 | 27400 | R-454B
215932550 | 2.83 | Yes | Yes | DAY & NIGHT | HRCU-A-CB (Split System: Heat Pump with Remote Outdoor Unit-Air-Source) | Centrally-Ducted | C5H3V36*K*AAA* | EA*5X60M24A*+WALLCON | *80CTL0902120B* | 34000 | 20.5 | 12 | 9.5 | 34000 | 25800 | 75.88% | 2.06 | 29800 | R-454B
215932800 | 2.85 | Yes | Yes | DAY & NIGHT | HRCU-A-CB (Split System: Heat Pump with Remote Outdoor Unit-Air-Source) | Centrally-Ducted | C5H3V36*K*AAA* | EA*5X61M21A*+WALLCON | *97CMN0801714B* | 34200 | 20 | 11.5 | 9 | 35000 | 26600 | 76% | 1.94 | 30600 | R-454B
215931830 | 4.71 | Yes | Yes | DAY & NIGHT | HRCU-A-CB (Split System: Heat Pump with Remote Outdoor Unit-Air-Source) | Centrally-Ducted | C5H3V60*K*AAA* | ESH5X60M12A*+WALLCON | *80CTL0902120B* | 56500 | 18 | 11.5 | 8.1 | 61000 | 45500 | 74.59% | 2 | 47000 | R-454B
216764382 | 2.62 | Yes | Yes | TRANE | HRCU-A-CB (Split System: Heat Pump with Remote Outdoor Unit-Air-Source) | Centrally-Ducted | 5TWX7036A1 | 5TXCB006AS3 | S9V2B080D4PSC | 31400 | 16 | 11.5 | 8.7 | 31400 | 23600 | 75.16% | 2.1 | 20800 | R-454B
216764441 | 3.58 | Yes | Yes | TRANE | HRCU-A-CB (Split System: Heat Pump with Remote Outdoor Unit-Air-Source) | Centrally-Ducted | 5TWX7048A1 | 5PX*D008AS3 | S9V2D120U5VSB | 43000 | 17 | 12 | 9 | 44500 | 32400 | 72.81% | 2.2 | 29600 | R-454B
216764443 | 3.63 | Yes | Yes | TRANE | HRCU-A-CB (Split System: Heat Pump with Remote Outdoor Unit-Air-Source) | Centrally-Ducted | 5TWX7048A1 | 5PX*D010AS3 | *UHMD120CCV5 | 43500 | 16.5 | 12 | 9 | 44000 | 32000 | 72.73% | 2.1 | 29200 | R-454B
216763873 | 2.73 | Yes | Yes | TRANE | HRCU-A-CB (Split System: Heat Pump with Remote Outdoor Unit-Air-Source) | Centrally-Ducted | 5TWR7036A1 | 5TXCB006AS3 | S8X1A040M3PSC | 32800 | 17.1 | 12 | 8.7 | 32400 | 24000 | 74.07% | 2.1 | 21200 | R-454B
216763891 | 2.73 | Yes | Yes | TRANE | HRCU-A-CB (Split System: Heat Pump with Remote Outdoor Unit-Air-Source) | Centrally-Ducted | 5TWR7036A1 | 5TXCC007AS3 | L9X1C100U5VSA | 32800 | 17.1 | 12 | 8.7 | 32600 | 24200 | 74.23% | 2.1 | 21200 | R-454B
216764450 | 3.63 | Yes | Yes | TRANE | HRCU-A-CB (Split System: Heat Pump with Remote Outdoor Unit-Air-Source) | Centrally-Ducted | 5TWX7048A1 | 5PX*D010AS3 | S9V2C080U5PSC | 43500 | 17.1 | 12 | 9 | 43500 | 32000 | 73.56% | 2.2 | 29000 | R-454B
216764500 | 4.25 | Yes | No | TRANE | HRCU-A-CB (Split System: Heat Pump with Remote Outdoor Unit-Air-Source) | Centrally-Ducted | 5TWX7060A1 | 5PX*D008AS3 | *UHMD120CCV5 | 51000 | 15.5 | 10 | 9 | 52000 | 39500 | 75.96% | 2.1 | 34600 | R-454B
213732674 | 2.42 | Yes | No | CTMorley | HRCU-A-C (Split System: Heat Pump with Remote Outdoor Unit with No Indoor Fan --Air Source) | Centrally-Ducted | MOU-A30VH-4 | MAC-A3617 |  | 29000 | 15.2 | 10 | 8.5 | 31000 | 22600 | 72.9% | 1.8 | 19600 | R-410A
215669207 | 2.82 | Yes | Yes | COMFORTMAKER | HRCU-A-CB (Split System: Heat Pump with Remote Outdoor Unit-Air-Source) | Centrally-Ducted | C5H0V36*K*AAA* | EA*5X48M21A*+WALLCON | *95CSU1002122B* | 33800 | 18 | 10 | 9 | 35000 | 25000 | 71.43% | 1.9 | 30200 | R-454B
215669257 | 2.82 | Yes | Yes | COMFORTMAKER | HRCU-A-CB (Split System: Heat Pump with Remote Outdoor Unit-Air-Source) | Centrally-Ducted | C5H0V36*K*AAA* | EA*5X48M21A*+WALLCON | *97CMN1002122B* | 33800 | 18 | 10 | 9 | 35000 | 25000 | 71.43% | 1.9 | 30200 | R-454B
215669457 | 2.87 | No | No | COMFORTMAKER | HRCU-A-CB (Split System: Heat Pump with Remote Outdoor Unit-Air-Source) | Centrally-Ducted | C5H0V36*K*AAA* | EA*5X61M21A*+WALLCON | *80CTL0451712B* | 34400 | 17.5 | 9.5 | 9 | 34600 | 25200 | 72.83% | 1.9 | 30200 | R-454B
215669607 | 2.9 | Yes | Yes | COMFORTMAKER | HRCU-A-CB (Split System: Heat Pump with Remote Outdoor Unit-Air-Source) | Centrally-Ducted | C5H0V36*K*AAA* | EA*5X61M21A*+WALLCON | *96CTN1002122B* | 34800 | 18.5 | 10.5 | 9 | 34400 | 24800 | 72.09% | 1.92 | 29800 | R-454B
215669857 | 2.78 | No | No | COMFORTMAKER | HRCU-A-CB (Split System: Heat Pump with Remote Outdoor Unit-Air-Source) | Centrally-Ducted | C5H0V36*K*AAA* | ESH5X36M12A*+WALLCON | *97CMN0601714B* | 33400 | 16 | 9 | 8.1 | 36000 | 25800 | 71.67% | 1.8 | 31000 | R-454B
215669107 | 2.82 | No | No | COMFORTMAKER | HRCU-A-CB (Split System: Heat Pump with Remote Outdoor Unit-Air-Source) | Centrally-Ducted | C5H0V36*K*AAA* | EA*5X48M21A*+WALLCON | *80CSU0601716A* | 33800 | 18 | 9.5 | 9 | 35000 | 25200 | 72% | 1.88 | 30400 | R-454B
216764507 | 4.38 | Yes | Yes | TRANE | HRCU-A-CB (Split System: Heat Pump with Remote Outdoor Unit-Air-Source) | Centrally-Ducted | 5TWX7060A1 | 5PX*D010AS3 | S9V2D120U5VSB | 52500 | 16.5 | 11.2 | 9 | 51000 | 38500 | 75.49% | 2.2 | 33800 | R-454B
216764518 | 4.42 | Yes | Yes | TRANE | HRCU-A-CB (Split System: Heat Pump with Remote Outdoor Unit-Air-Source) | Centrally-Ducted | 5TWX7060A1 | 5TEMCD06AV41+TDR |  | 53000 | 16.5 | 11.5 | 9 | 50500 | 38000 | 75.25% | 2.2 | 33600 | R-454B
216764173 | 1.95 | Yes | Yes | TRANE | HRCU-A-CB (Split System: Heat Pump with Remote Outdoor Unit-Air-Source) | Centrally-Ducted | 5TWX7024A1 | 5TEMCD05AV41+TDR |  | 23400 | 18 | 13 | 9.4 | 21600 | 17200 | 79.63% | 2.1 | 15200 | R-454B
215937893 | 3.75 | Yes | Yes | TEMPSTAR | HRCU-A-CB (Split System: Heat Pump with Remote Outdoor Unit-Air-Source) | Centrally-Ducted | T5H3V48*K*AAA* | EVD5X48M24A*+WALLCON | *80CTL0902120B* | 45000 | 20.5 | 11.5 | 8.1 | 52000 | 38000 | 73.08% | 1.95 | 43000 | R-454B
216764609 | 2.8 | Yes | Yes | TRANE | HRCU-A-CB (Split System: Heat Pump with Remote Outdoor Unit-Air-Source) | Centrally-Ducted | 5TWR7036A1 | 5PX*B006AS3 | S8X2B060M4PSC | 33600 | 17.1 | 12 | 9 | 32600 | 24200 | 74.23% | 2.1 | 21400 | R-454B
216764641 | 2.78 | Yes | Yes | TRANE | HRCU-A-CB (Split System: Heat Pump with Remote Outdoor Unit-Air-Source) | Centrally-Ducted | 5TWR7036A1 | 5PX*BD06AS3 | S8X2B060M4PTC | 33400 | 17.1 | 12 | 8.7 | 33400 | 24400 | 73.05% | 2.1 | 21600 | R-454B
216764675 | 2.85 | Yes | Yes | TRANE | HRCU-A-CB (Split System: Heat Pump with Remote Outdoor Unit-Air-Source) | Centrally-Ducted | 5TWR7036A1 | 5PX*C009AS3 | S8X2C080M5PSC | 34200 | 17.1 | 12 | 8.7 | 32400 | 24000 | 74.07% | 2.2 | 21200 | R-454B
215931880 | 4.67 | Yes | Yes | DAY & NIGHT | HRCU-A-CB (Split System: Heat Pump with Remote Outdoor Unit-Air-Source) | Centrally-Ducted | C5H3V60*K*AAA* | ESH5X60M12A*+WALLCON | *97CMN0802120B* | 56000 | 17.5 | 11 | 8.1 | 61000 | 46000 | 75.41% | 1.95 | 47500 | R-454B
216734481 | 1.85 | Yes | No | COMFORTMAKER | HRCU-A-CB (Split System: Heat Pump with Remote Outdoor Unit-Air-Source) | Centrally-Ducted | D5CUHAH24AAK | EA*5X36M17A* | *80CTL0451712B* | 22200 | 16 | 10.5 | 8.1 | 20800 | 18700 | 89.9% | 1.85 | 17600 | R-454B
213780851 | 2.72 | Yes | No | DAY & NIGHT | HRCU-A-CB (Split System: Heat Pump with Remote Outdoor Unit-Air-Source) | Centrally-Ducted | CVH837GKA2* | EA*4X37L21A*+WALLCON | *80CTL0451712B* | 32600 | 16.5 | 10.5 | 8.1 | 33200 | 25400 | 76.51% | 1.94 | 32000 | R-410A
214396074 | 1.92 | Yes | Yes | YORK | HRCU-A-CB (Split System: Heat Pump with Remote Outdoor Unit-Air-Source) | Centrally-Ducted | HH824E2S11 | CTF30B5ACS1+JMC12B2SN1 |  | 23000 | 18 | 12 | 9.5 | 23000 | 19000 | 82.61% | 2 | 17600 | R-454B
214396008 | 2.75 | Yes | Yes | YORK | HRCU-A-CB (Split System: Heat Pump with Remote Outdoor Unit-Air-Source) | Centrally-Ducted | HH836E2S11 | CTM36B5CDS1 | TM9E060B12MP12 | 33000 | 17 | 11 | 8.5 | 31400 | 25400 | 80.89% | 2 | 27400 | R-454B
214396094 | 2.77 | Yes | Yes | YORK | HRCU-A-CB (Split System: Heat Pump with Remote Outdoor Unit-Air-Source) | Centrally-Ducted | HH836E2S11 | CTF48C5CFS1 | TM9Y100C16MP11 | 33200 | 19 | 11 | 9 | 31400 | 25400 | 80.89% | 2 | 26000 | R-454B
214396060 | 3.67 | Yes | Yes | YORK | HRCU-A-CB (Split System: Heat Pump with Remote Outdoor Unit-Air-Source) | Centrally-Ducted | HH860E2S11 | CTM60C5CGS1 | TMLV100C16MP12 | 44000 | 18 | 11.7 | 9 | 44500 | 33600 | 75.51% | 2 | 32800 | R-454B
214396151 | 3.83 | Yes | Yes | YORK | HRCU-A-CB (Split System: Heat Pump with Remote Outdoor Unit-Air-Source) | Centrally-Ducted | HH860E2S11 | CTF60D5CGS1+JME18D2SN1 |  | 46000 | 19 | 12 | 9.5 | 45500 | 33800 | 74.29% | 2 | 34400 | R-454B
215669397 | 2.87 | Yes | Yes | COMFORTMAKER | HRCU-A-CB (Split System: Heat Pump with Remote Outdoor Unit-Air-Source) | Centrally-Ducted | C5H0V36*K*AAA* | EA*5X60M24A*+WALLCON | *97CMN1202422B* | 34400 | 18.5 | 10 | 9 | 34200 | 24800 | 72.51% | 1.9 | 29800 | R-454B
215669417 | 2.87 | Yes | Yes | COMFORTMAKER | HRCU-A-CB (Split System: Heat Pump with Remote Outdoor Unit-Air-Source) | Centrally-Ducted | C5H0V36*K*AAA* | EA*5X60M24A*+WALLCON | *96CTN1202422B* | 34400 | 18.5 | 10.5 | 9 | 34200 | 24800 | 72.51% | 1.9 | 29800 | R-454B
215669097 | 2.82 | No | No | COMFORTMAKER | HRCU-A-CB (Split System: Heat Pump with Remote Outdoor Unit-Air-Source) | Centrally-Ducted | C5H0V36*K*AAA* | EA*5X48M21A*+WALLCON | *80CSU0401712A* | 33800 | 18 | 9.5 | 9 | 35000 | 25000 | 71.43% | 1.88 | 30200 | R-454B
215669297 | 2.87 | Yes | Yes | COMFORTMAKER | HRCU-A-CB (Split System: Heat Pump with Remote Outdoor Unit-Air-Source) | Centrally-Ducted | C5H0V36*K*AAA* | EA*5X60M24A*+WALLCON | *80CSU1002120A* | 34400 | 18 | 10 | 9 | 34200 | 24800 | 72.51% | 1.9 | 29800 | R-454B
215669617 | 2.9 | Yes | Yes | COMFORTMAKER | HRCU-A-CB (Split System: Heat Pump with Remote Outdoor Unit-Air-Source) | Centrally-Ducted | C5H0V36*K*AAA* | EA*5X61M24A*+WALLCON | *80CSU1002120A* | 34800 | 18 | 10 | 9 | 34400 | 24800 | 72.09% | 1.92 | 29800 | R-454B
213781171 | 2.73 | Yes | Yes | DAY & NIGHT | HRCU-A-CB (Split System: Heat Pump with Remote Outdoor Unit-Air-Source) | Centrally-Ducted | CVH837GKA2* | EA*4X43L21A*+WALLCON | *80CTL0701716B* | 32800 | 17 | 11 | 8.5 | 33000 | 25200 | 76.36% | 1.96 | 31800 | R-410A
213781921 | 2.68 | Yes | Yes | DAY & NIGHT | HRCU-A-CB (Split System: Heat Pump with Remote Outdoor Unit-Air-Source) | Centrally-Ducted | CVH837GKA2* | EHD4X42AAL+WALLCON | *80CTL0901716B* | 32200 | 16.5 | 11 | 8.1 | 33000 | 24800 | 75.15% | 1.94 | 31600 | R-410A
213782071 | 2.72 | Yes | Yes | DAY & NIGHT | HRCU-A-CB (Split System: Heat Pump with Remote Outdoor Unit-Air-Source) | Centrally-Ducted | CVH837GKA2* | EHD4X48AAL+WALLCON | *80CTL0701716B* | 32600 | 16.5 | 11 | 8.1 | 33200 | 25000 | 75.3% | 1.94 | 31600 | R-410A
213782141 | 2.7 | Yes | Yes | DAY & NIGHT | HRCU-A-CB (Split System: Heat Pump with Remote Outdoor Unit-Air-Source) | Centrally-Ducted | CVH837GKA2* | EHD4X48AAL+WALLCON | *97CMN0801714B* | 32400 | 16.5 | 11 | 8.1 | 33000 | 25000 | 75.76% | 1.94 | 31800 | R-410A
214809186 | 3.63 | Yes | Yes | JOHNSON CONTROLS | HRCU-A-CB (Split System: Heat Pump with Remote Outdoor Unit-Air-Source) | Centrally-Ducted | HH860E2S11 | CTU60C5XGS1+TXV | TPLC080C16MP13 | 43500 | 18 | 11.7 | 9 | 44000 | 33400 | 75.91% | 2 | 32200 | R-454B
214809205 | 3.71 | Yes | Yes | JOHNSON CONTROLS | HRCU-A-CB (Split System: Heat Pump with Remote Outdoor Unit-Air-Source) | Centrally-Ducted | HH860E2S11 | CTU60C5XGS1+TXV | TM8Y100C20MP11 | 44500 | 18 | 11.7 | 9 | 45000 | 33800 | 75.11% | 2 | 33400 | R-454B
215668983 | 2.87 | Yes | No | COMFORTMAKER | HRCU-A-CB (Split System: Heat Pump with Remote Outdoor Unit-Air-Source) | Centrally-Ducted | C5H0V36*K*AAA* | EA*5X43M21A*+WALLCON | *80CTL0701716B* | 34400 | 18 | 10 | 8.1 | 35400 | 25200 | 71.19% | 1.9 | 30400 | R-454B
215669217 | 2.78 | No | No | COMFORTMAKER | HRCU-A-CB (Split System: Heat Pump with Remote Outdoor Unit-Air-Source) | Centrally-Ducted | C5H0V36*K*AAA* | EA*5X48M21A*+WALLCON | *97CMN0601714B* | 33400 | 17.5 | 9.5 | 9 | 35200 | 25400 | 72.16% | 1.88 | 30600 | R-454B
215669237 | 2.8 | No | No | COMFORTMAKER | HRCU-A-CB (Split System: Heat Pump with Remote Outdoor Unit-Air-Source) | Centrally-Ducted | C5H0V36*K*AAA* | EA*5X48M21A*+WALLCON | *97CMN0801714B* | 33600 | 17.5 | 9.5 | 9 | 35200 | 25200 | 71.59% | 1.88 | 30400 | R-454B
214397416 | 3.67 | Yes | Yes | JOHNSON CONTROLS | HRCU-A-CB (Split System: Heat Pump with Remote Outdoor Unit-Air-Source) | Centrally-Ducted | HH860E2S11 | CTF60D5CGS1 | TP9C120D20MP13 | 44000 | 18 | 11.7 | 9 | 44500 | 33400 | 75.06% | 2 | 32400 | R-454B
214396970 | 2.78 | Yes | Yes | JOHNSON CONTROLS | HRCU-A-CB (Split System: Heat Pump with Remote Outdoor Unit-Air-Source) | Centrally-Ducted | HH836E2S11 | CTF48C5CFS1 | TM8V100C16MP12 | 33400 | 18 | 11 | 9 | 31600 | 25400 | 80.38% | 2 | 26000 | R-454B
214397238 | 2.85 | Yes | Yes | JOHNSON CONTROLS | HRCU-A-CB (Split System: Heat Pump with Remote Outdoor Unit-Air-Source) | Centrally-Ducted | HH836E2S11 | CTF36C5CDS1+JMET16CS2N1 |  | 34200 | 19 | 11.7 | 9 | 31400 | 25600 | 81.53% | 2 | 27800 | R-454B
214396643 | 3.67 | Yes | Yes | JOHNSON CONTROLS | HRCU-A-CB (Split System: Heat Pump with Remote Outdoor Unit-Air-Source) | Centrally-Ducted | HH860E2S11 | CTM60C5CGS1 | TMLV100C16MP12 | 44000 | 18 | 11.7 | 9 | 44500 | 33600 | 75.51% | 2 | 32800 | R-454B
214396729 | 4.46 | Yes | Yes | JOHNSON CONTROLS | HRCU-A-CB (Split System: Heat Pump with Remote Outdoor Unit-Air-Source) | Centrally-Ducted | HH860E2S11 | CTM60D5CHS1 | TM9E120D20MP12 | 53500 | 19 | 11 | 8.5 | 54500 | 39500 | 72.48% | 2 | 37800 | R-454B
214397322 | 2.87 | Yes | Yes | JOHNSON CONTROLS | HRCU-A-CB (Split System: Heat Pump with Remote Outdoor Unit-Air-Source) | Centrally-Ducted | HH836E2S11 | JHC42C5CF2SS1 |  | 34400 | 19 | 11.7 | 9 | 31600 | 25000 | 79.11% | 2 | 25800 | R-454B
214397379 | 2.85 | Yes | Yes | JOHNSON CONTROLS | HRCU-A-CB (Split System: Heat Pump with Remote Outdoor Unit-Air-Source) | Centrally-Ducted | HH836E2S11 | CTF48C5CFS1 | TP9C100C20MP13 | 34200 | 18 | 11 | 9 | 32600 | 25800 | 79.14% | 2 | 26600 | R-454B
214396236 | 1.92 | Yes | Yes | JOHNSON CONTROLS | HRCU-A-CB (Split System: Heat Pump with Remote Outdoor Unit-Air-Source) | Centrally-Ducted | HH824E2S11 | CTF30A5ADS1 | TM9Y040A10MP11 | 23000 | 17 | 12 | 9 | 23000 | 18000 | 78.26% | 2 | 17600 | R-454B
214396702 | 1.92 | Yes | Yes | JOHNSON CONTROLS | HRCU-A-CB (Split System: Heat Pump with Remote Outdoor Unit-Air-Source) | Centrally-Ducted | HH824E2S11 | CTF30B5ACS1 | TM9Y080B12MP11 | 23000 | 17 | 11.7 | 9.5 | 23000 | 18500 | 80.43% | 2 | 17900 | R-454B
216764707 | 2.75 | Yes | Yes | TRANE | HRCU-A-CB (Split System: Heat Pump with Remote Outdoor Unit-Air-Source) | Centrally-Ducted | 5TWR7036A1 | 5PX*D008AS3 | S8X2D120M5PSC | 33000 | 17.1 | 12.5 | 9 | 32200 | 23800 | 73.91% | 2.1 | 21000 | R-454B
216764757 | 3.63 | Yes | Yes | TRANE | HRCU-A-CB (Split System: Heat Pump with Remote Outdoor Unit-Air-Source) | Centrally-Ducted | 5TWR7048A1 | 5PX*C009AS3 | S8X2C080M5PTC | 43500 | 17.1 | 12 | 9 | 44000 | 32200 | 73.18% | 2.2 | 29200 | R-454B
216764759 | 3.63 | Yes | Yes | TRANE | HRCU-A-CB (Split System: Heat Pump with Remote Outdoor Unit-Air-Source) | Centrally-Ducted | 5TWR7048A1 | 5PX*C009AS3 | S8X2C100M5PTC | 43500 | 17.1 | 12 | 9 | 44000 | 32200 | 73.18% | 2.2 | 29400 | R-454B
215936073 | 2.83 | Yes | Yes | TEMPSTAR | HRCU-A-CB (Split System: Heat Pump with Remote Outdoor Unit-Air-Source) | Centrally-Ducted | T5H3V36*K*AAA* | EVD5X42M21A*+WALLCON | *97CMN0601714B* | 34000 | 20 | 11 | 8.1 | 38000 | 27000 | 71.05% | 2 | 30600 | R-454B
215936203 | 2.95 | Yes | Yes | TEMPSTAR | HRCU-A-CB (Split System: Heat Pump with Remote Outdoor Unit-Air-Source) | Centrally-Ducted | T5H3V36*K*AAA* | EVD5X42M24A*+WALLCON | *95CSU0802120B* | 35400 | 21.5 | 12 | 8.5 | 38000 | 28600 | 75.26% | 2.04 | 32800 | R-454B
216764984 | 2.77 | Yes | Yes | TRANE | HRCU-A-CB (Split System: Heat Pump with Remote Outdoor Unit-Air-Source) | Centrally-Ducted | 5TWX7036A1 | 5PX*CD07AS3 | S8X2C100M5PTC | 33200 | 17.1 | 12 | 8.7 | 33200 | 24400 | 73.49% | 2 | 21400 | R-454B
216764986 | 2.85 | Yes | Yes | TRANE | HRCU-A-CB (Split System: Heat Pump with Remote Outdoor Unit-Air-Source) | Centrally-Ducted | 5TWX7036A1 | 5PX*CD09AS3 | S8X2C080M5PSC | 34200 | 17.1 | 12 | 8.7 | 32200 | 24000 | 74.53% | 2.1 | 21200 | R-454B
214809220 | 3.67 | Yes | Yes | JOHNSON CONTROLS | HRCU-A-CB (Split System: Heat Pump with Remote Outdoor Unit-Air-Source) | Centrally-Ducted | HH860E2S11 | CTU60C5XGS1+TXV | Z8ES120C16SMPS1 | 44000 | 18 | 12 | 9 | 43500 | 33000 | 75.86% | 2 | 32000 | R-454B
212523825 | 2.83 | Yes | Yes | LENNOX | HRCU-A-CB (Split System: Heat Pump with Remote Outdoor Unit-Air-Source) | Centrally-Ducted | SL25XPV-036-230A** | C35-48C+TDR+TXV | SLP98UH090XV60C* | 34000 | 20.8 | 13.5 | 8.8 | 35600 | 27400 | 76.97% | 1.82 | 33200 | R-410A
213782241 | 2.75 | Yes | Yes | DAY & NIGHT | HRCU-A-CB (Split System: Heat Pump with Remote Outdoor Unit-Air-Source) | Centrally-Ducted | CVH837GKA2* | EHD4X60AAL+WALLCON | *80CTL0901716B* | 33000 | 16.5 | 11 | 8.1 | 32200 | 24800 | 77.02% | 1.98 | 31200 | R-410A
214809269 | 3.71 | Yes | Yes | JOHNSON CONTROLS | HRCU-A-CB (Split System: Heat Pump with Remote Outdoor Unit-Air-Source) | Centrally-Ducted | HH860E2S11 | CTU60C5XGS1+TXV | Z9ES080C20SMPS1 | 44500 | 18 | 11.7 | 9 | 45500 | 33400 | 73.41% | 2 | 32600 | R-454B
214396442 | 2.78 | Yes | Yes | JOHNSON CONTROLS | HRCU-A-CB (Split System: Heat Pump with Remote Outdoor Unit-Air-Source) | Centrally-Ducted | HH836E2S11 | CTM36B5CDS1 | TM9E080B12MP12 | 33400 | 17 | 11 | 8.5 | 31800 | 26000 | 81.76% | 2 | 28200 | R-454B
214396905 | 2.87 | Yes | Yes | JOHNSON CONTROLS | HRCU-A-CB (Split System: Heat Pump with Remote Outdoor Unit-Air-Source) | Centrally-Ducted | HH836E2S11 | CTM36C5CDS1 | TM9E080C20MP12 | 34400 | 17 | 11 | 8.5 | 32600 | 26600 | 81.6% | 2 | 29000 | R-454B
215670525 | 2.87 | No | No | TEMPSTAR | HRCU-A-CB (Split System: Heat Pump with Remote Outdoor Unit-Air-Source) | Centrally-Ducted | T5H0V36*K*AAA* | ESH5X60M12A*+WALLCON | *97CMN0801714B* | 34400 | 16.5 | 9.5 | 8.5 | 34800 | 25000 | 71.84% | 1.78 | 30200 | R-454B
216784002 | 2.87 | Yes | Yes | JOHNSON CONTROLS | HRCU-A-CB (Split System: Heat Pump with Remote Outdoor Unit-Air-Source) | Centrally-Ducted | HH836E2S11 | CTF36C5CDS1 | Z8ES120C20LMPS1 | 34400 | 18 | 11 | 8.5 | 32000 | 26200 | 81.88% | 2 | 28600 | R-454B
216784313 | 2.85 | Yes | Yes | JOHNSON CONTROLS | HRCU-A-CB (Split System: Heat Pump with Remote Outdoor Unit-Air-Source) | Centrally-Ducted | HH836E2S11 | CTF48C5CFS1 | Z8ES120C20LMPS1 | 34200 | 19 | 11 | 9 | 32000 | 25400 | 79.38% | 2 | 26200 | R-454B
216784329 | 2.85 | Yes | Yes | JOHNSON CONTROLS | HRCU-A-CB (Split System: Heat Pump with Remote Outdoor Unit-Air-Source) | Centrally-Ducted | HH836E2S11 | CTU48C5XFS1+TXV | Z8ES120C20LMPS1 | 34200 | 19 | 11 | 9 | 32000 | 25400 | 79.38% | 2 | 26200 | R-454B
215676418 | 4 | Yes | Yes | COMFORTMAKER | HRCU-A-CB (Split System: Heat Pump with Remote Outdoor Unit-Air-Source) | Centrally-Ducted | C5H0V48*K*AAA* | EVD5X60M21A*+WALLCON | *80CSU0802120A* | 48000 | 19 | 10 | 9 | 50000 | 36600 | 73.2% | 2.12 | 46000 | R-454B
209865024 | 1.5 | Yes | Yes | CTMorley | HRCU-A-CB (Split System: Heat Pump with Remote Outdoor Unit-Air-Source) | Centrally-Ducted | MOU-A18VH-4 | MIU-A18V-4 |  | 18000 | 18 | 12.4 | 9.3 | 19000 | 16500 | 86.84% | 2.04 | 13500 | R-410A
215670475 | 2.88 | Yes | Yes | TEMPSTAR | HRCU-A-CB (Split System: Heat Pump with Remote Outdoor Unit-Air-Source) | Centrally-Ducted | T5H0V36*K*AAA* | ESH5X60M12A*+WALLCON | *80CTL1352422B* | 34600 | 17 | 10 | 8.5 | 34600 | 24800 | 71.68% | 1.92 | 29800 | R-454B
211262657 | 1.49 | Yes | No | AIRQUEST | HRCU-A-CB (Split System: Heat Pump with Remote Outdoor Unit-Air-Source) | Centrally-Ducted | DLCURAH18ABK | EN(A,D)4X24L14** | *96VTN0601412A* | 17900 | 15.5 | 11 | 8.5 | 18800 | 18700 | 99.47% | 2.26 | 12500 | R-410A
211264302 | 1.5 | Yes | Yes | AIRQUEST | HRCU-A-CB (Split System: Heat Pump with Remote Outdoor Unit-Air-Source) | Centrally-Ducted | DLCURAH18ABK | EN(A,D)4X30L17** | *95ESN0601412A* | 18000 | 16 | 11 | 8.5 | 18500 | 18400 | 99.46% | 2.22 | 12400 | R-410A
210191035 | 4.58 | No | No | CTMorley | HRCU-A-CB (Split System: Heat Pump with Remote Outdoor Unit-Air-Source) | Centrally-Ducted | MOU-A55VH-4 | MIU-A60V-4 |  | 55000 | 15.3 | 8.8 | 9.4 | 59000 | 48500 | 82.2% | 1.91 | 42000 | R-410A
216784746 | 4.46 | Yes | Yes | JOHNSON CONTROLS | HRCU-A-CB (Split System: Heat Pump with Remote Outdoor Unit-Air-Source) | Centrally-Ducted | HH860E2S11 | CTM60C5CHS1 | Z8ES120C20LMPS1 | 53500 | 19 | 11.7 | 9 | 53500 | 38000 | 71.03% | 2 | 36600 | R-454B
216785693 | 3.67 | Yes | Yes | JOHNSON CONTROLS | HRCU-A-CB (Split System: Heat Pump with Remote Outdoor Unit-Air-Source) | Centrally-Ducted | HH860E2S11 | CTF60C5CGS1 | Z8ES100C16LMPS1 | 44000 | 18 | 12 | 9 | 44000 | 33200 | 75.45% | 2 | 32200 | R-454B
216558235 | 3.92 | Yes | Yes | YISO | HRCU-A-CB (Split System: Heat Pump with Remote Outdoor Unit-Air-Source) | Centrally-Ducted | YOHA2-60AA | YAHA2-48CB |  | 47000 | 19 | 12.5 | 9.5 | 48000 | 34400 | 71.67% | 2.1 | 40000 | R-410A
214595028 | 2.87 | Yes | Yes | JOHNSON CONTROLS | HRCU-A-CB (Split System: Heat Pump with Remote Outdoor Unit-Air-Source) | Centrally-Ducted | HH836E2S11 | CTM48C5CFS1 | Z8ES100C20SMPS1 | 34400 | 19 | 11 | 9 | 32000 | 25400 | 79.38% | 2 | 26000 | R-454B
216679512 | 1.97 | Yes | Yes | COMFORTMAKER | HRCU-A-CB (Split System: Heat Pump with Remote Outdoor Unit-Air-Source) | Centrally-Ducted | DLCURAH24ABK | EN(A,D)4X30L17** | *97VTN0601716A* | 23600 | 16.5 | 10 | 9 | 25800 | 23600 | 91.47% | 1.76 | 18900 | R-410A
213780251 | 2.72 | Yes | Yes | DAY & NIGHT | HRCU-A-CB (Split System: Heat Pump with Remote Outdoor Unit-Air-Source) | Centrally-Ducted | CVH837GKA** | EHD4X48AAL+WALLCON | *97CMN1202422B* | 32600 | 16.5 | 11 | 8.1 | 33000 | 24800 | 75.15% | 1.96 | 31600 | R-410A
206133307 | 1.93 | Yes | No | AIRQUEST | HRCU-A-CB (Split System: Heat Pump with Remote Outdoor Unit-Air-Source) | Centrally-Ducted | HVH825GKA2* | EA*4X24L17A*+WALLCON | *80CSU0601716A* | 23200 | 16.5 | 10.5 | 8.1 | 22000 | 16800 | 76.36% | 1.9 | 21000 | R-410A
214395667 | 1.92 | Yes | Yes | YORK | HRCU-A-CB (Split System: Heat Pump with Remote Outdoor Unit-Air-Source) | Centrally-Ducted | HH824E2S11 | CTF30B5ACS1 | TM8Y080B12MP11 | 23000 | 18 | 12 | 9.5 | 23000 | 18800 | 81.74% | 2 | 17900 | R-454B
214395640 | 3.71 | Yes | Yes | YORK | HRCU-A-CB (Split System: Heat Pump with Remote Outdoor Unit-Air-Source) | Centrally-Ducted | HH860E2S11 | CTM60C5CGS1 | TM8E080C16MP11 | 44500 | 18 | 11 | 9 | 45500 | 34200 | 75.16% | 2 | 34200 | R-454B
216765009 | 2.73 | Yes | Yes | TRANE | HRCU-A-CB (Split System: Heat Pump with Remote Outdoor Unit-Air-Source) | Centrally-Ducted | 5TWX7036A1 | 5TXCB006AS3 | S8X1B080M4PTC | 32800 | 17.5 | 12 | 8.7 | 32400 | 24000 | 74.07% | 2.1 | 21200 | R-454B
216765027 | 2.75 | Yes | Yes | TRANE | HRCU-A-CB (Split System: Heat Pump with Remote Outdoor Unit-Air-Source) | Centrally-Ducted | 5TWX7036A1 | 5TXCD008AS3 | S8X1D120M5PTC | 33000 | 17.5 | 12 | 9 | 32200 | 23800 | 73.91% | 2.1 | 21000 | R-454B
216765034 | 3.63 | Yes | Yes | TRANE | HRCU-A-CB (Split System: Heat Pump with Remote Outdoor Unit-Air-Source) | Centrally-Ducted | 5TWX7048A1 | 5PX*CD09AS3 | S8X2C080M5PTC | 43500 | 16.5 | 12 | 8.7 | 44000 | 32000 | 72.73% | 2.1 | 29200 | R-454B
216765043 | 3.63 | Yes | Yes | TRANE | HRCU-A-CB (Split System: Heat Pump with Remote Outdoor Unit-Air-Source) | Centrally-Ducted | 5TWX7048A1 | 5PX*D008AS3 | S8X1C100M5PTC | 43500 | 17 | 11.7 | 9 | 45000 | 33000 | 73.33% | 2.1 | 30200 | R-454B
216765050 | 3.67 | Yes | Yes | TRANE | HRCU-A-CB (Split System: Heat Pump with Remote Outdoor Unit-Air-Source) | Centrally-Ducted | 5TWX7048A1 | 5PX*D010AS3 | S8X2D120M5PTC | 44000 | 17.1 | 12 | 9 | 44500 | 32400 | 72.81% | 2.2 | 29400 | R-454B
216765077 | 3.67 | Yes | Yes | TRANE | HRCU-A-CB (Split System: Heat Pump with Remote Outdoor Unit-Air-Source) | Centrally-Ducted | 5TWX7048A1 | 5TXCD010AS3 | S8X2D120M5PSC | 44000 | 17.1 | 12 | 9 | 44500 | 32400 | 72.81% | 2.2 | 29600 | R-454B
216764861 | 4.38 | Yes | Yes | TRANE | HRCU-A-CB (Split System: Heat Pump with Remote Outdoor Unit-Air-Source) | Centrally-Ducted | 5TWR7060A1 | 5PX*D010AS3 | S8X1C080M5PTC | 52500 | 16.5 | 11.2 | 9 | 51000 | 38500 | 75.49% | 2.2 | 34000 | R-454B
214397124 | 1.92 | Yes | Yes | JOHNSON CONTROLS | HRCU-A-CB (Split System: Heat Pump with Remote Outdoor Unit-Air-Source) | Centrally-Ducted | HH824E2S11 | CTF30B5ACS1+JMET08BS2N1 |  | 23000 | 18 | 12 | 9.5 | 23000 | 18200 | 79.13% | 2 | 17800 | R-454B
214396722 | 1.92 | Yes | Yes | JOHNSON CONTROLS | HRCU-A-CB (Split System: Heat Pump with Remote Outdoor Unit-Air-Source) | Centrally-Ducted | HH824E2S11 | CTM30B5ACS1 | TP9C060B12MP13 | 23000 | 17 | 12 | 9.5 | 23000 | 18000 | 78.26% | 2 | 18100 | R-454B
214396789 | 2.8 | Yes | Yes | JOHNSON CONTROLS | HRCU-A-CB (Split System: Heat Pump with Remote Outdoor Unit-Air-Source) | Centrally-Ducted | HH836E2S11 | CTM36C5CDS1 | TM8Y100C16MP11 | 33600 | 18 | 11 | 8.5 | 31400 | 25200 | 80.25% | 2 | 27200 | R-454B
214396890 | 2.82 | Yes | Yes | JOHNSON CONTROLS | HRCU-A-CB (Split System: Heat Pump with Remote Outdoor Unit-Air-Source) | Centrally-Ducted | HH836E2S11 | CTF36C5CDS1 | TL9E080C16UH11 | 33800 | 18 | 11 | 8.5 | 32000 | 26000 | 81.25% | 2 | 28200 | R-454B
216783098 | 1.92 | Yes | Yes | JOHNSON CONTROLS | HRCU-A-CB (Split System: Heat Pump with Remote Outdoor Unit-Air-Source) | Centrally-Ducted | HH824E2S11 | CTM30B5ACS1 | Z8ES080B12LMPS1 | 23000 | 18 | 12 | 9.5 | 23000 | 19100 | 83.04% | 2 | 17700 | R-454B
216783883 | 1.92 | Yes | Yes | JOHNSON CONTROLS | HRCU-A-CB (Split System: Heat Pump with Remote Outdoor Unit-Air-Source) | Centrally-Ducted | HH824E2S11 | CTF30B5ACS1 | Z8ES080B12LMPS1 | 23000 | 18 | 12 | 9.5 | 23000 | 19100 | 83.04% | 2 | 17700 | R-454B
215674390 | 3.79 | No | No | DAY & NIGHT | HRCU-A-CB (Split System: Heat Pump with Remote Outdoor Unit-Air-Source) | Centrally-Ducted | C5H0V48*K*AAA* | EA*5X61M21A*+WALLCON | *95CSU0601716B* | 45500 | 17.5 | 9.5 | 9 | 48000 | 34200 | 71.25% | 2.06 | 42500 | R-454B
214396849 | 2.75 | Yes | Yes | JOHNSON CONTROLS | HRCU-A-CB (Split System: Heat Pump with Remote Outdoor Unit-Air-Source) | Centrally-Ducted | HH836E2S11 | CTF36B5CDS1 | TP9C060B12MP13 | 33000 | 17 | 11 | 8.5 | 31000 | 25200 | 81.29% | 2 | 27200 | R-454B
215667195 | 2 | Yes | Yes | TEMPSTAR | HRCU-A-CB (Split System: Heat Pump with Remote Outdoor Unit-Air-Source) | Centrally-Ducted | T5H0V24*K*AAA* | EA*5X25M17A*+WALLCON | *80CTL0701412B* | 24000 | 17.5 | 10.5 | 9 | 23200 | 16400 | 70.69% | 2 | 19700 | R-454B
216679422 | 1.98 | Yes | Yes | CARRIER | HRCU-A-CB (Split System: Heat Pump with Remote Outdoor Unit-Air-Source) | Centrally-Ducted | 38MURAQ24AB3* | CAP**3621AL* | 59TP7A060V17**16 | 23800 | 17 | 10 | 9 | 25800 | 23000 | 89.15% | 1.82 | 18900 | R-410A
216764877 | 4.25 | Yes | Yes | TRANE | HRCU-A-CB (Split System: Heat Pump with Remote Outdoor Unit-Air-Source) | Centrally-Ducted | 5TWR7060A1 | 5PX*DD10AS3 | S8X1C100M5PTC | 51000 | 16 | 11 | 9 | 51000 | 38500 | 75.49% | 2.1 | 34000 | R-454B
216765109 | 4.29 | Yes | Yes | TRANE | HRCU-A-CB (Split System: Heat Pump with Remote Outdoor Unit-Air-Source) | Centrally-Ducted | 5TWX7060A1 | 5TXCD008AS3 | S8X1C080M5PTC | 51500 | 16 | 11 | 9 | 51500 | 39000 | 75.73% | 2.1 | 34400 | R-454B
216765120 | 4.38 | Yes | Yes | TRANE | HRCU-A-CB (Split System: Heat Pump with Remote Outdoor Unit-Air-Source) | Centrally-Ducted | 5TWX7060A1 | 5TXCD010AS3 | S8X2C100M5PTC | 52500 | 16.5 | 11 | 9 | 51000 | 38500 | 75.49% | 2.1 | 34200 | R-454B
216764557 | 1.88 | Yes | Yes | TRANE | HRCU-A-CB (Split System: Heat Pump with Remote Outdoor Unit-Air-Source) | Centrally-Ducted | 5TWR7024A1 | 5PX*B004AS3 | S8X1B080M4PTC | 22600 | 17.1 | 12.5 | 8.7 | 21400 | 17000 | 79.44% | 1.9 | 15100 | R-454B
216765870 | 1.95 | Yes | Yes | TRANE | HRCU-A-CB (Split System: Heat Pump with Remote Outdoor Unit-Air-Source) | Centrally-Ducted | 5TWR7024A1 | 5PX*BD04AS3 | S9X2B060D3PSB | 23400 | 17.1 | 12.5 | 8.1 | 22200 | 17200 | 77.48% | 1.85 | 15400 | R-454B
216766020 | 2.67 | Yes | Yes | TRANE | HRCU-A-CB (Split System: Heat Pump with Remote Outdoor Unit-Air-Source) | Centrally-Ducted | 5TWR7036A1 | 5PX*B004AS3 | S8V2B060M4PCB | 32000 | 16 | 11.7 | 8.5 | 32200 | 24000 | 74.53% | 2.11 | 21200 | R-454B
216766136 | 2.68 | Yes | Yes | TRANE | HRCU-A-CB (Split System: Heat Pump with Remote Outdoor Unit-Air-Source) | Centrally-Ducted | 5TWR7036A1 | 5PX*C005AS3 | S9V2C100U5VSB | 32200 | 16 | 12 | 8.7 | 32200 | 23800 | 73.91% | 2.12 | 21000 | R-454B
216766138 | 2.72 | Yes | Yes | TRANE | HRCU-A-CB (Split System: Heat Pump with Remote Outdoor Unit-Air-Source) | Centrally-Ducted | 5TWR7036A1 | 5PX*C005AS3 | S9X1C080U5PSB | 32600 | 16 | 12 | 8.7 | 32400 | 24000 | 74.07% | 2.13 | 21200 | R-454B
216770068 | 4.25 | Yes | No | TRANE | HRCU-A-CB (Split System: Heat Pump with Remote Outdoor Unit-Air-Source) | Centrally-Ducted | 5TWR7060A1 | 5TAMXD06AV41 |  | 51000 | 15.2 | 11.2 | 8.7 | 51500 | 39000 | 75.73% | 2.15 | 34000 | R-454B
213732677 | 1.92 | Yes | Yes | CTMorley | HRCU-A-CB (Split System: Heat Pump with Remote Outdoor Unit-Air-Source) | Centrally-Ducted | MOU-A24H-2 | MIU-A24V-2 |  | 23000 | 18.4 | 11.7 | 9.3 | 26000 | 21200 | 81.54% | 1.9 | 16900 | R-410A
214242575 | 1.95 | Yes | No | CARRIER | HRCU-A-CB (Split System: Heat Pump with Remote Outdoor Unit-Air-Source) | Centrally-Ducted | 25VNA825A*031* | CNPV*3017AL*+UI | 59CU5B060C17**16 | 23400 | 16.5 | 10.5 | 8.1 | 21600 | 16700 | 77.31% | 1.92 | 20800 | R-410A
214242625 | 1.95 | Yes | Yes | CARRIER | HRCU-A-CB (Split System: Heat Pump with Remote Outdoor Unit-Air-Source) | Centrally-Ducted | 25VNA825A*031* | CNPV*3017AL*+UI | 59TN6C080C17**14 | 23400 | 16.5 | 11 | 8.1 | 21600 | 16700 | 77.31% | 1.92 | 20800 | R-410A
214395642 | 3.71 | Yes | Yes | YORK | HRCU-A-CB (Split System: Heat Pump with Remote Outdoor Unit-Air-Source) | Centrally-Ducted | HH860E2S11 | CTF60C5CGS1 | TM8E080C16MP11 | 44500 | 18 | 11 | 9 | 45500 | 34200 | 75.16% | 2 | 34200 | R-454B
216783986 | 4.5 | Yes | Yes | JOHNSON CONTROLS | HRCU-A-CB (Split System: Heat Pump with Remote Outdoor Unit-Air-Source) | Centrally-Ducted | HH860E2S11 | CTM60C5CHS1 | Z8ES080C20LMPS1 | 54000 | 19 | 11.7 | 9 | 54000 | 39000 | 72.22% | 2 | 37200 | R-454B
214395683 | 4.5 | Yes | Yes | YORK | HRCU-A-CB (Split System: Heat Pump with Remote Outdoor Unit-Air-Source) | Centrally-Ducted | HH860E2S11 | CTF60C5CHS1 | TM8Y100C20MP11 | 54000 | 19 | 11 | 9 | 55000 | 39500 | 71.82% | 2 | 38000 | R-454B
214396192 | 2.83 | Yes | Yes | YORK | HRCU-A-CB (Split System: Heat Pump with Remote Outdoor Unit-Air-Source) | Centrally-Ducted | HH836E2S11 | CTF48C5CFS1+JME12C2SN1 |  | 34000 | 19 | 11.7 | 9 | 31400 | 25200 | 80.25% | 2 | 25800 | R-454B
214396026 | 2.87 | Yes | Yes | YORK | HRCU-A-CB (Split System: Heat Pump with Remote Outdoor Unit-Air-Source) | Centrally-Ducted | HH836E2S11 | CTF48C5CFS1 | TM8E100C20MP11 | 34400 | 17 | 11 | 8.5 | 32600 | 25800 | 79.14% | 2 | 26400 | R-454B
214396035 | 2.75 | Yes | Yes | YORK | HRCU-A-CB (Split System: Heat Pump with Remote Outdoor Unit-Air-Source) | Centrally-Ducted | HH836E2S11 | CTM48C5CFS1 | YPLC080C16MP13 | 33000 | 19 | 11 | 9 | 31200 | 25200 | 80.77% | 2 | 25800 | R-454B
215669517 | 2.9 | Yes | Yes | COMFORTMAKER | HRCU-A-CB (Split System: Heat Pump with Remote Outdoor Unit-Air-Source) | Centrally-Ducted | C5H0V36*K*AAA* | EA*5X61M21A*+WALLCON | *95CSU0802120B* | 34800 | 18 | 10 | 9 | 34400 | 24800 | 72.09% | 1.92 | 29800 | R-454B
215669567 | 2.9 | Yes | Yes | COMFORTMAKER | HRCU-A-CB (Split System: Heat Pump with Remote Outdoor Unit-Air-Source) | Centrally-Ducted | C5H0V36*K*AAA* | EA*5X61M21A*+WALLCON | *97CMN0802120B* | 34800 | 18 | 10 | 9 | 34400 | 24800 | 72.09% | 1.92 | 29800 | R-454B
215669717 | 2.9 | Yes | Yes | COMFORTMAKER | HRCU-A-CB (Split System: Heat Pump with Remote Outdoor Unit-Air-Source) | Centrally-Ducted | C5H0V36*K*AAA* | EA*5X61M24A*+WALLCON | *97CMN1202422B* | 34800 | 18.5 | 10.5 | 9 | 34400 | 24800 | 72.09% | 1.92 | 29800 | R-454B
206767553 | 2.03 | Yes | Yes | AIRQUEST | HRCU-A-CB (Split System: Heat Pump with Remote Outdoor Unit-Air-Source) | Centrally-Ducted | HVH825GKA3* | EA*4X37L21A*+WALLCON | *95CSU1002122A* | 24400 | 17 | 11 | 8.5 | 21200 | 16600 | 78.3% | 2.04 | 20600 | R-410A
215669327 | 2.87 | Yes | Yes | COMFORTMAKER | HRCU-A-CB (Split System: Heat Pump with Remote Outdoor Unit-Air-Source) | Centrally-Ducted | C5H0V36*K*AAA* | EA*5X60M24A*+WALLCON | *80CTL1102120B* | 34400 | 18.5 | 10.5 | 9 | 34200 | 24600 | 71.93% | 1.92 | 29600 | R-454B
216766256 | 2.88 | Yes | Yes | TRANE | HRCU-A-CB (Split System: Heat Pump with Remote Outdoor Unit-Air-Source) | Centrally-Ducted | 5TWR7036A1 | 5PX*D010AS3 | S8V2D120M5PCB | 34600 | 17.1 | 12.5 | 9 | 32400 | 24000 | 74.07% | 2.24 | 21200 | R-454B
216766306 | 2.8 | Yes | Yes | TRANE | HRCU-A-CB (Split System: Heat Pump with Remote Outdoor Unit-Air-Source) | Centrally-Ducted | 5TWR7036A1 | 5TXCB006AS3 | S9X2B080U4PSB | 33600 | 16.5 | 12 | 8.7 | 32800 | 24400 | 74.39% | 2.18 | 21600 | R-454B
216766354 | 2.73 | Yes | Yes | TRANE | HRCU-A-CB (Split System: Heat Pump with Remote Outdoor Unit-Air-Source) | Centrally-Ducted | 5TWR7036A1 | 5TXCC005AS3+P0V0C000M50SD |  | 32800 | 16.5 | 12 | 8.7 | 32400 | 24000 | 74.07% | 2.16 | 21200 | R-454B
216766456 | 3.63 | Yes | Yes | TRANE | HRCU-A-CB (Split System: Heat Pump with Remote Outdoor Unit-Air-Source) | Centrally-Ducted | 5TWR7048A1 | 5PX*C009AS3 | S8V2C100M5PDB | 43500 | 16.5 | 12 | 8.7 | 44000 | 32000 | 72.73% | 2.21 | 29200 | R-454B
216766520 | 3.67 | Yes | Yes | TRANE | HRCU-A-CB (Split System: Heat Pump with Remote Outdoor Unit-Air-Source) | Centrally-Ducted | 5TWR7048A1 | 5PX*D010AS3 | S9X1D120U5PSB | 44000 | 16 | 12 | 9 | 44000 | 32400 | 73.64% | 2.24 | 29400 | R-454B
216764909 | 1.92 | Yes | Yes | TRANE | HRCU-A-CB (Split System: Heat Pump with Remote Outdoor Unit-Air-Source) | Centrally-Ducted | 5TWX7024A1 | 5PX*B004AS3 | S8X1B060M4PTC | 23000 | 17.5 | 12.5 | 8.7 | 21600 | 17100 | 79.17% | 1.9 | 15200 | R-454B
214396561 | 3.67 | Yes | Yes | JOHNSON CONTROLS | HRCU-A-CB (Split System: Heat Pump with Remote Outdoor Unit-Air-Source) | Centrally-Ducted | HH860E2S11 | CTM60C5CGS1 | TM9Y100C16MP11 | 44000 | 18 | 11 | 9 | 44500 | 33800 | 75.96% | 2 | 33000 | R-454B
214396618 | 3.71 | Yes | Yes | JOHNSON CONTROLS | HRCU-A-CB (Split System: Heat Pump with Remote Outdoor Unit-Air-Source) | Centrally-Ducted | HH860E2S11 | CTF60C5CGS1 | TL9E080C16UH11 | 44500 | 18 | 11 | 9 | 45500 | 33800 | 74.29% | 2 | 33000 | R-454B
215674213 | 3.75 | Yes | Yes | TEMPSTAR | HRCU-A-CB (Split System: Heat Pump with Remote Outdoor Unit-Air-Source) | Centrally-Ducted | T5H0V48*K*AAA* | EA*5X60M24A*+WALLCON | *80CTL1352422B* | 45000 | 18 | 10 | 9 | 47500 | 33400 | 70.32% | 2.08 | 41500 | R-454B
215670049 | 2.8 | No | No | COMFORTMAKER | HRCU-A-CB (Split System: Heat Pump with Remote Outdoor Unit-Air-Source) | Centrally-Ducted | C5H0V36*K*AAA* | ESH5X42M12A*+WALLCON | *97CMN0601714B* | 33600 | 16 | 9 | 8.5 | 35800 | 25600 | 71.51% | 1.76 | 30800 | R-454B
215670251 | 2.85 | No | No | COMFORTMAKER | HRCU-A-CB (Split System: Heat Pump with Remote Outdoor Unit-Air-Source) | Centrally-Ducted | C5H0V36*K*AAA* | ESH5X48M12A*+WALLCON | *95CSU0802120B* | 34200 | 16.5 | 9.5 | 8.5 | 35400 | 25200 | 71.19% | 1.88 | 30400 | R-454B
215670451 | 2.88 | Yes | Yes | COMFORTMAKER | HRCU-A-CB (Split System: Heat Pump with Remote Outdoor Unit-Air-Source) | Centrally-Ducted | C5H0V36*K*AAA* | ESH5X60M12A*+WALLCON | *80CTL0902120B* | 34600 | 17 | 10 | 8.5 | 34600 | 24800 | 71.68% | 1.92 | 29800 | R-454B
216782068 | 3.67 | Yes | Yes | JOHNSON CONTROLS | HRCU-A-CB (Split System: Heat Pump with Remote Outdoor Unit-Air-Source) | Centrally-Ducted | HH860E2S11 | CTU60C5XGS1+TXV | Z8ES080C20LMPS1 | 44000 | 18 | 12 | 9 | 44500 | 33400 | 75.06% | 2 | 32600 | R-454B
215669117 | 2.82 | No | No | COMFORTMAKER | HRCU-A-CB (Split System: Heat Pump with Remote Outdoor Unit-Air-Source) | Centrally-Ducted | C5H0V36*K*AAA* | EA*5X48M21A*+WALLCON | *80CSU1002120A* | 33800 | 17.5 | 9.5 | 9 | 35000 | 25200 | 72% | 1.88 | 30400 | R-454B
215669287 | 2.82 | Yes | Yes | COMFORTMAKER | HRCU-A-CB (Split System: Heat Pump with Remote Outdoor Unit-Air-Source) | Centrally-Ducted | C5H0V36*K*AAA* | EA*5X48M21A*+WALLCON | *96CTN1002122B* | 33800 | 18 | 10 | 9 | 35000 | 25000 | 71.43% | 1.9 | 30200 | R-454B
215669337 | 2.87 | Yes | Yes | COMFORTMAKER | HRCU-A-CB (Split System: Heat Pump with Remote Outdoor Unit-Air-Source) | Centrally-Ducted | C5H0V36*K*AAA* | EA*5X60M24A*+WALLCON | *80CTL1352422B* | 34400 | 18.5 | 10.5 | 9 | 34200 | 24600 | 71.93% | 1.92 | 29600 | R-454B
215669537 | 2.87 | Yes | Yes | COMFORTMAKER | HRCU-A-CB (Split System: Heat Pump with Remote Outdoor Unit-Air-Source) | Centrally-Ducted | C5H0V36*K*AAA* | EA*5X61M21A*+WALLCON | *97CMN0601714B* | 34400 | 18 | 10 | 9 | 34600 | 25200 | 72.83% | 1.9 | 30200 | R-454B
215669587 | 2.88 | Yes | Yes | COMFORTMAKER | HRCU-A-CB (Split System: Heat Pump with Remote Outdoor Unit-Air-Source) | Centrally-Ducted | C5H0V36*K*AAA* | EA*5X61M21A*+WALLCON | *96CTN0601714B* | 34600 | 18 | 10 | 9 | 34600 | 25000 | 72.25% | 1.9 | 30200 | R-454B
214396135 | 2.8 | Yes | Yes | YORK | HRCU-A-CB (Split System: Heat Pump with Remote Outdoor Unit-Air-Source) | Centrally-Ducted | HH836E2S11 | CTM48C5CFS1 | TMLE120C16MP11 | 33600 | 19 | 11 | 9 | 31400 | 25400 | 80.89% | 2 | 26000 | R-454B
214395785 | 4.46 | Yes | Yes | YORK | HRCU-A-CB (Split System: Heat Pump with Remote Outdoor Unit-Air-Source) | Centrally-Ducted | HH860E2S11 | CTM60C5CHS1 | TM8E080C20MP11 | 53500 | 19 | 11 | 8.5 | 54000 | 39000 | 72.22% | 2 | 37400 | R-454B
214395842 | 3.71 | Yes | Yes | YORK | HRCU-A-CB (Split System: Heat Pump with Remote Outdoor Unit-Air-Source) | Centrally-Ducted | HH860E2S11 | CTM60C5CGS1 | TM8Y120C20MP11 | 44500 | 18 | 11.7 | 9 | 45000 | 33800 | 75.11% | 2 | 33600 | R-454B
214395849 | 3.71 | Yes | Yes | YORK | HRCU-A-CB (Split System: Heat Pump with Remote Outdoor Unit-Air-Source) | Centrally-Ducted | HH860E2S11 | CTF60C5CGS1 | TPLC120C20MP13 | 44500 | 18 | 11 | 9 | 45000 | 33800 | 75.11% | 2 | 33600 | R-454B
214396085 | 4.5 | No | Yes | YORK | HRCU-A-CB (Split System: Heat Pump with Remote Outdoor Unit-Air-Source) | Centrally-Ducted | HH860E2S11 | CTF60D5CHS1 | TM8E130D20MP11 | 54000 | 19 | 11.7 | 8.5 | 55000 | 38500 | 70% | 2 | 36800 | R-454B
216783868 | 1.92 | Yes | Yes | JOHNSON CONTROLS | HRCU-A-CB (Split System: Heat Pump with Remote Outdoor Unit-Air-Source) | Centrally-Ducted | HH824E2S11 | CTM36B5ADS1 | Z8ES060A12LMPS1 | 23000 | 18 | 12 | 9.5 | 23000 | 18500 | 80.43% | 2 | 18200 | R-454B
214396178 | 1.92 | Yes | Yes | YORK | HRCU-A-CB (Split System: Heat Pump with Remote Outdoor Unit-Air-Source) | Centrally-Ducted | HH824E2S11 | CTF30B5ACS1 | TPLC080B12MP13 | 23000 | 17 | 12 | 9.5 | 23000 | 17900 | 77.83% | 2 | 18100 | R-454B
214396142 | 2.78 | Yes | Yes | YORK | HRCU-A-CB (Split System: Heat Pump with Remote Outdoor Unit-Air-Source) | Centrally-Ducted | HH836E2S11 | CTF48C5CFS1 | YPLC100C16MP13 | 33400 | 18 | 11 | 9 | 31600 | 25400 | 80.38% | 2 | 26000 | R-454B
216766797 | 1.8 | Yes | No | TRANE | HRCU-A-CB (Split System: Heat Pump with Remote Outdoor Unit-Air-Source) | Centrally-Ducted | 5TWX7024A1 | 5PX*B004AS3 | S9X1B040D3PSB | 21600 | 15.5 | 11.5 | 8.5 | 21200 | 16800 | 79.25% | 1.92 | 15000 | R-454B
216766897 | 2.63 | Yes | No | TRANE | HRCU-A-CB (Split System: Heat Pump with Remote Outdoor Unit-Air-Source) | Centrally-Ducted | 5TWX7036A1 | 5PX*B004AS3 | S8V2A040M3PCB | 31600 | 15.5 | 11.7 | 8.5 | 32000 | 23800 | 74.38% | 2.07 | 21000 | R-454B
216766938 | 2.77 | Yes | Yes | TRANE | HRCU-A-CB (Split System: Heat Pump with Remote Outdoor Unit-Air-Source) | Centrally-Ducted | 5TWX7036A1 | 5PX*BD06AS3 | S9X2B080D4PSB | 33200 | 16 | 11.7 | 8.5 | 33400 | 24600 | 73.65% | 2.08 | 21600 | R-454B
216766981 | 2.73 | Yes | Yes | TRANE | HRCU-A-CB (Split System: Heat Pump with Remote Outdoor Unit-Air-Source) | Centrally-Ducted | 5TWX7036A1 | 5PX*CD05AS3 | S8V2C100M5PCB | 32800 | 16 | 11.7 | 8.2 | 33400 | 24600 | 73.65% | 1.99 | 21600 | R-454B
216766983 | 2.73 | Yes | No | TRANE | HRCU-A-CB (Split System: Heat Pump with Remote Outdoor Unit-Air-Source) | Centrally-Ducted | 5TWX7036A1 | 5PX*CD05AS3 | S9X1C100D5PSB | 32800 | 15.2 | 11.7 | 8.2 | 33400 | 24400 | 73.05% | 1.98 | 21600 | R-454B
216766988 | 2.72 | Yes | Yes | TRANE | HRCU-A-CB (Split System: Heat Pump with Remote Outdoor Unit-Air-Source) | Centrally-Ducted | 5TWX7036A1 | 5PX*CD05AS3 | S8V2C080M5PDB | 32600 | 16 | 11.7 | 8.1 | 33400 | 24400 | 73.05% | 1.98 | 21600 | R-454B
216766992 | 2.8 | Yes | Yes | TRANE | HRCU-A-CB (Split System: Heat Pump with Remote Outdoor Unit-Air-Source) | Centrally-Ducted | 5TWX7036A1 | 5PX*CD07AS3 | S8V2C100M5PDB | 33600 | 16.5 | 12 | 8.5 | 33400 | 24400 | 73.05% | 2.11 | 21600 | R-454B
215670535 | 2.88 | Yes | Yes | TEMPSTAR | HRCU-A-CB (Split System: Heat Pump with Remote Outdoor Unit-Air-Source) | Centrally-Ducted | T5H0V36*K*AAA* | ESH5X60M12A*+WALLCON | *97CMN0802120B* | 34600 | 17 | 10 | 8.5 | 34600 | 24800 | 71.68% | 1.8 | 30000 | R-454B
216782149 | 2.83 | Yes | Yes | JOHNSON CONTROLS | HRCU-A-CB (Split System: Heat Pump with Remote Outdoor Unit-Air-Source) | Centrally-Ducted | HH836E2S11 | CTU48C5XFS1+TXV | Z8ES100C16LMPS1 | 34000 | 19 | 11 | 9 | 31600 | 25200 | 79.75% | 2 | 26000 | R-454B
216783378 | 2.87 | Yes | Yes | JOHNSON CONTROLS | HRCU-A-CB (Split System: Heat Pump with Remote Outdoor Unit-Air-Source) | Centrally-Ducted | HH836E2S11 | CTM48C5CFS1 | Z8ES080C16LMPS1 | 34400 | 19 | 11 | 9 | 32200 | 25400 | 78.88% | 2 | 26200 | R-454B
216784696 | 2.85 | Yes | Yes | JOHNSON CONTROLS | HRCU-A-CB (Split System: Heat Pump with Remote Outdoor Unit-Air-Source) | Centrally-Ducted | HH836E2S11 | CTM36C5CDS1 | Z8ES100C16LMPS1 | 34200 | 18 | 11.7 | 8.5 | 31600 | 26000 | 82.28% | 2 | 28200 | R-454B
216779893 | 1.92 | Yes | Yes | YORK | HRCU-A-CB (Split System: Heat Pump with Remote Outdoor Unit-Air-Source) | Centrally-Ducted | HH824E2S11 | CTM36B5ADS1 | Y81E100B12LMPS1 | 23000 | 18 | 12 | 9.5 | 23000 | 18800 | 81.74% | 2 | 18500 | R-454B
216784653 | 1.92 | Yes | Yes | JOHNSON CONTROLS | HRCU-A-CB (Split System: Heat Pump with Remote Outdoor Unit-Air-Source) | Centrally-Ducted | HH824E2S11 | CTF30A5ADS1 | Z8ES060A12LMPS1 | 23000 | 18 | 12 | 9.5 | 23000 | 18000 | 78.26% | 2 | 17600 | R-454B
214609036 | 1.92 | Yes | Yes | YORK | HRCU-A-CB (Split System: Heat Pump with Remote Outdoor Unit-Air-Source) | Centrally-Ducted | HH824E2S11 | CTM30B5ACS1 | Y91E060B12SMPS1 | 23000 | 17 | 11.7 | 9.5 | 23000 | 19200 | 83.48% | 2 | 17900 | R-454B
215670221 | 2.85 | No | No | COMFORTMAKER | HRCU-A-CB (Split System: Heat Pump with Remote Outdoor Unit-Air-Source) | Centrally-Ducted | C5H0V36*K*AAA* | ESH5X48M12A*+WALLCON | *80CTL1102120B* | 34200 | 17 | 9.5 | 8.5 | 35400 | 25200 | 71.19% | 1.9 | 30400 | R-454B
215670491 | 2.88 | Yes | Yes | COMFORTMAKER | HRCU-A-CB (Split System: Heat Pump with Remote Outdoor Unit-Air-Source) | Centrally-Ducted | C5H0V36*K*AAA* | ESH5X60M12A*+WALLCON | *95CSU1002122B* | 34600 | 17 | 10 | 8.5 | 34600 | 24800 | 71.68% | 1.92 | 29800 | R-454B
215866711 | 4 | Yes | Yes | AI AIR CONDITIONING | HRCU-A-CB (Split System: Heat Pump with Remote Outdoor Unit-Air-Source) | Centrally-Ducted | AUO19-48N2-M3H-S | AUH2-60N2-DM3E |  | 48000 | 16.3 | 11.7 | 9 | 56000 | 52000 | 92.86% | 1.8 | 45000 | R-454B
215667715 | 1.92 | Yes | Yes | TEMPSTAR | HRCU-A-CB (Split System: Heat Pump with Remote Outdoor Unit-Air-Source) | Centrally-Ducted | T5H0V24*K*AAA* | EA*5X36M17A*+WALLCON | *96CTN0601714B* | 23000 | 17 | 10 | 9 | 23800 | 16700 | 70.17% | 1.96 | 20000 | R-454B
214606574 | 2.8 | Yes | No | YORK | HRCU-A-C (Split System: Heat Pump with Remote Outdoor Unit with No Indoor Fan --Air Source) | Centrally-Ducted | HH836E2S11 | CTF36C5CDS1 |  | 33600 | 15.2 | 10 | 8.5 | 32200 | 23400 | 72.67% | 2 | 28000 | R-454B
214595033 | 2.83 | Yes | Yes | JOHNSON CONTROLS | HRCU-A-CB (Split System: Heat Pump with Remote Outdoor Unit-Air-Source) | Centrally-Ducted | HH836E2S11 | CTF48C5CFS1 | Z8ES100C16SMPS1 | 34000 | 19 | 11 | 9 | 31600 | 25200 | 79.75% | 2 | 26000 | R-454B
213732672 | 2 | Yes | Yes | CTMorley | HRCU-A-C (Split System: Heat Pump with Remote Outdoor Unit with No Indoor Fan --Air Source) | Centrally-Ducted | MOU-A24VH-4 | MAC-A2414 |  | 24000 | 16.1 | 10.7 | 9.8 | 25000 | 20000 | 80% | 2 | 22400 | R-410A
216784165 | 2.83 | Yes | Yes | JOHNSON CONTROLS | HRCU-A-CB (Split System: Heat Pump with Remote Outdoor Unit-Air-Source) | Centrally-Ducted | HH836E2S11 | CTF48C5CFS1 | Z8ES120C16LMPS1 | 34000 | 19 | 11.7 | 9 | 31600 | 25200 | 79.75% | 2 | 25800 | R-454B
216784683 | 2.78 | Yes | Yes | JOHNSON CONTROLS | HRCU-A-CB (Split System: Heat Pump with Remote Outdoor Unit-Air-Source) | Centrally-Ducted | HH836E2S11 | CTU36B5XDS1+TXV | Z8ES100B12LMPS1 | 33400 | 18 | 11.7 | 8.5 | 30800 | 25000 | 81.17% | 2 | 27200 | R-454B
216782747 | 2.85 | Yes | Yes | JOHNSON CONTROLS | HRCU-A-CB (Split System: Heat Pump with Remote Outdoor Unit-Air-Source) | Centrally-Ducted | HH836E2S11 | CTF48C5CFS1 | Z8ES080C20LMPS1 | 34200 | 19 | 11 | 9 | 32000 | 25400 | 79.38% | 2 | 26000 | R-454B
215670141 | 2.83 | No | No | COMFORTMAKER | HRCU-A-CB (Split System: Heat Pump with Remote Outdoor Unit-Air-Source) | Centrally-Ducted | C5H0V36*K*AAA* | ESH5X48M12A*+WALLCON | *80CSU0601716A* | 34000 | 17 | 9.5 | 8.5 | 35400 | 25200 | 71.19% | 1.88 | 30600 | R-454B
215670161 | 2.82 | No | No | COMFORTMAKER | HRCU-A-CB (Split System: Heat Pump with Remote Outdoor Unit-Air-Source) | Centrally-Ducted | C5H0V36*K*AAA* | ESH5X48M12A*+WALLCON | *80CTL0451712B* | 33800 | 16.5 | 9 | 8.5 | 35600 | 25600 | 71.91% | 1.78 | 30800 | R-454B
204299433 | 2.7 | Yes | Yes | KENMORE | HRCU-A-CB (Split System: Heat Pump with Remote Outdoor Unit-Air-Source) | Centrally-Ducted | (C,H,T)VH837GKA** | EA*4X48L24A*+WALLCON | *96CTN1002122A* | 32400 | 17.5 | 11.7 | 8.5 | 32600 | 24800 | 76.07% | 2 | 31400 | R-410A
215670411 | 2.87 | No | No | COMFORTMAKER | HRCU-A-CB (Split System: Heat Pump with Remote Outdoor Unit-Air-Source) | Centrally-Ducted | C5H0V36*K*AAA* | ESH5X60M12A*+WALLCON | *80CTL0701412B* | 34400 | 16.5 | 9.5 | 8.5 | 34800 | 25000 | 71.84% | 1.78 | 30200 | R-454B
216782763 | 2.85 | Yes | Yes | JOHNSON CONTROLS | HRCU-A-CB (Split System: Heat Pump with Remote Outdoor Unit-Air-Source) | Centrally-Ducted | HH836E2S11 | CTU48C5XFS1+TXV | Z8ES080C20LMPS1 | 34200 | 19 | 11 | 9 | 32000 | 25400 | 79.38% | 2 | 26000 | R-454B
216782814 | 2.85 | Yes | Yes | JOHNSON CONTROLS | HRCU-A-CB (Split System: Heat Pump with Remote Outdoor Unit-Air-Source) | Centrally-Ducted | HH836E2S11 | CTM48C5CFS1 | Z8ES120C20LMPS1 | 34200 | 19 | 11 | 9 | 32000 | 25400 | 79.38% | 2 | 26200 | R-454B
215674173 | 3.75 | Yes | Yes | TEMPSTAR | HRCU-A-CB (Split System: Heat Pump with Remote Outdoor Unit-Air-Source) | Centrally-Ducted | T5H0V48*K*AAA* | EA*5X60M24A*+WALLCON | *80CSU1002120A* | 45000 | 17.5 | 10 | 9 | 47500 | 33600 | 70.74% | 2.06 | 42000 | R-454B
215674542 | 3.83 | Yes | Yes | COMFORTMAKER | HRCU-A-CB (Split System: Heat Pump with Remote Outdoor Unit-Air-Source) | Centrally-Ducted | C5H0V48*K*AAA* | EA*5X61M24A*+WALLCON | *95CSU1002122B* | 46000 | 18 | 10 | 9 | 47500 | 33600 | 70.74% | 2.08 | 42000 | R-454B
215675278 | 3.75 | No | No | COMFORTMAKER | HRCU-A-CB (Split System: Heat Pump with Remote Outdoor Unit-Air-Source) | Centrally-Ducted | C5H0V48*K*AAA* | ESH5X60M12A*+WALLCON | *97CMN0801714B* | 45000 | 16 | 9 | 8.5 | 48500 | 34200 | 70.52% | 1.94 | 42500 | R-454B
215675328 | 3.79 | No | No | COMFORTMAKER | HRCU-A-CB (Split System: Heat Pump with Remote Outdoor Unit-Air-Source) | Centrally-Ducted | C5H0V48*K*AAA* | ESH5X60M12A*+WALLCON | *96CTN1002122B* | 45500 | 16.5 | 9.5 | 8.5 | 48000 | 33800 | 70.42% | 2.08 | 42000 | R-454B
216767022 | 2.63 | Yes | No | TRANE | HRCU-A-CB (Split System: Heat Pump with Remote Outdoor Unit-Air-Source) | Centrally-Ducted | 5TWX7036A1 | 5TXCB004AS3 | S8V2A040M3PDB | 31600 | 15.5 | 11.7 | 8.5 | 32000 | 23800 | 74.38% | 2.07 | 21000 | R-454B
216767031 | 2.67 | Yes | Yes | TRANE | HRCU-A-CB (Split System: Heat Pump with Remote Outdoor Unit-Air-Source) | Centrally-Ducted | 5TWX7036A1 | 5TXCB004AS3 | S9X2B060U4PSB | 32000 | 16 | 11.7 | 8.5 | 32000 | 23800 | 74.38% | 2.09 | 21000 | R-454B
216767040 | 2.63 | Yes | No | TRANE | HRCU-A-CB (Split System: Heat Pump with Remote Outdoor Unit-Air-Source) | Centrally-Ducted | 5TWX7036A1 | 5TXCB006AS3 | S9X2B040D3PSB | 31600 | 15.5 | 11 | 8.7 | 32000 | 24000 | 75% | 2.12 | 21400 | R-454B
216767042 | 2.77 | Yes | Yes | TRANE | HRCU-A-CB (Split System: Heat Pump with Remote Outdoor Unit-Air-Source) | Centrally-Ducted | 5TWX7036A1 | 5TXCB006AS3 | S9X2B080U4PSB | 33200 | 16 | 12 | 8.7 | 32400 | 24000 | 74.07% | 2.16 | 21200 | R-454B
216764891 | 4.25 | Yes | Yes | TRANE | HRCU-A-CB (Split System: Heat Pump with Remote Outdoor Unit-Air-Source) | Centrally-Ducted | 5TWR7060A1 | 5PX*DD10AS3 | S8X2C100M5PTC | 51000 | 16 | 11 | 9 | 51000 | 38500 | 75.49% | 2.1 | 34000 | R-454B
216766638 | 4.29 | Yes | Yes | TRANE | HRCU-A-CB (Split System: Heat Pump with Remote Outdoor Unit-Air-Source) | Centrally-Ducted | 5TWR7060A1 | 5PX*D008AS3+P0V0D000M50SD |  | 51500 | 16 | 11.2 | 9 | 51500 | 38500 | 74.76% | 2.22 | 34000 | R-454B
216766704 | 4.25 | Yes | No | TRANE | HRCU-A-CB (Split System: Heat Pump with Remote Outdoor Unit-Air-Source) | Centrally-Ducted | 5TWR7060A1 | 5PX*DD10AS3 | S9X1D120D5PSB | 51000 | 15.2 | 11 | 8.7 | 51000 | 38500 | 75.49% | 2.19 | 33800 | R-454B
216770066 | 4.42 | Yes | Yes | TRANE | HRCU-A-CB (Split System: Heat Pump with Remote Outdoor Unit-Air-Source) | Centrally-Ducted | 5TWR7060A1 | 5TAM5D07AC51 |  | 53000 | 16 | 11 | 9 | 51500 | 39000 | 75.73% | 2.26 | 34400 | R-454B
215670601 | 2.88 | Yes | Yes | COMFORTMAKER | HRCU-A-CB (Split System: Heat Pump with Remote Outdoor Unit-Air-Source) | Centrally-Ducted | C5H0V36*K*AAA* | ESH5X60M12A*+WALLCON | *96CTN1202422B* | 34600 | 17 | 10 | 8.5 | 34600 | 24800 | 71.68% | 1.92 | 30000 | R-454B
216010744 | 1.92 | Yes | Yes | JOHNSON CONTROLS | HRCU-A-CB (Split System: Heat Pump with Remote Outdoor Unit-Air-Source) | Centrally-Ducted | HH824E2S11 | CTM36B5ADS1 | TL9E060B12UH11 | 23000 | 18 | 12 | 9 | 23000 | 18900 | 82.17% | 2 | 18600 | R-454B
216783526 | 1.92 | Yes | Yes | JOHNSON CONTROLS | HRCU-A-CB (Split System: Heat Pump with Remote Outdoor Unit-Air-Source) | Centrally-Ducted | HH824E2S11 | CTM36B5ADS1 | Z8ES100B12LMPS1 | 23000 | 18 | 12 | 9.5 | 23000 | 18800 | 81.74% | 2 | 18500 | R-454B
214609043 | 1.92 | Yes | Yes | YORK | HRCU-A-CB (Split System: Heat Pump with Remote Outdoor Unit-Air-Source) | Centrally-Ducted | HH824E2S11 | CTF36B5ADS1 | Y91E080B12SMPS1 | 23000 | 18 | 12 | 9.5 | 23000 | 18600 | 80.87% | 2 | 18300 | R-454B
214609034 | 2.85 | Yes | Yes | YORK | HRCU-A-CB (Split System: Heat Pump with Remote Outdoor Unit-Air-Source) | Centrally-Ducted | HH836E2S11 | CTF48C5CFS1 | Y91E080C20SMPS1 | 34200 | 18 | 11 | 9 | 32000 | 25600 | 80% | 2 | 26200 | R-454B
214395623 | 2.73 | Yes | Yes | YORK | HRCU-A-CB (Split System: Heat Pump with Remote Outdoor Unit-Air-Source) | Centrally-Ducted | HH836E2S11 | CTM48C5CFS1 | TM9V080C16MP12 | 32800 | 19 | 11 | 9 | 31200 | 25200 | 80.77% | 2 | 25800 | R-454B
214395693 | 2.75 | Yes | Yes | YORK | HRCU-A-CB (Split System: Heat Pump with Remote Outdoor Unit-Air-Source) | Centrally-Ducted | HH836E2S11 | JHC36B5CD2SS1 |  | 33000 | 19 | 11.7 | 8.5 | 30200 | 24800 | 82.12% | 2 | 26600 | R-454B
214395818 | 2.82 | Yes | Yes | YORK | HRCU-A-CB (Split System: Heat Pump with Remote Outdoor Unit-Air-Source) | Centrally-Ducted | HH836E2S11 | CTM36C5CDS1 | YP9C080C16MP13 | 33800 | 17 | 11 | 8.5 | 31800 | 26000 | 81.76% | 2 | 28200 | R-454B
214395634 | 3.67 | Yes | Yes | YORK | HRCU-A-CB (Split System: Heat Pump with Remote Outdoor Unit-Air-Source) | Centrally-Ducted | HH860E2S11 | CTF60D5CGS1 | TM9V120D20MP12 | 44000 | 18 | 11.7 | 9 | 44500 | 33400 | 75.06% | 2 | 32400 | R-454B
214395759 | 3.67 | Yes | Yes | YORK | HRCU-A-CB (Split System: Heat Pump with Remote Outdoor Unit-Air-Source) | Centrally-Ducted | HH860E2S11 | CTM60C5CGS1 | Y81E100C16SMPS1 | 44000 | 18 | 12 | 9 | 44000 | 33200 | 75.45% | 2 | 32400 | R-454B
214395859 | 3.63 | Yes | Yes | YORK | HRCU-A-CB (Split System: Heat Pump with Remote Outdoor Unit-Air-Source) | Centrally-Ducted | HH860E2S11 | CTM60C5CGS1 | YP9C100C16MP13 | 43500 | 18 | 11.7 | 9 | 44000 | 33200 | 75.45% | 2 | 32200 | R-454B
214242775 | 1.97 | Yes | Yes | CARRIER | HRCU-A-CB (Split System: Heat Pump with Remote Outdoor Unit-Air-Source) | Centrally-Ducted | 25VNA825A*031* | CNPV*3621AL*+UI | 58TN*B110C21**20 | 23600 | 16.5 | 11 | 8.1 | 21600 | 16700 | 77.31% | 1.92 | 20800 | R-410A
216766556 | 3.58 | Yes | Yes | TRANE | HRCU-A-CB (Split System: Heat Pump with Remote Outdoor Unit-Air-Source) | Centrally-Ducted | 5TWR7048A1 | 5TXCC007AS3+P0V0C000M50SD |  | 43000 | 16.5 | 12 | 9 | 44500 | 32400 | 72.81% | 2.23 | 29400 | R-454B
216766572 | 3.63 | Yes | Yes | TRANE | HRCU-A-CB (Split System: Heat Pump with Remote Outdoor Unit-Air-Source) | Centrally-Ducted | 5TWR7048A1 | 5TXCC009AS3 | S8V2C100M5PCB | 43500 | 16.5 | 12 | 8.7 | 44000 | 32000 | 72.73% | 2.21 | 29200 | R-454B
216770014 | 3.63 | Yes | Yes | TRANE | HRCU-A-CB (Split System: Heat Pump with Remote Outdoor Unit-Air-Source) | Centrally-Ducted | 5TWR7048A1 | 5PX*D010AS3 | *UHMD120CCV5 | 43500 | 16 | 12 | 8.7 | 44000 | 32000 | 72.73% | 2.21 | 29200 | R-454B
216770032 | 3.63 | Yes | Yes | TRANE | HRCU-A-CB (Split System: Heat Pump with Remote Outdoor Unit-Air-Source) | Centrally-Ducted | 5TWR7048A1 | 5TXCC009AS3 | S8X2C100M5PSC | 43500 | 16.5 | 12 | 8.7 | 44000 | 32200 | 73.18% | 2.21 | 29400 | R-454B
216766874 | 1.98 | Yes | Yes | TRANE | HRCU-A-CB (Split System: Heat Pump with Remote Outdoor Unit-Air-Source) | Centrally-Ducted | 5TWX7024A1 | 5TXCB006AS3+P0V0A000M30SD |  | 23800 | 17.5 | 12.7 | 9 | 22000 | 17400 | 79.09% | 2.06 | 15500 | R-454B
216766881 | 1.98 | Yes | Yes | TRANE | HRCU-A-CB (Split System: Heat Pump with Remote Outdoor Unit-Air-Source) | Centrally-Ducted | 5TWX7024A1 | 5TXCB006AS3 | S9X1B060U4PSB | 23800 | 17.1 | 12.7 | 9 | 21800 | 17400 | 79.82% | 2.06 | 15400 | R-454B
215669801 | 2.8 | No | No | COMFORTMAKER | HRCU-A-CB (Split System: Heat Pump with Remote Outdoor Unit-Air-Source) | Centrally-Ducted | C5H0V36*K*AAA* | ESH5X36M12A*+WALLCON | *80CTL0901716B* | 33600 | 16 | 9.5 | 8.5 | 35800 | 25400 | 70.95% | 1.76 | 30800 | R-454B
215670001 | 2.83 | No | No | COMFORTMAKER | HRCU-A-CB (Split System: Heat Pump with Remote Outdoor Unit-Air-Source) | Centrally-Ducted | C5H0V36*K*AAA* | ESH5X42M12A*+WALLCON | *80CTL0902120B* | 34000 | 16.5 | 9.5 | 8.5 | 35600 | 25200 | 70.79% | 1.78 | 30600 | R-454B
215670033 | 2.83 | No | No | COMFORTMAKER | HRCU-A-CB (Split System: Heat Pump with Remote Outdoor Unit-Air-Source) | Centrally-Ducted | C5H0V36*K*AAA* | ESH5X42M12A*+WALLCON | *95CSU0802120B* | 34000 | 16 | 9.5 | 8.5 | 35600 | 25400 | 71.35% | 1.78 | 30600 | R-454B
215670301 | 2.85 | No | No | COMFORTMAKER | HRCU-A-CB (Split System: Heat Pump with Remote Outdoor Unit-Air-Source) | Centrally-Ducted | C5H0V36*K*AAA* | ESH5X48M12A*+WALLCON | *97CMN0802120B* | 34200 | 16.5 | 9.5 | 8.5 | 35400 | 25200 | 71.19% | 1.88 | 30400 | R-454B
215670351 | 2.83 | No | No | COMFORTMAKER | HRCU-A-CB (Split System: Heat Pump with Remote Outdoor Unit-Air-Source) | Centrally-Ducted | C5H0V36*K*AAA* | ESH5X48M12A*+WALLCON | *96CTN0801714B* | 34000 | 16.5 | 9.5 | 8.5 | 35600 | 25400 | 71.35% | 1.78 | 30600 | R-454B
215670401 | 2.85 | No | No | COMFORTMAKER | HRCU-A-CB (Split System: Heat Pump with Remote Outdoor Unit-Air-Source) | Centrally-Ducted | C5H0V36*K*AAA* | ESH5X60M12A*+WALLCON | *80CTL0451712B* | 34200 | 16.5 | 9 | 8.5 | 35000 | 25200 | 72% | 1.78 | 30400 | R-454B
216734764 | 1.87 | Yes | Yes | COMFORTMAKER | HRCU-A-CB (Split System: Heat Pump with Remote Outdoor Unit-Air-Source) | Centrally-Ducted | D5CUHAH24AAK | EA*5X36M17A* | *96CTN0601714B* | 22400 | 16.5 | 10.5 | 8.5 | 20800 | 18700 | 89.9% | 1.96 | 17600 | R-454B
216734847 | 1.85 | Yes | No | COMFORTMAKER | HRCU-A-CB (Split System: Heat Pump with Remote Outdoor Unit-Air-Source) | Centrally-Ducted | D5CUHAH24AAK | EA*5X36M17A* | *97VTN0801716A* | 22200 | 16 | 10.5 | 8.1 | 20800 | 18700 | 89.9% | 1.85 | 17500 | R-454B
216735166 | 1.9 | Yes | No | COMFORTMAKER | HRCU-A-CB (Split System: Heat Pump with Remote Outdoor Unit-Air-Source) | Centrally-Ducted | D5CUHAH24AAK | EA*5X37M17A* | *96MSN0261410A* | 22800 | 15.5 | 11 | 8.1 | 20800 | 18500 | 88.94% | 1.9 | 17600 | R-454B
216735334 | 1.88 | Yes | Yes | COMFORTMAKER | HRCU-A-CB (Split System: Heat Pump with Remote Outdoor Unit-Air-Source) | Centrally-Ducted | D5CUHAH24AAK | EA*5X37M17A* | *96VTN0601412B* | 22600 | 16 | 11 | 8.5 | 20600 | 18400 | 89.32% | 1.96 | 17500 | R-454B
214395882 | 4.42 | Yes | Yes | YORK | HRCU-A-CB (Split System: Heat Pump with Remote Outdoor Unit-Air-Source) | Centrally-Ducted | HH860E2S11 | CTM60C5CHS1 | TL9E100C20UH11 | 53000 | 19 | 11.7 | 8.5 | 53500 | 38500 | 71.96% | 2 | 36800 | R-454B
214395673 | 1.92 | Yes | Yes | YORK | HRCU-A-CB (Split System: Heat Pump with Remote Outdoor Unit-Air-Source) | Centrally-Ducted | HH824E2S11 | CTF30B5ACS1 | TP9C060B12MP13 | 23000 | 17 | 12 | 9.5 | 23000 | 18300 | 79.57% | 2 | 18000 | R-454B
214395773 | 1.92 | Yes | Yes | YORK | HRCU-A-CB (Split System: Heat Pump with Remote Outdoor Unit-Air-Source) | Centrally-Ducted | HH824E2S11 | CTF30B5ACS1+JME12B2SN1 |  | 23000 | 19 | 12 | 9.5 | 23000 | 19000 | 82.61% | 2 | 17500 | R-454B
214395832 | 2.87 | Yes | Yes | YORK | HRCU-A-CB (Split System: Heat Pump with Remote Outdoor Unit-Air-Source) | Centrally-Ducted | HH836E2S11 | CTF48C5CFS1+JMC16C2SN1 |  | 34400 | 19 | 11.7 | 9 | 32000 | 25200 | 78.75% | 2 | 25800 | R-454B
214395902 | 2.9 | Yes | Yes | YORK | HRCU-A-CB (Split System: Heat Pump with Remote Outdoor Unit-Air-Source) | Centrally-Ducted | HH836E2S11 | CTF36C5CDS1+JMVT16CC2N1 |  | 34800 | 19 | 11.7 | 9 | 32200 | 25800 | 80.12% | 2 | 28000 | R-454B
214395884 | 4.5 | Yes | Yes | YORK | HRCU-A-CB (Split System: Heat Pump with Remote Outdoor Unit-Air-Source) | Centrally-Ducted | HH860E2S11 | CTF60D5CHS1 | TP9C120D20MP13 | 54000 | 19 | 11 | 9 | 54500 | 39500 | 72.48% | 2 | 37600 | R-454B
216679506 | 1.97 | Yes | Yes | CARRIER | HRCU-A-CB (Split System: Heat Pump with Remote Outdoor Unit-Air-Source) | Centrally-Ducted | 38MURAQ24AB3* | CNPV*3017AL* | 59TP7A060V17**16 | 23600 | 16.5 | 10 | 9 | 25800 | 23600 | 91.47% | 1.76 | 18900 | R-410A
215668967 | 2.87 | Yes | Yes | COMFORTMAKER | HRCU-A-CB (Split System: Heat Pump with Remote Outdoor Unit-Air-Source) | Centrally-Ducted | C5H0V36*K*AAA* | EA*5X43M21A*+WALLCON | *80CSU1002120A* | 34400 | 17.5 | 10 | 9 | 35400 | 25200 | 71.19% | 1.9 | 30400 | R-454B
215669167 | 2.82 | Yes | Yes | COMFORTMAKER | HRCU-A-CB (Split System: Heat Pump with Remote Outdoor Unit-Air-Source) | Centrally-Ducted | C5H0V36*K*AAA* | EA*5X48M21A*+WALLCON | *80CTL0902120B* | 33800 | 18 | 10 | 9 | 35000 | 25000 | 71.43% | 1.9 | 30200 | R-454B
215669487 | 2.9 | Yes | Yes | COMFORTMAKER | HRCU-A-CB (Split System: Heat Pump with Remote Outdoor Unit-Air-Source) | Centrally-Ducted | C5H0V36*K*AAA* | EA*5X61M21A*+WALLCON | *80CTL0901716B* | 34800 | 18.5 | 10 | 9 | 34400 | 24800 | 72.09% | 1.92 | 29800 | R-454B
214395950 | 3.71 | Yes | Yes | YORK | HRCU-A-CB (Split System: Heat Pump with Remote Outdoor Unit-Air-Source) | Centrally-Ducted | HH860E2S11 | CTF60C5CGS1 | TM9E100C16MP12 | 44500 | 18 | 11 | 9 | 46000 | 34400 | 74.78% | 2 | 34400 | R-454B
214395927 | 2.78 | Yes | Yes | YORK | HRCU-A-CB (Split System: Heat Pump with Remote Outdoor Unit-Air-Source) | Centrally-Ducted | HH836E2S11 | CTF48C5CFS1 | TL9E080C16UH11 | 33400 | 18 | 11 | 9 | 31400 | 25400 | 80.89% | 2 | 26000 | R-454B
214396002 | 2.87 | Yes | Yes | YORK | HRCU-A-CB (Split System: Heat Pump with Remote Outdoor Unit-Air-Source) | Centrally-Ducted | HH836E2S11 | CTF36C5CDS1+JMC17C2SN1 |  | 34400 | 19 | 11.7 | 9 | 31600 | 25400 | 80.38% | 2 | 27600 | R-454B
214395982 | 4.46 | Yes | Yes | YORK | HRCU-A-CB (Split System: Heat Pump with Remote Outdoor Unit-Air-Source) | Centrally-Ducted | HH860E2S11 | CTM60D5CHS1 | TM9Y120D20MP11 | 53500 | 19 | 11 | 8.5 | 54500 | 39500 | 72.48% | 2 | 37800 | R-454B
214395993 | 4.5 | Yes | Yes | YORK | HRCU-A-CB (Split System: Heat Pump with Remote Outdoor Unit-Air-Source) | Centrally-Ducted | HH860E2S11 | CTM60D5CJS1+JMC20D2SN1 |  | 54000 | 19 | 11 | 9 | 55500 | 39500 | 71.17% | 2 | 38000 | R-454B
214396136 | 2.78 | Yes | Yes | YORK | HRCU-A-CB (Split System: Heat Pump with Remote Outdoor Unit-Air-Source) | Centrally-Ducted | HH836E2S11 | CTF48C5CFS1 | TM8V100C16MP12 | 33400 | 18 | 11 | 9 | 31600 | 25400 | 80.38% | 2 | 26000 | R-454B
214396193 | 2.78 | Yes | Yes | YORK | HRCU-A-CB (Split System: Heat Pump with Remote Outdoor Unit-Air-Source) | Centrally-Ducted | HH836E2S11 | CTM48C5CFS1 | TL9E080C16UH11 | 33400 | 18 | 11 | 9 | 31600 | 25400 | 80.38% | 2 | 26000 | R-454B
214606575 | 2.63 | Yes | No | YORK | HRCU-A-C (Split System: Heat Pump with Remote Outdoor Unit with No Indoor Fan --Air Source) | Centrally-Ducted | HH836E2S11 | CTM48C5CFS1 |  | 31600 | 15.2 | 10 | 8.5 | 30800 | 22200 | 72.08% | 2 | 26000 | R-454B
214606572 | 1.92 | Yes | No | YORK | HRCU-A-C (Split System: Heat Pump with Remote Outdoor Unit with No Indoor Fan --Air Source) | Centrally-Ducted | HH824E2S11 | CTM30B5ACS1 |  | 23000 | 15.2 | 11 | 8.5 | 23000 | 17400 | 75.65% | 2 | 18800 | R-454B
215670521 | 2.87 | No | No | COMFORTMAKER | HRCU-A-CB (Split System: Heat Pump with Remote Outdoor Unit-Air-Source) | Centrally-Ducted | C5H0V36*K*AAA* | ESH5X60M12A*+WALLCON | *97CMN0801714B* | 34400 | 16.5 | 9.5 | 8.5 | 34800 | 25000 | 71.84% | 1.78 | 30200 | R-454B
215938089 | 3.79 | Yes | Yes | COMFORTMAKER | HRCU-A-CB (Split System: Heat Pump with Remote Outdoor Unit-Air-Source) | Centrally-Ducted | C5H3V48*K*AAA* | EVD5X49M24A*+WALLCON | *97CMN1002122B* | 45500 | 20.5 | 11.5 | 8.1 | 52500 | 38000 | 72.38% | 1.9 | 43500 | R-454B
214242375 | 2.02 | Yes | Yes | CARRIER | HRCU-A-CB (Split System: Heat Pump with Remote Outdoor Unit-Air-Source) | Centrally-Ducted | 25VNA825A*032* | CNPV*4824AL*+UI | 59TN6C100C21**22 | 24200 | 17 | 11.5 | 8.1 | 21200 | 16500 | 77.83% | 2 | 20600 | R-410A
214650626 | 1.92 | Yes | Yes | JOHNSON CONTROLS | HRCU-A-CB (Split System: Heat Pump with Remote Outdoor Unit-Air-Source) | Centrally-Ducted | HH824E2S11 | CTU36B5XDS1+TXV | Z8ET080B12LMPS1 | 23000 | 19 | 12 | 9.5 | 23000 | 18600 | 80.87% | 2 | 18300 | R-454B
215934270 | 3.79 | Yes | Yes | DAY & NIGHT | HRCU-A-CB (Split System: Heat Pump with Remote Outdoor Unit-Air-Source) | Centrally-Ducted | C5H3V48*K*AAA* | EA*5X61M21A*+WALLCON | *97CMN1002122B* | 45500 | 21 | 11 | 9.5 | 48500 | 36800 | 75.88% | 2 | 40000 | R-454B
216735050 | 1.88 | Yes | Yes | COMFORTMAKER | HRCU-A-CB (Split System: Heat Pump with Remote Outdoor Unit-Air-Source) | Centrally-Ducted | D5CUHAH24AAK | EA*5X37M17A* | *80CTL0901716B* | 22600 | 16 | 11 | 8.5 | 20600 | 18400 | 89.32% | 1.96 | 17500 | R-454B
216735700 | 1.98 | Yes | No | COMFORTMAKER | HRCU-A-CB (Split System: Heat Pump with Remote Outdoor Unit-Air-Source) | Centrally-Ducted | D5CUHAH24AAK | EA*5X37M21A* | *95CSU1002122B* | 23800 | 15.5 | 11 | 8.5 | 21000 | 18700 | 89.05% | 1.98 | 17800 | R-454B
216736135 | 1.9 | Yes | Yes | COMFORTMAKER | HRCU-A-CB (Split System: Heat Pump with Remote Outdoor Unit-Air-Source) | Centrally-Ducted | D5CUHAH24AAK | ESH5X24M12A* | *80CSU0601716A* | 22800 | 16 | 10.5 | 8.5 | 21600 | 19300 | 89.35% | 1.94 | 18200 | R-454B
215675378 | 3.88 | No | No | COMFORTMAKER | HRCU-A-CB (Split System: Heat Pump with Remote Outdoor Unit-Air-Source) | Centrally-Ducted | C5H0V48*K*AAA* | EVM5X48M21A*+WALLCON | *80CTL0701716B* | 46500 | 18 | 9.5 | 9 | 50000 | 36800 | 73.6% | 2 | 46000 | R-454B
216782844 | 2.88 | Yes | Yes | JOHNSON CONTROLS | HRCU-A-CB (Split System: Heat Pump with Remote Outdoor Unit-Air-Source) | Centrally-Ducted | HH836E2S11 | CTF36C5CDS1 | Z8ES100C20LMPS1 | 34600 | 18 | 11 | 8.5 | 32200 | 26200 | 81.37% | 2 | 28600 | R-454B
216783363 | 2.87 | Yes | Yes | JOHNSON CONTROLS | HRCU-A-CB (Split System: Heat Pump with Remote Outdoor Unit-Air-Source) | Centrally-Ducted | HH836E2S11 | CTU48C5XFS1+TXV | Z8ES080C16LMPS1 | 34400 | 19 | 11 | 9 | 32200 | 25400 | 78.88% | 2 | 26200 | R-454B
215668575 | 2.83 | No | No | COMFORTMAKER | HRCU-A-CB (Split System: Heat Pump with Remote Outdoor Unit-Air-Source) | Centrally-Ducted | C5H0V36*K*AAA* | EA*5X37M17A*+WALLCON | *80CTL0901716B* | 34000 | 17.5 | 9.5 | 9 | 35800 | 25400 | 70.95% | 1.88 | 30800 | R-454B
215668543 | 2.82 | No | No | COMFORTMAKER | HRCU-A-CB (Split System: Heat Pump with Remote Outdoor Unit-Air-Source) | Centrally-Ducted | C5H0V36*K*AAA* | EA*5X37M17A*+WALLCON | *80CSU0601716A* | 33800 | 17.5 | 9.5 | 9 | 35800 | 25600 | 71.51% | 1.88 | 30800 | R-454B
215675428 | 3.92 | Yes | Yes | COMFORTMAKER | HRCU-A-CB (Split System: Heat Pump with Remote Outdoor Unit-Air-Source) | Centrally-Ducted | C5H0V48*K*AAA* | EVM5X48M21A*+WALLCON | *95CSU1002122B* | 47000 | 18 | 10 | 9 | 50000 | 36400 | 72.8% | 2.02 | 45500 | R-454B
215675578 | 4 | Yes | Yes | COMFORTMAKER | HRCU-A-CB (Split System: Heat Pump with Remote Outdoor Unit-Air-Source) | Centrally-Ducted | C5H0V48*K*AAA* | EVM5X49M21A*+WALLCON | *80CTL1102120B* | 48000 | 19 | 10.5 | 9 | 50000 | 36600 | 73.2% | 2 | 46500 | R-454B
214229275 | 2.48 | No | No | TEMPSTAR | HRCU-A-CB (Split System: Heat Pump with Remote Outdoor Unit-Air-Source) | Centrally-Ducted | DLCURAH30ABK | END4X42L17** | *80MSU0601716A* | 29800 | 15.2 | 9 | 8.1 | 34000 | 27000 | 79.41% | 1.82 | 23200 | R-410A
214396091 | 4.46 | Yes | Yes | YORK | HRCU-A-CB (Split System: Heat Pump with Remote Outdoor Unit-Air-Source) | Centrally-Ducted | HH860E2S11 | CTF60D5CJS1+JME18D2SN1 |  | 53500 | 19 | 11 | 9 | 54000 | 39000 | 72.22% | 2 | 37200 | R-454B
214396159 | 3.67 | Yes | Yes | YORK | HRCU-A-CB (Split System: Heat Pump with Remote Outdoor Unit-Air-Source) | Centrally-Ducted | HH860E2S11 | CTM60C5CGS1 | Y81E120C16SMPS1 | 44000 | 18 | 12 | 9 | 44000 | 33000 | 75% | 2 | 32200 | R-454B
214396202 | 2.83 | Yes | Yes | YORK | HRCU-A-CB (Split System: Heat Pump with Remote Outdoor Unit-Air-Source) | Centrally-Ducted | HH836E2S11 | CTM36C5CDS1 | Y81E080C16SMPS1 | 34000 | 18 | 11.7 | 8.5 | 31200 | 25400 | 81.41% | 2 | 27600 | R-454B
214395618 | 2.88 | Yes | Yes | YORK | HRCU-A-CB (Split System: Heat Pump with Remote Outdoor Unit-Air-Source) | Centrally-Ducted | HH836E2S11 | CTM48C5CFS1 | TM8E080C20MP11 | 34600 | 18 | 11 | 8.5 | 32800 | 25800 | 78.66% | 2 | 26400 | R-454B
214396016 | 2.77 | Yes | Yes | YORK | HRCU-A-CB (Split System: Heat Pump with Remote Outdoor Unit-Air-Source) | Centrally-Ducted | HH836E2S11 | CTF36C5CDS1 | TM8E120C16MP11 | 33200 | 18 | 11.7 | 8.5 | 30600 | 25000 | 81.7% | 2 | 27000 | R-454B
214396034 | 2.75 | Yes | Yes | YORK | HRCU-A-CB (Split System: Heat Pump with Remote Outdoor Unit-Air-Source) | Centrally-Ducted | HH836E2S11 | CTM48C5CFS1 | TPLC100C16MP13 | 33000 | 19 | 11 | 9 | 31200 | 25200 | 80.77% | 2 | 25800 | R-454B
214395775 | 1.92 | Yes | Yes | YORK | HRCU-A-CB (Split System: Heat Pump with Remote Outdoor Unit-Air-Source) | Centrally-Ducted | HH824E2S11 | CTF30B5ACS1 | TP9C080B12MP13 | 23000 | 17 | 12 | 9.5 | 23000 | 18200 | 79.13% | 2 | 17900 | R-454B
214395668 | 1.92 | Yes | Yes | YORK | HRCU-A-CB (Split System: Heat Pump with Remote Outdoor Unit-Air-Source) | Centrally-Ducted | HH824E2S11 | CTM30B5ACS1 | TM8Y080B12MP11 | 23000 | 17 | 12 | 9.5 | 23000 | 18700 | 81.3% | 2 | 17900 | R-454B
214395966 | 1.92 | Yes | Yes | YORK | HRCU-A-CB (Split System: Heat Pump with Remote Outdoor Unit-Air-Source) | Centrally-Ducted | HH824E2S11 | CTF36B5ADS1 | TM8E100B12MP11 | 23000 | 18 | 12 | 9.5 | 23000 | 18900 | 82.17% | 2 | 18600 | R-454B
211259728 | 1.58 | Yes | Yes | BRYANT HEATING AND COOLING SYSTEMS | HRCU-A-CB (Split System: Heat Pump with Remote Outdoor Unit-Air-Source) | Centrally-Ducted | 38MURAQ18AB3* | CAP**1917AL* | 83*SA36040E17*** | 19000 | 17 | 11 | 8.5 | 18900 | 17400 | 92.06% | 2.14 | 12600 | R-410A
211264674 | 1.53 | Yes | Yes | AIRQUEST | HRCU-A-CB (Split System: Heat Pump with Remote Outdoor Unit-Air-Source) | Centrally-Ducted | DLCURAH18ABK | EN(A,D)4X30L17** | OMV098J12* | 18400 | 16 | 11 | 8.5 | 18900 | 18300 | 96.83% | 2.2 | 12600 | R-410A
204299368 | 2.7 | Yes | Yes | AIRQUEST | HRCU-A-CB (Split System: Heat Pump with Remote Outdoor Unit-Air-Source) | Centrally-Ducted | HVH837GKA** | EA*4X48L24A*+WALLCON | *80CTL1352422A* | 32400 | 17.5 | 11.7 | 8.5 | 32400 | 24800 | 76.54% | 2 | 31400 | R-410A
215675628 | 4 | Yes | Yes | COMFORTMAKER | HRCU-A-CB (Split System: Heat Pump with Remote Outdoor Unit-Air-Source) | Centrally-Ducted | C5H0V48*K*AAA* | EVM5X49M21A*+WALLCON | *97CMN0802120B* | 48000 | 19 | 10 | 9 | 50000 | 36800 | 73.6% | 2 | 46500 | R-454B
215676028 | 4.04 | Yes | Yes | COMFORTMAKER | HRCU-A-CB (Split System: Heat Pump with Remote Outdoor Unit-Air-Source) | Centrally-Ducted | C5H0V48*K*AAA* | EVM5X61M24A*+WALLCON | *95CSU1002122B* | 48500 | 19 | 10.5 | 9 | 50000 | 36600 | 73.2% | 2.1 | 46500 | R-454B
214809002 | 3.71 | Yes | Yes | JOHNSON CONTROLS | HRCU-A-CB (Split System: Heat Pump with Remote Outdoor Unit-Air-Source) | Centrally-Ducted | HH860E2S11 | CTU60C5XGS1+JMVT17CC2N1+TXV |  | 44500 | 18 | 12 | 9 | 44000 | 33000 | 75% | 2 | 31800 | R-454B
214809254 | 3.71 | Yes | Yes | JOHNSON CONTROLS | HRCU-A-CB (Split System: Heat Pump with Remote Outdoor Unit-Air-Source) | Centrally-Ducted | HH860E2S11 | CTU60C5XGS1+TXV | Z8ES080C16SMPS1 | 44500 | 18 | 12 | 9 | 44500 | 33400 | 75.06% | 2 | 33000 | R-454B
214396212 | 2.88 | Yes | Yes | YORK | HRCU-A-CB (Split System: Heat Pump with Remote Outdoor Unit-Air-Source) | Centrally-Ducted | HH836E2S11 | CTF36C5CDS1 | TM9E080C20MP12 | 34600 | 17 | 11 | 8.5 | 32600 | 26800 | 82.21% | 2 | 29000 | R-454B
214396095 | 2.8 | Yes | Yes | YORK | HRCU-A-CB (Split System: Heat Pump with Remote Outdoor Unit-Air-Source) | Centrally-Ducted | HH836E2S11 | CTM36C5CDS1 | TM8Y100C16MP11 | 33600 | 18 | 11 | 8.5 | 31400 | 25200 | 80.25% | 2 | 27200 | R-454B
214396147 | 3.67 | Yes | Yes | YORK | HRCU-A-CB (Split System: Heat Pump with Remote Outdoor Unit-Air-Source) | Centrally-Ducted | HH860E2S11 | JHC48D5CG2SS1 |  | 44000 | 18 | 12 | 8.5 | 43500 | 33000 | 75.86% | 2 | 31800 | R-454B
214396164 | 3.67 | Yes | Yes | YORK | HRCU-A-CB (Split System: Heat Pump with Remote Outdoor Unit-Air-Source) | Centrally-Ducted | HH860E2S11 | CTF60C5CGS1 | TL9E100C20UH11 | 44000 | 17 | 11.7 | 9 | 44500 | 33400 | 75.06% | 2 | 32600 | R-454B
214396098 | 2.78 | Yes | Yes | YORK | HRCU-A-CB (Split System: Heat Pump with Remote Outdoor Unit-Air-Source) | Centrally-Ducted | HH836E2S11 | CTM36B5CDS1 | TMLE080B12MP11 | 33400 | 18 | 11 | 8.5 | 31600 | 26000 | 82.28% | 2 | 28200 | R-454B
216411120 | 2.77 | Yes | Yes | JOHNSON CONTROLS | HRCU-A-CB (Split System: Heat Pump with Remote Outdoor Unit-Air-Source) | Centrally-Ducted | HMH72B341 | XAHB36DBCN1 | Z9ET080B12SMPS1 | 33200 | 17.5 | 10 | 8.5 | 33000 | 23200 | 70.3% | 2 | 25800 | R-410A
216782521 | 3.71 | Yes | Yes | JOHNSON CONTROLS | HRCU-A-CB (Split System: Heat Pump with Remote Outdoor Unit-Air-Source) | Centrally-Ducted | HH860E2S11 | CTF60C5CGS1 | Z8ES080C16LMPS1 | 44500 | 18 | 12 | 9 | 44500 | 33400 | 75.06% | 2 | 33000 | R-454B
216784761 | 4.46 | Yes | Yes | JOHNSON CONTROLS | HRCU-A-CB (Split System: Heat Pump with Remote Outdoor Unit-Air-Source) | Centrally-Ducted | HH860E2S11 | CTF60C5CHS1 | Z8ES120C20LMPS1 | 53500 | 19 | 11.7 | 9 | 53500 | 38000 | 71.03% | 2 | 36600 | R-454B
215670121 | 2.83 | No | No | COMFORTMAKER | HRCU-A-CB (Split System: Heat Pump with Remote Outdoor Unit-Air-Source) | Centrally-Ducted | C5H0V36*K*AAA* | ESH5X42M12A*+WALLCON | *96CTN1202422B* | 34000 | 16.5 | 9.5 | 8.5 | 35600 | 25200 | 70.79% | 1.78 | 30600 | R-454B
215669437 | 2.9 | Yes | Yes | COMFORTMAKER | HRCU-A-CB (Split System: Heat Pump with Remote Outdoor Unit-Air-Source) | Centrally-Ducted | C5H0V36*K*AAA* | EA*5X61M21A*+WALLCON | *80CSU0601716A* | 34800 | 18 | 10 | 9 | 34400 | 24800 | 72.09% | 1.9 | 30000 | R-454B
215670321 | 2.85 | No | No | COMFORTMAKER | HRCU-A-CB (Split System: Heat Pump with Remote Outdoor Unit-Air-Source) | Centrally-Ducted | C5H0V36*K*AAA* | ESH5X48M12A*+WALLCON | *97CMN1202422B* | 34200 | 17 | 9.5 | 8.5 | 35400 | 25200 | 71.19% | 1.88 | 30400 | R-454B
215670421 | 2.87 | No | No | COMFORTMAKER | HRCU-A-CB (Split System: Heat Pump with Remote Outdoor Unit-Air-Source) | Centrally-Ducted | C5H0V36*K*AAA* | ESH5X60M12A*+WALLCON | *80CTL0701716B* | 34400 | 17 | 9.5 | 8.5 | 34800 | 25000 | 71.84% | 1.8 | 30000 | R-454B
216680850 | 1.48 | Yes | Yes | CARRIER | HRCU-A-CB (Split System: Heat Pump with Remote Outdoor Unit-Air-Source) | Centrally-Ducted | 38MURAQ18AB3* | CAP**2517AL* | 59TP7A080V17**16 | 17700 | 16.5 | 10.5 | 8.5 | 17600 | 17500 | 99.43% | 1.94 | 12000 | R-410A
216678810 | 2.95 | Yes | No | CARRIER | HRCU-A-CB (Split System: Heat Pump with Remote Outdoor Unit-Air-Source) | Centrally-Ducted | 38MURAQ36AB3* | CNPV*4217AL* | 59TP7A060V17**16 | 35400 | 15.5 | 10 | 8.5 | 38500 | 34600 | 89.87% | 1.78 | 29400 | R-410A
216681052 | 3.05 | Yes | Yes | CARRIER | HRCU-A-CB (Split System: Heat Pump with Remote Outdoor Unit-Air-Source) | Centrally-Ducted | 38MURAQ36AB3* | CAP**4321AL* | 59TP7A080V21**20 | 36600 | 16 | 10 | 9 | 38500 | 34400 | 89.35% | 1.96 | 29000 | R-410A
216786540 | 4.5 | Yes | Yes | JOHNSON CONTROLS | HRCU-A-CB (Split System: Heat Pump with Remote Outdoor Unit-Air-Source) | Centrally-Ducted | HH860E2S11 | CTU60D5XHS1+TXV | Z8ES130D20LMPS1 | 54000 | 19 | 12 | 9 | 53500 | 38500 | 71.96% | 2 | 37000 | R-454B
216783899 | 3.75 | Yes | Yes | JOHNSON CONTROLS | HRCU-A-CB (Split System: Heat Pump with Remote Outdoor Unit-Air-Source) | Centrally-Ducted | HH860E2S11 | CTF60D5CGS1 | Z8ES130D20LMPS1 | 45000 | 18 | 12 | 9 | 45000 | 33200 | 73.78% | 2 | 32400 | R-454B
216737054 | 1.87 | Yes | No | COMFORTMAKER | HRCU-A-CB (Split System: Heat Pump with Remote Outdoor Unit-Air-Source) | Centrally-Ducted | D5CUHAH24AAK | ESH5X30M12A* | *80MS(N,L)0701716A* | 22400 | 15.5 | 10.5 | 8.1 | 21000 | 18800 | 89.52% | 1.85 | 17700 | R-454B
214398245 | 3.71 | Yes | Yes | JOHNSON CONTROLS | HRCU-A-CB (Split System: Heat Pump with Remote Outdoor Unit-Air-Source) | Centrally-Ducted | HH860E2S11 | CTM60C5CGS1 | TM8Y120C20MP11 | 44500 | 18 | 11.7 | 9 | 45000 | 33800 | 75.11% | 2 | 33600 | R-454B
214398646 | 3.63 | Yes | Yes | JOHNSON CONTROLS | HRCU-A-CB (Split System: Heat Pump with Remote Outdoor Unit-Air-Source) | Centrally-Ducted | HH860E2S11 | CTF60C5CGS1 | TM8V080C16MP12 | 43500 | 18 | 11.7 | 9 | 44000 | 33400 | 75.91% | 2 | 32200 | R-454B
216374609 | 3.67 | Yes | Yes | JOHNSON CONTROLS | HRCU-A-CB (Split System: Heat Pump with Remote Outdoor Unit-Air-Source) | Centrally-Ducted | HH860E2S11 | CTM60C5CGS1 | Z9ET080C16SMPS1 | 44000 | 18 | 11 | 9 | 45000 | 32800 | 72.89% | 2 | 33200 | R-454B
214398596 | 2.87 | Yes | Yes | JOHNSON CONTROLS | HRCU-A-CB (Split System: Heat Pump with Remote Outdoor Unit-Air-Source) | Centrally-Ducted | HH836E2S11 | CTF48C5CFS1 | TM8Y120C20MP11 | 34400 | 19 | 11 | 9 | 32600 | 25800 | 79.14% | 2 | 26400 | R-454B
216782053 | 3.67 | Yes | Yes | JOHNSON CONTROLS | HRCU-A-CB (Split System: Heat Pump with Remote Outdoor Unit-Air-Source) | Centrally-Ducted | HH860E2S11 | CTF60C5CGS1 | Z8ES080C20LMPS1 | 44000 | 18 | 12 | 9 | 44500 | 33400 | 75.06% | 2 | 32600 | R-454B
215669961 | 2.8 | No | No | COMFORTMAKER | HRCU-A-CB (Split System: Heat Pump with Remote Outdoor Unit-Air-Source) | Centrally-Ducted | C5H0V36*K*AAA* | ESH5X42M12A*+WALLCON | *80CTL0451712B* | 33600 | 16 | 9 | 8.5 | 35800 | 25600 | 71.51% | 1.76 | 31000 | R-454B
215670181 | 2.83 | No | No | COMFORTMAKER | HRCU-A-CB (Split System: Heat Pump with Remote Outdoor Unit-Air-Source) | Centrally-Ducted | C5H0V36*K*AAA* | ESH5X48M12A*+WALLCON | *80CTL0701716B* | 34000 | 16.5 | 9.5 | 8.5 | 35600 | 25400 | 71.35% | 1.78 | 30600 | R-454B
215670531 | 2.88 | Yes | Yes | COMFORTMAKER | HRCU-A-CB (Split System: Heat Pump with Remote Outdoor Unit-Air-Source) | Centrally-Ducted | C5H0V36*K*AAA* | ESH5X60M12A*+WALLCON | *97CMN0802120B* | 34600 | 17 | 10 | 8.5 | 34600 | 24800 | 71.68% | 1.8 | 30000 | R-454B
214395639 | 3.79 | Yes | Yes | YORK | HRCU-A-CB (Split System: Heat Pump with Remote Outdoor Unit-Air-Source) | Centrally-Ducted | HH860E2S11 | CTF60D5CGS1+JMVT20DC2N1 |  | 45500 | 19 | 12 | 9.5 | 45000 | 33800 | 75.11% | 2 | 33800 | R-454B
214395652 | 3.71 | Yes | Yes | YORK | HRCU-A-CB (Split System: Heat Pump with Remote Outdoor Unit-Air-Source) | Centrally-Ducted | HH860E2S11 | CTM60C5CGS1 | TM9E080C20MP12 | 44500 | 17 | 11.7 | 9 | 45000 | 33800 | 75.11% | 2 | 33200 | R-454B
214395687 | 4.5 | Yes | Yes | YORK | HRCU-A-CB (Split System: Heat Pump with Remote Outdoor Unit-Air-Source) | Centrally-Ducted | HH860E2S11 | CTF60C5CHS1 | Y81E080C20SMPS1 | 54000 | 19 | 11.7 | 9 | 54000 | 39000 | 72.22% | 2 | 37200 | R-454B
214395787 | 4.46 | Yes | Yes | YORK | HRCU-A-CB (Split System: Heat Pump with Remote Outdoor Unit-Air-Source) | Centrally-Ducted | HH860E2S11 | CTM60C5CHS1 | TM8V120C20MP12 | 53500 | 19 | 11 | 9 | 54000 | 39000 | 72.22% | 2 | 37200 | R-454B
213772630 | 1.95 | Yes | No | COMFORTMAKER | HRCU-A-CB (Split System: Heat Pump with Remote Outdoor Unit-Air-Source) | Centrally-Ducted | CVH825GKA3* | EA*4X24L17A*+WALLCON | *80CTL0701412B* | 23400 | 16.5 | 10.5 | 8.1 | 22000 | 16800 | 76.36% | 1.88 | 21000 | R-410A
215668791 | 2.75 | No | No | COMFORTMAKER | HRCU-A-CB (Split System: Heat Pump with Remote Outdoor Unit-Air-Source) | Centrally-Ducted | C5H0V36*K*AAA* | EA*5X42M21A*+WALLCON | *80CSU0401712A* | 33000 | 17.5 | 9.5 | 9 | 35800 | 25600 | 71.51% | 1.86 | 31000 | R-454B
215669428 | 2.9 | Yes | Yes | DAY & NIGHT | HRCU-A-CB (Split System: Heat Pump with Remote Outdoor Unit-Air-Source) | Centrally-Ducted | C5H0V36*K*AAA* | EA*5X61M21A*+WALLCON | *80CSU0401712A* | 34800 | 18.5 | 10 | 9 | 34400 | 24800 | 72.09% | 1.92 | 29800 | R-454B
214397912 | 3.75 | Yes | Yes | JOHNSON CONTROLS | HRCU-A-CB (Split System: Heat Pump with Remote Outdoor Unit-Air-Source) | Centrally-Ducted | HH860E2S11 | CTM60C5CGS1+JMVT17CC2N1 |  | 45000 | 19 | 12 | 9.5 | 45000 | 33800 | 75.11% | 2 | 33600 | R-454B
214398460 | 4.42 | Yes | Yes | JOHNSON CONTROLS | HRCU-A-CB (Split System: Heat Pump with Remote Outdoor Unit-Air-Source) | Centrally-Ducted | HH860E2S11 | JHE60D5CJ2SS1 |  | 53000 | 19 | 11 | 8.5 | 54000 | 39000 | 72.22% | 2 | 37400 | R-454B
214398579 | 2.85 | Yes | Yes | JOHNSON CONTROLS | HRCU-A-CB (Split System: Heat Pump with Remote Outdoor Unit-Air-Source) | Centrally-Ducted | HH836E2S11 | CTM48C5CFS1 | TM9V100C20MP12 | 34200 | 19 | 11 | 9 | 32600 | 25800 | 79.14% | 2 | 26400 | R-454B
214398092 | 2.75 | Yes | Yes | JOHNSON CONTROLS | HRCU-A-CB (Split System: Heat Pump with Remote Outdoor Unit-Air-Source) | Centrally-Ducted | HH836E2S11 | CTM36B5CDS1 | TM9V060B12MP12 | 33000 | 17 | 11 | 8.5 | 31000 | 25400 | 81.94% | 2 | 27400 | R-454B
214397527 | 1.92 | Yes | Yes | JOHNSON CONTROLS | HRCU-A-CB (Split System: Heat Pump with Remote Outdoor Unit-Air-Source) | Centrally-Ducted | HH824E2S11 | CTF36B5ADS1+JMET12BS2N1 |  | 23000 | 19 | 12 | 9.5 | 23000 | 18100 | 78.7% | 2 | 17700 | R-454B
215933150 | 2.77 | Yes | Yes | DAY & NIGHT | HRCU-A-CB (Split System: Heat Pump with Remote Outdoor Unit-Air-Source) | Centrally-Ducted | C5H3V36*K*AAA* | ESH5X36M12A*+WALLCON | *95CSU0802120B* | 33200 | 18.5 | 11 | 9 | 35000 | 26800 | 76.57% | 1.92 | 30800 | R-454B
215670089 | 2.72 | No | No | COMFORTMAKER | HRCU-A-CB (Split System: Heat Pump with Remote Outdoor Unit-Air-Source) | Centrally-Ducted | C5H0V36*K*AAA* | ESH5X42M12A*+WALLCON | *96CTN0401410B* | 32600 | 15.2 | 9 | 8.5 | 36000 | 25600 | 71.11% | 1.76 | 31000 | R-454B
215670105 | 2.82 | No | No | COMFORTMAKER | HRCU-A-CB (Split System: Heat Pump with Remote Outdoor Unit-Air-Source) | Centrally-Ducted | C5H0V36*K*AAA* | ESH5X42M12A*+WALLCON | *96CTN0801714B* | 33800 | 16.5 | 9.5 | 8.5 | 35600 | 25400 | 71.35% | 1.78 | 30800 | R-454B
213773490 | 1.98 | Yes | Yes | COMFORTMAKER | HRCU-A-CB (Split System: Heat Pump with Remote Outdoor Unit-Air-Source) | Centrally-Ducted | CVH825GKA3* | EA*4X42L21A*+WALLCON | *96CTN1002122B* | 23800 | 16.5 | 11 | 8.1 | 21400 | 16600 | 77.57% | 1.96 | 20600 | R-410A
213773590 | 2.02 | Yes | Yes | COMFORTMAKER | HRCU-A-CB (Split System: Heat Pump with Remote Outdoor Unit-Air-Source) | Centrally-Ducted | CVH825GKA3* | EA*4X43L21A*+WALLCON | *80CTL0901716B* | 24200 | 17 | 11 | 8.1 | 21000 | 16600 | 79.05% | 2.02 | 20600 | R-410A
213773790 | 2 | Yes | Yes | COMFORTMAKER | HRCU-A-CB (Split System: Heat Pump with Remote Outdoor Unit-Air-Source) | Centrally-Ducted | CVH825GKA3* | EA*4X48L21A*+WALLCON | *96CTN0801714B* | 24000 | 16.5 | 11 | 8.1 | 21000 | 16600 | 79.05% | 2 | 20400 | R-410A
213773810 | 2.02 | Yes | Yes | COMFORTMAKER | HRCU-A-CB (Split System: Heat Pump with Remote Outdoor Unit-Air-Source) | Centrally-Ducted | CVH825GKA3* | EA*4X48L24A*+WALLCON | *80CTL0902120B* | 24200 | 17 | 11 | 8.1 | 21000 | 16500 | 78.57% | 2.02 | 20400 | R-410A
215670271 | 2.82 | No | No | COMFORTMAKER | HRCU-A-CB (Split System: Heat Pump with Remote Outdoor Unit-Air-Source) | Centrally-Ducted | C5H0V36*K*AAA* | ESH5X48M12A*+WALLCON | *97CMN0601714B* | 33800 | 16.5 | 9 | 8.5 | 35600 | 25400 | 71.35% | 1.78 | 30800 | R-454B
215670471 | 2.88 | Yes | Yes | COMFORTMAKER | HRCU-A-CB (Split System: Heat Pump with Remote Outdoor Unit-Air-Source) | Centrally-Ducted | C5H0V36*K*AAA* | ESH5X60M12A*+WALLCON | *80CTL1352422B* | 34600 | 17 | 10 | 8.5 | 34600 | 24800 | 71.68% | 1.92 | 29800 | R-454B
216782638 | 3.67 | Yes | Yes | JOHNSON CONTROLS | HRCU-A-CB (Split System: Heat Pump with Remote Outdoor Unit-Air-Source) | Centrally-Ducted | HH860E2S11 | CTF60C5CGS1 | Z8ES120C16LMPS1 | 44000 | 18 | 12 | 9 | 43500 | 33000 | 75.86% | 2 | 32000 | R-454B
215936869 | 2.95 | Yes | Yes | COMFORTMAKER | HRCU-A-CB (Split System: Heat Pump with Remote Outdoor Unit-Air-Source) | Centrally-Ducted | C5H3V36*K*AAA* | EVD5X61M21A*+WALLCON | *80CTL0451712B* | 35400 | 21 | 11.7 | 8.5 | 38500 | 29000 | 75.32% | 2.02 | 33200 | R-454B
214609115 | 3.75 | Yes | Yes | JOHNSON CONTROLS | HRCU-A-CB (Split System: Heat Pump with Remote Outdoor Unit-Air-Source) | Centrally-Ducted | HH860E2S11 | CTM60C5CGS1 | Z9ES080C16SMPS1 | 45000 | 18 | 11.7 | 9 | 46000 | 33800 | 73.48% | 2 | 33200 | R-454B
214421515 | 4.42 | Yes | Yes | JOHNSON CONTROLS | HRCU-A-CB (Split System: Heat Pump with Remote Outdoor Unit-Air-Source) | Centrally-Ducted | HH860E2S11 | CTF60C5CHS1+JMET16CS2N1 |  | 53000 | 19 | 11.7 | 8.5 | 53500 | 38500 | 71.96% | 2 | 36800 | R-454B
214396229 | 1.92 | Yes | Yes | JOHNSON CONTROLS | HRCU-A-CB (Split System: Heat Pump with Remote Outdoor Unit-Air-Source) | Centrally-Ducted | HH824E2S11 | CTF36B5ADS1 | TPLC080B12MP13 | 23000 | 18 | 12 | 9 | 23000 | 18500 | 80.43% | 2 | 18200 | R-454B
214609214 | 1.92 | Yes | Yes | JOHNSON CONTROLS | HRCU-A-CB (Split System: Heat Pump with Remote Outdoor Unit-Air-Source) | Centrally-Ducted | HH824E2S11 | CTF30A5ADS1 | Z9ES026A08SMPS1 | 23000 | 18 | 12 | 9 | 23000 | 18100 | 78.7% | 2 | 17700 | R-454B
214396682 | 1.92 | Yes | Yes | JOHNSON CONTROLS | HRCU-A-CB (Split System: Heat Pump with Remote Outdoor Unit-Air-Source) | Centrally-Ducted | HH824E2S11 | CTF30A5ADS1 | TMLE060A12MP11 | 23000 | 18 | 12 | 9.5 | 23000 | 18600 | 80.87% | 2 | 18300 | R-454B
215670541 | 2.88 | Yes | Yes | COMFORTMAKER | HRCU-A-CB (Split System: Heat Pump with Remote Outdoor Unit-Air-Source) | Centrally-Ducted | C5H0V36*K*AAA* | ESH5X60M12A*+WALLCON | *97CMN1002122B* | 34600 | 17 | 10 | 8.5 | 34600 | 24800 | 71.68% | 1.92 | 30000 | R-454B
215670591 | 2.88 | Yes | Yes | COMFORTMAKER | HRCU-A-CB (Split System: Heat Pump with Remote Outdoor Unit-Air-Source) | Centrally-Ducted | C5H0V36*K*AAA* | ESH5X60M12A*+WALLCON | *96CTN1002122B* | 34600 | 17 | 10 | 8.5 | 34600 | 24800 | 71.68% | 1.92 | 30000 | R-454B
216766406 | 2.85 | Yes | Yes | TRANE | HRCU-A-CB (Split System: Heat Pump with Remote Outdoor Unit-Air-Source) | Centrally-Ducted | 5TWR7036A1 | 5TXCC009AS3 | S8V2C100M5PCB | 34200 | 17.1 | 12 | 9 | 32400 | 24000 | 74.07% | 2.22 | 21200 | R-454B
204459405 | 2 | Yes | Yes | AIRQUEST | HRCU-A-CB (Split System: Heat Pump with Remote Outdoor Unit-Air-Source) | Centrally-Ducted | HVH825GKA2* | EHD4X36AAL+WALLCON | *80CTL0701412A* | 24000 | 16.5 | 11 | 8.1 | 21400 | 16600 | 77.57% | 2 | 20600 | R-410A
214395770 | 1.92 | Yes | Yes | YORK | HRCU-A-CB (Split System: Heat Pump with Remote Outdoor Unit-Air-Source) | Centrally-Ducted | HH824E2S11 | CTF36B5ADS1 | YP9C060B12MP13 | 23000 | 18 | 12 | 9.5 | 23000 | 18800 | 81.74% | 2 | 18500 | R-454B
214395772 | 1.92 | Yes | Yes | YORK | HRCU-A-CB (Split System: Heat Pump with Remote Outdoor Unit-Air-Source) | Centrally-Ducted | HH824E2S11 | CTM30B5ACS1+JME12B2SN1 |  | 23000 | 19 | 12 | 9.5 | 23000 | 18600 | 80.87% | 2 | 17600 | R-454B
214395872 | 1.92 | Yes | Yes | YORK | HRCU-A-CB (Split System: Heat Pump with Remote Outdoor Unit-Air-Source) | Centrally-Ducted | HH824E2S11 | CTF36B5ADS1 | YP9C080B12MP13 | 23000 | 18 | 12 | 9.5 | 23000 | 18400 | 80% | 2 | 18100 | R-454B
214398527 | 2.85 | Yes | Yes | JOHNSON CONTROLS | HRCU-A-CB (Split System: Heat Pump with Remote Outdoor Unit-Air-Source) | Centrally-Ducted | HH836E2S11 | CTF36C5CDS1 | TL9E100C20UH11 | 34200 | 17 | 11 | 8.5 | 32000 | 26200 | 81.88% | 2 | 28600 | R-454B
213296842 | 2.8 | No | No | JOHNSON CONTROLS | HRCU-A-CB (Split System: Heat Pump with Remote Outdoor Unit-Air-Source) | Centrally-Ducted | HMH72B341 | XAFC30CXXN1+TXV | Z8ET100C20LMPS1 | 33600 | 18.5 | 9.5 | 8.5 | 33000 | 23200 | 70.3% | 2.08 | 26400 | R-410A
214397878 | 3.67 | Yes | Yes | JOHNSON CONTROLS | HRCU-A-CB (Split System: Heat Pump with Remote Outdoor Unit-Air-Source) | Centrally-Ducted | HH860E2S11 | CTM60C5CGS1 | TL8E080C16UH11 | 44000 | 18 | 11.7 | 9 | 44500 | 33600 | 75.51% | 2 | 32800 | R-454B
214397893 | 3.67 | Yes | Yes | JOHNSON CONTROLS | HRCU-A-CB (Split System: Heat Pump with Remote Outdoor Unit-Air-Source) | Centrally-Ducted | HH860E2S11 | CTM60C5CGS1 | TMLV120C20MP12 | 44000 | 18 | 11.7 | 9 | 44500 | 33600 | 75.51% | 2 | 33000 | R-454B
213296792 | 2.8 | Yes | Yes | JOHNSON CONTROLS | HRCU-A-CB (Split System: Heat Pump with Remote Outdoor Unit-Air-Source) | Centrally-Ducted | HMH72B341 | XAHC36DBCN1 | Z9ET100C16SMPS1 | 33600 | 18 | 10 | 8.5 | 33000 | 23200 | 70.3% | 2.04 | 25800 | R-410A
214609164 | 4.46 | Yes | Yes | JOHNSON CONTROLS | HRCU-A-CB (Split System: Heat Pump with Remote Outdoor Unit-Air-Source) | Centrally-Ducted | HH860E2S11 | CTM60C5CHS1 | Z9ES080C20SMPS1 | 53500 | 19 | 11 | 8.5 | 54000 | 39000 | 72.22% | 2 | 37400 | R-454B
214609199 | 3.79 | Yes | Yes | JOHNSON CONTROLS | HRCU-A-CB (Split System: Heat Pump with Remote Outdoor Unit-Air-Source) | Centrally-Ducted | HH860E2S11 | CTM60C5CGS1 | Z9ES100C16SMPS1 | 45500 | 18 | 11.7 | 9 | 46000 | 33800 | 73.48% | 2 | 33600 | R-454B
214395395 | 4.5 | Yes | Yes | JOHNSON CONTROLS | HRCU-A-CB (Split System: Heat Pump with Remote Outdoor Unit-Air-Source) | Centrally-Ducted | HH860E2S11 | JHC60C5CH2SS1 |  | 54000 | 19 | 11.7 | 9 | 54000 | 38500 | 71.3% | 2 | 37200 | R-454B
214396583 | 3.75 | Yes | Yes | JOHNSON CONTROLS | HRCU-A-CB (Split System: Heat Pump with Remote Outdoor Unit-Air-Source) | Centrally-Ducted | HH860E2S11 | CTF60C5CGS1+JMC16C2SN1 |  | 45000 | 19 | 12 | 9 | 45000 | 33600 | 74.67% | 2 | 33600 | R-454B
214609062 | 2.92 | Yes | Yes | JOHNSON CONTROLS | HRCU-A-CB (Split System: Heat Pump with Remote Outdoor Unit-Air-Source) | Centrally-Ducted | HH836E2S11 | CTF48C5CFS1 | Z9ES100C16SMPS1 | 35000 | 18 | 11 | 9 | 32600 | 25800 | 79.14% | 2 | 26600 | R-454B
214396432 | 2.87 | Yes | Yes | JOHNSON CONTROLS | HRCU-A-CB (Split System: Heat Pump with Remote Outdoor Unit-Air-Source) | Centrally-Ducted | HH836E2S11 | CTM36C5CDS1 | TM9E100C20MP12 | 34400 | 17 | 11 | 8.5 | 32400 | 26600 | 82.1% | 2 | 29000 | R-454B
214396532 | 2.75 | Yes | Yes | JOHNSON CONTROLS | HRCU-A-CB (Split System: Heat Pump with Remote Outdoor Unit-Air-Source) | Centrally-Ducted | HH836E2S11 | CTM48C5CFS1 | TMLV100C16MP12 | 33000 | 19 | 11 | 9 | 31200 | 25200 | 80.77% | 2 | 25800 | R-454B
211262445 | 1.48 | Yes | No | AIRQUEST | HRCU-A-CB (Split System: Heat Pump with Remote Outdoor Unit-Air-Source) | Centrally-Ducted | DLCURAH18ABK | EN(A,D)4X18L14** | *92ESN0601412A* | 17800 | 15.5 | 10.5 | 8.5 | 18900 | 19200 | 101.6% | 2.3 | 12600 | R-410A
214396203 | 2.78 | Yes | Yes | YORK | HRCU-A-CB (Split System: Heat Pump with Remote Outdoor Unit-Air-Source) | Centrally-Ducted | HH836E2S11 | CTF36B5CDS1 | TM8Y080B12MP11 | 33400 | 18 | 11 | 8.5 | 31200 | 25600 | 82.05% | 2 | 27800 | R-454B
215318788 | 4.5 | No | No | BRYANT | HRCU-A-CB (Split System: Heat Pump with Remote Outdoor Unit-Air-Source) | Centrally-Ducted | 37MURAQ60AA3 | 45MUAAQ60XX3 |  | 54000 | 15.2 | 8.7 | 8.4 | 54000 | 38000 | 70.37% | 1.8 | 33000 | R-454B
213296877 | 2.83 | No | No | JOHNSON CONTROLS | HRCU-A-CB (Split System: Heat Pump with Remote Outdoor Unit-Air-Source) | Centrally-Ducted | HMH72B341 | XAFC36DXXN1+TXV | Z8ES120C16SMPS1 | 34000 | 18 | 9.5 | 8.5 | 33400 | 24400 | 73.05% | 2.12 | 25600 | R-410A
213297177 | 2.8 | Yes | Yes | JOHNSON CONTROLS | HRCU-A-CB (Split System: Heat Pump with Remote Outdoor Unit-Air-Source) | Centrally-Ducted | HMH72B341 | XAFC30CXXN1+TXV | Z8ES080C16LMPS1 | 33600 | 18 | 10 | 8.5 | 33000 | 23200 | 70.3% | 2.08 | 26600 | R-410A
213297342 | 2.83 | No | No | JOHNSON CONTROLS | HRCU-A-CB (Split System: Heat Pump with Remote Outdoor Unit-Air-Source) | Centrally-Ducted | HMH72B341 | XAFC36DXXN1+TXV | Z8ES100C20LMPS1 | 34000 | 17.5 | 9.5 | 8.5 | 33400 | 24200 | 72.46% | 2.14 | 25400 | R-410A
213297377 | 2.73 | No | No | JOHNSON CONTROLS | HRCU-A-CB (Split System: Heat Pump with Remote Outdoor Unit-Air-Source) | Centrally-Ducted | HMH72B341 | XAUB30CXXN1+TXV | Z8ES100B12SMPS1 | 32800 | 18 | 9.5 | 8.5 | 33000 | 23200 | 70.3% | 2.04 | 26000 | R-410A
213297712 | 2.83 | No | No | JOHNSON CONTROLS | HRCU-A-CB (Split System: Heat Pump with Remote Outdoor Unit-Air-Source) | Centrally-Ducted | HMH72B341 | XAFC36DXXN1+TXV | Z9ES080B12SMPS1 | 34000 | 17.5 | 9.5 | 8.1 | 33400 | 23800 | 71.26% | 2.06 | 25400 | R-410A
214396999 | 2.83 | Yes | Yes | JOHNSON CONTROLS | HRCU-A-CB (Split System: Heat Pump with Remote Outdoor Unit-Air-Source) | Centrally-Ducted | HH836E2S11 | CTM48C5CFS1 | TL9E100C20UH11 | 34000 | 18 | 11 | 9 | 32000 | 25600 | 80% | 2 | 26200 | R-454B
215667883 | 2 | Yes | Yes | TEMPSTAR | HRCU-A-CB (Split System: Heat Pump with Remote Outdoor Unit-Air-Source) | Centrally-Ducted | T5H0V24*K*AAA* | EA*5X37M21A*+WALLCON | *95CSU1002122B* | 24000 | 17 | 10.5 | 9 | 23200 | 16300 | 70.26% | 2.02 | 19600 | R-454B
214396799 | 2.78 | Yes | Yes | JOHNSON CONTROLS | HRCU-A-CB (Split System: Heat Pump with Remote Outdoor Unit-Air-Source) | Centrally-Ducted | HH836E2S11 | CTM36B5CDS1 | TM8E080B12MP11 | 33400 | 18 | 11 | 8.5 | 31600 | 26000 | 82.28% | 2 | 28200 | R-454B
214396950 | 2.87 | Yes | Yes | JOHNSON CONTROLS | HRCU-A-CB (Split System: Heat Pump with Remote Outdoor Unit-Air-Source) | Centrally-Ducted | HH836E2S11 | CTF48C5CFS1 | TM8E120C20MP11 | 34400 | 17 | 11 | 8.5 | 32400 | 25600 | 79.01% | 2 | 26400 | R-454B
214397149 | 1.92 | Yes | Yes | JOHNSON CONTROLS | HRCU-A-CB (Split System: Heat Pump with Remote Outdoor Unit-Air-Source) | Centrally-Ducted | HH824E2S11 | CTF30B5ACS1 | TMLE080B12MP11 | 23000 | 17 | 12 | 9.5 | 23000 | 18400 | 80% | 2 | 17900 | R-454B
214397134 | 1.92 | Yes | Yes | JOHNSON CONTROLS | HRCU-A-CB (Split System: Heat Pump with Remote Outdoor Unit-Air-Source) | Centrally-Ducted | HH824E2S11 | CTF30B5ACS1 | TM9Y060B12MP11 | 23000 | 17 | 11.7 | 9.5 | 23000 | 18400 | 80% | 2 | 18000 | R-454B
213297747 | 2.8 | No | No | JOHNSON CONTROLS | HRCU-A-CB (Split System: Heat Pump with Remote Outdoor Unit-Air-Source) | Centrally-Ducted | HMH72B341 | XAFD48FXXN1+TXV | Z8ET080C16LMPS1 | 33600 | 17.5 | 9.5 | 8.5 | 32800 | 23200 | 70.73% | 2.08 | 25000 | R-410A
213297962 | 2.83 | No | No | JOHNSON CONTROLS | HRCU-A-CB (Split System: Heat Pump with Remote Outdoor Unit-Air-Source) | Centrally-Ducted | HMH72B341 | XAHC36DXXN1+TXV | Z8ES100C16SMPS1 | 34000 | 17.5 | 9.5 | 8.1 | 33400 | 24000 | 71.86% | 2.08 | 25200 | R-410A
215669072 | 2.88 | Yes | Yes | DAY & NIGHT | HRCU-A-CB (Split System: Heat Pump with Remote Outdoor Unit-Air-Source) | Centrally-Ducted | C5H0V36*K*AAA* | EA*5X43M21A*+WALLCON | *97CMN1002122B* | 34600 | 18 | 10 | 9 | 35200 | 25000 | 71.02% | 1.9 | 30400 | R-454B
216767056 | 2.72 | Yes | Yes | TRANE | HRCU-A-CB (Split System: Heat Pump with Remote Outdoor Unit-Air-Source) | Centrally-Ducted | 5TWX7036A1 | 5TXCC005AS3 | S9V2C100U5VSB | 32600 | 16 | 11.7 | 8.7 | 32400 | 24000 | 74.07% | 2.12 | 21200 | R-454B
215666995 | 1.9 | No | Yes | TEMPSTAR | HRCU-A-CB (Split System: Heat Pump with Remote Outdoor Unit-Air-Source) | Centrally-Ducted | T5H0V24*K*AAA* | EA*5X24M17A*+WALLCON | *80CSU0601716A* | 22800 | 16.5 | 10 | 9 | 24000 | 16800 | 70% | 1.96 | 20400 | R-454B
214397034 | 3.83 | Yes | Yes | JOHNSON CONTROLS | HRCU-A-CB (Split System: Heat Pump with Remote Outdoor Unit-Air-Source) | Centrally-Ducted | HH860E2S11 | CTF60D5CGS1+JME18D2SN1 |  | 46000 | 19 | 12 | 9.5 | 45500 | 33800 | 74.29% | 2 | 34400 | R-454B
214397049 | 3.71 | Yes | Yes | JOHNSON CONTROLS | HRCU-A-CB (Split System: Heat Pump with Remote Outdoor Unit-Air-Source) | Centrally-Ducted | HH860E2S11 | CTF60C5CGS1 | TM9E100C20MP12 | 44500 | 17 | 11.7 | 9 | 45000 | 33800 | 75.11% | 2 | 33200 | R-454B
214397064 | 3.71 | Yes | Yes | JOHNSON CONTROLS | HRCU-A-CB (Split System: Heat Pump with Remote Outdoor Unit-Air-Source) | Centrally-Ducted | HH860E2S11 | CTM60C5CGS1 | TM9E100C16MP12 | 44500 | 18 | 11 | 9 | 46000 | 34400 | 74.78% | 2 | 34400 | R-454B
214397433 | 3.79 | Yes | Yes | JOHNSON CONTROLS | HRCU-A-CB (Split System: Heat Pump with Remote Outdoor Unit-Air-Source) | Centrally-Ducted | HH860E2S11 | CTF60D5CGS1+JMVT20DC2N1 |  | 45500 | 19 | 12 | 9.5 | 45000 | 33800 | 75.11% | 2 | 33800 | R-454B
214397248 | 2.77 | Yes | Yes | JOHNSON CONTROLS | HRCU-A-CB (Split System: Heat Pump with Remote Outdoor Unit-Air-Source) | Centrally-Ducted | HH836E2S11 | CTF36B5CDS1 | TMLE100B12MP11 | 33200 | 18 | 11 | 8.5 | 31200 | 25200 | 80.77% | 2 | 27200 | R-454B
214397218 | 2.83 | Yes | Yes | JOHNSON CONTROLS | HRCU-A-CB (Split System: Heat Pump with Remote Outdoor Unit-Air-Source) | Centrally-Ducted | HH836E2S11 | CTF48C5CFS1+JME12C2SN1 |  | 34000 | 19 | 11.7 | 9 | 31400 | 25200 | 80.25% | 2 | 25800 | R-454B
212977568 | 1.95 | Yes | Yes | DAY & NIGHT | HRCU-A-CB (Split System: Heat Pump with Remote Outdoor Unit-Air-Source) | Centrally-Ducted | DLCURAH24ABK | EA*4X24L14A* | *80MS(N,L)0451412A* | 23400 | 17 | 10 | 8.5 | 27000 | 26200 | 97.04% | 2.22 | 19400 | R-410A
212977584 | 1.95 | Yes | Yes | TEMPSTAR | HRCU-A-CB (Split System: Heat Pump with Remote Outdoor Unit-Air-Source) | Centrally-Ducted | DLCURAH24ABK | EA*4X24L17A* | *80MS(N,L)0451412A* | 23400 | 17 | 10 | 9 | 27000 | 26200 | 97.04% | 2.2 | 19400 | R-410A
216374645 | 1.92 | Yes | Yes | JOHNSON CONTROLS | HRCU-A-CB (Split System: Heat Pump with Remote Outdoor Unit-Air-Source) | Centrally-Ducted | HH824E2S11 | CTM36B5ADS1 | Z9ET060B12SMPS1 | 23000 | 18 | 12 | 9.5 | 23000 | 18400 | 80% | 2 | 18600 | R-454B
213782291 | 2.73 | Yes | Yes | DAY & NIGHT | HRCU-A-CB (Split System: Heat Pump with Remote Outdoor Unit-Air-Source) | Centrally-Ducted | CVH837GKA2* | EHD4X60AAL+WALLCON | *97CMN0601714B* | 32800 | 16 | 11 | 8.1 | 32400 | 25200 | 77.78% | 1.96 | 31600 | R-410A
215318752 | 4 | Yes | Yes | CARRIER | HRCU-A-CB (Split System: Heat Pump with Remote Outdoor Unit-Air-Source) | Centrally-Ducted | 37MUHAQ48AA3 | 45MUAAQ48XX3 |  | 48000 | 16.5 | 10.5 | 9.5 | 50000 | 46000 | 92% | 1.9 | 37000 | R-454B
216733305 | 1.9 | Yes | Yes | COMFORTMAKER | HRCU-A-CB (Split System: Heat Pump with Remote Outdoor Unit-Air-Source) | Centrally-Ducted | D5CUHAH24AAK | EA*5X25M17A* | *80CTL0901716B* | 22800 | 16 | 11 | 8.5 | 20600 | 18400 | 89.32% | 1.96 | 17500 | R-454B
215675975 | 4.04 | Yes | Yes | HEIL | HRCU-A-CB (Split System: Heat Pump with Remote Outdoor Unit-Air-Source) | Centrally-Ducted | H5H0V48*K*AAA* | EVM5X61M24A*+WALLCON | *80CTL0702120B* | 48500 | 19 | 10.5 | 9.5 | 50000 | 36800 | 73.6% | 2.1 | 46500 | R-454B
213080104 | 2.97 | Yes | No | COMFORTMAKER | HRCU-A-CB (Split System: Heat Pump with Remote Outdoor Unit-Air-Source) | Centrally-Ducted | DLCURAH36ABK | END4X42L17** | *96MSN0801716A* | 35600 | 15.5 | 10 | 8.1 | 38500 | 35200 | 91.43% | 1.94 | 29400 | R-410A
215667752 | 1.98 | Yes | Yes | DAY & NIGHT | HRCU-A-CB (Split System: Heat Pump with Remote Outdoor Unit-Air-Source) | Centrally-Ducted | C5H0V24*K*AAA* | EA*5X37M17A*+WALLCON | *80CTL0701412B* | 23800 | 17.5 | 10.5 | 9 | 23400 | 16500 | 70.51% | 2 | 19800 | R-454B
214396861 | 2.83 | Yes | Yes | JOHNSON CONTROLS | HRCU-A-CB (Split System: Heat Pump with Remote Outdoor Unit-Air-Source) | Centrally-Ducted | HH836E2S11 | CTM36C5CDS1 | TM8V100C16MP12 | 34000 | 18 | 11 | 8.5 | 32000 | 26200 | 81.88% | 2 | 28600 | R-454B
216679740 | 1.45 | Yes | No | COMFORTMAKER | HRCU-A-CB (Split System: Heat Pump with Remote Outdoor Unit-Air-Source) | Centrally-Ducted | DLCURAH18ABK | EHD4X24AAL | *97VTN0601716A* | 17400 | 15.5 | 10 | 8.1 | 18100 | 18400 | 101.7% | 2.05 | 12200 | R-410A
211263182 | 1.48 | Yes | Yes | AIRQUEST | HRCU-A-CB (Split System: Heat Pump with Remote Outdoor Unit-Air-Source) | Centrally-Ducted | DLCURAH18ABK | EN(A,D)4X24L17** | *95ESN0601412A* | 17800 | 16 | 11 | 8.5 | 18700 | 18800 | 100.5% | 2.26 | 12500 | R-410A
214421510 | 2.85 | Yes | Yes | JOHNSON CONTROLS | HRCU-A-CB (Split System: Heat Pump with Remote Outdoor Unit-Air-Source) | Centrally-Ducted | HH836E2S11 | CTF36B5CDS1+JMET12BS2N1 |  | 34200 | 19 | 11.7 | 9 | 31600 | 25800 | 81.65% | 2 | 28200 | R-454B
216734080 | 1.85 | Yes | No | COMFORTMAKER | HRCU-A-CB (Split System: Heat Pump with Remote Outdoor Unit-Air-Source) | Centrally-Ducted | D5CUHAH24AAK | EA*5X30M17A* | *92MSN0801716A* | 22200 | 16.5 | 10.5 | 8.1 | 20800 | 18700 | 89.9% | 1.85 | 17500 | R-454B
216734146 | 1.83 | Yes | No | COMFORTMAKER | HRCU-A-CB (Split System: Heat Pump with Remote Outdoor Unit-Air-Source) | Centrally-Ducted | D5CUHAH24AAK | EA*5X30M17A* | *96VSN0401410B* | 22000 | 15.5 | 10.5 | 8.1 | 21000 | 18900 | 90% | 1.85 | 17700 | R-454B
214421525 | 2.82 | Yes | Yes | JOHNSON CONTROLS | HRCU-A-CB (Split System: Heat Pump with Remote Outdoor Unit-Air-Source) | Centrally-Ducted | HH836E2S11 | CTM48C5CFS1+JMET12CS2N1 |  | 33800 | 19 | 11.7 | 9 | 31600 | 25200 | 79.75% | 2 | 25800 | R-454B
215668995 | 2.87 | Yes | Yes | TEMPSTAR | HRCU-A-CB (Split System: Heat Pump with Remote Outdoor Unit-Air-Source) | Centrally-Ducted | T5H0V36*K*AAA* | EA*5X43M21A*+WALLCON | *80CTL0702120B* | 34400 | 18 | 10 | 9 | 35400 | 25200 | 71.19% | 1.88 | 30400 | R-454B
215669043 | 2.88 | Yes | Yes | TEMPSTAR | HRCU-A-CB (Split System: Heat Pump with Remote Outdoor Unit-Air-Source) | Centrally-Ducted | T5H0V36*K*AAA* | EA*5X43M21A*+WALLCON | *95CSU1002122B* | 34600 | 18 | 10 | 9 | 35200 | 25000 | 71.02% | 1.9 | 30200 | R-454B
215669059 | 2.85 | No | No | TEMPSTAR | HRCU-A-CB (Split System: Heat Pump with Remote Outdoor Unit-Air-Source) | Centrally-Ducted | T5H0V36*K*AAA* | EA*5X43M21A*+WALLCON | *97CMN0801714B* | 34200 | 18 | 9.5 | 9 | 35400 | 25400 | 71.75% | 1.88 | 30600 | R-454B
215669211 | 2.82 | Yes | Yes | TEMPSTAR | HRCU-A-CB (Split System: Heat Pump with Remote Outdoor Unit-Air-Source) | Centrally-Ducted | T5H0V36*K*AAA* | EA*5X48M21A*+WALLCON | *95CSU1002122B* | 33800 | 18 | 10 | 9 | 35000 | 25000 | 71.43% | 1.9 | 30200 | R-454B
215669261 | 2.82 | Yes | Yes | TEMPSTAR | HRCU-A-CB (Split System: Heat Pump with Remote Outdoor Unit-Air-Source) | Centrally-Ducted | T5H0V36*K*AAA* | EA*5X48M21A*+WALLCON | *97CMN1002122B* | 33800 | 18 | 10 | 9 | 35000 | 25000 | 71.43% | 1.9 | 30200 | R-454B
215669311 | 2.87 | Yes | Yes | TEMPSTAR | HRCU-A-CB (Split System: Heat Pump with Remote Outdoor Unit-Air-Source) | Centrally-Ducted | T5H0V36*K*AAA* | EA*5X60M24A*+WALLCON | *80CTL0702120B* | 34400 | 18 | 10 | 9 | 34200 | 24800 | 72.51% | 1.9 | 29800 | R-454B
215667655 | 1.93 | Yes | Yes | DAY & NIGHT | HRCU-A-CB (Split System: Heat Pump with Remote Outdoor Unit-Air-Source) | Centrally-Ducted | C5H0V24*K*AAA* | EA*5X36M17A*+WALLCON | *80CTL0901716B* | 23200 | 17 | 10.5 | 9 | 23600 | 16600 | 70.34% | 1.98 | 20000 | R-454B
215667688 | 1.92 | Yes | Yes | DAY & NIGHT | HRCU-A-CB (Split System: Heat Pump with Remote Outdoor Unit-Air-Source) | Centrally-Ducted | C5H0V24*K*AAA* | EA*5X36M17A*+WALLCON | *97CMN0801714B* | 23000 | 17 | 10 | 9 | 23800 | 16700 | 70.17% | 1.98 | 20000 | R-454B
215667792 | 1.95 | No | No | DAY & NIGHT | HRCU-A-CB (Split System: Heat Pump with Remote Outdoor Unit-Air-Source) | Centrally-Ducted | C5H0V24*K*AAA* | EA*5X37M17A*+WALLCON | *96CTN0401410B* | 23400 | 16 | 9.5 | 9 | 24000 | 16900 | 70.42% | 1.98 | 20200 | R-454B
215674473 | 3.83 | No | No | TEMPSTAR | HRCU-A-CB (Split System: Heat Pump with Remote Outdoor Unit-Air-Source) | Centrally-Ducted | T5H0V48*K*AAA* | EA*5X61M24A*+WALLCON | *80CSU1002120A* | 46000 | 18 | 9.5 | 9 | 48000 | 33800 | 70.42% | 2.08 | 42000 | R-454B
215667304 | 1.98 | Yes | Yes | TEMPSTAR | HRCU-A-CB (Split System: Heat Pump with Remote Outdoor Unit-Air-Source) | Centrally-Ducted | T5H0V24*K*AAA* | EA*5X25M17A*+WALLCON | *96CTN0601714B* | 23800 | 17 | 10.5 | 9 | 23400 | 16500 | 70.51% | 2.02 | 19800 | R-454B
215667594 | 1.93 | Yes | Yes | TEMPSTAR | HRCU-A-CB (Split System: Heat Pump with Remote Outdoor Unit-Air-Source) | Centrally-Ducted | T5H0V24*K*AAA* | EA*5X36M17A*+WALLCON | *80CSU0601716A* | 23200 | 17 | 10 | 9 | 23600 | 16600 | 70.34% | 1.98 | 20000 | R-454B
214397139 | 1.92 | Yes | Yes | JOHNSON CONTROLS | HRCU-A-CB (Split System: Heat Pump with Remote Outdoor Unit-Air-Source) | Centrally-Ducted | HH824E2S11 | CTM30B5ACS1 | TM9Y060B12MP11 | 23000 | 17 | 11.7 | 9.5 | 23000 | 18300 | 79.57% | 2 | 18100 | R-454B
216783511 | 1.92 | Yes | Yes | JOHNSON CONTROLS | HRCU-A-CB (Split System: Heat Pump with Remote Outdoor Unit-Air-Source) | Centrally-Ducted | HH824E2S11 | CTU36B5XDS1+TXV | Z8ES100B12LMPS1 | 23000 | 19 | 12 | 9.5 | 23000 | 18800 | 81.74% | 2 | 18600 | R-454B
214396487 | 2.85 | Yes | Yes | JOHNSON CONTROLS | HRCU-A-CB (Split System: Heat Pump with Remote Outdoor Unit-Air-Source) | Centrally-Ducted | HH836E2S11 | CTF48C5CFS1 | TM9Y100C20MP11 | 34200 | 17 | 10 | 8.5 | 32800 | 26000 | 79.27% | 2 | 26600 | R-454B
216782039 | 2.87 | Yes | Yes | JOHNSON CONTROLS | HRCU-A-CB (Split System: Heat Pump with Remote Outdoor Unit-Air-Source) | Centrally-Ducted | HH836E2S11 | CTM48C5CFS1 | Z8ES100C20LMPS1 | 34400 | 19 | 11 | 9 | 32000 | 25400 | 79.38% | 2 | 26000 | R-454B
216051089 | 2.85 | Yes | Yes | FRIEDRICH | HRCU-A-CB (Split System: Heat Pump with Remote Outdoor Unit-Air-Source) | Centrally-Ducted | FRP19AY36AJVC | RCFY3621MEAAM | FR97MV1005A21DH | 34200 | 21 | 12 | 10 | 34200 | 29400 | 85.96% | 2 | 30000 | R-454B
216891646 | 2.62 | Yes | Yes | FRIEDRICH | HRCU-A-CB (Split System: Heat Pump with Remote Outdoor Unit-Air-Source) | Centrally-Ducted | RD18AY36AJVC | RCFY3621STANM | FR951V1005A21M4 | 31400 | 18 | 12 | 8.5 | 31400 | 27800 | 88.54% | 1.9 | 29200 | R-454B
216891328 | 2.7 | Yes | Yes | FRIEDRICH | HRCU-A-CB (Split System: Heat Pump with Remote Outdoor Unit-Air-Source) | Centrally-Ducted | RD18AY36AJVC | RCFY3621MTANM | FR97MV0603A17DH | 32400 | 19 | 12 | 10 | 32400 | 28000 | 86.42% | 2.1 | 29600 | R-454B
216051157 | 4.46 | Yes | Yes | FRIEDRICH | HRCU-A-CB (Split System: Heat Pump with Remote Outdoor Unit-Air-Source) | Centrally-Ducted | FRP19AY60AJVC | TCFY6021SEAAM | FR962V0855A21M4 | 53500 | 16 | 10 | 10 | 53500 | 49000 | 91.59% | 2 | 51000 | R-454B
216051158 | 4.46 | Yes | Yes | FRIEDRICH | HRCU-A-CB (Split System: Heat Pump with Remote Outdoor Unit-Air-Source) | Centrally-Ducted | FRP19AY60AJVC | TCFY6021SEAAM | FR962V1005A21M4 | 53500 | 16 | 10 | 10 | 53500 | 49000 | 91.59% | 2 | 51000 | R-454B
216891460 | 3.58 | Yes | Yes | FRIEDRICH | HRCU-A-CB (Split System: Heat Pump with Remote Outdoor Unit-Air-Source) | Centrally-Ducted | RD18AY48AJVC | RCFY4824MTANM | FR962V1155A24M4 | 43000 | 18 | 11.7 | 8.5 | 43000 | 33200 | 77.21% | 2.1 | 36000 | R-454B
215669147 | 2.82 | Yes | Yes | COMFORTMAKER | HRCU-A-CB (Split System: Heat Pump with Remote Outdoor Unit-Air-Source) | Centrally-Ducted | C5H0V36*K*AAA* | EA*5X48M21A*+WALLCON | *80CTL0702120B* | 33800 | 18 | 10 | 9 | 35000 | 25000 | 71.43% | 1.88 | 30200 | R-454B
215669367 | 2.85 | Yes | Yes | COMFORTMAKER | HRCU-A-CB (Split System: Heat Pump with Remote Outdoor Unit-Air-Source) | Centrally-Ducted | C5H0V36*K*AAA* | EA*5X60M24A*+WALLCON | *97CMN0602120B* | 34200 | 18 | 10 | 9 | 34400 | 25000 | 72.67% | 1.9 | 30000 | R-454B
213829734 | 2.85 | Yes | Yes | FRIEDRICH | HRCU-A-CB (Split System: Heat Pump with Remote Outdoor Unit-Air-Source) | Centrally-Ducted | FRP18AZ36AJVC | TCFZ3621MEAAM | FR801V0704A17UHU | 34200 | 19 | 12.5 | 8.5 | 34200 | 43500 | 127.2% | 2.2 | 41000 | R-410A
216770083 | 4.29 | Yes | No | AMERICAN STANDARD | HRCU-A-CB (Split System: Heat Pump with Remote Outdoor Unit-Air-Source) | Centrally-Ducted | 5A6H7060A1 | 5TXCD008AS3 | L8V1C100U5VSB | 51500 | 15.2 | 11 | 8.7 | 51500 | 39000 | 75.73% | 2.19 | 34200 | R-454B
213732673 | 2.92 | Yes | No | CTMorley | HRCU-A-C (Split System: Heat Pump with Remote Outdoor Unit with No Indoor Fan --Air Source) | Centrally-Ducted | MOU-A36VH-4 | MAC-A3617 |  | 35000 | 15.5 | 10 | 8.6 | 38000 | 31600 | 83.16% | 1.85 | 27400 | R-410A
215669785 | 2.8 | No | No | COMFORTMAKER | HRCU-A-CB (Split System: Heat Pump with Remote Outdoor Unit-Air-Source) | Centrally-Ducted | C5H0V36*K*AAA* | ESH5X36M12A*+WALLCON | *80CTL0701716B* | 33600 | 16.5 | 9 | 8.5 | 35800 | 25600 | 71.51% | 1.78 | 31000 | R-454B
215669865 | 2.8 | No | No | COMFORTMAKER | HRCU-A-CB (Split System: Heat Pump with Remote Outdoor Unit-Air-Source) | Centrally-Ducted | C5H0V36*K*AAA* | ESH5X36M12A*+WALLCON | *97CMN0602120B* | 33600 | 16 | 9 | 8.5 | 35800 | 25600 | 71.51% | 1.76 | 31000 | R-454B
216733818 | 1.9 | Yes | Yes | COMFORTMAKER | HRCU-A-CB (Split System: Heat Pump with Remote Outdoor Unit-Air-Source) | Centrally-Ducted | D5CUHAH24AAK | EA*5X30M17A* | *80CSU0601716A* | 22800 | 17 | 10.5 | 8.5 | 21200 | 19000 | 89.62% | 1.94 | 17900 | R-454B
216734136 | 1.87 | Yes | No | COMFORTMAKER | HRCU-A-CB (Split System: Heat Pump with Remote Outdoor Unit-Air-Source) | Centrally-Ducted | D5CUHAH24AAK | EA*5X30M17A* | *96MSN0801716A* | 22400 | 15.5 | 10.5 | 8.1 | 21000 | 18900 | 90% | 1.9 | 17700 | R-454B
216734203 | 1.85 | Yes | Yes | COMFORTMAKER | HRCU-A-CB (Split System: Heat Pump with Remote Outdoor Unit-Air-Source) | Centrally-Ducted | D5CUHAH24AAK | EA*5X30M17A* | *95MSU0601716A* | 22200 | 16.5 | 10.5 | 8.5 | 20800 | 18800 | 90.38% | 1.94 | 17600 | R-454B
214395975 | 1.92 | Yes | Yes | YORK | HRCU-A-CB (Split System: Heat Pump with Remote Outdoor Unit-Air-Source) | Centrally-Ducted | HH824E2S11 | CTM30B5ACS1 | TM8E100B12MP11 | 23000 | 17 | 12 | 9.5 | 23000 | 18300 | 79.57% | 2 | 18000 | R-454B
214777044 | 3 | No | No | YORK | HRCU-A-CB (Split System: Heat Pump with Remote Outdoor Unit-Air-Source) | Centrally-Ducted | HMH72B361 | XAFC36DBCN1 | Y91E080C16SMPS1 | 36000 | 17 | 8.5 | 8.5 | 36000 | 25200 | 70% | 2.06 | 26600 | R-410A
206133347 | 1.95 | Yes | No | AIRQUEST | HRCU-A-CB (Split System: Heat Pump with Remote Outdoor Unit-Air-Source) | Centrally-Ducted | HVH825GKA2* | EA*4X30L17A*+WALLCON | *80CSU0601716A* | 23400 | 16.5 | 10.5 | 8.1 | 21600 | 16700 | 77.31% | 1.92 | 20800 | R-410A
214395827 | 2.83 | Yes | Yes | YORK | HRCU-A-CB (Split System: Heat Pump with Remote Outdoor Unit-Air-Source) | Centrally-Ducted | HH836E2S11 | CTM36C5CDS1 | TL8E080C16UH11 | 34000 | 18 | 11 | 8.5 | 32200 | 26400 | 81.99% | 2 | 28600 | R-454B
214395834 | 2.73 | Yes | Yes | YORK | HRCU-A-CB (Split System: Heat Pump with Remote Outdoor Unit-Air-Source) | Centrally-Ducted | HH836E2S11 | CTF48C5CFS1 | TM9Y080C16MP11 | 32800 | 19 | 11 | 9 | 31000 | 25200 | 81.29% | 2 | 25800 | R-454B
216786525 | 4.5 | Yes | Yes | JOHNSON CONTROLS | HRCU-A-CB (Split System: Heat Pump with Remote Outdoor Unit-Air-Source) | Centrally-Ducted | HH860E2S11 | CTF60D5CHS1 | Z8ES130D20LMPS1 | 54000 | 19 | 12 | 9 | 53500 | 38500 | 71.96% | 2 | 37000 | R-454B
216786570 | 3.67 | Yes | Yes | JOHNSON CONTROLS | HRCU-A-CB (Split System: Heat Pump with Remote Outdoor Unit-Air-Source) | Centrally-Ducted | HH860E2S11 | CTM60C5CGS1 | Z8ES120C16LMPS1 | 44000 | 18 | 12 | 9 | 44000 | 33000 | 75% | 2 | 32200 | R-454B
215669447 | 2.9 | Yes | Yes | COMFORTMAKER | HRCU-A-CB (Split System: Heat Pump with Remote Outdoor Unit-Air-Source) | Centrally-Ducted | C5H0V36*K*AAA* | EA*5X61M21A*+WALLCON | *80CSU1002120A* | 34800 | 18 | 10 | 9 | 34400 | 24800 | 72.09% | 1.9 | 29800 | R-454B
215670151 | 2.85 | No | No | COMFORTMAKER | HRCU-A-CB (Split System: Heat Pump with Remote Outdoor Unit-Air-Source) | Centrally-Ducted | C5H0V36*K*AAA* | ESH5X48M12A*+WALLCON | *80CSU1002120A* | 34200 | 16.5 | 9.5 | 8.5 | 35400 | 25200 | 71.19% | 1.88 | 30600 | R-454B
214395875 | 1.92 | Yes | Yes | YORK | HRCU-A-CB (Split System: Heat Pump with Remote Outdoor Unit-Air-Source) | Centrally-Ducted | HH824E2S11 | CTM30B5ACS1 | Y82E080B12LMPS1 | 23000 | 18 | 12 | 9.5 | 23000 | 18400 | 80% | 2 | 17800 | R-454B
216782506 | 1.92 | Yes | Yes | JOHNSON CONTROLS | HRCU-A-CB (Split System: Heat Pump with Remote Outdoor Unit-Air-Source) | Centrally-Ducted | HH824E2S11 | CTM30B5ACS1 | Z8ES100B12LMPS1 | 23000 | 18 | 12 | 9.5 | 23000 | 19400 | 84.35% | 2 | 17700 | R-454B
216782667 | 2.83 | Yes | Yes | JOHNSON CONTROLS | HRCU-A-CB (Split System: Heat Pump with Remote Outdoor Unit-Air-Source) | Centrally-Ducted | HH836E2S11 | CTF36C5CDS1 | Z8ES080C16LMPS1 | 34000 | 18 | 11.7 | 8.5 | 31200 | 25400 | 81.41% | 2 | 27600 | R-454B
216782799 | 2.83 | Yes | Yes | JOHNSON CONTROLS | HRCU-A-CB (Split System: Heat Pump with Remote Outdoor Unit-Air-Source) | Centrally-Ducted | HH836E2S11 | CTM48C5CFS1 | Z8ES100C16LMPS1 | 34000 | 19 | 11 | 9 | 31600 | 25200 | 79.75% | 2 | 26000 | R-454B
214395707 | 2.82 | Yes | Yes | YORK | HRCU-A-CB (Split System: Heat Pump with Remote Outdoor Unit-Air-Source) | Centrally-Ducted | HH836E2S11 | CTM36C5CDS1 | TMLE120C16MP11 | 33800 | 18 | 11 | 8.5 | 31600 | 25800 | 81.65% | 2 | 28000 | R-454B
214395718 | 2.83 | Yes | Yes | YORK | HRCU-A-CB (Split System: Heat Pump with Remote Outdoor Unit-Air-Source) | Centrally-Ducted | HH836E2S11 | CTF36C5CDS1 | TPLC080C16MP13 | 34000 | 18 | 11 | 8.5 | 31600 | 26000 | 82.28% | 2 | 28200 | R-454B
213080388 | 3.07 | Yes | Yes | COMFORTMAKER | HRCU-A-CB (Split System: Heat Pump with Remote Outdoor Unit-Air-Source) | Centrally-Ducted | DLCURAH36ABK | EA*4X37L21A* | *96MSN1002122A* | 36800 | 16 | 10 | 8.5 | 38500 | 34800 | 90.39% | 2.1 | 29000 | R-410A
215670501 | 2.85 | No | No | COMFORTMAKER | HRCU-A-CB (Split System: Heat Pump with Remote Outdoor Unit-Air-Source) | Centrally-Ducted | C5H0V36*K*AAA* | ESH5X60M12A*+WALLCON | *97CMN0601714B* | 34200 | 16.5 | 9.5 | 8.5 | 34800 | 25200 | 72.41% | 1.8 | 30200 | R-454B
214395723 | 2.87 | Yes | Yes | YORK | HRCU-A-CB (Split System: Heat Pump with Remote Outdoor Unit-Air-Source) | Centrally-Ducted | HH836E2S11 | CTM48C5CFS1 | TMLE100C20MP11 | 34400 | 17 | 11 | 8.5 | 32600 | 25800 | 79.14% | 2 | 26400 | R-454B
216786411 | 2.77 | Yes | Yes | JOHNSON CONTROLS | HRCU-A-CB (Split System: Heat Pump with Remote Outdoor Unit-Air-Source) | Centrally-Ducted | HH836E2S11 | CTU36B5XDS1+TXV | Z8ES080B12LMPS1 | 33200 | 18 | 11.7 | 8.5 | 30400 | 24800 | 81.58% | 2 | 26800 | R-454B
216891242 | 1.77 | Yes | Yes | FRIEDRICH | HRCU-A-CB (Split System: Heat Pump with Remote Outdoor Unit-Air-Source) | Centrally-Ducted | RD18AY24AJVC | RCFY2417MTANM | FR802V0754A17UH | 21200 | 18 | 11.7 | 8.5 | 20800 | 16900 | 81.25% | 1.9 | 18100 | R-454B
216891478 | 2.62 | Yes | Yes | FRIEDRICH | HRCU-A-CB (Split System: Heat Pump with Remote Outdoor Unit-Air-Source) | Centrally-Ducted | RD18AY36AJVC | RCFY3617STANM | FR801V0754A17DZ | 31400 | 19 | 12 | 8.5 | 31400 | 27600 | 87.9% | 1.9 | 29000 | R-454B
216819732 | 3.42 | Yes | No | FRIEDRICH | HRCU-A-CB (Split System: Heat Pump with Remote Outdoor Unit-Air-Source) | Centrally-Ducted | RD18AY48AJVC | RCFY4824STANM | FR962V1005A21M4 | 41000 | 17 | 10 | 8.1 | 41000 | 37800 | 92.2% | 2.1 | 40000 | R-454B
216819846 | 3.38 | Yes | No | FRIEDRICH | HRCU-A-CB (Split System: Heat Pump with Remote Outdoor Unit-Air-Source) | Centrally-Ducted | RD18AY48AJVC | RCFY4824STANM | FR98MV1005A21UP | 40500 | 17 | 10 | 8.1 | 40500 | 38000 | 93.83% | 2.1 | 40500 | R-454B
216819864 | 3.42 | Yes | No | FRIEDRICH | HRCU-A-CB (Split System: Heat Pump with Remote Outdoor Unit-Air-Source) | Centrally-Ducted | RD18AY48AJVC | RCFY4824STANM | FR801V0755A21DZ | 41000 | 18 | 10 | 8.1 | 41000 | 37600 | 91.71% | 2.1 | 40000 | R-454B
216820048 | 3.38 | Yes | No | FRIEDRICH | HRCU-A-CB (Split System: Heat Pump with Remote Outdoor Unit-Air-Source) | Centrally-Ducted | RD18AY48AJVC | RCFY4821STANM | FR962V0855A21M4 | 40500 | 17 | 10 | 8.1 | 40500 | 37800 | 93.33% | 2.1 | 40500 | R-454B
214395766 | 1.92 | Yes | Yes | YORK | HRCU-A-CB (Split System: Heat Pump with Remote Outdoor Unit-Air-Source) | Centrally-Ducted | HH824E2S11 | CTF30A5ADS1 | TM8E040A12MP11 | 23000 | 18 | 12 | 9.5 | 23000 | 18500 | 80.43% | 2 | 18100 | R-454B
214395968 | 1.92 | Yes | Yes | YORK | HRCU-A-CB (Split System: Heat Pump with Remote Outdoor Unit-Air-Source) | Centrally-Ducted | HH824E2S11 | CTF36B5ADS1 | TM9Y080B12MP11 | 23000 | 18 | 12 | 9.5 | 23000 | 18600 | 80.87% | 2 | 18300 | R-454B
214395643 | 3.71 | Yes | Yes | YORK | HRCU-A-CB (Split System: Heat Pump with Remote Outdoor Unit-Air-Source) | Centrally-Ducted | HH860E2S11 | CTF60C5CGS1 | TMLE080C16MP11 | 44500 | 18 | 11 | 9 | 45500 | 34200 | 75.16% | 2 | 34200 | R-454B
214395952 | 3.67 | Yes | Yes | YORK | HRCU-A-CB (Split System: Heat Pump with Remote Outdoor Unit-Air-Source) | Centrally-Ducted | HH860E2S11 | CTF60C5CGS1 | TP9C100C20MP13 | 44000 | 18 | 11 | 9 | 45000 | 33800 | 75.11% | 2 | 33400 | R-454B
214396109 | 2.77 | Yes | Yes | YORK | HRCU-A-CB (Split System: Heat Pump with Remote Outdoor Unit-Air-Source) | Centrally-Ducted | HH836E2S11 | CTM36B5CDS1 | Y81E100B12SMPS1 | 33200 | 18 | 11 | 8.5 | 30600 | 25000 | 81.7% | 2 | 27000 | R-454B
214396111 | 2.83 | Yes | Yes | YORK | HRCU-A-CB (Split System: Heat Pump with Remote Outdoor Unit-Air-Source) | Centrally-Ducted | HH836E2S11 | CTM36C5CDS1 | TM8V100C16MP12 | 34000 | 18 | 11 | 8.5 | 32000 | 26200 | 81.88% | 2 | 28600 | R-454B
214395957 | 3.67 | Yes | Yes | YORK | HRCU-A-CB (Split System: Heat Pump with Remote Outdoor Unit-Air-Source) | Centrally-Ducted | HH860E2S11 | CTM60D5CGS1 | TP9C120D20MP13 | 44000 | 18 | 11.7 | 9 | 44000 | 33400 | 75.91% | 2 | 32400 | R-454B
214396084 | 4.5 | Yes | Yes | YORK | HRCU-A-CB (Split System: Heat Pump with Remote Outdoor Unit-Air-Source) | Centrally-Ducted | HH860E2S11 | CTF60D5CHS1+JME18D2SN1 |  | 54000 | 19 | 12 | 9 | 53500 | 38500 | 71.96% | 2 | 36600 | R-454B
216782133 | 2.83 | Yes | Yes | JOHNSON CONTROLS | HRCU-A-CB (Split System: Heat Pump with Remote Outdoor Unit-Air-Source) | Centrally-Ducted | HH836E2S11 | CTF48C5CFS1 | Z8ES100C16LMPS1 | 34000 | 19 | 11 | 9 | 31600 | 25200 | 79.75% | 2 | 26000 | R-454B
214397213 | 4.46 | Yes | Yes | JOHNSON CONTROLS | HRCU-A-CB (Split System: Heat Pump with Remote Outdoor Unit-Air-Source) | Centrally-Ducted | HH860E2S11 | CTM60D5CJS1+JME18D2SN1 |  | 53500 | 19 | 11 | 9 | 54000 | 39000 | 72.22% | 2 | 37200 | R-454B
214421520 | 4.42 | Yes | Yes | JOHNSON CONTROLS | HRCU-A-CB (Split System: Heat Pump with Remote Outdoor Unit-Air-Source) | Centrally-Ducted | HH860E2S11 | CTF60D5CJS1+JMVT20DC2N1 |  | 53000 | 19 | 11 | 9 | 54000 | 39000 | 72.22% | 2 | 37000 | R-454B
214610147 | 4.38 | Yes | No | FRIEDRICH | HRCU-A-CB (Split System: Heat Pump with Remote Outdoor Unit-Air-Source) | Centrally-Ducted | FRP18AZ60AJVC | TCFZ6021SEAAM | FR962V0705A21M4 | 52500 | 18 | 10 | 8.1 | 52500 | 50500 | 96.19% | 1.9 | 51500 | R-410A
216733341 | 1.92 | Yes | Yes | COMFORTMAKER | HRCU-A-CB (Split System: Heat Pump with Remote Outdoor Unit-Air-Source) | Centrally-Ducted | D5CUHAH24AAK | EA*5X25M17A* | *95CSU0601716B* | 23000 | 16.5 | 11 | 8.5 | 20600 | 18400 | 89.32% | 1.96 | 17500 | R-454B
216733839 | 1.85 | Yes | No | COMFORTMAKER | HRCU-A-CB (Split System: Heat Pump with Remote Outdoor Unit-Air-Source) | Centrally-Ducted | D5CUHAH24AAK | EA*5X30M17A* | *80MS(N,L)0451714A* | 22200 | 15.5 | 10.5 | 8.1 | 20800 | 18800 | 90.38% | 1.9 | 17600 | R-454B
216732739 | 1.83 | Yes | Yes | COMFORTMAKER | HRCU-A-CB (Split System: Heat Pump with Remote Outdoor Unit-Air-Source) | Centrally-Ducted | D5CUHAH24AAK | EA*5X24M17A* | *80VSL0701716B* | 22000 | 16 | 10.5 | 8.5 | 21000 | 19100 | 90.95% | 1.96 | 18000 | R-454B
216732748 | 1.82 | Yes | Yes | COMFORTMAKER | HRCU-A-CB (Split System: Heat Pump with Remote Outdoor Unit-Air-Source) | Centrally-Ducted | D5CUHAH24AAK | EA*5X24M17A* | *80VSL0901716B* | 21800 | 16 | 10.5 | 8.5 | 21000 | 19100 | 90.95% | 1.98 | 17900 | R-454B
214396184 | 4.5 | Yes | Yes | YORK | HRCU-A-CB (Split System: Heat Pump with Remote Outdoor Unit-Air-Source) | Centrally-Ducted | HH860E2S11 | CTM60D5CHS1 | TP9C120D20MP13 | 54000 | 19 | 11 | 9 | 54000 | 39000 | 72.22% | 2 | 37400 | R-454B
214396186 | 4.5 | Yes | Yes | YORK | HRCU-A-CB (Split System: Heat Pump with Remote Outdoor Unit-Air-Source) | Centrally-Ducted | HH860E2S11 | CTF60C5CHS1 | TM9E100C20MP12 | 54000 | 19 | 11 | 8.5 | 55000 | 39500 | 71.82% | 2 | 38000 | R-454B
214396166 | 1.92 | Yes | Yes | YORK | HRCU-A-CB (Split System: Heat Pump with Remote Outdoor Unit-Air-Source) | Centrally-Ducted | HH824E2S11 | CTF36B5ADS1+JME08B2SN1 |  | 23000 | 19 | 12 | 9.5 | 23000 | 18000 | 78.26% | 2 | 17600 | R-454B
214396168 | 1.92 | Yes | Yes | YORK | HRCU-A-CB (Split System: Heat Pump with Remote Outdoor Unit-Air-Source) | Centrally-Ducted | HH824E2S11 | CTF36B5ADS1 | TM9E080B12MP12 | 23000 | 18 | 12 | 9.5 | 23000 | 18800 | 81.74% | 2 | 18500 | R-454B
214395941 | 3.63 | Yes | Yes | YORK | HRCU-A-CB (Split System: Heat Pump with Remote Outdoor Unit-Air-Source) | Centrally-Ducted | HH860E2S11 | CTF60C5CGS1 | YPLC100C16MP13 | 43500 | 18 | 11.7 | 9 | 44000 | 33400 | 75.91% | 2 | 32200 | R-454B
214396061 | 3.67 | Yes | Yes | YORK | HRCU-A-CB (Split System: Heat Pump with Remote Outdoor Unit-Air-Source) | Centrally-Ducted | HH860E2S11 | CTM60C5CGS1 | TPLC080C16MP13 | 44000 | 18 | 11.7 | 9 | 44500 | 33600 | 75.51% | 2 | 32800 | R-454B
214395925 | 2.87 | Yes | Yes | YORK | HRCU-A-CB (Split System: Heat Pump with Remote Outdoor Unit-Air-Source) | Centrally-Ducted | HH836E2S11 | CTF48C5CFS1 | TM8Y120C20MP11 | 34400 | 19 | 11 | 9 | 32600 | 25800 | 79.14% | 2 | 26400 | R-454B
216980382 | 2.82 | Yes | Yes | JOHNSON CONTROLS | HRCU-A-CB (Split System: Heat Pump with Remote Outdoor Unit-Air-Source) | Centrally-Ducted | HH836E2S11 | CTM36B5CDS1 | Z8ET080B12LMPS1 | 33800 | 18 | 11 | 8.5 | 31800 | 24000 | 75.47% | 2 | 27800 | R-454B
216678756 | 2.97 | No | No | COMFORTMAKER | HRCU-A-CB (Split System: Heat Pump with Remote Outdoor Unit-Air-Source) | Centrally-Ducted | DLCURAH36ABK | EHD4X36AAL | *97VTN0601716A* | 35600 | 15.2 | 9.5 | 8.5 | 38500 | 34600 | 89.87% | 1.8 | 29400 | R-410A
215670135 | 2.85 | No | No | TEMPSTAR | HRCU-A-CB (Split System: Heat Pump with Remote Outdoor Unit-Air-Source) | Centrally-Ducted | T5H0V36*K*AAA* | ESH5X48M12A*+WALLCON | *80CSU0401712A* | 34200 | 17 | 9.5 | 8.5 | 35400 | 25200 | 71.19% | 1.88 | 30400 | R-454B
214395850 | 3.71 | Yes | Yes | YORK | HRCU-A-CB (Split System: Heat Pump with Remote Outdoor Unit-Air-Source) | Centrally-Ducted | HH860E2S11 | CTF60C5CGS1 | YPLC100C20MP13 | 44500 | 18 | 11 | 9 | 45000 | 33800 | 75.11% | 2 | 33600 | R-454B
214809191 | 3.63 | Yes | Yes | JOHNSON CONTROLS | HRCU-A-CB (Split System: Heat Pump with Remote Outdoor Unit-Air-Source) | Centrally-Ducted | HH860E2S11 | CTU60C5XGS1+TXV | TPLC100C16MP13 | 43500 | 18 | 11.7 | 9 | 44000 | 33400 | 75.91% | 2 | 32200 | R-454B
214809166 | 3.83 | Yes | Yes | JOHNSON CONTROLS | HRCU-A-CB (Split System: Heat Pump with Remote Outdoor Unit-Air-Source) | Centrally-Ducted | HH860E2S11 | CTU60D5XGS1+JME18D2SN1+TXV |  | 46000 | 19 | 12 | 9.5 | 45500 | 33800 | 74.29% | 2 | 34400 | R-454B
215669361 | 2.87 | Yes | Yes | TEMPSTAR | HRCU-A-CB (Split System: Heat Pump with Remote Outdoor Unit-Air-Source) | Centrally-Ducted | T5H0V36*K*AAA* | EA*5X60M24A*+WALLCON | *95CSU1002122B* | 34400 | 18 | 10 | 9 | 34200 | 24600 | 71.93% | 1.92 | 29600 | R-454B
215669411 | 2.87 | Yes | Yes | TEMPSTAR | HRCU-A-CB (Split System: Heat Pump with Remote Outdoor Unit-Air-Source) | Centrally-Ducted | T5H0V36*K*AAA* | EA*5X60M24A*+WALLCON | *96CTN1002122B* | 34400 | 18 | 10.5 | 9 | 34200 | 24800 | 72.51% | 1.9 | 29800 | R-454B
215669461 | 2.87 | No | No | TEMPSTAR | HRCU-A-CB (Split System: Heat Pump with Remote Outdoor Unit-Air-Source) | Centrally-Ducted | T5H0V36*K*AAA* | EA*5X61M21A*+WALLCON | *80CTL0451712B* | 34400 | 17.5 | 9.5 | 9 | 34600 | 25200 | 72.83% | 1.9 | 30200 | R-454B
213782040 | 2.72 | Yes | Yes | COMFORTMAKER | HRCU-A-CB (Split System: Heat Pump with Remote Outdoor Unit-Air-Source) | Centrally-Ducted | CVH837GKA2* | EHD4X42AAL+WALLCON | *96CTN1202422B* | 32600 | 16.5 | 11 | 8.1 | 33000 | 24600 | 74.55% | 1.94 | 31400 | R-410A
214809171 | 3.71 | Yes | Yes | JOHNSON CONTROLS | HRCU-A-CB (Split System: Heat Pump with Remote Outdoor Unit-Air-Source) | Centrally-Ducted | HH860E2S11 | CTU60C5XGS1+TXV | TM8Y120C20MP11 | 44500 | 18 | 11.7 | 9 | 45000 | 33800 | 75.11% | 2 | 33400 | R-454B
214396623 | 3.83 | Yes | Yes | JOHNSON CONTROLS | HRCU-A-CB (Split System: Heat Pump with Remote Outdoor Unit-Air-Source) | Centrally-Ducted | HH860E2S11 | CTF60D5CGS1 | TM8E130D20MP11 | 46000 | 18 | 11 | 9 | 47500 | 35200 | 74.11% | 2 | 36200 | R-454B
214809225 | 3.67 | Yes | Yes | JOHNSON CONTROLS | HRCU-A-CB (Split System: Heat Pump with Remote Outdoor Unit-Air-Source) | Centrally-Ducted | HH860E2S11 | CTU60C5XGS1+TXV | Z8ES100C16SMPS1 | 44000 | 18 | 12 | 9 | 44000 | 33200 | 75.45% | 2 | 32200 | R-454B
216681080 | 2.95 | Yes | Yes | COMFORTMAKER | HRCU-A-CB (Split System: Heat Pump with Remote Outdoor Unit-Air-Source) | Centrally-Ducted | DLCURAH36ABK | EA*4X48L24A* | *97VTN0802120A* | 35400 | 16.5 | 10 | 8.5 | 37400 | 34200 | 91.44% | 1.94 | 28800 | R-410A
216680880 | 1.48 | Yes | No | COMFORTMAKER | HRCU-A-CB (Split System: Heat Pump with Remote Outdoor Unit-Air-Source) | Centrally-Ducted | DLCURAH18ABK | EHD4X24AAL | *97VTN0801716A* | 17700 | 15.2 | 10.5 | 8.5 | 18400 | 18500 | 100.5% | 2.08 | 12400 | R-410A
216680496 | 1.97 | Yes | Yes | COMFORTMAKER | HRCU-A-CB (Split System: Heat Pump with Remote Outdoor Unit-Air-Source) | Centrally-Ducted | DLCURAH24ABK | EA*4X24L17A* | *97VTN0801716A* | 23600 | 16.5 | 10 | 9.5 | 26600 | 24600 | 92.48% | 1.96 | 19300 | R-410A
211264859 | 1.48 | Yes | Yes | AIRQUEST | HRCU-A-CB (Split System: Heat Pump with Remote Outdoor Unit-Air-Source) | Centrally-Ducted | DLCURAH18ABK | FXM4X18**AL |  | 17800 | 16.5 | 10.5 | 8.5 | 18300 | 18500 | 101.1% | 2.22 | 12300 | R-410A
216679488 | 2 | Yes | Yes | COMFORTMAKER | HRCU-A-CB (Split System: Heat Pump with Remote Outdoor Unit-Air-Source) | Centrally-Ducted | DLCURAH24ABK | EHD4X36AAL | *97VTN0601716A* | 24000 | 16 | 10 | 8.5 | 25400 | 22200 | 87.4% | 1.75 | 18800 | R-410A
214572629 | 2.65 | Yes | Yes | BRYANT HEATING AND COOLING SYSTEMS | HRCU-A-CB (Split System: Heat Pump with Remote Outdoor Unit-Air-Source) | Centrally-Ducted | 288BNV037*0**A* | CAP**4221AL*+UI | 987MC60080C21*** | 31800 | 17 | 11 | 8.5 | 32800 | 24400 | 74.39% | 1.9 | 31200 | R-410A
216734020 | 1.83 | Yes | No | COMFORTMAKER | HRCU-A-CB (Split System: Heat Pump with Remote Outdoor Unit-Air-Source) | Centrally-Ducted | D5CUHAH24AAK | EA*5X30M17A* | *97CMN0601714B* | 22000 | 16 | 10.5 | 8.1 | 20800 | 18800 | 90.38% | 1.85 | 17600 | R-454B
215669738 | 2.92 | Yes | Yes | DAY & NIGHT | HRCU-A-CB (Split System: Heat Pump with Remote Outdoor Unit-Air-Source) | Centrally-Ducted | C5H0V36*K*AAA* | EA*5X61M24A*+WALLCON | *96CTN1202422B* | 35000 | 18.5 | 10.5 | 9 | 34400 | 24800 | 72.09% | 1.92 | 29800 | R-454B
215667052 | 1.9 | Yes | Yes | TEMPSTAR | HRCU-A-CB (Split System: Heat Pump with Remote Outdoor Unit-Air-Source) | Centrally-Ducted | T5H0V24*K*AAA* | EA*5X24M17A*+WALLCON | *80CTL0701716B* | 22800 | 16.5 | 10 | 9 | 24000 | 16900 | 70.42% | 1.96 | 20400 | R-454B
214802164 | 3.71 | Yes | No | FRIEDRICH | HRCU-A-CB (Split System: Heat Pump with Remote Outdoor Unit-Air-Source) | Centrally-Ducted | FRP18AZ48AJVC | RCFZ4821SEAAM | FR951V0705A21UHU | 44500 | 19 | 10 | 8.1 | 40000 | 42000 | 105% | 1.8 | 41500 | R-410A
216681641 | 1.47 | Yes | No | COMFORTMAKER | HRCU-A-CB (Split System: Heat Pump with Remote Outdoor Unit-Air-Source) | Centrally-Ducted | DLCURAH18ABK | EHD4X30AAL | *97VTN0802120A* | 17600 | 15.5 | 10.5 | 8.5 | 18100 | 18000 | 99.45% | 1.96 | 12200 | R-410A
214572519 | 2.63 | Yes | Yes | BRYANT HEATING AND COOLING SYSTEMS | HRCU-A-CB (Split System: Heat Pump with Remote Outdoor Unit-Air-Source) | Centrally-Ducted | 288BNV037*0**A* | CAP**3621AL*+UI | 986TD60080C21*** | 31600 | 17.5 | 11 | 8.1 | 32800 | 24200 | 73.78% | 1.86 | 31000 | R-410A
216734241 | 1.83 | Yes | No | COMFORTMAKER | HRCU-A-CB (Split System: Heat Pump with Remote Outdoor Unit-Air-Source) | Centrally-Ducted | D5CUHAH24AAK | EA*5X30M17A* | *96VTN0401410B* | 22000 | 15.5 | 10.5 | 8.1 | 21000 | 18900 | 90% | 1.85 | 17700 | R-454B
213194251 | 1.83 | Yes | Yes | LENNOX | HRCU-A-CB (Split System: Heat Pump with Remote Outdoor Unit-Air-Source) | Centrally-Ducted | SL25XPV-024-230A** | C35-48B+TDR+TXV | EL297UH045XV36B* | 22000 | 21.2 | 13.5 | 9.3 | 21600 | 20600 | 95.37% | 1.86 | 24200 | R-410A
215318760 | 4.5 | No | No | CARRIER | HRCU-A-CB (Split System: Heat Pump with Remote Outdoor Unit-Air-Source) | Centrally-Ducted | 37MURAQ60AA3 | 45MUAAQ60XX3 |  | 54000 | 15.2 | 8.7 | 8.4 | 54000 | 38000 | 70.37% | 1.8 | 33000 | R-454B
216679428 | 1.98 | Yes | Yes | COMFORTMAKER | HRCU-A-CB (Split System: Heat Pump with Remote Outdoor Unit-Air-Source) | Centrally-Ducted | DLCURAH24ABK | EA*4X36L21A* | *97VTN0601716A* | 23800 | 17 | 10 | 9 | 25800 | 23000 | 89.15% | 1.82 | 18900 | R-410A
212977668 | 1.93 | Yes | Yes | TEMPSTAR | HRCU-A-CB (Split System: Heat Pump with Remote Outdoor Unit-Air-Source) | Centrally-Ducted | DLCURAH24ABK | EN(A,D)4X24L17** | *80MS(N,L)0451412A* | 23200 | 16.5 | 10 | 8.5 | 26800 | 25000 | 93.28% | 2.08 | 19500 | R-410A
206765692 | 1.95 | Yes | No | AIRQUEST | HRCU-A-CB (Split System: Heat Pump with Remote Outdoor Unit-Air-Source) | Centrally-Ducted | HVH825GKA3* | EA*4X36L17A*+WALLCON | *97CMN0801714A* | 23400 | 16.5 | 10.5 | 8.1 | 21600 | 16700 | 77.31% | 1.92 | 20800 | R-410A
212977716 | 1.5 | Yes | Yes | TEMPSTAR | HRCU-A-CB (Split System: Heat Pump with Remote Outdoor Unit-Air-Source) | Centrally-Ducted | DLCURAH18ABK | EA*4X19L17A* | *80MS(N,L)0451412A* | 18000 | 16.5 | 11 | 8.5 | 17900 | 17800 | 99.44% | 2.16 | 12200 | R-410A
212977800 | 1.46 | Yes | Yes | TEMPSTAR | HRCU-A-CB (Split System: Heat Pump with Remote Outdoor Unit-Air-Source) | Centrally-Ducted | DLCURAH18ABK | EN(A,D)4X24L14** | *80MS(N,L)0451412A* | 17500 | 16.5 | 11 | 8.5 | 18400 | 19200 | 104.3% | 2.3 | 12400 | R-410A
212977836 | 1.48 | Yes | Yes | TEMPSTAR | HRCU-A-CB (Split System: Heat Pump with Remote Outdoor Unit-Air-Source) | Centrally-Ducted | DLCURAH18ABK | EN(A,D)4X30L17** | *80MS(N,L)0451412A* | 17700 | 16.5 | 11 | 8.1 | 18100 | 18600 | 102.8% | 2.24 | 12300 | R-410A
214397074 | 3.83 | Yes | Yes | JOHNSON CONTROLS | HRCU-A-CB (Split System: Heat Pump with Remote Outdoor Unit-Air-Source) | Centrally-Ducted | HH860E2S11 | CTM60D5CGS1 | TM8E130D20MP11 | 46000 | 17 | 11 | 9 | 47000 | 34800 | 74.04% | 2 | 35200 | R-454B
214397443 | 3.71 | Yes | Yes | JOHNSON CONTROLS | HRCU-A-CB (Split System: Heat Pump with Remote Outdoor Unit-Air-Source) | Centrally-Ducted | HH860E2S11 | CTM60C5CGS1 | TMLE080C16MP11 | 44500 | 18 | 11 | 9 | 45500 | 34200 | 75.16% | 2 | 34200 | R-454B
216782209 | 1.92 | Yes | Yes | JOHNSON CONTROLS | HRCU-A-CB (Split System: Heat Pump with Remote Outdoor Unit-Air-Source) | Centrally-Ducted | HH824E2S11 | CTF30A5ADS1 | Z8ES040A12LMPS1 | 23000 | 18 | 12 | 9.5 | 23000 | 18900 | 82.17% | 2 | 18600 | R-454B
214397159 | 1.92 | Yes | Yes | JOHNSON CONTROLS | HRCU-A-CB (Split System: Heat Pump with Remote Outdoor Unit-Air-Source) | Centrally-Ducted | HH824E2S11 | CTF30B5ACS1 | TPLC080B12MP13 | 23000 | 17 | 12 | 9.5 | 23000 | 17900 | 77.83% | 2 | 18100 | R-454B
215669746 | 2.8 | No | No | DAY & NIGHT | HRCU-A-CB (Split System: Heat Pump with Remote Outdoor Unit-Air-Source) | Centrally-Ducted | C5H0V36*K*AAA* | ESH5X36M12A*+WALLCON | *80CSU0401712A* | 33600 | 16.5 | 9.5 | 8.5 | 35800 | 25400 | 70.95% | 1.76 | 30800 | R-454B
215669778 | 2.78 | No | No | DAY & NIGHT | HRCU-A-CB (Split System: Heat Pump with Remote Outdoor Unit-Air-Source) | Centrally-Ducted | C5H0V36*K*AAA* | ESH5X36M12A*+WALLCON | *80CTL0701412B* | 33400 | 16.5 | 9 | 8.5 | 35800 | 25600 | 71.51% | 1.76 | 31000 | R-454B
215669930 | 2.82 | No | No | DAY & NIGHT | HRCU-A-CB (Split System: Heat Pump with Remote Outdoor Unit-Air-Source) | Centrally-Ducted | C5H0V36*K*AAA* | ESH5X36M12A*+WALLCON | *96CTN1202422B* | 33800 | 16 | 9.5 | 8.5 | 35800 | 25400 | 70.95% | 1.76 | 30800 | R-454B
215935139 | 2.97 | Yes | Yes | COMFORTMAKER | HRCU-A-CB (Split System: Heat Pump with Remote Outdoor Unit-Air-Source) | Centrally-Ducted | C5H3V36*K*AAA* | EVM5X49M21A*+WALLCON | *96CTN1002122B* | 35600 | 22 | 12.5 | 8.5 | 38000 | 28600 | 75.26% | 2.02 | 32600 | R-454B
216680544 | 1.97 | Yes | Yes | COMFORTMAKER | HRCU-A-CB (Split System: Heat Pump with Remote Outdoor Unit-Air-Source) | Centrally-Ducted | DLCURAH24ABK | EA*4X36L21A* | *97VTN0801716A* | 23600 | 17 | 10 | 9 | 25600 | 23200 | 90.62% | 1.84 | 18800 | R-410A
204299338 | 2.68 | Yes | Yes | AIRQUEST | HRCU-A-CB (Split System: Heat Pump with Remote Outdoor Unit-Air-Source) | Centrally-Ducted | HVH837GKA** | EA*4X48L21A*+WALLCON | *97CMN0602120A* | 32200 | 17 | 11 | 8.1 | 32800 | 25200 | 76.83% | 1.96 | 31800 | R-410A
214396839 | 2.8 | Yes | Yes | JOHNSON CONTROLS | HRCU-A-CB (Split System: Heat Pump with Remote Outdoor Unit-Air-Source) | Centrally-Ducted | HH836E2S11 | CTF36B5CDS1 | TMLE080B12MP11 | 33600 | 18 | 11 | 8.5 | 31800 | 26000 | 81.76% | 2 | 28200 | R-454B
214397273 | 2.82 | Yes | Yes | JOHNSON CONTROLS | HRCU-A-CB (Split System: Heat Pump with Remote Outdoor Unit-Air-Source) | Centrally-Ducted | HH836E2S11 | CTF36C5CDS1 | TM9V080C16MP12 | 33800 | 18 | 11 | 8.5 | 31800 | 26000 | 81.76% | 2 | 28200 | R-454B
214397193 | 4.5 | Yes | Yes | JOHNSON CONTROLS | HRCU-A-CB (Split System: Heat Pump with Remote Outdoor Unit-Air-Source) | Centrally-Ducted | HH860E2S11 | CTF60C5CHS1 | TM9E100C20MP12 | 54000 | 19 | 11 | 8.5 | 55000 | 39500 | 71.82% | 2 | 38000 | R-454B
214396739 | 4.54 | Yes | Yes | JOHNSON CONTROLS | HRCU-A-CB (Split System: Heat Pump with Remote Outdoor Unit-Air-Source) | Centrally-Ducted | HH860E2S11 | CTF60D5CHS1+JMVT20DC2N1 |  | 54500 | 19 | 12 | 9 | 53500 | 38500 | 71.96% | 2 | 37000 | R-454B
214397310 | 2.75 | Yes | Yes | JOHNSON CONTROLS | HRCU-A-CB (Split System: Heat Pump with Remote Outdoor Unit-Air-Source) | Centrally-Ducted | HH836E2S11 | CTF36B5CDS1 | TM8V080B12MP12 | 33000 | 17 | 11 | 8.5 | 31000 | 25200 | 81.29% | 2 | 27200 | R-454B
214396457 | 2.77 | Yes | Yes | JOHNSON CONTROLS | HRCU-A-CB (Split System: Heat Pump with Remote Outdoor Unit-Air-Source) | Centrally-Ducted | HH836E2S11 | CTF36C5CDS1 | TMLE120C16MP11 | 33200 | 18 | 11.7 | 8.5 | 30600 | 25000 | 81.7% | 2 | 27000 | R-454B
214584669 | 4.46 | Yes | Yes | CHAMPION HEATING AND COOLING | HRCU-A-CB (Split System: Heat Pump with Remote Outdoor Unit-Air-Source) | Centrally-Ducted | HH860E2S11 | CTF60C5CHS1 | Z8ES100C20SMPS1 | 53500 | 19 | 12 | 9 | 53500 | 38000 | 71.03% | 2 | 36600 | R-454B
216783082 | 4.46 | Yes | Yes | JOHNSON CONTROLS | HRCU-A-CB (Split System: Heat Pump with Remote Outdoor Unit-Air-Source) | Centrally-Ducted | HH860E2S11 | CTF60D5CJS1 | Z8ES130D20LMPS1 | 53500 | 19 | 11 | 9 | 54500 | 39000 | 71.56% | 2 | 37600 | R-454B
214809259 | 3.67 | Yes | Yes | JOHNSON CONTROLS | HRCU-A-CB (Split System: Heat Pump with Remote Outdoor Unit-Air-Source) | Centrally-Ducted | HH860E2S11 | CTU60C5XGS1+TXV | TL9E100C20UH11 | 44000 | 17 | 11.7 | 9 | 44500 | 33400 | 75.06% | 2 | 32600 | R-454B
214809007 | 3.71 | Yes | Yes | JOHNSON CONTROLS | HRCU-A-CB (Split System: Heat Pump with Remote Outdoor Unit-Air-Source) | Centrally-Ducted | HH860E2S11 | CTU60C5XGS1+JMC17C2SN1+TXV |  | 44500 | 18 | 12 | 9 | 44000 | 33000 | 75% | 2 | 31800 | R-454B
214809141 | 3.67 | Yes | Yes | JOHNSON CONTROLS | HRCU-A-CB (Split System: Heat Pump with Remote Outdoor Unit-Air-Source) | Centrally-Ducted | HH860E2S11 | CTU60C5XGS1+TXV | Z8ES080C20SMPS1 | 44000 | 18 | 12 | 9 | 44500 | 33400 | 75.06% | 2 | 32600 | R-454B
216782492 | 4.46 | Yes | Yes | JOHNSON CONTROLS | HRCU-A-CB (Split System: Heat Pump with Remote Outdoor Unit-Air-Source) | Centrally-Ducted | HH860E2S11 | CTM60D5CJS1 | Z8ES130D20LMPS1 | 53500 | 19 | 11 | 9 | 55000 | 39500 | 71.82% | 2 | 38000 | R-454B
214396276 | 1.92 | Yes | Yes | JOHNSON CONTROLS | HRCU-A-CB (Split System: Heat Pump with Remote Outdoor Unit-Air-Source) | Centrally-Ducted | HH824E2S11 | CTM30B5ACS1 | TP9C080B12MP13 | 23000 | 17 | 12 | 9.5 | 23000 | 17800 | 77.39% | 2 | 18000 | R-454B
214571179 | 1.97 | Yes | Yes | BRYANT HEATING AND COOLING SYSTEMS | HRCU-A-CB (Split System: Heat Pump with Remote Outdoor Unit-Air-Source) | Centrally-Ducted | 288BNV025*0**C* | CNPV*4221AL*+UI | 987MC60060C21*** | 23600 | 16 | 11 | 8.1 | 21600 | 16700 | 77.31% | 1.94 | 20800 | R-410A
214595008 | 2.87 | Yes | Yes | JOHNSON CONTROLS | HRCU-A-CB (Split System: Heat Pump with Remote Outdoor Unit-Air-Source) | Centrally-Ducted | HH836E2S11 | CTF48C5CFS1 | Z8ES100C20SMPS1 | 34400 | 19 | 11 | 9 | 32000 | 25400 | 79.38% | 2 | 26000 | R-454B
214719934 | 2.77 | Yes | Yes | JOHNSON CONTROLS | HRCU-A-CB (Split System: Heat Pump with Remote Outdoor Unit-Air-Source) | Centrally-Ducted | HH836E2S11 | CTU48C5XFS1+TXV | TM9V100C16MP12 | 33200 | 18 | 11 | 9 | 31200 | 25200 | 80.77% | 2 | 25800 | R-454B
213772270 | 2.02 | Yes | No | COMFORTMAKER | HRCU-A-CB (Split System: Heat Pump with Remote Outdoor Unit-Air-Source) | Centrally-Ducted | CVH825GKA2* | EHD4X42AAL+WALLCON | *80CTL0701412B* | 24200 | 16.5 | 10.5 | 8.1 | 21200 | 16600 | 78.3% | 2 | 20600 | R-410A
215667931 | 2 | Yes | Yes | TEMPSTAR | HRCU-A-CB (Split System: Heat Pump with Remote Outdoor Unit-Air-Source) | Centrally-Ducted | T5H0V24*K*AAA* | EA*5X37M21A*+WALLCON | *96CTN0801714B* | 24000 | 17.5 | 10.5 | 9 | 23200 | 16300 | 70.26% | 2.02 | 19600 | R-454B
214396608 | 3.71 | Yes | Yes | JOHNSON CONTROLS | HRCU-A-CB (Split System: Heat Pump with Remote Outdoor Unit-Air-Source) | Centrally-Ducted | HH860E2S11 | CTM60C5CGS1 | TMLE120C20MP11 | 44500 | 17 | 11.7 | 9 | 45000 | 33600 | 74.67% | 2 | 33400 | R-454B
214396341 | 4.42 | Yes | Yes | JOHNSON CONTROLS | HRCU-A-CB (Split System: Heat Pump with Remote Outdoor Unit-Air-Source) | Centrally-Ducted | HH860E2S11 | CTM60C5CHS1 | TM9V100C20MP12 | 53000 | 19 | 11 | 8.5 | 53500 | 38500 | 71.96% | 2 | 37000 | R-454B
215670182 | 2.83 | No | No | DAY & NIGHT | HRCU-A-CB (Split System: Heat Pump with Remote Outdoor Unit-Air-Source) | Centrally-Ducted | C5H0V36*K*AAA* | ESH5X48M12A*+WALLCON | *80CTL0701716B* | 34000 | 16.5 | 9.5 | 8.5 | 35600 | 25400 | 71.35% | 1.78 | 30600 | R-454B
215670232 | 2.85 | No | No | DAY & NIGHT | HRCU-A-CB (Split System: Heat Pump with Remote Outdoor Unit-Air-Source) | Centrally-Ducted | C5H0V36*K*AAA* | ESH5X48M12A*+WALLCON | *80CTL1352422B* | 34200 | 17 | 9.5 | 8.5 | 35400 | 25200 | 71.19% | 1.9 | 30400 | R-454B
215670262 | 2.85 | No | No | DAY & NIGHT | HRCU-A-CB (Split System: Heat Pump with Remote Outdoor Unit-Air-Source) | Centrally-Ducted | C5H0V36*K*AAA* | ESH5X48M12A*+WALLCON | *95CSU1002122B* | 34200 | 16.5 | 9.5 | 8.5 | 35400 | 25200 | 71.19% | 1.9 | 30400 | R-454B
215670412 | 2.87 | No | No | DAY & NIGHT | HRCU-A-CB (Split System: Heat Pump with Remote Outdoor Unit-Air-Source) | Centrally-Ducted | C5H0V36*K*AAA* | ESH5X60M12A*+WALLCON | *80CTL0701412B* | 34400 | 16.5 | 9.5 | 8.5 | 34800 | 25000 | 71.84% | 1.78 | 30200 | R-454B
214396588 | 3.75 | Yes | Yes | JOHNSON CONTROLS | HRCU-A-CB (Split System: Heat Pump with Remote Outdoor Unit-Air-Source) | Centrally-Ducted | HH860E2S11 | CTM60D5CGS1+JME18D2SN1 |  | 45000 | 19 | 12 | 9 | 44500 | 33000 | 74.16% | 2 | 32000 | R-454B
216784486 | 2.87 | Yes | Yes | JOHNSON CONTROLS | HRCU-A-CB (Split System: Heat Pump with Remote Outdoor Unit-Air-Source) | Centrally-Ducted | HH836E2S11 | CTF36C5CDS1 | Z8ES120C16LMPS1 | 34400 | 18 | 11.7 | 8.5 | 31600 | 25800 | 81.65% | 2 | 28000 | R-454B
214396405 | 2.88 | Yes | Yes | JOHNSON CONTROLS | HRCU-A-CB (Split System: Heat Pump with Remote Outdoor Unit-Air-Source) | Centrally-Ducted | HH836E2S11 | CTF36C5CDS1 | TM9V100C20MP12 | 34600 | 18 | 10 | 8.5 | 33000 | 27200 | 82.42% | 2 | 29600 | R-454B
214396522 | 2.75 | Yes | Yes | JOHNSON CONTROLS | HRCU-A-CB (Split System: Heat Pump with Remote Outdoor Unit-Air-Source) | Centrally-Ducted | HH836E2S11 | CTM48C5CFS1 | TM8V100C16MP12 | 33000 | 19 | 11 | 9 | 31200 | 25200 | 80.77% | 2 | 25800 | R-454B
216681058 | 3.05 | Yes | Yes | COMFORTMAKER | HRCU-A-CB (Split System: Heat Pump with Remote Outdoor Unit-Air-Source) | Centrally-Ducted | DLCURAH36ABK | EA*4X43L21A* | *97VTN0802120A* | 36600 | 16 | 10 | 9 | 38500 | 34400 | 89.35% | 1.96 | 29000 | R-410A
214396163 | 3.71 | Yes | Yes | YORK | HRCU-A-CB (Split System: Heat Pump with Remote Outdoor Unit-Air-Source) | Centrally-Ducted | HH860E2S11 | CTM60C5CGS1 | TMLE100C16MP11 | 44500 | 18 | 11 | 9 | 45500 | 34200 | 75.16% | 2 | 34200 | R-454B
216783555 | 3.71 | Yes | Yes | JOHNSON CONTROLS | HRCU-A-CB (Split System: Heat Pump with Remote Outdoor Unit-Air-Source) | Centrally-Ducted | HH860E2S11 | CTU60C5XGS1+TXV | Z8ES100C20LMPS1 | 44500 | 18 | 12 | 9 | 44500 | 33400 | 75.06% | 2 | 32800 | R-454B
216733753 | 1.85 | Yes | No | COMFORTMAKER | HRCU-A-CB (Split System: Heat Pump with Remote Outdoor Unit-Air-Source) | Centrally-Ducted | D5CUHAH24AAK | EA*5X30M14A* | *96MSN0601412A* | 22200 | 15.5 | 10.5 | 8.1 | 20800 | 18800 | 90.38% | 1.9 | 17700 | R-454B
216678344 | 2.07 | Yes | No | AIRQUEST | HRCU-A-CB (Split System: Heat Pump with Remote Outdoor Unit-Air-Source) | Centrally-Ducted | D5CURAH24AAK | EA*5X37M21A* | *97VTN0801716A* | 24800 | 15.5 | 10 | 8.5 | 23200 | 19100 | 82.33% | 1.96 | 18500 | R-454B
215667286 | 1.95 | No | No | TEMPSTAR | HRCU-A-CB (Split System: Heat Pump with Remote Outdoor Unit-Air-Source) | Centrally-Ducted | T5H0V24*K*AAA* | EA*5X25M17A*+WALLCON | *96CTN0401410B* | 23400 | 16 | 9.5 | 9 | 24000 | 16800 | 70% | 1.98 | 20200 | R-454B
214571159 | 1.98 | Yes | Yes | BRYANT HEATING AND COOLING SYSTEMS | HRCU-A-CB (Split System: Heat Pump with Remote Outdoor Unit-Air-Source) | Centrally-Ducted | 288BNV025*0**C* | CNPV*4221AL*+UI | 935CB60080C21*** | 23800 | 16.5 | 11 | 8.1 | 21400 | 16700 | 78.04% | 1.96 | 20800 | R-410A
215866709 | 3.5 | Yes | Yes | AI AIR CONDITIONING | HRCU-A-CB (Split System: Heat Pump with Remote Outdoor Unit-Air-Source) | Centrally-Ducted | AUO19-42N2-M3H-S | AUH2-48N2-DM3E |  | 42000 | 16.7 | 11.7 | 9.5 | 50000 | 46000 | 92% | 1.9 | 37000 | R-454B
215667763 | 1.98 | Yes | Yes | TEMPSTAR | HRCU-A-CB (Split System: Heat Pump with Remote Outdoor Unit-Air-Source) | Centrally-Ducted | T5H0V24*K*AAA* | EA*5X37M17A*+WALLCON | *80CTL0701716B* | 23800 | 17 | 10.5 | 9 | 23400 | 16500 | 70.51% | 2 | 19800 | R-454B
215674210 | 3.75 | Yes | Yes | DAY & NIGHT | HRCU-A-CB (Split System: Heat Pump with Remote Outdoor Unit-Air-Source) | Centrally-Ducted | C5H0V48*K*AAA* | EA*5X60M24A*+WALLCON | *80CTL1352422B* | 45000 | 18 | 10 | 9 | 47500 | 33400 | 70.32% | 2.08 | 41500 | R-454B
216819397 | 3.54 | Yes | No | FRIEDRICH | HRCU-A-CB (Split System: Heat Pump with Remote Outdoor Unit-Air-Source) | Centrally-Ducted | RD18AY48AJVC | RCFY4824MTANM | FR951V0705A21UHU | 42500 | 17 | 10 | 8.1 | 42500 | 33400 | 78.59% | 2 | 36200 | R-454B
216980422 | 3.63 | Yes | Yes | FRIEDRICH | HRCU-A-CB (Split System: Heat Pump with Remote Outdoor Unit-Air-Source) | Centrally-Ducted | RD18AY48AJVC | RHMVY6024SEACN |  | 43500 | 19 | 12 | 8.5 | 42500 | 32800 | 77.18% | 2.1 | 35600 | R-454B
216683090 | 1.48 | Yes | No | COMFORTMAKER | HRCU-A-CB (Split System: Heat Pump with Remote Outdoor Unit-Air-Source) | Centrally-Ducted | DLCURAH18ABK | EHD4X24AAL | *97VTN1002122A* | 17800 | 15.2 | 10.5 | 8.5 | 18500 | 18500 | 100% | 2.1 | 12400 | R-410A
214396707 | 1.92 | Yes | Yes | JOHNSON CONTROLS | HRCU-A-CB (Split System: Heat Pump with Remote Outdoor Unit-Air-Source) | Centrally-Ducted | HH824E2S11 | JHE24B5AC2SS1 |  | 23000 | 19 | 12 | 9 | 23000 | 18300 | 79.57% | 2 | 18600 | R-454B
216570957 | 2.93 | Yes | Yes | AMERICAN STANDARD | HRCU-A-CB (Split System: Heat Pump with Remote Outdoor Unit-Air-Source) | Centrally-Ducted | 5A6V0X36A1 | 5PX*BD06AS3 | S8V2B080M4PCB | 35200 | 19.4 | 12 | 9.4 | 33800 | 25400 | 75.15% | 2.1 | 32400 | R-454B
216570991 | 2.75 | Yes | Yes | AMERICAN STANDARD | HRCU-A-CB (Split System: Heat Pump with Remote Outdoor Unit-Air-Source) | Centrally-Ducted | 5A6V0X36A1 | 5PX*C007AS3 | *DHMC100CCV4+LRP | 33000 | 17.6 | 11.7 | 10 | 31600 | 24400 | 77.22% | 2.1 | 30600 | R-454B
216770054 | 3.58 | Yes | Yes | TRANE | HRCU-A-CB (Split System: Heat Pump with Remote Outdoor Unit-Air-Source) | Centrally-Ducted | 5TWR7048A1 | 5TXCD008AS3 | S9V2C080U5PSC | 43000 | 16 | 12 | 9 | 44500 | 32600 | 73.26% | 2.22 | 29600 | R-454B
216571091 | 3.79 | Yes | Yes | AMERICAN STANDARD | HRCU-A-CB (Split System: Heat Pump with Remote Outdoor Unit-Air-Source) | Centrally-Ducted | 5A6V0X48A1 | 5PX*CD09AS3 | S8V2C080M5PCB | 45500 | 20 | 12 | 9.4 | 46500 | 33600 | 72.26% | 2 | 42500 | R-454B
216571041 | 2.93 | Yes | Yes | AMERICAN STANDARD | HRCU-A-CB (Split System: Heat Pump with Remote Outdoor Unit-Air-Source) | Centrally-Ducted | 5A6V0X36A1 | 5TXCB006AS3 | *UHMB060CCV3+LRP | 35200 | 20.2 | 12.5 | 9.7 | 32600 | 25200 | 77.3% | 2.1 | 31800 | R-454B
214097737 | 3.79 | Yes | No | FRIEDRICH | HRCU-A-CB (Split System: Heat Pump with Remote Outdoor Unit-Air-Source) | Centrally-Ducted | RD17AZ48AJ3N | TCFZ6024SEANM | FR801V1255A24UH | 45500 | 17 | 10 | 8.1 | 45500 | 40000 | 87.91% | 2.1 | 43000 | R-410A
214810237 | 1.92 | Yes | Yes | JOHNSON CONTROLS | HRCU-A-CB (Split System: Heat Pump with Remote Outdoor Unit-Air-Source) | Centrally-Ducted | HH824E2S11 | CTM36B5ADS1 | TM8E100B12MP11 | 23000 | 18 | 12 | 9.5 | 23000 | 18800 | 81.74% | 2 | 18600 | R-454B
214810235 | 1.92 | Yes | Yes | JOHNSON CONTROLS | HRCU-A-CB (Split System: Heat Pump with Remote Outdoor Unit-Air-Source) | Centrally-Ducted | HH824E2S11 | CTM36B5ADS1 | TM9V080B12MP12 | 23000 | 18 | 12 | 9.5 | 23000 | 18500 | 80.43% | 2 | 18100 | R-454B
216765970 | 1.98 | Yes | Yes | TRANE | HRCU-A-CB (Split System: Heat Pump with Remote Outdoor Unit-Air-Source) | Centrally-Ducted | 5TWR7024A1 | 5TXCB006AS3 | S9X2B060U4PSB | 23800 | 17.1 | 12.5 | 9 | 21800 | 17400 | 79.82% | 2.08 | 15400 | R-454B
215667811 | 1.98 | Yes | Yes | TEMPSTAR | HRCU-A-CB (Split System: Heat Pump with Remote Outdoor Unit-Air-Source) | Centrally-Ducted | T5H0V24*K*AAA* | EA*5X37M17A*+WALLCON | *96CTN0801714B* | 23800 | 17 | 10.5 | 9 | 23400 | 16500 | 70.51% | 2 | 19800 | R-454B
216571059 | 2.92 | Yes | Yes | AMERICAN STANDARD | HRCU-A-CB (Split System: Heat Pump with Remote Outdoor Unit-Air-Source) | Centrally-Ducted | 5A6V0X36A1 | 5TXCC007AS3 | S8V2C080M5PCB | 35000 | 20 | 12.5 | 9.7 | 31800 | 25000 | 78.62% | 2.2 | 31600 | R-454B
214075501 | 1.88 | Yes | Yes | FRIEDRICH | HRCU-A-CB (Split System: Heat Pump with Remote Outdoor Unit-Air-Source) | Centrally-Ducted | RD17AZ24AJ3N | TCFZ2417MTANM | FR801V0503A14UH | 22600 | 17 | 11.2 | 9.5 | 22600 | 16900 | 74.78% | 2 | 19000 | R-410A
214075569 | 1.88 | Yes | Yes | FRIEDRICH | HRCU-A-CB (Split System: Heat Pump with Remote Outdoor Unit-Air-Source) | Centrally-Ducted | RD17AZ24AJ3N | TCFZ2417MTANM | FR801V0754A17UH | 22600 | 18 | 11.2 | 9.5 | 22600 | 16800 | 74.34% | 2.1 | 18900 | R-410A
216571259 | 2.7 | Yes | Yes | AMERICAN STANDARD | HRCU-A-CB (Split System: Heat Pump with Remote Outdoor Unit-Air-Source) | Centrally-Ducted | 5A6V8X36A1 | 5PX*B006AS3 | L8V1A060U3VSB+LRP | 32400 | 18.1 | 10 | 8.5 | 33400 | 25800 | 77.25% | 2 | 31400 | R-454B
216571291 | 2.8 | Yes | Yes | AMERICAN STANDARD | HRCU-A-CB (Split System: Heat Pump with Remote Outdoor Unit-Air-Source) | Centrally-Ducted | 5A6V8X36A1 | 5PX*D010AS3 | S8V2D120M5PDB | 33600 | 18.1 | 10.5 | 8.5 | 33000 | 25200 | 76.36% | 2.1 | 30800 | R-454B
216571323 | 2.8 | Yes | Yes | AMERICAN STANDARD | HRCU-A-CB (Split System: Heat Pump with Remote Outdoor Unit-Air-Source) | Centrally-Ducted | 5A6V8X36A1 | 5TXCD010AS3 | S8V2D120M5PCB | 33600 | 18.1 | 10.5 | 8.5 | 33200 | 25200 | 75.9% | 2.1 | 31000 | R-454B
216571341 | 4.38 | Yes | Yes | AMERICAN STANDARD | HRCU-A-CB (Split System: Heat Pump with Remote Outdoor Unit-Air-Source) | Centrally-Ducted | 5A6V8X60A1 | 5PX*DD10AS3 | S8V2C080M5PCB | 52500 | 18.1 | 10 | 8.5 | 55000 | 39500 | 71.82% | 1.9 | 48500 | R-454B
216571107 | 3.79 | Yes | Yes | AMERICAN STANDARD | HRCU-A-CB (Split System: Heat Pump with Remote Outdoor Unit-Air-Source) | Centrally-Ducted | 5A6V0X48A1 | 5PX*D010AS3 | S8V2C080M5PDB | 45500 | 20 | 12 | 9.7 | 47000 | 33600 | 71.49% | 2.1 | 42500 | R-454B
216733869 | 1.85 | Yes | No | COMFORTMAKER | HRCU-A-CB (Split System: Heat Pump with Remote Outdoor Unit-Air-Source) | Centrally-Ducted | D5CUHAH24AAK | EA*5X30M17A* | *80MS(N,L)0701716A* | 22200 | 16 | 10.5 | 8.1 | 20800 | 18800 | 90.38% | 1.85 | 17600 | R-454B
215667045 | 1.9 | Yes | Yes | DAY & NIGHT | HRCU-A-CB (Split System: Heat Pump with Remote Outdoor Unit-Air-Source) | Centrally-Ducted | C5H0V24*K*AAA* | EA*5X24M17A*+WALLCON | *80CTL0701716B* | 22800 | 16.5 | 10 | 9 | 24000 | 16900 | 70.42% | 1.96 | 20400 | R-454B
215667297 | 1.98 | Yes | Yes | DAY & NIGHT | HRCU-A-CB (Split System: Heat Pump with Remote Outdoor Unit-Air-Source) | Centrally-Ducted | C5H0V24*K*AAA* | EA*5X25M17A*+WALLCON | *96CTN0601714B* | 23800 | 17 | 10.5 | 9 | 23400 | 16500 | 70.51% | 2.02 | 19800 | R-454B
215667514 | 1.88 | No | No | DAY & NIGHT | HRCU-A-CB (Split System: Heat Pump with Remote Outdoor Unit-Air-Source) | Centrally-Ducted | C5H0V24*K*AAA* | EA*5X30M17A*+WALLCON | *96CTN0401410B* | 22600 | 15.5 | 9 | 8.5 | 24400 | 17100 | 70.08% | 1.84 | 20400 | R-454B
215674050 | 3.67 | No | No | DAY & NIGHT | HRCU-A-CB (Split System: Heat Pump with Remote Outdoor Unit-Air-Source) | Centrally-Ducted | C5H0V48*K*AAA* | EA*5X48M21A*+WALLCON | *80CTL0901716B* | 44000 | 17.5 | 9.5 | 9 | 48500 | 34200 | 70.52% | 2.06 | 42500 | R-454B
215674183 | 3.75 | Yes | Yes | TEMPSTAR | HRCU-A-CB (Split System: Heat Pump with Remote Outdoor Unit-Air-Source) | Centrally-Ducted | T5H0V48*K*AAA* | EA*5X60M24A*+WALLCON | *80CTL0702120B* | 45000 | 18 | 10 | 9 | 47500 | 33600 | 70.74% | 2.08 | 42000 | R-454B
215674070 | 3.71 | No | No | DAY & NIGHT | HRCU-A-CB (Split System: Heat Pump with Remote Outdoor Unit-Air-Source) | Centrally-Ducted | C5H0V48*K*AAA* | EA*5X48M21A*+WALLCON | *80CTL1102120B* | 44500 | 18 | 9.5 | 9 | 48500 | 34000 | 70.1% | 2.06 | 42500 | R-454B
215674120 | 3.67 | No | No | DAY & NIGHT | HRCU-A-CB (Split System: Heat Pump with Remote Outdoor Unit-Air-Source) | Centrally-Ducted | C5H0V48*K*AAA* | EA*5X48M21A*+WALLCON | *97CMN0802120B* | 44000 | 17.5 | 9.5 | 9 | 48500 | 34200 | 70.52% | 2.06 | 42500 | R-454B
214397154 | 1.92 | Yes | Yes | JOHNSON CONTROLS | HRCU-A-CB (Split System: Heat Pump with Remote Outdoor Unit-Air-Source) | Centrally-Ducted | HH824E2S11 | CTF30B5ACS1 | TM8V080B12MP12 | 23000 | 17 | 12 | 9.5 | 23000 | 17900 | 77.83% | 2 | 18100 | R-454B
216733268 | 1.95 | Yes | Yes | COMFORTMAKER | HRCU-A-CB (Split System: Heat Pump with Remote Outdoor Unit-Air-Source) | Centrally-Ducted | D5CUHAH24AAK | EA*5X25M17A* | *80MSU0601716A* | 23400 | 17 | 11 | 8.5 | 21000 | 18600 | 88.57% | 1.96 | 17700 | R-454B
214396556 | 2.82 | Yes | Yes | JOHNSON CONTROLS | HRCU-A-CB (Split System: Heat Pump with Remote Outdoor Unit-Air-Source) | Centrally-Ducted | HH836E2S11 | CTM48C5CFS1 | TL8E080C16UH11 | 33800 | 19 | 11 | 9 | 32000 | 25600 | 80% | 2 | 26200 | R-454B
215669813 | 2.82 | No | No | TEMPSTAR | HRCU-A-CB (Split System: Heat Pump with Remote Outdoor Unit-Air-Source) | Centrally-Ducted | T5H0V36*K*AAA* | ESH5X36M12A*+WALLCON | *80CTL0902120B* | 33800 | 16.5 | 9.5 | 8.5 | 35600 | 25400 | 71.35% | 1.76 | 30800 | R-454B
215670382 | 2.88 | No | No | DAY & NIGHT | HRCU-A-CB (Split System: Heat Pump with Remote Outdoor Unit-Air-Source) | Centrally-Ducted | C5H0V36*K*AAA* | ESH5X60M12A*+WALLCON | *80CSU0401712A* | 34600 | 17 | 9.5 | 8.5 | 34600 | 24800 | 71.68% | 1.8 | 30000 | R-454B
215676518 | 4 | Yes | Yes | COMFORTMAKER | HRCU-A-CB (Split System: Heat Pump with Remote Outdoor Unit-Air-Source) | Centrally-Ducted | C5H0V48*K*AAA* | EVD5X60M21A*+WALLCON | *95CSU1002122B* | 48000 | 19 | 10 | 9 | 50000 | 36600 | 73.2% | 2.12 | 46500 | R-454B
215674160 | 3.75 | Yes | Yes | DAY & NIGHT | HRCU-A-CB (Split System: Heat Pump with Remote Outdoor Unit-Air-Source) | Centrally-Ducted | C5H0V48*K*AAA* | EA*5X60M24A*+WALLCON | *80CSU0802120A* | 45000 | 18 | 10 | 9 | 47000 | 33400 | 71.06% | 2.08 | 41500 | R-454B
215940369 | 2.95 | Yes | Yes | COMFORTMAKER | HRCU-A-CB (Split System: Heat Pump with Remote Outdoor Unit-Air-Source) | Centrally-Ducted | C5H3V36*K*AAA* | EVM5X49M21A*+WALLCON | *97CTN0801716A* | 35400 | 21 | 12 | 8.5 | 38500 | 29000 | 75.32% | 2.02 | 33400 | R-454B
215940389 | 2.97 | Yes | Yes | COMFORTMAKER | HRCU-A-CB (Split System: Heat Pump with Remote Outdoor Unit-Air-Source) | Centrally-Ducted | C5H3V36*K*AAA* | EVM5X49M21A*+WALLCON | *97CTN1002122A* | 35600 | 22 | 12.5 | 8.5 | 38000 | 28600 | 75.26% | 2.02 | 32600 | R-454B
214097739 | 3.79 | Yes | No | FRIEDRICH | HRCU-A-CB (Split System: Heat Pump with Remote Outdoor Unit-Air-Source) | Centrally-Ducted | RD17AZ48AJ3N | TCFZ6024SEANM | FR801V1005A21UHU | 45500 | 17 | 10 | 8.1 | 45500 | 40000 | 87.91% | 2.1 | 43000 | R-410A
215389779 | 2.9 | No | No | COMFORTMAKER | HRCU-A-CB (Split System: Heat Pump with Remote Outdoor Unit-Air-Source) | Centrally-Ducted | DLCURAH36ABK | EA*4X36L17A* | *96VTN0601716B* | 34800 | 15.2 | 9.5 | 8.1 | 38500 | 35200 | 91.43% | 1.8 | 29600 | R-410A
215674233 | 3.75 | Yes | Yes | TEMPSTAR | HRCU-A-CB (Split System: Heat Pump with Remote Outdoor Unit-Air-Source) | Centrally-Ducted | T5H0V48*K*AAA* | EA*5X60M24A*+WALLCON | *95CSU1002122B* | 45000 | 18 | 10 | 9 | 47500 | 33400 | 70.32% | 2.08 | 41500 | R-454B
215674000 | 3.71 | No | No | DAY & NIGHT | HRCU-A-CB (Split System: Heat Pump with Remote Outdoor Unit-Air-Source) | Centrally-Ducted | C5H0V48*K*AAA* | EA*5X48M21A*+WALLCON | *80CSU0802120A* | 44500 | 18 | 9.5 | 9 | 48500 | 34000 | 70.1% | 2.06 | 42500 | R-454B
215674300 | 3.83 | No | No | DAY & NIGHT | HRCU-A-CB (Split System: Heat Pump with Remote Outdoor Unit-Air-Source) | Centrally-Ducted | C5H0V48*K*AAA* | EA*5X61M21A*+WALLCON | *80CSU0601716A* | 46000 | 18 | 9.5 | 9 | 48000 | 33800 | 70.42% | 2.08 | 42000 | R-454B
215674333 | 3.79 | No | No | TEMPSTAR | HRCU-A-CB (Split System: Heat Pump with Remote Outdoor Unit-Air-Source) | Centrally-Ducted | T5H0V48*K*AAA* | EA*5X61M21A*+WALLCON | *80CTL0451712B* | 45500 | 17 | 9.5 | 9 | 48500 | 34600 | 71.34% | 2.06 | 43000 | R-454B
206773065 | 2.65 | Yes | Yes | AIRQUEST | HRCU-A-CB (Split System: Heat Pump with Remote Outdoor Unit-Air-Source) | Centrally-Ducted | HVH837GKA2* | EA*4X42L21A*+WALLCON | *80CSU0601716A* | 31800 | 17 | 11 | 8.1 | 33200 | 24400 | 73.49% | 1.86 | 31200 | R-410A
206133769 | 1.97 | Yes | No | AIRQUEST | HRCU-A-CB (Split System: Heat Pump with Remote Outdoor Unit-Air-Source) | Centrally-Ducted | HVH825GKA2* | EA*4X36L21A*+WALLCON | *95CSU0601716A* | 23600 | 16.5 | 10.5 | 8.1 | 21600 | 16700 | 77.31% | 1.92 | 20800 | R-410A
208447883 | 3 | Yes | Yes | CARRIER | HRCU-A-CB (Split System: Heat Pump with Remote Outdoor Unit-Air-Source) | Centrally-Ducted | 38MURAQ36AB3 | 40MUAAQ36XA3 |  | 36000 | 16 | 10 | 9.5 | 40000 | 34400 | 86% | 1.97 | 30400 | R-410A
216681113 | 3.03 | Yes | No | COMFORTMAKER | HRCU-A-CB (Split System: Heat Pump with Remote Outdoor Unit-Air-Source) | Centrally-Ducted | DLCURAH36ABK | EHD4X48AAL | *97VTN0802120A* | 36400 | 15.5 | 10 | 8.5 | 38500 | 34400 | 89.35% | 1.84 | 29200 | R-410A
206133809 | 2.03 | Yes | No | AIRQUEST | HRCU-A-CB (Split System: Heat Pump with Remote Outdoor Unit-Air-Source) | Centrally-Ducted | HVH825GKA2* | EA*4X37L21A*+WALLCON | *95CSU0601716A* | 24400 | 16.5 | 10.5 | 8.1 | 21400 | 16700 | 78.04% | 2.02 | 20800 | R-410A
214395853 | 3.75 | Yes | Yes | YORK | HRCU-A-CB (Split System: Heat Pump with Remote Outdoor Unit-Air-Source) | Centrally-Ducted | HH860E2S11 | CTF60C5CGS1+JME16C2SN1 |  | 45000 | 19 | 12 | 9 | 45000 | 33000 | 73.33% | 2 | 32200 | R-454B
214421540 | 4.42 | Yes | Yes | JOHNSON CONTROLS | HRCU-A-CB (Split System: Heat Pump with Remote Outdoor Unit-Air-Source) | Centrally-Ducted | HH860E2S11 | CTM60C5CHS1+JMET16CS2N1 |  | 53000 | 19 | 11.7 | 8.5 | 53500 | 38500 | 71.96% | 2 | 36800 | R-454B
215667859 | 2 | Yes | Yes | TEMPSTAR | HRCU-A-CB (Split System: Heat Pump with Remote Outdoor Unit-Air-Source) | Centrally-Ducted | T5H0V24*K*AAA* | EA*5X37M21A*+WALLCON | *80CTL0901716B* | 24000 | 17.5 | 10.5 | 9 | 23200 | 16300 | 70.26% | 2.02 | 19600 | R-454B
215667891 | 2 | Yes | Yes | TEMPSTAR | HRCU-A-CB (Split System: Heat Pump with Remote Outdoor Unit-Air-Source) | Centrally-Ducted | T5H0V24*K*AAA* | EA*5X37M21A*+WALLCON | *97CMN0601714B* | 24000 | 17 | 10.5 | 9 | 23400 | 16400 | 70.09% | 2.02 | 19700 | R-454B
214395837 | 2.85 | Yes | Yes | YORK | HRCU-A-CB (Split System: Heat Pump with Remote Outdoor Unit-Air-Source) | Centrally-Ducted | HH836E2S11 | CTF48C5CFS1 | Y81E080C20SMPS1 | 34200 | 19 | 11 | 9 | 32000 | 25400 | 79.38% | 2 | 26000 | R-454B
214395906 | 2.75 | Yes | Yes | YORK | HRCU-A-CB (Split System: Heat Pump with Remote Outdoor Unit-Air-Source) | Centrally-Ducted | HH836E2S11 | CTM36B5CDS1 | YP9C080B12MP13 | 33000 | 17 | 11 | 8.5 | 30600 | 25000 | 81.7% | 2 | 27000 | R-454B
214395920 | 2.87 | Yes | Yes | YORK | HRCU-A-CB (Split System: Heat Pump with Remote Outdoor Unit-Air-Source) | Centrally-Ducted | HH836E2S11 | CTF48C5CFS1+JMVT17CC2N1 |  | 34400 | 19 | 11.7 | 9 | 32000 | 25200 | 78.75% | 2 | 25800 | R-454B
214395921 | 2.85 | Yes | Yes | YORK | HRCU-A-CB (Split System: Heat Pump with Remote Outdoor Unit-Air-Source) | Centrally-Ducted | HH836E2S11 | CTM48C5CFS1 | TM9V100C20MP12 | 34200 | 19 | 11 | 9 | 32600 | 25800 | 79.14% | 2 | 26400 | R-454B
214396040 | 2.82 | Yes | Yes | YORK | HRCU-A-CB (Split System: Heat Pump with Remote Outdoor Unit-Air-Source) | Centrally-Ducted | HH836E2S11 | CTM48C5CFS1 | TL8E080C16UH11 | 33800 | 19 | 11 | 9 | 32000 | 25600 | 80% | 2 | 26200 | R-454B
214396107 | 2.75 | Yes | Yes | YORK | HRCU-A-CB (Split System: Heat Pump with Remote Outdoor Unit-Air-Source) | Centrally-Ducted | HH836E2S11 | CTF36B5CDS1 | TP9C060B12MP13 | 33000 | 17 | 11 | 8.5 | 31000 | 25200 | 81.29% | 2 | 27200 | R-454B
214395956 | 3.67 | Yes | Yes | YORK | HRCU-A-CB (Split System: Heat Pump with Remote Outdoor Unit-Air-Source) | Centrally-Ducted | HH860E2S11 | CTM60D5CGS1 | TM9V120D20MP12 | 44000 | 18 | 11.7 | 9 | 44000 | 33400 | 75.91% | 2 | 32400 | R-454B
214396154 | 3.71 | Yes | Yes | YORK | HRCU-A-CB (Split System: Heat Pump with Remote Outdoor Unit-Air-Source) | Centrally-Ducted | HH860E2S11 | CTF60C5CGS1 | TM9E100C20MP12 | 44500 | 17 | 11.7 | 9 | 45000 | 33800 | 75.11% | 2 | 33200 | R-454B
214396071 | 1.92 | Yes | Yes | YORK | HRCU-A-CB (Split System: Heat Pump with Remote Outdoor Unit-Air-Source) | Centrally-Ducted | HH824E2S11 | CTF36B5ADS1 | TM9E060B12MP12 | 23000 | 18 | 12 | 9.5 | 23000 | 19200 | 83.48% | 2 | 18900 | R-454B
214396173 | 1.92 | Yes | Yes | YORK | HRCU-A-CB (Split System: Heat Pump with Remote Outdoor Unit-Air-Source) | Centrally-Ducted | HH824E2S11 | CTF30B5ACS1 | TM9Y060B12MP11 | 23000 | 17 | 11.7 | 9.5 | 23000 | 18400 | 80% | 2 | 18000 | R-454B
215674270 | 3.75 | Yes | Yes | DAY & NIGHT | HRCU-A-CB (Split System: Heat Pump with Remote Outdoor Unit-Air-Source) | Centrally-Ducted | C5H0V48*K*AAA* | EA*5X60M24A*+WALLCON | *97CMN1202422B* | 45000 | 18 | 10 | 9 | 47500 | 33600 | 70.74% | 2.06 | 42000 | R-454B
215667027 | 1.9 | No | Yes | DAY & NIGHT | HRCU-A-CB (Split System: Heat Pump with Remote Outdoor Unit-Air-Source) | Centrally-Ducted | C5H0V24*K*AAA* | EA*5X24M17A*+WALLCON | *80CTL0701412B* | 22800 | 17 | 10 | 9 | 24000 | 16800 | 70% | 1.96 | 20400 | R-454B
215667318 | 2 | Yes | Yes | DAY & NIGHT | HRCU-A-CB (Split System: Heat Pump with Remote Outdoor Unit-Air-Source) | Centrally-Ducted | C5H0V24*K*AAA* | EA*5X25M17A*+WALLCON | *96CTN0801714B* | 24000 | 17.5 | 10.5 | 9 | 23400 | 16400 | 70.09% | 2 | 19700 | R-454B
215667744 | 1.97 | Yes | Yes | DAY & NIGHT | HRCU-A-CB (Split System: Heat Pump with Remote Outdoor Unit-Air-Source) | Centrally-Ducted | C5H0V24*K*AAA* | EA*5X37M17A*+WALLCON | *80CTL0451712B* | 23600 | 17 | 10 | 9 | 23600 | 16600 | 70.34% | 1.98 | 20000 | R-454B
214396326 | 4.46 | Yes | Yes | JOHNSON CONTROLS | HRCU-A-CB (Split System: Heat Pump with Remote Outdoor Unit-Air-Source) | Centrally-Ducted | HH860E2S11 | CTM60C5CHS1+JMC17C2SN1 |  | 53500 | 19 | 12 | 9 | 53000 | 38000 | 71.7% | 2 | 36400 | R-454B
216786555 | 4.5 | Yes | Yes | JOHNSON CONTROLS | HRCU-A-CB (Split System: Heat Pump with Remote Outdoor Unit-Air-Source) | Centrally-Ducted | HH860E2S11 | CTM60D5CHS1 | Z8ES130D20LMPS1 | 54000 | 19 | 12 | 9 | 54500 | 38500 | 70.64% | 2 | 37000 | R-454B
216783914 | 3.75 | Yes | Yes | JOHNSON CONTROLS | HRCU-A-CB (Split System: Heat Pump with Remote Outdoor Unit-Air-Source) | Centrally-Ducted | HH860E2S11 | CTU60D5XGS1+TXV | Z8ES130D20LMPS1 | 45000 | 18 | 12 | 9 | 45000 | 33200 | 73.78% | 2 | 32400 | R-454B
215670415 | 2.87 | No | No | TEMPSTAR | HRCU-A-CB (Split System: Heat Pump with Remote Outdoor Unit-Air-Source) | Centrally-Ducted | T5H0V36*K*AAA* | ESH5X60M12A*+WALLCON | *80CTL0701412B* | 34400 | 16.5 | 9.5 | 8.5 | 34800 | 25000 | 71.84% | 1.78 | 30200 | R-454B
215670515 | 2.87 | No | No | TEMPSTAR | HRCU-A-CB (Split System: Heat Pump with Remote Outdoor Unit-Air-Source) | Centrally-Ducted | T5H0V36*K*AAA* | ESH5X60M12A*+WALLCON | *97CMN0602120B* | 34400 | 16 | 9.5 | 8.5 | 34800 | 25000 | 71.84% | 1.78 | 30200 | R-454B
216678056 | 2.03 | Yes | No | AIRQUEST | HRCU-A-CB (Split System: Heat Pump with Remote Outdoor Unit-Air-Source) | Centrally-Ducted | D5CURAH24AAK | EA*5X25M17A* | *96VTN0601716B* | 24400 | 15.5 | 10 | 8.5 | 23200 | 19100 | 82.33% | 1.94 | 18500 | R-454B
211264654 | 1.56 | Yes | Yes | AIRQUEST | HRCU-A-CB (Split System: Heat Pump with Remote Outdoor Unit-Air-Source) | Centrally-Ducted | DLCURAH18ABK | EN(A,D)4X30L17** | *80ESU0601716A | 18700 | 16.5 | 11 | 8.5 | 19200 | 18200 | 94.79% | 2.2 | 12700 | R-410A
211264968 | 1.48 | Yes | Yes | AIRQUEST | HRCU-A-CB (Split System: Heat Pump with Remote Outdoor Unit-Air-Source) | Centrally-Ducted | DLCURAH18ABK | FM(C,U)4Z18**AL* |  | 17800 | 17 | 11 | 9 | 18700 | 19800 | 105.9% | 2.4 | 12500 | R-410A
204299918 | 2.7 | Yes | Yes | AIRQUEST | HRCU-A-CB (Split System: Heat Pump with Remote Outdoor Unit-Air-Source) | Centrally-Ducted | HVH837GKA** | EN(A,D)4X48L24**+WALLCON | *97CMN1002122A* | 32400 | 17.5 | 11.7 | 8.1 | 33000 | 24800 | 75.15% | 1.96 | 31400 | R-410A
216679848 | 3.03 | Yes | No | COMFORTMAKER | HRCU-A-CB (Split System: Heat Pump with Remote Outdoor Unit-Air-Source) | Centrally-Ducted | DLCURAH36ABK | EA*4X37L21A* | *97VTN0801716A* | 36400 | 15.5 | 10 | 9 | 38500 | 34400 | 89.35% | 1.98 | 29200 | R-410A
204456564 | 1.95 | Yes | No | AIRQUEST | HRCU-A-CB (Split System: Heat Pump with Remote Outdoor Unit-Air-Source) | Centrally-Ducted | HVH825GKA2* | EA*4X30L17A*+WALLCON | *97CMN0801714A* | 23400 | 16 | 10.5 | 8.1 | 21600 | 16800 | 77.78% | 1.9 | 20800 | R-410A
216783497 | 1.92 | Yes | Yes | JOHNSON CONTROLS | HRCU-A-CB (Split System: Heat Pump with Remote Outdoor Unit-Air-Source) | Centrally-Ducted | HH824E2S11 | CTF36B5ADS1 | Z8ES100B12LMPS1 | 23000 | 19 | 12 | 9.5 | 23000 | 18800 | 81.74% | 2 | 18600 | R-454B
216680532 | 1.95 | Yes | Yes | COMFORTMAKER | HRCU-A-CB (Split System: Heat Pump with Remote Outdoor Unit-Air-Source) | Centrally-Ducted | DLCURAH24ABK | EA*4X36L17A* | *97VTN0801716A* | 23400 | 17 | 10 | 9 | 25600 | 23400 | 91.41% | 1.84 | 18800 | R-410A
216782179 | 1.92 | Yes | Yes | JOHNSON CONTROLS | HRCU-A-CB (Split System: Heat Pump with Remote Outdoor Unit-Air-Source) | Centrally-Ducted | HH824E2S11 | CTF36B5ADS1 | Z8ES080B12LMPS1 | 23000 | 19 | 12 | 9.5 | 23000 | 18600 | 80.87% | 2 | 18300 | R-454B
213867341 | 4 | Yes | Yes | AMERICAN STANDARD | HRCU-A-CB (Split System: Heat Pump with Remote Outdoor Unit-Air-Source) | Centrally-Ducted | 4A6C7048A4 | 4TXCC009DS3+P0V0C000M50SC |  | 48000 | 17 | 12.5 | 8.1 | 48000 | 48500 | 101% | 3.6 | 49000 | R-410A
215318749 | 2 | Yes | Yes | CARRIER | HRCU-A-CB (Split System: Heat Pump with Remote Outdoor Unit-Air-Source) | Centrally-Ducted | 37MUHAQ24AA3 | 45MUHAQ24XX3 |  | 24000 | 18.7 | 12 | 10 | 24000 | 20600 | 85.83% | 2.14 | 19000 | R-454B
214719949 | 3.71 | Yes | Yes | JOHNSON CONTROLS | HRCU-A-CB (Split System: Heat Pump with Remote Outdoor Unit-Air-Source) | Centrally-Ducted | HH860E2S11 | CTU60C5XGS1+TXV | TM8V120C20MP12 | 44500 | 18 | 11 | 9 | 45000 | 33800 | 75.11% | 2 | 33600 | R-454B
214807391 | 4.5 | Yes | Yes | YORK | HRCU-A-CB (Split System: Heat Pump with Remote Outdoor Unit-Air-Source) | Centrally-Ducted | HH860E2S11 | CTU60D5XHS1+JME18D2SN1+TXV |  | 54000 | 19 | 12 | 9 | 53500 | 38500 | 71.96% | 2 | 36600 | R-454B
213773740 | 2 | Yes | No | COMFORTMAKER | HRCU-A-CB (Split System: Heat Pump with Remote Outdoor Unit-Air-Source) | Centrally-Ducted | CVH825GKA3* | EA*4X48L21A*+WALLCON | *95CSU0601716B* | 24000 | 16.5 | 10.5 | 8.1 | 21000 | 16600 | 79.05% | 2 | 20400 | R-410A
215667119 | 1.87 | No | No | DAY & NIGHT | HRCU-A-CB (Split System: Heat Pump with Remote Outdoor Unit-Air-Source) | Centrally-Ducted | C5H0V24*K*AAA* | EA*5X24M17A*+WALLCON | *96CTN0401410B* | 22400 | 15.5 | 9 | 8.5 | 24400 | 17200 | 70.49% | 1.82 | 20800 | R-454B
211263138 | 1.48 | Yes | No | AIRQUEST | HRCU-A-CB (Split System: Heat Pump with Remote Outdoor Unit-Air-Source) | Centrally-Ducted | DLCURAH18ABK | EN(A,D)4X24L17** | *95ESN0401410A* | 17800 | 15.5 | 10.5 | 8.5 | 18700 | 18800 | 100.5% | 2.26 | 12500 | R-410A
208447881 | 2 | Yes | Yes | CARRIER | HRCU-A-CB (Split System: Heat Pump with Remote Outdoor Unit-Air-Source) | Centrally-Ducted | 38MURAQ24AA3 | 40MUAAQ24XA3 |  | 24000 | 17 | 10.5 | 9.2 | 26000 | 19400 | 74.62% | 2.1 | 21000 | R-410A
215667816 | 2 | Yes | Yes | DAY & NIGHT | HRCU-A-CB (Split System: Heat Pump with Remote Outdoor Unit-Air-Source) | Centrally-Ducted | C5H0V24*K*AAA* | EA*5X37M21A*+WALLCON | *80CSU0401712A* | 24000 | 18 | 10.5 | 9 | 23200 | 16300 | 70.26% | 2.02 | 19600 | R-454B
215674030 | 3.67 | No | No | DAY & NIGHT | HRCU-A-CB (Split System: Heat Pump with Remote Outdoor Unit-Air-Source) | Centrally-Ducted | C5H0V48*K*AAA* | EA*5X48M21A*+WALLCON | *80CTL0701716B* | 44000 | 17.5 | 9.5 | 9 | 49000 | 34400 | 70.2% | 2.04 | 43000 | R-454B
215674110 | 3.67 | No | No | DAY & NIGHT | HRCU-A-CB (Split System: Heat Pump with Remote Outdoor Unit-Air-Source) | Centrally-Ducted | C5H0V48*K*AAA* | EA*5X48M21A*+WALLCON | *97CMN0801714B* | 44000 | 17 | 9 | 9 | 49000 | 34600 | 70.61% | 2.04 | 43000 | R-454B
206135795 | 2.68 | Yes | Yes | AIRQUEST | HRCU-A-CB (Split System: Heat Pump with Remote Outdoor Unit-Air-Source) | Centrally-Ducted | HVH837GKA** | EA*4X48L21A*+WALLCON | *80CSU1002120A* | 32200 | 17 | 11 | 8.1 | 32600 | 25000 | 76.69% | 1.96 | 31400 | R-410A
213080495 | 2.98 | Yes | No | COMFORTMAKER | HRCU-A-CB (Split System: Heat Pump with Remote Outdoor Unit-Air-Source) | Centrally-Ducted | DLCURAH36ABK | EN(A,D)4X48L24** | *96MSN1402422A* | 35800 | 16.5 | 10 | 8.1 | 38500 | 35000 | 90.91% | 2 | 29200 | R-410A
214809024 | 3.79 | Yes | Yes | JOHNSON CONTROLS | HRCU-A-CB (Split System: Heat Pump with Remote Outdoor Unit-Air-Source) | Centrally-Ducted | HH860E2S11 | CTU60D5XGS1+JMET18DS2N1+TXV |  | 45500 | 19 | 12 | 9.5 | 45500 | 33800 | 74.29% | 2 | 34200 | R-454B
214809181 | 3.63 | Yes | Yes | JOHNSON CONTROLS | HRCU-A-CB (Split System: Heat Pump with Remote Outdoor Unit-Air-Source) | Centrally-Ducted | HH860E2S11 | CTU60C5XGS1+TXV | TMLV100C16MP12 | 43500 | 18 | 11.7 | 9 | 44000 | 33400 | 75.91% | 2 | 32200 | R-454B
215429063 | 4.42 | Yes | Yes | AMERICAN STANDARD | HRCU-A-CB (Split System: Heat Pump with Remote Outdoor Unit-Air-Source) | Centrally-Ducted | 4A6V8X60A1 | TEM6A0C48H41+TDR+RP |  | 53000 | 18 | 11.7 | 8.5 | 53000 | 38500 | 72.64% | 1.79 | 49000 | R-410A
216680574 | 1.97 | Yes | Yes | CARRIER | HRCU-A-CB (Split System: Heat Pump with Remote Outdoor Unit-Air-Source) | Centrally-Ducted | 38MURAQ24AB3* | CSPH*2412AL* | 59TP7A080V17**16 | 23600 | 16 | 10 | 9 | 26200 | 23600 | 90.08% | 1.82 | 19200 | R-410A
216056997 | 1.82 | Yes | Yes | AMERICAN STANDARD | HRCU-A-CB (Split System: Heat Pump with Remote Outdoor Unit-Air-Source) | Centrally-Ducted | 5A6V8X24A1 | 5TAMXC03AV31 |  | 21800 | 18.1 | 11.5 | 8.5 | 23200 | 18500 | 79.74% | 2.2 | 22600 | R-454B
216410935 | 2.92 | No | No | JOHNSON CONTROLS | HRCU-A-CB (Split System: Heat Pump with Remote Outdoor Unit-Air-Source) | Centrally-Ducted | HMH72B361 | XAFC36DBCN1 | Z9ET080C16SMPS1 | 35000 | 17 | 8.5 | 8.5 | 34600 | 25200 | 72.83% | 2.06 | 26600 | R-410A
215934244 | 3.71 | Yes | Yes | CARRIER | HRCU-A-CB (Split System: Heat Pump with Remote Outdoor Unit-Air-Source) | Centrally-Ducted | 27VNA348A*030* | CAA**6121AM*+UI | 59MN7C080C17**14 | 44500 | 20.5 | 11 | 9.5 | 49000 | 36600 | 74.69% | 2 | 39500 | R-454B
215667704 | 1.88 | No | No | DAY & NIGHT | HRCU-A-CB (Split System: Heat Pump with Remote Outdoor Unit-Air-Source) | Centrally-Ducted | C5H0V24*K*AAA* | EA*5X36M17A*+WALLCON | *96CTN0401410B* | 22600 | 16 | 9.5 | 8.5 | 24200 | 17000 | 70.25% | 1.84 | 20400 | R-454B
215667936 | 2 | Yes | Yes | DAY & NIGHT | HRCU-A-CB (Split System: Heat Pump with Remote Outdoor Unit-Air-Source) | Centrally-Ducted | C5H0V24*K*AAA* | EA*5X37M21A*+WALLCON | *96CTN1002122B* | 24000 | 17.5 | 10.5 | 9 | 23200 | 16300 | 70.26% | 2.02 | 19600 | R-454B
215674093 | 3.67 | No | No | TEMPSTAR | HRCU-A-CB (Split System: Heat Pump with Remote Outdoor Unit-Air-Source) | Centrally-Ducted | T5H0V48*K*AAA* | EA*5X48M21A*+WALLCON | *95CSU0802120B* | 44000 | 17.5 | 9.5 | 9 | 48500 | 34200 | 70.52% | 2.06 | 42500 | R-454B
215674113 | 3.67 | No | No | TEMPSTAR | HRCU-A-CB (Split System: Heat Pump with Remote Outdoor Unit-Air-Source) | Centrally-Ducted | T5H0V48*K*AAA* | EA*5X48M21A*+WALLCON | *97CMN0801714B* | 44000 | 17 | 9 | 9 | 49000 | 34600 | 70.61% | 2.04 | 43000 | R-454B
211389476 | 2.83 | No | No | JOHNSON CONTROLS | HRCU-A-CB (Split System: Heat Pump with Remote Outdoor Unit-Air-Source) | Centrally-Ducted | HMH72B341 | XAHC36DBCN1 | TM8Y100C16MP11 | 34000 | 18 | 9.5 | 8.1 | 34000 | 24400 | 71.76% | 2.06 | 25600 | R-410A
211389964 | 2.83 | No | No | JOHNSON CONTROLS | HRCU-A-CB (Split System: Heat Pump with Remote Outdoor Unit-Air-Source) | Centrally-Ducted | HMH72B341 | XAHC36DXXN1+TXV | TPLC080C16MP13 | 34000 | 17 | 9.5 | 8.1 | 34000 | 24600 | 72.35% | 2.08 | 25600 | R-410A
211390357 | 2.75 | No | No | JOHNSON CONTROLS | HRCU-A-CB (Split System: Heat Pump with Remote Outdoor Unit-Air-Source) | Centrally-Ducted | HMH72B341 | XAFC30CXXN1+TXV | TMLV100C16MP12 | 33000 | 17.5 | 9.5 | 8.5 | 33000 | 23200 | 70.3% | 2.04 | 26200 | R-410A
215389815 | 2.95 | Yes | No | HEIL | HRCU-A-CB (Split System: Heat Pump with Remote Outdoor Unit-Air-Source) | Centrally-Ducted | DLCURAH36ABK | END4X42L17** | *96VTN0601716B* | 35400 | 15.5 | 10 | 8.5 | 38500 | 35000 | 90.91% | 1.94 | 29400 | R-410A
215675735 | 4 | Yes | Yes | HEIL | HRCU-A-CB (Split System: Heat Pump with Remote Outdoor Unit-Air-Source) | Centrally-Ducted | H5H0V48*K*AAA* | EVM5X60M21A*+WALLCON | *80CTL0902120B* | 48000 | 19 | 10.5 | 9.5 | 50000 | 36600 | 73.2% | 2.1 | 46500 | R-454B
215675605 | 3.96 | Yes | Yes | HEIL | HRCU-A-CB (Split System: Heat Pump with Remote Outdoor Unit-Air-Source) | Centrally-Ducted | H5H0V48*K*AAA* | EVM5X49M21A*+WALLCON | *97CMN0602120B* | 47500 | 18.5 | 10 | 9 | 50000 | 37200 | 74.4% | 1.98 | 47000 | R-454B
211389642 | 2.67 | No | No | JOHNSON CONTROLS | HRCU-A-CB (Split System: Heat Pump with Remote Outdoor Unit-Air-Source) | Centrally-Ducted | HMH72B341 | XAHC30CXXN1+TXV | TM8Y080B12MP11 | 32000 | 17.5 | 9.5 | 8.1 | 32400 | 22800 | 70.37% | 1.98 | 25400 | R-410A
211390194 | 2.83 | Yes | Yes | JOHNSON CONTROLS | HRCU-A-CB (Split System: Heat Pump with Remote Outdoor Unit-Air-Source) | Centrally-Ducted | HMH72B341 | XAFC36DXXN1+TXV | TMLV100C16MP12 | 34000 | 17.5 | 10 | 8.5 | 33800 | 23800 | 70.41% | 2.08 | 25400 | R-410A
214397347 | 2.83 | Yes | Yes | JOHNSON CONTROLS | HRCU-A-CB (Split System: Heat Pump with Remote Outdoor Unit-Air-Source) | Centrally-Ducted | HH836E2S11 | CTM48C5CFS1+JMC17C2SN1 |  | 34000 | 19 | 11.7 | 9 | 31400 | 25000 | 79.62% | 2 | 25600 | R-454B
216782083 | 2.87 | Yes | Yes | JOHNSON CONTROLS | HRCU-A-CB (Split System: Heat Pump with Remote Outdoor Unit-Air-Source) | Centrally-Ducted | HH836E2S11 | CTM36C5CDS1 | Z8ES120C16LMPS1 | 34400 | 18 | 11.7 | 8.5 | 31600 | 25800 | 81.65% | 2 | 28000 | R-454B
216782551 | 2.87 | Yes | Yes | JOHNSON CONTROLS | HRCU-A-CB (Split System: Heat Pump with Remote Outdoor Unit-Air-Source) | Centrally-Ducted | HH836E2S11 | CTM36C5CDS1 | Z8ES120C20LMPS1 | 34400 | 18 | 11 | 8.5 | 32000 | 26200 | 81.88% | 2 | 28600 | R-454B
216783408 | 2.87 | Yes | Yes | JOHNSON CONTROLS | HRCU-A-CB (Split System: Heat Pump with Remote Outdoor Unit-Air-Source) | Centrally-Ducted | HH836E2S11 | CTM36C5CDS1 | Z8ES080C20LMPS1 | 34400 | 18 | 11 | 8.5 | 32000 | 26200 | 81.88% | 2 | 28400 | R-454B
214421535 | 3.79 | Yes | Yes | JOHNSON CONTROLS | HRCU-A-CB (Split System: Heat Pump with Remote Outdoor Unit-Air-Source) | Centrally-Ducted | HH860E2S11 | CTM60C5CGS1+JMET16CS2N1 |  | 45500 | 19 | 11.7 | 9.5 | 45500 | 34000 | 74.73% | 2 | 34400 | R-454B
214421550 | 4.5 | Yes | Yes | JOHNSON CONTROLS | HRCU-A-CB (Split System: Heat Pump with Remote Outdoor Unit-Air-Source) | Centrally-Ducted | HH860E2S11 | CTM60D5CHS1+JMET18DS2N1 |  | 54000 | 19 | 12 | 9 | 53500 | 38500 | 71.96% | 2 | 36600 | R-454B
216677950 | 2.02 | No | No | AIRQUEST | HRCU-A-CB (Split System: Heat Pump with Remote Outdoor Unit-Air-Source) | Centrally-Ducted | D5CURAH24AAK | EA*5X37M17A* | *96VTN0401712B* | 24200 | 15.2 | 9.8 | 8.5 | 23600 | 19300 | 81.78% | 1.96 | 18800 | R-454B
215940489 | 2.97 | Yes | Yes | COMFORTMAKER | HRCU-A-CB (Split System: Heat Pump with Remote Outdoor Unit-Air-Source) | Centrally-Ducted | C5H3V36*K*AAA* | EVM5X60M24A*+WALLCON | *97CTN1002122A* | 35600 | 22 | 12.5 | 8.5 | 38000 | 28400 | 74.74% | 2.04 | 32800 | R-454B
215940539 | 2.83 | Yes | Yes | COMFORTMAKER | HRCU-A-CB (Split System: Heat Pump with Remote Outdoor Unit-Air-Source) | Centrally-Ducted | C5H3V36*K*AAA* | EVD5X36M21A*+WALLCON | *97CTN0601716A* | 34000 | 20 | 11 | 8.5 | 39500 | 28800 | 72.91% | 2.02 | 32800 | R-454B
215940889 | 2.95 | Yes | Yes | COMFORTMAKER | HRCU-A-CB (Split System: Heat Pump with Remote Outdoor Unit-Air-Source) | Centrally-Ducted | C5H3V36*K*AAA* | EVD5X60M24A*+WALLCON | *97CTN0802120A* | 35400 | 21.5 | 12 | 8.5 | 38000 | 28600 | 75.26% | 2.04 | 32800 | R-454B
215942575 | 3 | Yes | Yes | COMFORTMAKER | HRCU-A-CB (Split System: Heat Pump with Remote Outdoor Unit-Air-Source) | Centrally-Ducted | C5H3V36*K*AAA* | EVD5X61M24A*+WALLCON | *95CSU0802120B* | 36000 | 22 | 12.5 | 8.5 | 37400 | 28200 | 75.4% | 2.04 | 32400 | R-454B
216733558 | 1.92 | Yes | Yes | COMFORTMAKER | HRCU-A-CB (Split System: Heat Pump with Remote Outdoor Unit-Air-Source) | Centrally-Ducted | D5CUHAH24AAK | EA*5X25M17A* | *96CTN0801714B* | 23000 | 16.5 | 11 | 8.5 | 20600 | 18400 | 89.32% | 1.96 | 17500 | R-454B
214728380 | 2.75 | Yes | Yes | JOHNSON CONTROLS | HRCU-A-CB (Split System: Heat Pump with Remote Outdoor Unit-Air-Source) | Centrally-Ducted | HH836E2S11 | CTU36B5XDS1+TXV | TPLC080B12MP13 | 33000 | 17 | 11 | 8.5 | 31000 | 25200 | 81.29% | 2 | 27200 | R-454B
211388540 | 2.67 | No | No | JOHNSON CONTROLS | HRCU-A-CB (Split System: Heat Pump with Remote Outdoor Unit-Air-Source) | Centrally-Ducted | HMH72B341 | XAFB30CXXN1+TXV | TM9V040A10MP12 | 32000 | 16.5 | 9.5 | 8.1 | 33400 | 23400 | 70.06% | 2 | 25800 | R-410A
216733399 | 1.92 | Yes | Yes | COMFORTMAKER | HRCU-A-CB (Split System: Heat Pump with Remote Outdoor Unit-Air-Source) | Centrally-Ducted | D5CUHAH24AAK | EA*5X25M17A* | *92MSN0601714A* | 23000 | 16 | 11 | 8.5 | 20600 | 18400 | 89.32% | 1.98 | 17500 | R-454B
216733599 | 1.93 | Yes | Yes | COMFORTMAKER | HRCU-A-CB (Split System: Heat Pump with Remote Outdoor Unit-Air-Source) | Centrally-Ducted | D5CUHAH24AAK | EA*5X25M17A* | *96VTN0801716B* | 23200 | 16.5 | 11 | 8.5 | 20800 | 18500 | 88.94% | 1.96 | 17600 | R-454B
211390387 | 2.75 | No | No | JOHNSON CONTROLS | HRCU-A-CB (Split System: Heat Pump with Remote Outdoor Unit-Air-Source) | Centrally-Ducted | HMH72B341 | XAFC30CXXN1+TXV | TPLC100C16MP13 | 33000 | 17.5 | 9.5 | 8.5 | 33000 | 23200 | 70.3% | 2.04 | 26200 | R-410A
211390975 | 2.67 | No | No | JOHNSON CONTROLS | HRCU-A-CB (Split System: Heat Pump with Remote Outdoor Unit-Air-Source) | Centrally-Ducted | HMH72B341 | XAHB30CXXN1+TXV | TMLV060A12MP12 | 32000 | 17 | 9.5 | 8.1 | 32800 | 23000 | 70.12% | 1.98 | 25600 | R-410A
211391184 | 2.73 | No | No | JOHNSON CONTROLS | HRCU-A-CB (Split System: Heat Pump with Remote Outdoor Unit-Air-Source) | Centrally-Ducted | HMH72B341 | XAUB30CXXN1+TXV | TM8V060A12MP12 | 32800 | 17.5 | 9.5 | 8.1 | 33400 | 23400 | 70.06% | 2.02 | 26000 | R-410A
211387897 | 2.8 | Yes | Yes | JOHNSON CONTROLS | HRCU-A-CB (Split System: Heat Pump with Remote Outdoor Unit-Air-Source) | Centrally-Ducted | HMH72B341 | XAFB36DXXN1+TXV | TP9C080B12MP13 | 33600 | 17.5 | 10 | 8.5 | 33400 | 23400 | 70.06% | 2.04 | 25000 | R-410A
211264085 | 1.55 | Yes | Yes | AIRQUEST | HRCU-A-CB (Split System: Heat Pump with Remote Outdoor Unit-Air-Source) | Centrally-Ducted | DLCURAH18ABK | EN(A,D)4X30L17** | *80ESU0401712A* | 18600 | 16.5 | 11 | 8.5 | 19000 | 18200 | 95.79% | 2.2 | 12700 | R-410A
216770073 | 4.29 | Yes | Yes | AMERICAN STANDARD | HRCU-A-CB (Split System: Heat Pump with Remote Outdoor Unit-Air-Source) | Centrally-Ducted | 5A6H7060A1 | 5TXCD008AS3 | S8X1D120M5PTC | 51500 | 16 | 11 | 8.7 | 51500 | 39000 | 75.73% | 2.19 | 34400 | R-454B
211393923 | 2.78 | No | No | JOHNSON CONTROLS | HRCU-A-CB (Split System: Heat Pump with Remote Outdoor Unit-Air-Source) | Centrally-Ducted | HMH72B341 | XAFD48FXXN1+TXV | TM9Y100C16MP11 | 33400 | 17 | 9.5 | 8.5 | 32400 | 23600 | 72.84% | 2.06 | 25400 | R-410A
211394200 | 2.7 | No | No | JOHNSON CONTROLS | HRCU-A-CB (Split System: Heat Pump with Remote Outdoor Unit-Air-Source) | Centrally-Ducted | HMH72B341 | XAHC48FXXN1+TXV | TM9Y060B12MP11 | 32400 | 16.5 | 9 | 8.1 | 32200 | 23600 | 73.29% | 1.98 | 25400 | R-410A
211393248 | 2.78 | Yes | No | JOHNSON CONTROLS | HRCU-A-CB (Split System: Heat Pump with Remote Outdoor Unit-Air-Source) | Centrally-Ducted | HMH72B341 | XAFB36DXXN1+TXV | TL9E060B12UH11 | 33400 | 17.5 | 10 | 8.1 | 33000 | 23200 | 70.3% | 2.02 | 25000 | R-410A
213080018 | 2.98 | Yes | No | AIRQUEST | HRCU-A-CB (Split System: Heat Pump with Remote Outdoor Unit-Air-Source) | Centrally-Ducted | DLCURAH36ABK | EA*4X37L17A* | *96MSN0801716A* | 35800 | 15.5 | 10 | 8.1 | 38500 | 35000 | 90.91% | 2 | 29400 | R-410A
213773280 | 2.02 | Yes | Yes | COMFORTMAKER | HRCU-A-CB (Split System: Heat Pump with Remote Outdoor Unit-Air-Source) | Centrally-Ducted | CVH825GKA3* | EA*4X37L21A*+WALLCON | *80CTL0901716B* | 24200 | 17 | 11 | 8.1 | 21000 | 16600 | 79.05% | 2.02 | 20600 | R-410A
213773400 | 1.98 | Yes | No | COMFORTMAKER | HRCU-A-CB (Split System: Heat Pump with Remote Outdoor Unit-Air-Source) | Centrally-Ducted | CVH825GKA3* | EA*4X42L21A*+WALLCON | *80CTL0901716B* | 23800 | 16.5 | 10.5 | 8.1 | 21400 | 16600 | 77.57% | 1.96 | 20600 | R-410A
213077257 | 3 | Yes | No | AIRQUEST | HRCU-A-CB (Split System: Heat Pump with Remote Outdoor Unit-Air-Source) | Centrally-Ducted | DLCURAH36ABK | EN(A,D)4X48L24** | *96VSN1202422B* | 36000 | 16.5 | 10 | 8.1 | 38500 | 35000 | 90.91% | 2 | 29200 | R-410A
213780737 | 2.62 | Yes | No | HEIL | HRCU-A-CB (Split System: Heat Pump with Remote Outdoor Unit-Air-Source) | Centrally-Ducted | HVH837GKA2* | EA*4X36L21A*+WALLCON | *80CTL0701716B* | 31400 | 16.5 | 10.5 | 8.1 | 33000 | 24400 | 73.94% | 1.84 | 31200 | R-410A
216612230 | 2.68 | Yes | Yes | AMERICAN STANDARD | HRCU-A-CB (Split System: Heat Pump with Remote Outdoor Unit-Air-Source) | Centrally-Ducted | 5A6V0X36A1 | 5PX*B004AS3 | S9V2B060D3PSC+LRP | 32200 | 17.6 | 11.2 | 9.7 | 31200 | 24400 | 78.21% | 2 | 30600 | R-454B
216734914 | 1.9 | Yes | No | COMFORTMAKER | HRCU-A-CB (Split System: Heat Pump with Remote Outdoor Unit-Air-Source) | Centrally-Ducted | D5CUHAH24AAK | EA*5X37M17A* | *80MS(N,L)0451714A* | 22800 | 15.5 | 11 | 8.1 | 20800 | 18500 | 88.94% | 1.9 | 17600 | R-454B
215674013 | 3.67 | No | No | TEMPSTAR | HRCU-A-CB (Split System: Heat Pump with Remote Outdoor Unit-Air-Source) | Centrally-Ducted | T5H0V48*K*AAA* | EA*5X48M21A*+WALLCON | *80CSU1002120A* | 44000 | 17.5 | 9.5 | 9 | 48500 | 34200 | 70.52% | 2.06 | 42500 | R-454B
216733908 | 1.85 | Yes | No | COMFORTMAKER | HRCU-A-CB (Split System: Heat Pump with Remote Outdoor Unit-Air-Source) | Centrally-Ducted | D5CUHAH24AAK | EA*5X30M17A* | *80VSL0701716B* | 22200 | 16 | 10.5 | 8.1 | 20800 | 18800 | 90.38% | 1.85 | 17600 | R-454B
216734283 | 1.83 | Yes | No | COMFORTMAKER | HRCU-A-CB (Split System: Heat Pump with Remote Outdoor Unit-Air-Source) | Centrally-Ducted | D5CUHAH24AAK | EA*5X30M17A* | *96VTN0801716B* | 22000 | 16 | 10.5 | 8.1 | 20800 | 18800 | 90.38% | 1.85 | 17600 | R-454B
213076386 | 1.45 | Yes | Yes | AIRQUEST | HRCU-A-CB (Split System: Heat Pump with Remote Outdoor Unit-Air-Source) | Centrally-Ducted | DLCURAH18ABK | EA*4X24L17A* | *96VTN0601716B* | 17400 | 16 | 10.5 | 8.5 | 18400 | 19500 | 106% | 2.34 | 12400 | R-410A
211390342 | 2.75 | No | No | JOHNSON CONTROLS | HRCU-A-CB (Split System: Heat Pump with Remote Outdoor Unit-Air-Source) | Centrally-Ducted | HMH72B341 | XAFC30CXXN1+TXV | TM8V080C16MP12 | 33000 | 17.5 | 9.5 | 8.5 | 33000 | 23200 | 70.3% | 2.04 | 26200 | R-410A
211390428 | 2.73 | No | No | JOHNSON CONTROLS | HRCU-A-CB (Split System: Heat Pump with Remote Outdoor Unit-Air-Source) | Centrally-Ducted | HMH72B341 | XAHC36DXXN1+TXV | TPLC080B12MP13 | 32800 | 16.5 | 9.5 | 8.1 | 32800 | 23200 | 70.73% | 1.98 | 24800 | R-410A
212984076 | 1.98 | Yes | Yes | AIRQUEST | HRCU-A-CB (Split System: Heat Pump with Remote Outdoor Unit-Air-Source) | Centrally-Ducted | DLCURAH24ABK | EA*4X36L21A* | *92MSN0601714A* | 23800 | 17.5 | 10 | 8.5 | 26200 | 23600 | 90.08% | 1.96 | 19100 | R-410A
212978321 | 1.47 | Yes | Yes | BRYANT HEATING AND COOLING SYSTEMS | HRCU-A-CB (Split System: Heat Pump with Remote Outdoor Unit-Air-Source) | Centrally-Ducted | 38MURAQ18AB3* | CNPV*2417AL* | 8(0,1)*SB36070M14*** | 17600 | 16.5 | 11 | 8.5 | 18500 | 19100 | 103.2% | 2.3 | 12400 | R-410A
213603964 | 2.92 | Yes | No | CARRIER | HRCU-A-C (Split System: Heat Pump with Remote Outdoor Unit with No Indoor Fan --Air Source) | Centrally-Ducted | 38MURAQ36AB3 | 40MULAQ36XCX + CI |  | 35000 | 15.2 | 10 | 10 | 39000 | 32000 | 82.05% | 2 | 33000 | R-410A
216676652 | 1.97 | No | No | AIRQUEST | HRCU-A-CB (Split System: Heat Pump with Remote Outdoor Unit-Air-Source) | Centrally-Ducted | D5CURAH24AAK | EA*5X30M17A* | *80VTL0701716B* | 23600 | 15.2 | 9.8 | 8.5 | 24200 | 19400 | 80.17% | 1.9 | 18900 | R-454B
216734983 | 1.93 | Yes | Yes | COMFORTMAKER | HRCU-A-CB (Split System: Heat Pump with Remote Outdoor Unit-Air-Source) | Centrally-Ducted | D5CUHAH24AAK | EA*5X37M17A* | *80VSL0701716B* | 23200 | 16.5 | 11 | 8.5 | 21000 | 18600 | 88.57% | 1.96 | 17700 | R-454B
216735264 | 1.9 | Yes | Yes | COMFORTMAKER | HRCU-A-CB (Split System: Heat Pump with Remote Outdoor Unit-Air-Source) | Centrally-Ducted | D5CUHAH24AAK | EA*5X37M17A* | *95MSU0401712A* | 22800 | 16 | 11 | 8.5 | 20800 | 18500 | 88.94% | 1.96 | 17600 | R-454B
216735651 | 1.92 | Yes | Yes | COMFORTMAKER | HRCU-A-CB (Split System: Heat Pump with Remote Outdoor Unit-Air-Source) | Centrally-Ducted | D5CUHAH24AAK | EA*5X37M21A* | *80VTL0701716B* | 23000 | 16.5 | 11 | 8.5 | 20600 | 18400 | 89.32% | 1.96 | 17500 | R-454B
213078294 | 3.02 | Yes | Yes | AIRQUEST | HRCU-A-CB (Split System: Heat Pump with Remote Outdoor Unit-Air-Source) | Centrally-Ducted | DLCURAH36ABK | EA*4X37L21A* | *80MS(N,L)0901714A* | 36200 | 16.5 | 10 | 8.5 | 38000 | 34800 | 91.58% | 2.04 | 29000 | R-410A
213078478 | 2.98 | Yes | No | AIRQUEST | HRCU-A-CB (Split System: Heat Pump with Remote Outdoor Unit-Air-Source) | Centrally-Ducted | DLCURAH36ABK | EN(A,D)4X48L24** | *80MS(N,L)0902116A* | 35800 | 16.5 | 10 | 8.1 | 38500 | 34800 | 90.39% | 2 | 29200 | R-410A
211393512 | 2.77 | No | No | JOHNSON CONTROLS | HRCU-A-CB (Split System: Heat Pump with Remote Outdoor Unit-Air-Source) | Centrally-Ducted | HMH72B341 | XAHB36DBCN1 | TL8E060A12UH11 | 33200 | 17.5 | 9.5 | 8.1 | 33000 | 23400 | 70.91% | 2 | 25000 | R-410A
211394159 | 2.78 | No | No | JOHNSON CONTROLS | HRCU-A-CB (Split System: Heat Pump with Remote Outdoor Unit-Air-Source) | Centrally-Ducted | HMH72B341 | XAFC48FXXN1+TXV | TM9Y080B12MP11 | 33400 | 17 | 9 | 8.1 | 32800 | 24200 | 73.78% | 2.04 | 25800 | R-410A
211229471 | 3.02 | Yes | Yes | AIRQUEST | HRCU-A-CB (Split System: Heat Pump with Remote Outdoor Unit-Air-Source) | Centrally-Ducted | DLCURAH36ABK | EA*4X48L24A* | *92ESN1202420A* | 36200 | 16 | 10 | 8.5 | 38500 | 34600 | 89.87% | 2.08 | 29000 | R-410A
215936899 | 2.97 | Yes | Yes | COMFORTMAKER | HRCU-A-CB (Split System: Heat Pump with Remote Outdoor Unit-Air-Source) | Centrally-Ducted | C5H3V36*K*AAA* | EVD5X61M21A*+WALLCON | *97CMN0602120B* | 35600 | 21.5 | 12 | 8.5 | 38000 | 28600 | 75.26% | 1.98 | 33200 | R-454B
211390446 | 2.73 | No | No | JOHNSON CONTROLS | HRCU-A-CB (Split System: Heat Pump with Remote Outdoor Unit-Air-Source) | Centrally-Ducted | HMH72B341 | XAHC36DBCN1 | TM8V080B12MP12 | 32800 | 16.5 | 9.5 | 8.1 | 32800 | 23200 | 70.73% | 1.98 | 24800 | R-410A
213770488 | 1.93 | Yes | No | AIRQUEST | HRCU-A-CB (Split System: Heat Pump with Remote Outdoor Unit-Air-Source) | Centrally-Ducted | HVH825GKA2* | EA*4X24L17A*+WALLCON | *80CTL0451712B* | 23200 | 16 | 10.5 | 8.1 | 22000 | 16900 | 76.82% | 1.88 | 21200 | R-410A
211228052 | 2.97 | Yes | No | AIRQUEST | HRCU-A-CB (Split System: Heat Pump with Remote Outdoor Unit-Air-Source) | Centrally-Ducted | DLCURAH36ABK | EA*4X42L24A* | *96VSN0802120A* | 35600 | 16 | 10 | 8.1 | 38500 | 35000 | 90.91% | 1.9 | 29400 | R-410A
211228915 | 2.95 | Yes | No | AIRQUEST | HRCU-A-CB (Split System: Heat Pump with Remote Outdoor Unit-Air-Source) | Centrally-Ducted | DLCURAH36ABK | EA*4X48L21A* | *80VTL0902120A* | 35400 | 16 | 10 | 8.1 | 37800 | 34600 | 91.53% | 2.02 | 28800 | R-410A
211228995 | 2.97 | Yes | Yes | AIRQUEST | HRCU-A-CB (Split System: Heat Pump with Remote Outdoor Unit-Air-Source) | Centrally-Ducted | DLCURAH36ABK | EA*4X48L21A* | *92ESN1002120A* | 35600 | 16.5 | 10 | 8.5 | 37800 | 34600 | 91.53% | 2.04 | 28800 | R-410A
211229015 | 2.95 | No | No | AIRQUEST | HRCU-A-CB (Split System: Heat Pump with Remote Outdoor Unit-Air-Source) | Centrally-Ducted | DLCURAH36ABK | EA*4X48L21A* | *95ESN0601714A* | 35400 | 15.5 | 9.5 | 8.1 | 38500 | 34800 | 90.39% | 2.02 | 29000 | R-410A
211259922 | 1.55 | Yes | Yes | COMFORTMAKER | HRCU-A-CB (Split System: Heat Pump with Remote Outdoor Unit-Air-Source) | Centrally-Ducted | DLCURAH18ABK | EA*4X19L17A* | *80ES(N,L)0701712A* | 18600 | 16.5 | 11 | 8.5 | 18400 | 17500 | 95.11% | 2.14 | 12400 | R-410A
211259938 | 1.56 | Yes | Yes | COMFORTMAKER | HRCU-A-CB (Split System: Heat Pump with Remote Outdoor Unit-Air-Source) | Centrally-Ducted | DLCURAH18ABK | EA*4X19L17A* | *92ESN0601412A* | 18700 | 16.5 | 11 | 8.5 | 18600 | 17500 | 94.09% | 2.14 | 12500 | R-410A
213773335 | 2.03 | Yes | Yes | CARRIER | HRCU-A-CB (Split System: Heat Pump with Remote Outdoor Unit-Air-Source) | Centrally-Ducted | 25VNA825A*032* | CAP**3721AL*+UI | 59MN7C100C21**22 | 24400 | 16.5 | 11 | 8.5 | 21200 | 16600 | 78.3% | 2.02 | 20600 | R-410A
213079316 | 2.98 | Yes | No | HEIL | HRCU-A-CB (Split System: Heat Pump with Remote Outdoor Unit-Air-Source) | Centrally-Ducted | DLCURAH36ABK | EN(A,D,W)4X48L21** | *80MSU0802120A* | 35800 | 17 | 10.5 | 8.1 | 38000 | 34800 | 91.58% | 2.04 | 29200 | R-410A
212989220 | 1.93 | Yes | Yes | HEIL | HRCU-A-CB (Split System: Heat Pump with Remote Outdoor Unit-Air-Source) | Centrally-Ducted | DLCURAH24ABK | EN(A,D)4X24L17** | *95MSU0601716A* | 23200 | 16.5 | 10 | 8.5 | 26800 | 25400 | 94.78% | 2.14 | 19400 | R-410A
216769923 | 2.87 | Yes | Yes | AMERICAN STANDARD | HRCU-A-CB (Split System: Heat Pump with Remote Outdoor Unit-Air-Source) | Centrally-Ducted | 5A6H7036A1 | 5PX*C009AS3 | S8X2C100M5PSC | 34400 | 17 | 12 | 9 | 32600 | 24200 | 74.23% | 2.22 | 21400 | R-454B
216769925 | 2.87 | Yes | Yes | AMERICAN STANDARD | HRCU-A-CB (Split System: Heat Pump with Remote Outdoor Unit-Air-Source) | Centrally-Ducted | 5A6H7036A1 | 5PX*C009AS3 | S8X1C100M5PTC | 34400 | 17 | 12 | 9 | 32600 | 24200 | 74.23% | 2.22 | 21400 | R-454B
216769939 | 2.8 | Yes | Yes | AMERICAN STANDARD | HRCU-A-CB (Split System: Heat Pump with Remote Outdoor Unit-Air-Source) | Centrally-Ducted | 5A6H7036A1 | 5PX*D008AS3 | *UHMD120CCV5 | 33600 | 17.1 | 12 | 9 | 32400 | 24000 | 74.07% | 2.19 | 21200 | R-454B
216769941 | 2.75 | Yes | Yes | AMERICAN STANDARD | HRCU-A-CB (Split System: Heat Pump with Remote Outdoor Unit-Air-Source) | Centrally-Ducted | 5A6H7036A1 | 5PX*DD10AS3 | *DHMD120CCV5 | 33000 | 16.5 | 12 | 8.7 | 32000 | 23600 | 73.75% | 2.17 | 20800 | R-454B
215667784 | 1.98 | Yes | Yes | DAY & NIGHT | HRCU-A-CB (Split System: Heat Pump with Remote Outdoor Unit-Air-Source) | Centrally-Ducted | C5H0V24*K*AAA* | EA*5X37M17A*+WALLCON | *97CMN0801714B* | 23800 | 17 | 10.5 | 9 | 23400 | 16500 | 70.51% | 2 | 19900 | R-454B
215667843 | 2 | Yes | Yes | TEMPSTAR | HRCU-A-CB (Split System: Heat Pump with Remote Outdoor Unit-Air-Source) | Centrally-Ducted | T5H0V24*K*AAA* | EA*5X37M21A*+WALLCON | *80CTL0701716B* | 24000 | 17.5 | 10.5 | 9 | 23400 | 16400 | 70.09% | 2.02 | 19700 | R-454B
211390180 | 2.83 | Yes | Yes | JOHNSON CONTROLS | HRCU-A-CB (Split System: Heat Pump with Remote Outdoor Unit-Air-Source) | Centrally-Ducted | HMH72B341 | XAFC36DXXN1+TXV | TM8V080C16MP12 | 34000 | 17.5 | 10 | 8.5 | 33800 | 23800 | 70.41% | 2.08 | 25400 | R-410A
211390207 | 2.83 | Yes | Yes | JOHNSON CONTROLS | HRCU-A-CB (Split System: Heat Pump with Remote Outdoor Unit-Air-Source) | Centrally-Ducted | HMH72B341 | XAFC36DXXN1+TXV | TPLC080C16MP13 | 34000 | 17.5 | 10 | 8.5 | 33800 | 23800 | 70.41% | 2.08 | 25400 | R-410A
211390657 | 2.82 | No | No | JOHNSON CONTROLS | HRCU-A-CB (Split System: Heat Pump with Remote Outdoor Unit-Air-Source) | Centrally-Ducted | HMH72B341 | XAFC36DBCN1 | TPLC080B12MP13 | 33800 | 17 | 9.5 | 8.1 | 34000 | 24200 | 71.18% | 2.04 | 25600 | R-410A
216732842 | 1.83 | Yes | Yes | COMFORTMAKER | HRCU-A-CB (Split System: Heat Pump with Remote Outdoor Unit-Air-Source) | Centrally-Ducted | D5CUHAH24AAK | EA*5X24M17A* | *95CSU0601716B* | 22000 | 16 | 10.5 | 8.5 | 21000 | 19100 | 90.95% | 1.96 | 18000 | R-454B
216732860 | 1.82 | Yes | No | COMFORTMAKER | HRCU-A-CB (Split System: Heat Pump with Remote Outdoor Unit-Air-Source) | Centrally-Ducted | D5CUHAH24AAK | EA*5X24M17A* | *97CMN0801714B* | 21800 | 15.5 | 10.5 | 8.5 | 21000 | 19100 | 90.95% | 1.98 | 17900 | R-454B
216733158 | 1.92 | Yes | Yes | COMFORTMAKER | HRCU-A-CB (Split System: Heat Pump with Remote Outdoor Unit-Air-Source) | Centrally-Ducted | D5CUHAH24AAK | EA*5X25M17A* | *80MS(N,L)0451412A* | 23000 | 16 | 11 | 8.5 | 20600 | 18400 | 89.32% | 1.96 | 17500 | R-454B
216733028 | 1.83 | Yes | Yes | COMFORTMAKER | HRCU-A-CB (Split System: Heat Pump with Remote Outdoor Unit-Air-Source) | Centrally-Ducted | D5CUHAH24AAK | EA*5X24M17A* | *96CTN0601714B* | 22000 | 16 | 10.5 | 8.5 | 21000 | 19200 | 91.43% | 1.94 | 18000 | R-454B
216733761 | 1.83 | Yes | No | COMFORTMAKER | HRCU-A-CB (Split System: Heat Pump with Remote Outdoor Unit-Air-Source) | Centrally-Ducted | D5CUHAH24AAK | EA*5X30M14A* | *96VSN0401410B* | 22000 | 15.5 | 10.5 | 8.1 | 21000 | 18900 | 90% | 1.85 | 17700 | R-454B
216733828 | 1.87 | Yes | No | COMFORTMAKER | HRCU-A-CB (Split System: Heat Pump with Remote Outdoor Unit-Air-Source) | Centrally-Ducted | D5CUHAH24AAK | EA*5X30M17A* | *80MS(N,L)0451412A* | 22400 | 16 | 10.5 | 8.1 | 20800 | 18800 | 90.38% | 1.9 | 17600 | R-454B
216734114 | 1.85 | Yes | No | COMFORTMAKER | HRCU-A-CB (Split System: Heat Pump with Remote Outdoor Unit-Air-Source) | Centrally-Ducted | D5CUHAH24AAK | EA*5X30M17A* | *96MSN0601412A* | 22200 | 15.5 | 10.5 | 8.1 | 21000 | 18800 | 89.52% | 1.85 | 17700 | R-454B
215668583 | 2.82 | No | No | COMFORTMAKER | HRCU-A-CB (Split System: Heat Pump with Remote Outdoor Unit-Air-Source) | Centrally-Ducted | C5H0V36*K*AAA* | EA*5X37M17A*+WALLCON | *95CSU0601716B* | 33800 | 17 | 9.5 | 9 | 35800 | 25600 | 71.51% | 1.86 | 31000 | R-454B
215668719 | 2.88 | Yes | Yes | COMFORTMAKER | HRCU-A-CB (Split System: Heat Pump with Remote Outdoor Unit-Air-Source) | Centrally-Ducted | C5H0V36*K*AAA* | EA*5X37M21A*+WALLCON | *95CSU1002122B* | 34600 | 18 | 10 | 9 | 35200 | 25000 | 71.02% | 1.9 | 30400 | R-454B
215668783 | 2.88 | Yes | Yes | COMFORTMAKER | HRCU-A-CB (Split System: Heat Pump with Remote Outdoor Unit-Air-Source) | Centrally-Ducted | C5H0V36*K*AAA* | EA*5X37M21A*+WALLCON | *96CTN1002122B* | 34600 | 18 | 10 | 9 | 35200 | 25000 | 71.02% | 1.9 | 30400 | R-454B
215668951 | 2.87 | Yes | Yes | COMFORTMAKER | HRCU-A-CB (Split System: Heat Pump with Remote Outdoor Unit-Air-Source) | Centrally-Ducted | C5H0V36*K*AAA* | EA*5X43M21A*+WALLCON | *80CSU0401712A* | 34400 | 18 | 10 | 9 | 35200 | 25200 | 71.59% | 1.88 | 30400 | R-454B
215674330 | 3.79 | No | No | DAY & NIGHT | HRCU-A-CB (Split System: Heat Pump with Remote Outdoor Unit-Air-Source) | Centrally-Ducted | C5H0V48*K*AAA* | EA*5X61M21A*+WALLCON | *80CTL0451712B* | 45500 | 17 | 9.5 | 9 | 48500 | 34600 | 71.34% | 2.06 | 43000 | R-454B
216678146 | 2.07 | Yes | No | AIRQUEST | HRCU-A-CB (Split System: Heat Pump with Remote Outdoor Unit-Air-Source) | Centrally-Ducted | D5CURAH24AAK | EA*5X37M21A* | *96VTN0801716B* | 24800 | 15.5 | 10 | 8.5 | 23200 | 19100 | 82.33% | 1.96 | 18500 | R-454B
216779899 | 3.71 | Yes | Yes | YORK | HRCU-A-CB (Split System: Heat Pump with Remote Outdoor Unit-Air-Source) | Centrally-Ducted | HH860E2S11 | CTF60C5CGS1 | Y81E100C20LMPS1 | 44500 | 18 | 12 | 9 | 44500 | 33400 | 75.06% | 2 | 32800 | R-454B
213079839 | 2.93 | No | No | AIRQUEST | HRCU-A-CB (Split System: Heat Pump with Remote Outdoor Unit-Air-Source) | Centrally-Ducted | DLCURAH36ABK | EA*4X36L21A* | *92MSN1002122A* | 35200 | 16 | 9.5 | 8.1 | 38500 | 35200 | 91.43% | 1.84 | 29400 | R-410A
216734155 | 1.83 | Yes | No | COMFORTMAKER | HRCU-A-CB (Split System: Heat Pump with Remote Outdoor Unit-Air-Source) | Centrally-Ducted | D5CUHAH24AAK | EA*5X30M17A* | *96VSN0401712B* | 22000 | 15.5 | 10.5 | 8.1 | 20800 | 18800 | 90.38% | 1.9 | 17600 | R-454B
216738063 | 1.88 | Yes | Yes | COMFORTMAKER | HRCU-A-CB (Split System: Heat Pump with Remote Outdoor Unit-Air-Source) | Centrally-Ducted | D5CUHAH24AAK | ESH5X36M12A* | *80MS(N,L)0901714A* | 22600 | 16 | 11 | 8.1 | 20800 | 18500 | 88.94% | 1.85 | 17600 | R-454B
215668551 | 2.8 | No | No | COMFORTMAKER | HRCU-A-CB (Split System: Heat Pump with Remote Outdoor Unit-Air-Source) | Centrally-Ducted | C5H0V36*K*AAA* | EA*5X37M17A*+WALLCON | *80CTL0451712B* | 33600 | 17 | 9 | 9 | 36000 | 25800 | 71.67% | 1.86 | 31200 | R-454B
215668567 | 2.82 | No | No | COMFORTMAKER | HRCU-A-CB (Split System: Heat Pump with Remote Outdoor Unit-Air-Source) | Centrally-Ducted | C5H0V36*K*AAA* | EA*5X37M17A*+WALLCON | *80CTL0701716B* | 33800 | 17.5 | 9.5 | 9 | 35800 | 25600 | 71.51% | 1.88 | 30800 | R-454B
216411171 | 1.92 | Yes | Yes | JOHNSON CONTROLS | HRCU-A-CB (Split System: Heat Pump with Remote Outdoor Unit-Air-Source) | Centrally-Ducted | HH824E2S11 | CTF30A5ADS1 | Z9ET040A10SMPS1 | 23000 | 17 | 12 | 9 | 23000 | 17200 | 74.78% | 2 | 17200 | R-454B
216733519 | 1.92 | Yes | Yes | COMFORTMAKER | HRCU-A-CB (Split System: Heat Pump with Remote Outdoor Unit-Air-Source) | Centrally-Ducted | D5CUHAH24AAK | EA*5X25M17A* | *95MSU0401712A* | 23000 | 16.5 | 11 | 8.5 | 20800 | 18500 | 88.94% | 1.96 | 17600 | R-454B
216737983 | 1.97 | Yes | No | COMFORTMAKER | HRCU-A-CB (Split System: Heat Pump with Remote Outdoor Unit-Air-Source) | Centrally-Ducted | D5CUHAH24AAK | ESH5X36M12A* | *80CSU0802120A* | 23600 | 15.2 | 11 | 8.5 | 21200 | 18900 | 89.15% | 1.98 | 17900 | R-454B
215931639 | 4.63 | Yes | Yes | COMFORTMAKER | HRCU-A-CB (Split System: Heat Pump with Remote Outdoor Unit-Air-Source) | Centrally-Ducted | C5H3V60*K*AAA* | EA*5X60M24A*+WALLCON | *96CTN1002122B* | 55500 | 18.5 | 11 | 8.5 | 60500 | 46000 | 76.03% | 2.06 | 48000 | R-454B
215931689 | 4.71 | Yes | Yes | COMFORTMAKER | HRCU-A-CB (Split System: Heat Pump with Remote Outdoor Unit-Air-Source) | Centrally-Ducted | C5H3V60*K*AAA* | EA*5X61M24A*+WALLCON | *80CTL0702120B* | 56500 | 18.5 | 11 | 8.5 | 60500 | 47000 | 77.69% | 2.02 | 48000 | R-454B
211389798 | 2.73 | Yes | No | JOHNSON CONTROLS | HRCU-A-CB (Split System: Heat Pump with Remote Outdoor Unit-Air-Source) | Centrally-Ducted | HMH72B341 | XAUB30CXXN1+TXV | TM8Y080B12MP11 | 32800 | 17.5 | 10 | 8.1 | 33000 | 23200 | 70.3% | 2.02 | 26000 | R-410A
211390085 | 2.7 | No | No | JOHNSON CONTROLS | HRCU-A-CB (Split System: Heat Pump with Remote Outdoor Unit-Air-Source) | Centrally-Ducted | HMH72B341 | XAHC30CXXN1+TXV | TM8V100C16MP12 | 32400 | 17 | 9.5 | 8.1 | 32400 | 22800 | 70.37% | 2 | 25600 | R-410A
213780935 | 2.72 | Yes | Yes | CARRIER | HRCU-A-CB (Split System: Heat Pump with Remote Outdoor Unit-Air-Source) | Centrally-Ducted | 25VNA837A*031* | CAP**3721AL*+UI | 59TN6C060C17**14 | 32600 | 17 | 11 | 8.1 | 33000 | 25400 | 76.97% | 1.94 | 32000 | R-410A
213780985 | 2.65 | Yes | Yes | CARRIER | HRCU-A-CB (Split System: Heat Pump with Remote Outdoor Unit-Air-Source) | Centrally-Ducted | 25VNA837A*031* | CAP**4221AL*+UI | 58TN*B090C17**16 | 31800 | 17 | 11 | 8.1 | 33000 | 24400 | 73.94% | 1.88 | 31200 | R-410A
211390771 | 2.8 | No | No | JOHNSON CONTROLS | HRCU-A-CB (Split System: Heat Pump with Remote Outdoor Unit-Air-Source) | Centrally-Ducted | HMH72B341 | XAFB36DBCN1 | TPLC080B12MP13 | 33600 | 17 | 9.5 | 8.1 | 33600 | 23600 | 70.24% | 2.02 | 25400 | R-410A
211390821 | 2.7 | No | No | JOHNSON CONTROLS | HRCU-A-CB (Split System: Heat Pump with Remote Outdoor Unit-Air-Source) | Centrally-Ducted | HMH72B341 | XAFB30CXXN1+TXV | TPLC080B12MP13 | 32400 | 17 | 9.5 | 8.1 | 33600 | 23600 | 70.24% | 2 | 26400 | R-410A
211390854 | 2.7 | No | No | JOHNSON CONTROLS | HRCU-A-CB (Split System: Heat Pump with Remote Outdoor Unit-Air-Source) | Centrally-Ducted | HMH72B341 | XAUB30CXXN1+TXV | TPLC080B12MP13 | 32400 | 17 | 9.5 | 8.1 | 33600 | 23600 | 70.24% | 2 | 26400 | R-410A
211390886 | 2.78 | No | No | JOHNSON CONTROLS | HRCU-A-CB (Split System: Heat Pump with Remote Outdoor Unit-Air-Source) | Centrally-Ducted | HMH72B341 | XAHB36DXXN1+TXV | TMLV060A12MP12 | 33400 | 16.5 | 9.5 | 8.1 | 33600 | 23800 | 70.83% | 2.02 | 25200 | R-410A
209865027 | 3 | Yes | Yes | CTMorley | HRCU-A-CB (Split System: Heat Pump with Remote Outdoor Unit-Air-Source) | Centrally-Ducted | MOU-A36VH-4 | MIU-A36V-4 |  | 36000 | 16 | 10 | 9.5 | 40000 | 34400 | 86% | 1.97 | 30400 | R-410A
213078577 | 3 | Yes | No | AIRQUEST | HRCU-A-CB (Split System: Heat Pump with Remote Outdoor Unit-Air-Source) | Centrally-Ducted | DLCURAH36ABK | EN(A,D)4X48L24** | *80MS(N,L)0902120A* | 36000 | 16.5 | 10.5 | 8.1 | 38500 | 35000 | 90.91% | 2 | 29200 | R-410A
213078678 | 3.02 | Yes | Yes | AIRQUEST | HRCU-A-CB (Split System: Heat Pump with Remote Outdoor Unit-Air-Source) | Centrally-Ducted | DLCURAH36ABK | EA*4X48L24A* | *80MS(N,L)1102120A* | 36200 | 16.5 | 10 | 8.5 | 38000 | 34800 | 91.58% | 2.06 | 29000 | R-410A
206773146 | 2.68 | Yes | Yes | AIRQUEST | HRCU-A-CB (Split System: Heat Pump with Remote Outdoor Unit-Air-Source) | Centrally-Ducted | HVH837GKA2* | EA*4X48L21A*+WALLCON | *80CSU0601716A* | 32200 | 17 | 11 | 8.1 | 32600 | 25000 | 76.69% | 1.96 | 31400 | R-410A
214572624 | 2.63 | Yes | No | DAY & NIGHT | HRCU-A-CB (Split System: Heat Pump with Remote Outdoor Unit-Air-Source) | Centrally-Ducted | CVH837GKA** | EA*4X42L21A*+WALLCON | *97CMN0602120B* | 31600 | 17 | 10.5 | 8.1 | 33200 | 24800 | 74.7% | 1.88 | 31600 | R-410A
214572924 | 2.72 | Yes | Yes | DAY & NIGHT | HRCU-A-CB (Split System: Heat Pump with Remote Outdoor Unit-Air-Source) | Centrally-Ducted | CVH837GKA** | EA*4X60L24A*+WALLCON | *97CMN0602120B* | 32600 | 17.5 | 11 | 8.5 | 31800 | 25000 | 78.62% | 1.96 | 31200 | R-410A
214573324 | 2.62 | Yes | Yes | DAY & NIGHT | HRCU-A-CB (Split System: Heat Pump with Remote Outdoor Unit-Air-Source) | Centrally-Ducted | CVH837GKA** | EN(A,D)4X36L21**+WALLCON | *95CSU0802120B* | 31400 | 16.5 | 11 | 8.1 | 33200 | 24200 | 72.89% | 1.82 | 31200 | R-410A
211392277 | 2.67 | No | No | JOHNSON CONTROLS | HRCU-A-CB (Split System: Heat Pump with Remote Outdoor Unit-Air-Source) | Centrally-Ducted | HMH72B341 | XAHB30CXXN1+TXV | TM8E080B12MP11 | 32000 | 17 | 9 | 8.1 | 32800 | 23400 | 71.34% | 1.98 | 26200 | R-410A
211393983 | 2.82 | No | No | JOHNSON CONTROLS | HRCU-A-CB (Split System: Heat Pump with Remote Outdoor Unit-Air-Source) | Centrally-Ducted | HMH72B341 | XAUC48FXXN1+TXV | TM9Y100C16MP11 | 33800 | 17.5 | 9 | 8.5 | 32800 | 24200 | 73.78% | 2.06 | 25800 | R-410A
211394767 | 2.75 | No | No | JOHNSON CONTROLS | HRCU-A-CB (Split System: Heat Pump with Remote Outdoor Unit-Air-Source) | Centrally-Ducted | HMH72B341 | XAHC48FXXN1+TXV | TM9V100C16MP12 | 33000 | 16.5 | 9 | 8.5 | 31800 | 23200 | 72.96% | 2.04 | 24800 | R-410A
211395685 | 2.78 | No | No | JOHNSON CONTROLS | HRCU-A-CB (Split System: Heat Pump with Remote Outdoor Unit-Air-Source) | Centrally-Ducted | HMH72B341 | XAUC48FXXN1+TXV | TP9C080B12MP13 | 33400 | 16.5 | 9 | 8.5 | 32600 | 24000 | 73.62% | 2.06 | 25600 | R-410A
214395703 | 2.83 | Yes | Yes | YORK | HRCU-A-CB (Split System: Heat Pump with Remote Outdoor Unit-Air-Source) | Centrally-Ducted | HH836E2S11 | CTF36C5CDS1 | Y81E080C16SMPS1 | 34000 | 18 | 11.7 | 8.5 | 31200 | 25400 | 81.41% | 2 | 27600 | R-454B
214395736 | 2.83 | Yes | Yes | YORK | HRCU-A-CB (Split System: Heat Pump with Remote Outdoor Unit-Air-Source) | Centrally-Ducted | HH836E2S11 | CTF48C5CFS1 | Y81E100C16SMPS1 | 34000 | 19 | 11 | 9 | 31600 | 25200 | 79.75% | 2 | 26000 | R-454B
214395804 | 2.75 | Yes | Yes | YORK | HRCU-A-CB (Split System: Heat Pump with Remote Outdoor Unit-Air-Source) | Centrally-Ducted | HH836E2S11 | CTM36B5CDS1 | YP9C060B12MP13 | 33000 | 17 | 11 | 8.5 | 31000 | 25400 | 81.94% | 2 | 27400 | R-454B
214395805 | 2.87 | Yes | Yes | YORK | HRCU-A-CB (Split System: Heat Pump with Remote Outdoor Unit-Air-Source) | Centrally-Ducted | HH836E2S11 | CTF36C5CDS1+JMET12CS2N1 |  | 34400 | 19 | 11.7 | 9 | 31800 | 25600 | 80.5% | 2 | 27800 | R-454B
214395806 | 2.9 | Yes | Yes | YORK | HRCU-A-CB (Split System: Heat Pump with Remote Outdoor Unit-Air-Source) | Centrally-Ducted | HH836E2S11 | CTF36C5CDS1+JMC16C2SN1 |  | 34800 | 19 | 11.7 | 9 | 32200 | 25800 | 80.12% | 2 | 28000 | R-454B
214810243 | 1.92 | Yes | Yes | JOHNSON CONTROLS | HRCU-A-CB (Split System: Heat Pump with Remote Outdoor Unit-Air-Source) | Centrally-Ducted | HH824E2S11 | CTM36B5ADS1 | TM8E080B12MP11 | 23000 | 18 | 12 | 9.5 | 23000 | 18600 | 80.87% | 2 | 18300 | R-454B
214807719 | 1.92 | Yes | Yes | JOHNSON CONTROLS | HRCU-A-CB (Split System: Heat Pump with Remote Outdoor Unit-Air-Source) | Centrally-Ducted | HH824E2S11 | CTU36B5XDS1+JME12B2SN1+TXV |  | 23000 | 19 | 12 | 9.5 | 23000 | 18500 | 80.43% | 2 | 18200 | R-454B
216679860 | 2.92 | No | No | COMFORTMAKER | HRCU-A-CB (Split System: Heat Pump with Remote Outdoor Unit-Air-Source) | Centrally-Ducted | DLCURAH36ABK | EA*4X42L21A* | *97VTN0801716A* | 35000 | 15.5 | 9.8 | 8.5 | 38500 | 34600 | 89.87% | 1.76 | 29400 | R-410A
216681014 | 2.9 | No | Yes | COMFORTMAKER | HRCU-A-CB (Split System: Heat Pump with Remote Outdoor Unit-Air-Source) | Centrally-Ducted | DLCURAH36ABK | EA*4X36L21A* | *97VTN0802120A* | 34800 | 16 | 9.8 | 8.5 | 38500 | 34800 | 90.39% | 1.75 | 29400 | R-410A
216679440 | 2 | Yes | Yes | COMFORTMAKER | HRCU-A-CB (Split System: Heat Pump with Remote Outdoor Unit-Air-Source) | Centrally-Ducted | DLCURAH24ABK | EA*4X37L17A* | *97VTN0601716A* | 24000 | 17 | 10 | 9 | 25200 | 22000 | 87.3% | 1.76 | 18700 | R-410A
215668572 | 2.83 | No | No | HEIL | HRCU-A-CB (Split System: Heat Pump with Remote Outdoor Unit-Air-Source) | Centrally-Ducted | H5H0V36*K*AAA* | EA*5X37M17A*+WALLCON | *80CTL0901716B* | 34000 | 17.5 | 9.5 | 9 | 35800 | 25400 | 70.95% | 1.88 | 30800 | R-454B
214395838 | 2.87 | Yes | Yes | YORK | HRCU-A-CB (Split System: Heat Pump with Remote Outdoor Unit-Air-Source) | Centrally-Ducted | HH836E2S11 | CTM48C5CFS1 | Y81E080C16SMPS1 | 34400 | 19 | 11 | 9 | 32200 | 25400 | 78.88% | 2 | 26200 | R-454B
214395653 | 3.63 | Yes | Yes | YORK | HRCU-A-CB (Split System: Heat Pump with Remote Outdoor Unit-Air-Source) | Centrally-Ducted | HH860E2S11 | CTF60C5CGS1 | TM9V080C16MP12 | 43500 | 17 | 11 | 9 | 44000 | 33600 | 76.36% | 2 | 32600 | R-454B
214395854 | 3.71 | Yes | Yes | YORK | HRCU-A-CB (Split System: Heat Pump with Remote Outdoor Unit-Air-Source) | Centrally-Ducted | HH860E2S11 | CTM60C5CGS1 | TM9Y100C20MP11 | 44500 | 17 | 11 | 9 | 46500 | 34800 | 74.84% | 2 | 35000 | R-454B
215674420 | 3.83 | Yes | Yes | DAY & NIGHT | HRCU-A-CB (Split System: Heat Pump with Remote Outdoor Unit-Air-Source) | Centrally-Ducted | C5H0V48*K*AAA* | EA*5X61M21A*+WALLCON | *97CMN0802120B* | 46000 | 18 | 10 | 9 | 48000 | 33800 | 70.42% | 2.08 | 42000 | R-454B
215447625 | 4.33 | No | Yes | YISO | HRCU-A-CB (Split System: Heat Pump with Remote Outdoor Unit-Air-Source) | Centrally-Ducted | YOHA2-60AA | YLCN2-4860DA | FG7TC-120D-E45D* | 52000 | 18 | 11.7 | 8.7 | 54000 | 37800 | 70% | 1.9 | 41000 | R-410A
216737169 | 1.85 | Yes | No | COMFORTMAKER | HRCU-A-CB (Split System: Heat Pump with Remote Outdoor Unit-Air-Source) | Centrally-Ducted | D5CUHAH24AAK | ESH5X30M12A* | *80VSL0701716B* | 22200 | 16 | 10.5 | 8.1 | 20800 | 18700 | 89.9% | 1.85 | 17600 | R-454B
216737472 | 1.87 | Yes | No | DAY & NIGHT | HRCU-A-CB (Split System: Heat Pump with Remote Outdoor Unit-Air-Source) | Centrally-Ducted | D5CUHAH24AAK | ESH5X30M12A* | *92MSN0601714A* | 22400 | 15.5 | 10.5 | 8.1 | 21000 | 18800 | 89.52% | 1.9 | 17700 | R-454B
214573774 | 2.65 | Yes | Yes | DAY & NIGHT | HRCU-A-CB (Split System: Heat Pump with Remote Outdoor Unit-Air-Source) | Centrally-Ducted | CVH837GKA2* | EA*4X42L21A*+WALLCON | *97CMN0802120B* | 31800 | 17 | 11 | 8.5 | 32800 | 24400 | 74.39% | 1.9 | 31200 | R-410A
214573794 | 2.65 | Yes | Yes | DAY & NIGHT | HRCU-A-CB (Split System: Heat Pump with Remote Outdoor Unit-Air-Source) | Centrally-Ducted | CVH837GKA2* | EA*4X42L24A*+WALLCON | *80CTL0702120B* | 31800 | 18 | 11 | 8.5 | 33000 | 24400 | 73.94% | 1.9 | 31200 | R-410A
214573844 | 2.65 | Yes | Yes | DAY & NIGHT | HRCU-A-CB (Split System: Heat Pump with Remote Outdoor Unit-Air-Source) | Centrally-Ducted | CVH837GKA2* | EA*4X42L24A*+WALLCON | *96CTN0802120B* | 31800 | 17.5 | 11 | 8.5 | 32800 | 24400 | 74.39% | 1.9 | 31200 | R-410A
215674263 | 3.75 | Yes | Yes | TEMPSTAR | HRCU-A-CB (Split System: Heat Pump with Remote Outdoor Unit-Air-Source) | Centrally-Ducted | T5H0V48*K*AAA* | EA*5X60M24A*+WALLCON | *97CMN1002122B* | 45000 | 18 | 10 | 9 | 47500 | 33600 | 70.74% | 2.06 | 41500 | R-454B
215674470 | 3.83 | No | No | DAY & NIGHT | HRCU-A-CB (Split System: Heat Pump with Remote Outdoor Unit-Air-Source) | Centrally-Ducted | C5H0V48*K*AAA* | EA*5X61M24A*+WALLCON | *80CSU1002120A* | 46000 | 18 | 9.5 | 9 | 48000 | 33800 | 70.42% | 2.08 | 42000 | R-454B
215667370 | 1.92 | Yes | Yes | DAY & NIGHT | HRCU-A-CB (Split System: Heat Pump with Remote Outdoor Unit-Air-Source) | Centrally-Ducted | C5H0V24*K*AAA* | EA*5X30M17A*+WALLCON | *80CSU0401712A* | 23000 | 17 | 10 | 9 | 23600 | 16600 | 70.34% | 1.98 | 20000 | R-454B
215667100 | 1.9 | Yes | Yes | DAY & NIGHT | HRCU-A-CB (Split System: Heat Pump with Remote Outdoor Unit-Air-Source) | Centrally-Ducted | C5H0V24*K*AAA* | EA*5X24M17A*+WALLCON | *97CMN0801714B* | 22800 | 16.5 | 10 | 9 | 24000 | 16900 | 70.42% | 1.94 | 20400 | R-454B
211391288 | 2.7 | No | No | JOHNSON CONTROLS | HRCU-A-CB (Split System: Heat Pump with Remote Outdoor Unit-Air-Source) | Centrally-Ducted | HMH72B341 | XAHC30CXXN1+TXV | TM8E120C16MP11 | 32400 | 17.5 | 9.5 | 8.1 | 32400 | 22800 | 70.37% | 2 | 25600 | R-410A
211391302 | 2.7 | No | No | JOHNSON CONTROLS | HRCU-A-CB (Split System: Heat Pump with Remote Outdoor Unit-Air-Source) | Centrally-Ducted | HMH72B341 | XAHC30CXXN1+TXV | TMLE120C16MP11 | 32400 | 17.5 | 9.5 | 8.1 | 32400 | 22800 | 70.37% | 2 | 25600 | R-410A
211391771 | 2.83 | Yes | No | JOHNSON CONTROLS | HRCU-A-CB (Split System: Heat Pump with Remote Outdoor Unit-Air-Source) | Centrally-Ducted | HMH72B341 | XAFC36DBCN1 | TM8E100B12MP11 | 34000 | 18 | 10 | 8.1 | 33800 | 23800 | 70.41% | 2.06 | 25400 | R-410A
211392256 | 2.77 | No | No | JOHNSON CONTROLS | HRCU-A-CB (Split System: Heat Pump with Remote Outdoor Unit-Air-Source) | Centrally-Ducted | HMH72B341 | XAHB36DBCN1 | TM8E080B12MP11 | 33200 | 17 | 9.5 | 8.1 | 33200 | 23400 | 70.48% | 2 | 25000 | R-410A
211392657 | 2.83 | Yes | No | JOHNSON CONTROLS | HRCU-A-CB (Split System: Heat Pump with Remote Outdoor Unit-Air-Source) | Centrally-Ducted | HMH72B341 | XAUB36DXXN1+TXV | TM8E060A12MP11 | 34000 | 18 | 10 | 8.1 | 33800 | 23800 | 70.41% | 2.06 | 25400 | R-410A
211390002 | 2.83 | No | No | JOHNSON CONTROLS | HRCU-A-CB (Split System: Heat Pump with Remote Outdoor Unit-Air-Source) | Centrally-Ducted | HMH72B341 | XAHC36DBCN1 | TM8V100C16MP12 | 34000 | 17 | 9.5 | 8.1 | 34000 | 24600 | 72.35% | 2.08 | 25600 | R-410A
213772430 | 2.02 | Yes | No | COMFORTMAKER | HRCU-A-CB (Split System: Heat Pump with Remote Outdoor Unit-Air-Source) | Centrally-Ducted | CVH825GKA2* | EHD4X48AAL+WALLCON | *80CTL0451712B* | 24200 | 16 | 10.5 | 8.1 | 21400 | 16700 | 78.04% | 2 | 20800 | R-410A
214573944 | 2.68 | Yes | Yes | DAY & NIGHT | HRCU-A-CB (Split System: Heat Pump with Remote Outdoor Unit-Air-Source) | Centrally-Ducted | CVH837GKA2* | EA*4X48L21A*+WALLCON | *97CMN0602120B* | 32200 | 17 | 11 | 8.5 | 32600 | 25200 | 77.3% | 1.96 | 31600 | R-410A
214327251 | 3.71 | Yes | No | FRIEDRICH | HRCU-A-CB (Split System: Heat Pump with Remote Outdoor Unit-Air-Source) | Centrally-Ducted | FRP18AZ48AJVC | RCFZ6021SEAAM | FR801V1005A21UHU | 44500 | 19 | 10 | 8.1 | 43000 | 45000 | 104.7% | 2 | 44500 | R-410A
216769957 | 2.7 | Yes | Yes | AMERICAN STANDARD | HRCU-A-CB (Split System: Heat Pump with Remote Outdoor Unit-Air-Source) | Centrally-Ducted | 5A6H7036A1 | 5TXCC005AS3 | S9V2C080U5PSC | 32400 | 16 | 12 | 8.7 | 32200 | 23800 | 73.91% | 2.13 | 21000 | R-454B
216769975 | 2.87 | Yes | Yes | AMERICAN STANDARD | HRCU-A-CB (Split System: Heat Pump with Remote Outdoor Unit-Air-Source) | Centrally-Ducted | 5A6H7036A1 | 5TXCC009AS3 | S8X2C100M5PSC | 34400 | 17 | 12 | 9 | 32600 | 24200 | 74.23% | 2.22 | 21400 | R-454B
216770005 | 2.83 | Yes | Yes | AMERICAN STANDARD | HRCU-A-CB (Split System: Heat Pump with Remote Outdoor Unit-Air-Source) | Centrally-Ducted | 5A6H7036A1 | 5TXCD008AS3 | S9V2D120U5PSC | 34000 | 17.1 | 12 | 9 | 32600 | 24200 | 74.23% | 2.22 | 21400 | R-454B
210532931 | 1.92 | Yes | Yes | BRYANT HEATING AND COOLING SYSTEMS | HRCU-A-CB (Split System: Heat Pump with Remote Outdoor Unit-Air-Source) | Centrally-Ducted | 284ANV024*0**B* | CAP**2414AL*+UI | 88*TA36070C14*** | 23000 | 20.5 | 13 | 10 | 27000 | 20200 | 74.81% | 2.3 | 25200 | R-410A
211390723 | 2.8 | No | No | JOHNSON CONTROLS | HRCU-A-CB (Split System: Heat Pump with Remote Outdoor Unit-Air-Source) | Centrally-Ducted | HMH72B341 | XAFB36DXXN1+TXV | TPLC080B12MP13 | 33600 | 17 | 9.5 | 8.1 | 33600 | 23600 | 70.24% | 2.02 | 25400 | R-410A
211391125 | 2.83 | No | No | JOHNSON CONTROLS | HRCU-A-CB (Split System: Heat Pump with Remote Outdoor Unit-Air-Source) | Centrally-Ducted | HMH72B341 | XAUB36DXXN1+TXV | TPLC060A12MP13 | 34000 | 17.5 | 9.5 | 8.1 | 34000 | 24200 | 71.18% | 2.06 | 25600 | R-410A
211391214 | 2.73 | No | No | JOHNSON CONTROLS | HRCU-A-CB (Split System: Heat Pump with Remote Outdoor Unit-Air-Source) | Centrally-Ducted | HMH72B341 | XAUB30CXXN1+TXV | TPLC060A12MP13 | 32800 | 17.5 | 9.5 | 8.1 | 33400 | 23400 | 70.06% | 2.02 | 26000 | R-410A
211391557 | 2.75 | Yes | Yes | JOHNSON CONTROLS | HRCU-A-CB (Split System: Heat Pump with Remote Outdoor Unit-Air-Source) | Centrally-Ducted | HMH72B341 | XAFC30CXXN1+TXV | TM8E100C16MP11 | 33000 | 18 | 10 | 8.5 | 33000 | 23200 | 70.3% | 2.04 | 26000 | R-410A
211391602 | 2.78 | No | No | JOHNSON CONTROLS | HRCU-A-CB (Split System: Heat Pump with Remote Outdoor Unit-Air-Source) | Centrally-Ducted | HMH72B341 | XAHC36DXXN1+TXV | TMLE100B12MP11 | 33400 | 17.5 | 9.5 | 8.1 | 33000 | 23400 | 70.91% | 2.02 | 24800 | R-410A
211390248 | 2.83 | Yes | Yes | JOHNSON CONTROLS | HRCU-A-CB (Split System: Heat Pump with Remote Outdoor Unit-Air-Source) | Centrally-Ducted | HMH72B341 | XAFC36DBCN1 | TM8V100C16MP12 | 34000 | 17.5 | 10 | 8.5 | 33800 | 23800 | 70.41% | 2.08 | 25400 | R-410A
211390741 | 2.8 | No | No | JOHNSON CONTROLS | HRCU-A-CB (Split System: Heat Pump with Remote Outdoor Unit-Air-Source) | Centrally-Ducted | HMH72B341 | XAFB36DBCN1 | TM8V080B12MP12 | 33600 | 17 | 9.5 | 8.1 | 33600 | 23600 | 70.24% | 2.02 | 25400 | R-410A
211391347 | 2.83 | Yes | Yes | JOHNSON CONTROLS | HRCU-A-CB (Split System: Heat Pump with Remote Outdoor Unit-Air-Source) | Centrally-Ducted | HMH72B341 | XAFC36DBCN1 | TM8E120C16MP11 | 34000 | 18 | 10 | 8.5 | 33600 | 23800 | 70.83% | 2.08 | 25200 | R-410A
211394285 | 2.78 | No | No | JOHNSON CONTROLS | HRCU-A-CB (Split System: Heat Pump with Remote Outdoor Unit-Air-Source) | Centrally-Ducted | HMH72B341 | XAHD48FXXN1+TXV | TP9C120D20MP13 | 33400 | 16.5 | 9.5 | 8.5 | 32000 | 23200 | 72.5% | 2.06 | 24800 | R-410A
215676155 | 3.88 | No | No | HEIL | HRCU-A-CB (Split System: Heat Pump with Remote Outdoor Unit-Air-Source) | Centrally-Ducted | H5H0V48*K*AAA* | EVD5X48M21A*+WALLCON | *96CTN0801714B* | 46500 | 18 | 9.5 | 9 | 50000 | 35600 | 71.2% | 2 | 44500 | R-454B
211206974 | 3.63 | Yes | Yes | JOHNSON CONTROLS | HRCU-A-CB (Split System: Heat Pump with Remote Outdoor Unit-Air-Source) | Centrally-Ducted | HL20B4821 | XAMC48HE3N1+CC | TPLC120C20MP13 | 43500 | 19 | 12 | 9 | 44500 | 36200 | 81.35% | 2.14 | 41500 | R-410A
211206888 | 2.68 | Yes | Yes | JOHNSON CONTROLS | HRCU-A-CB (Split System: Heat Pump with Remote Outdoor Unit-Air-Source) | Centrally-Ducted | HL20B3621 | XAMB36DE2N1+CC | TP9C080B12MP13 | 32200 | 18 | 11.7 | 8.5 | 34000 | 29400 | 86.47% | 1.92 | 34600 | R-410A
204300432 | 2.72 | Yes | Yes | AIRQUEST | HRCU-A-CB (Split System: Heat Pump with Remote Outdoor Unit-Air-Source) | Centrally-Ducted | HVH837GKA** | EHD4X48AAL+WALLCON | *80CTL0701716A* | 32600 | 17 | 11 | 8.1 | 33200 | 25000 | 75.3% | 1.96 | 31800 | R-410A
213829739 | 3.71 | Yes | No | FRIEDRICH | HRCU-A-CB (Split System: Heat Pump with Remote Outdoor Unit-Air-Source) | Centrally-Ducted | FRP18AZ48AJVC | TCFZ6021SEAAM | FR801V1005A21UHU | 44500 | 19 | 10 | 8.1 | 43000 | 45000 | 104.7% | 2 | 44500 | R-410A
216571125 | 3.75 | Yes | Yes | AMERICAN STANDARD | HRCU-A-CB (Split System: Heat Pump with Remote Outdoor Unit-Air-Source) | Centrally-Ducted | 5A6V0X48A1 | 5TXCC009AS3 | S8V2C080M5PDB | 45000 | 20 | 12 | 9.7 | 47000 | 33600 | 71.49% | 2.1 | 42500 | R-454B
216570857 | 1.8 | Yes | Yes | AMERICAN STANDARD | HRCU-A-CB (Split System: Heat Pump with Remote Outdoor Unit-Air-Source) | Centrally-Ducted | 5A6V0X24A1 | 5PX*B003AS3 | S8V2B060M4PDB | 21600 | 20.6 | 11.5 | 10 | 24000 | 18400 | 76.67% | 2.2 | 22800 | R-454B
216769900 | 2.68 | Yes | Yes | TRANE | HRCU-A-CB (Split System: Heat Pump with Remote Outdoor Unit-Air-Source) | Centrally-Ducted | 5TWR7036A1 | 5PX*B004AS3 | *UHMB060CCV3 | 32200 | 16 | 11.7 | 8.5 | 32200 | 23800 | 73.91% | 2.11 | 21000 | R-454B
216769936 | 2.63 | Yes | No | TRANE | HRCU-A-CB (Split System: Heat Pump with Remote Outdoor Unit-Air-Source) | Centrally-Ducted | 5TWR7036A1 | 5PX*D008AS3 | *DHMD120CCV5 | 31600 | 15.2 | 11.5 | 9 | 31600 | 23600 | 74.68% | 2.18 | 21000 | R-454B
216769968 | 2.68 | Yes | Yes | TRANE | HRCU-A-CB (Split System: Heat Pump with Remote Outdoor Unit-Air-Source) | Centrally-Ducted | 5TWR7036A1 | 5TXCC005AS3 | S8X1C100M5PSC | 32200 | 16 | 11.7 | 8.7 | 32200 | 23800 | 73.91% | 2.12 | 21000 | R-454B
213773585 | 2.02 | Yes | Yes | CARRIER | HRCU-A-CB (Split System: Heat Pump with Remote Outdoor Unit-Air-Source) | Centrally-Ducted | 25VNA825A*032* | CAP**4321AL*+UI | 58TN*B090C17**16 | 24200 | 17 | 11 | 8.1 | 21000 | 16600 | 79.05% | 2.02 | 20600 | R-410A
213773605 | 2.03 | Yes | Yes | CARRIER | HRCU-A-CB (Split System: Heat Pump with Remote Outdoor Unit-Air-Source) | Centrally-Ducted | 25VNA825A*032* | CAP**4321AL*+UI | 58TN*B110C21**20 | 24400 | 17 | 11 | 8.1 | 21200 | 16600 | 78.3% | 2.02 | 20600 | R-410A
213773805 | 2.02 | Yes | Yes | CARRIER | HRCU-A-CB (Split System: Heat Pump with Remote Outdoor Unit-Air-Source) | Centrally-Ducted | 25VNA825A*032* | CAP**4824AL*+UI | 58TN*B090C21**20 | 24200 | 17 | 11 | 8.1 | 21000 | 16500 | 78.57% | 2.02 | 20400 | R-410A
211229272 | 3.05 | Yes | Yes | AIRQUEST | HRCU-A-CB (Split System: Heat Pump with Remote Outdoor Unit-Air-Source) | Centrally-Ducted | DLCURAH36ABK | EA*4X48L24A* | *80ES(N,L)0902120A* | 36600 | 16 | 10 | 8.5 | 38500 | 34800 | 90.39% | 2.08 | 29000 | R-410A
211229981 | 2.98 | Yes | No | AIRQUEST | HRCU-A-CB (Split System: Heat Pump with Remote Outdoor Unit-Air-Source) | Centrally-Ducted | DLCURAH36ABK | EN(A,D,W)4X48L21** | *80VSL0451716A* | 35800 | 15.5 | 10 | 8.1 | 38500 | 35000 | 90.91% | 2 | 29200 | R-410A
211230051 | 3.02 | Yes | No | AIRQUEST | HRCU-A-CB (Split System: Heat Pump with Remote Outdoor Unit-Air-Source) | Centrally-Ducted | DLCURAH36ABK | EN(A,D,W)4X48L21** | *80ESU1002120A* | 36200 | 16 | 10 | 8.1 | 38500 | 34800 | 90.39% | 2.02 | 29200 | R-410A
211230185 | 3.07 | Yes | No | AIRQUEST | HRCU-A-CB (Split System: Heat Pump with Remote Outdoor Unit-Air-Source) | Centrally-Ducted | DLCURAH36ABK | EN(A,D,W)4X48L21** | *95ESN0802120A* | 36800 | 15.5 | 10.5 | 8.1 | 39500 | 35000 | 88.61% | 2.06 | 29400 | R-410A
216821682 | 4.04 | Yes | No | RUSSELL | HRCU-A-CB (Split System: Heat Pump with Remote Outdoor Unit-Air-Source) | Centrally-Ducted | RD18AY60AJVC | TCFY6021STAAM | S97MV0855A21DH | 48500 | 16 | 10 | 8.1 | 48500 | 39000 | 80.41% | 2 | 42500 | R-454B
213770318 | 3.79 | Yes | Yes | BRYANT HEATING AND COOLING SYSTEMS | HRCU-A-CB (Split System: Heat Pump with Remote Outdoor Unit-Air-Source) | Centrally-Ducted | 284ANV048*0**B* | CAP**6124AL*+UI | 987MC66120C24*** | 45500 | 21 | 11.7 | 9.5 | 46000 | 36200 | 78.7% | 2.34 | 43500 | R-410A
212981537 | 2.97 | Yes | Yes | COMFORTMAKER | HRCU-A-CB (Split System: Heat Pump with Remote Outdoor Unit-Air-Source) | Centrally-Ducted | DLCURAH36ABK | EA*4X48L21A* | *80MSU1002120A* | 35600 | 16 | 10 | 8.5 | 38000 | 34600 | 91.05% | 2.04 | 29000 | R-410A
212985232 | 2.98 | Yes | Yes | COMFORTMAKER | HRCU-A-CB (Split System: Heat Pump with Remote Outdoor Unit-Air-Source) | Centrally-Ducted | DLCURAH36ABK | EA*4X48L21A* | *92MSN1002120A* | 35800 | 16.5 | 10 | 8.5 | 37800 | 34600 | 91.53% | 2.02 | 28800 | R-410A
212981753 | 2.02 | Yes | Yes | COMFORTMAKER | HRCU-A-CB (Split System: Heat Pump with Remote Outdoor Unit-Air-Source) | Centrally-Ducted | DLCURAH24ABK | EA*4X37L17A* | *80MSU1002120A* | 24200 | 16.5 | 10 | 8.5 | 25200 | 22000 | 87.3% | 1.84 | 18800 | R-410A
212982305 | 2.02 | Yes | Yes | COMFORTMAKER | HRCU-A-CB (Split System: Heat Pump with Remote Outdoor Unit-Air-Source) | Centrally-Ducted | DLCURAH24ABK | EA*4X37L17A* | *80MSU0401712A* | 24200 | 16.5 | 10 | 8.5 | 25200 | 22000 | 87.3% | 1.84 | 18600 | R-410A
216571223 | 1.82 | Yes | Yes | AMERICAN STANDARD | HRCU-A-CB (Split System: Heat Pump with Remote Outdoor Unit-Air-Source) | Centrally-Ducted | 5A6V8X24A1 | 5PX*BD06AS3 | S8V2A040M3PDB | 21800 | 18.1 | 11.5 | 8.5 | 23800 | 18600 | 78.15% | 2.2 | 23000 | R-454B
212981837 | 1.43 | Yes | No | COMFORTMAKER | HRCU-A-CB (Split System: Heat Pump with Remote Outdoor Unit-Air-Source) | Centrally-Ducted | DLCURAH18ABK | EA*4X24L17A* | *80MSU1002120A* | 17200 | 15.5 | 10 | 8.5 | 18300 | 19400 | 106% | 2.32 | 12300 | R-410A
216782239 | 3.75 | Yes | Yes | JOHNSON CONTROLS | HRCU-A-CB (Split System: Heat Pump with Remote Outdoor Unit-Air-Source) | Centrally-Ducted | HH860E2S11 | CTU60C5XGS1+TXV | Z8ES120C20LMPS1 | 45000 | 18 | 11.7 | 9 | 45500 | 33400 | 73.41% | 2 | 32800 | R-454B
216780467 | 4.5 | Yes | Yes | YORK | HRCU-A-CB (Split System: Heat Pump with Remote Outdoor Unit-Air-Source) | Centrally-Ducted | HH860E2S11 | CTF60C5CHS1 | Y81E080C20LMPS1 | 54000 | 19 | 11.7 | 9 | 54000 | 39000 | 72.22% | 2 | 37200 | R-454B
211230568 | 3.08 | Yes | No | AIRQUEST | HRCU-A-CB (Split System: Heat Pump with Remote Outdoor Unit-Air-Source) | Centrally-Ducted | DLCURAH36ABK | EN(A,D)4X48L24** | *80VTL1102122A* | 37000 | 16 | 10.5 | 8.1 | 39500 | 35000 | 88.61% | 2.06 | 29200 | R-410A
211394382 | 2.83 | No | No | JOHNSON CONTROLS | HRCU-A-CB (Split System: Heat Pump with Remote Outdoor Unit-Air-Source) | Centrally-Ducted | HMH72B341 | XAFD48FBCN1 | TP9C120D20MP13 | 34000 | 17 | 9.5 | 8.5 | 32400 | 23800 | 73.46% | 2.1 | 25400 | R-410A
211388407 | 2.72 | No | No | JOHNSON CONTROLS | HRCU-A-CB (Split System: Heat Pump with Remote Outdoor Unit-Air-Source) | Centrally-Ducted | HMH72B341 | XAFB30CXXN1+TXV | TM9V060B12MP12 | 32600 | 17 | 9.5 | 8.1 | 33600 | 23600 | 70.24% | 2.02 | 26400 | R-410A
211389154 | 2.72 | No | No | JOHNSON CONTROLS | HRCU-A-CB (Split System: Heat Pump with Remote Outdoor Unit-Air-Source) | Centrally-Ducted | HMH72B341 | XAHB36DXXN1+TXV | TM9E060A10MP12 | 32600 | 17 | 9.5 | 8.1 | 32400 | 22800 | 70.37% | 1.98 | 24600 | R-410A
215935387 | 2.97 | Yes | Yes | AIRQUEST | HRCU-A-CB (Split System: Heat Pump with Remote Outdoor Unit-Air-Source) | Centrally-Ducted | H5H3V36*K*AAA* | EVM5X60M24A*+WALLCON | *95CSU1002122B* | 35600 | 22 | 12.5 | 8.5 | 38000 | 28400 | 74.74% | 2.06 | 32600 | R-454B
213867303 | 4 | Yes | Yes | AMERICAN STANDARD | HRCU-A-CB (Split System: Heat Pump with Remote Outdoor Unit-Air-Source) | Centrally-Ducted | 4A6C7048A3 | 4PX*CU60BS3+P0V0C000M50SC |  | 48000 | 17 | 12.5 | 8.1 | 48000 | 48500 | 101% | 3.6 | 49000 | R-410A
214728370 | 2.77 | Yes | Yes | JOHNSON CONTROLS | HRCU-A-CB (Split System: Heat Pump with Remote Outdoor Unit-Air-Source) | Centrally-Ducted | HH836E2S11 | CTU36B5XDS1+TXV | TM9Y060B12MP11 | 33200 | 18 | 11 | 8.5 | 31200 | 25600 | 82.05% | 2 | 27800 | R-454B
211385826 | 2.78 | No | No | JOHNSON CONTROLS | HRCU-A-CB (Split System: Heat Pump with Remote Outdoor Unit-Air-Source) | Centrally-Ducted | HMH72B341 | XAFD48FBCN1 | TMLE080C16MP11 | 33400 | 17 | 9.5 | 8.5 | 32200 | 23400 | 72.67% | 2.06 | 25200 | R-410A
211385976 | 2.78 | No | No | JOHNSON CONTROLS | HRCU-A-CB (Split System: Heat Pump with Remote Outdoor Unit-Air-Source) | Centrally-Ducted | HMH72B341 | XAFC48FXXN1+TXV | TM8E080B12MP11 | 33400 | 17 | 9 | 8.5 | 32400 | 23800 | 73.46% | 2.04 | 25600 | R-410A
211386969 | 2.83 | No | No | JOHNSON CONTROLS | HRCU-A-CB (Split System: Heat Pump with Remote Outdoor Unit-Air-Source) | Centrally-Ducted | HMH72B341 | XAFC36DXXN1+TXV | TM9Y080B12MP11 | 34000 | 18 | 9.5 | 8.1 | 34000 | 24400 | 71.76% | 2.06 | 25800 | R-410A
211387146 | 2.65 | No | No | JOHNSON CONTROLS | HRCU-A-CB (Split System: Heat Pump with Remote Outdoor Unit-Air-Source) | Centrally-Ducted | HMH72B341 | XAHB30CXXN1+TXV | TM9Y060B12MP11 | 31800 | 17 | 9 | 8.1 | 33000 | 23200 | 70.3% | 1.96 | 26000 | R-410A
211387162 | 2.83 | No | No | JOHNSON CONTROLS | HRCU-A-CB (Split System: Heat Pump with Remote Outdoor Unit-Air-Source) | Centrally-Ducted | HMH72B341 | XAFC36DXXN1+TXV | TM9Y060B12MP11 | 34000 | 17.5 | 9.5 | 8.1 | 34000 | 24200 | 71.18% | 2.04 | 25600 | R-410A
211393257 | 2.78 | Yes | No | JOHNSON CONTROLS | HRCU-A-CB (Split System: Heat Pump with Remote Outdoor Unit-Air-Source) | Centrally-Ducted | HMH72B341 | XAFB36DBCN1 | TL9E060B12UH11 | 33400 | 17.5 | 10 | 8.1 | 33000 | 23200 | 70.3% | 2.02 | 25000 | R-410A
211394073 | 2.78 | No | No | JOHNSON CONTROLS | HRCU-A-CB (Split System: Heat Pump with Remote Outdoor Unit-Air-Source) | Centrally-Ducted | HMH72B341 | XAFD48FBCN1 | TM9Y080C16MP11 | 33400 | 17.5 | 9.5 | 8.5 | 32400 | 23600 | 72.84% | 2.06 | 25400 | R-410A
214573424 | 2.65 | Yes | Yes | DAY & NIGHT | HRCU-A-CB (Split System: Heat Pump with Remote Outdoor Unit-Air-Source) | Centrally-Ducted | CVH837GKA** | EN(A,D,W)4X42L21**+WALLCON | *96CTN0802120B* | 31800 | 17 | 11.5 | 8.1 | 33000 | 24400 | 73.94% | 1.9 | 31200 | R-410A
214573574 | 2.73 | Yes | Yes | DAY & NIGHT | HRCU-A-CB (Split System: Heat Pump with Remote Outdoor Unit-Air-Source) | Centrally-Ducted | CVH837GKA** | EN(A,D,W)4X60L24**+WALLCON | *95CSU1002122B* | 32800 | 19 | 12 | 8.5 | 32200 | 24600 | 76.4% | 1.98 | 31200 | R-410A
216733730 | 1.87 | Yes | No | HEIL | HRCU-A-CB (Split System: Heat Pump with Remote Outdoor Unit-Air-Source) | Centrally-Ducted | D5CUHAH24AAK | EA*5X30M14A* | *92MSN0601412A* | 22400 | 15.5 | 10.5 | 8.1 | 21000 | 18900 | 90% | 1.9 | 17700 | R-454B
210532979 | 1.93 | Yes | Yes | BRYANT HEATING AND COOLING SYSTEMS | HRCU-A-CB (Split System: Heat Pump with Remote Outdoor Unit-Air-Source) | Centrally-Ducted | 284ANV024*0**B* | CAP**3017AL*+UI | 88*TA48070C17*** | 23200 | 20.5 | 13 | 10 | 26800 | 19900 | 74.25% | 2.38 | 25000 | R-410A
210533065 | 1.95 | Yes | Yes | BRYANT HEATING AND COOLING SYSTEMS | HRCU-A-CB (Split System: Heat Pump with Remote Outdoor Unit-Air-Source) | Centrally-Ducted | 284ANV024*0**B* | CNPV*3017AL*+UI | 88*TA48090C17*** | 23400 | 21 | 13.5 | 10 | 26600 | 19800 | 74.44% | 2.4 | 24800 | R-410A
216763362 | 1.93 | Yes | Yes | TRANE | HRCU-A-CB (Split System: Heat Pump with Remote Outdoor Unit-Air-Source) | Centrally-Ducted | 5TWR7024A1 | 5PX*B004AS3 | S9V2B080U4PSC | 23200 | 17.1 | 12.5 | 9 | 21800 | 17200 | 78.9% | 2 | 15300 | R-454B
216763380 | 1.8 | Yes | Yes | TRANE | HRCU-A-CB (Split System: Heat Pump with Remote Outdoor Unit-Air-Source) | Centrally-Ducted | 5TWR7024A1 | 5PX*B004AS3 | S9V2B080D4VSB | 21600 | 16.5 | 11.7 | 8.7 | 21200 | 16900 | 79.72% | 1.9 | 15000 | R-454B
212987550 | 1.47 | Yes | Yes | HEIL | HRCU-A-CB (Split System: Heat Pump with Remote Outdoor Unit-Air-Source) | Centrally-Ducted | DLCURAH18ABK | EN(A,D)4X24L17** | *96MSN0801716A* | 17600 | 16 | 11 | 8.5 | 18600 | 19100 | 102.7% | 2.3 | 12500 | R-410A
213079550 | 3.02 | Yes | Yes | HEIL | HRCU-A-CB (Split System: Heat Pump with Remote Outdoor Unit-Air-Source) | Centrally-Ducted | DLCURAH36ABK | EA*4X37L21A* | *92MSN0801716A* | 36200 | 16.5 | 10 | 8.5 | 38000 | 34800 | 91.58% | 2.04 | 29000 | R-410A
215668639 | 2.87 | No | No | COMFORTMAKER | HRCU-A-CB (Split System: Heat Pump with Remote Outdoor Unit-Air-Source) | Centrally-Ducted | C5H0V36*K*AAA* | EA*5X37M21A*+WALLCON | *80CSU0601716A* | 34400 | 18 | 9.5 | 9 | 35400 | 25200 | 71.19% | 1.9 | 30400 | R-454B
215931491 | 4.83 | Yes | Yes | COMFORTMAKER | HRCU-A-CB (Split System: Heat Pump with Remote Outdoor Unit-Air-Source) | Centrally-Ducted | C5H3V60*K*AAA* | FCMA5B60L0D*+WALLCON |  | 58000 | 20 | 12.5 | 8.5 | 60000 | 44500 | 74.17% | 2.06 | 46000 | R-454B
213770312 | 3.79 | Yes | Yes | BRYANT HEATING AND COOLING SYSTEMS | HRCU-A-CB (Split System: Heat Pump with Remote Outdoor Unit-Air-Source) | Centrally-Ducted | 284ANV048*0**B* | CAP**6124AL*+UI | 88*TB60110C21*** | 45500 | 21.5 | 12 | 9.5 | 46000 | 36200 | 78.7% | 2.36 | 43000 | R-410A
215389819 | 2.95 | Yes | No | DAY & NIGHT | HRCU-A-CB (Split System: Heat Pump with Remote Outdoor Unit-Air-Source) | Centrally-Ducted | DLCURAH36ABK | END4X42L17** | *96VTN0601716B* | 35400 | 15.5 | 10 | 8.5 | 38500 | 35000 | 90.91% | 1.94 | 29400 | R-410A
214397367 | 2.73 | Yes | Yes | JOHNSON CONTROLS | HRCU-A-CB (Split System: Heat Pump with Remote Outdoor Unit-Air-Source) | Centrally-Ducted | HH836E2S11 | CTM48C5CFS1 | TP9C080C16MP13 | 32800 | 19 | 11 | 9 | 31200 | 25200 | 80.77% | 2 | 25800 | R-454B
211394659 | 2.83 | No | No | JOHNSON CONTROLS | HRCU-A-CB (Split System: Heat Pump with Remote Outdoor Unit-Air-Source) | Centrally-Ducted | HMH72B341 | XAFC48FBCN1 | TP9C100C20MP13 | 34000 | 16.5 | 9 | 8.5 | 33000 | 24200 | 73.33% | 2.1 | 25800 | R-410A
211386162 | 2.83 | No | No | JOHNSON CONTROLS | HRCU-A-CB (Split System: Heat Pump with Remote Outdoor Unit-Air-Source) | Centrally-Ducted | HMH72B341 | XAFC48FBCN1 | TL9E100C20UH11 | 34000 | 15.5 | 9.5 | 8.5 | 32400 | 23800 | 73.46% | 2.08 | 25400 | R-410A
211206859 | 2.75 | Yes | Yes | JOHNSON CONTROLS | HRCU-A-CB (Split System: Heat Pump with Remote Outdoor Unit-Air-Source) | Centrally-Ducted | HL20B3621 | XAMC36DE2N1+CC | TM9V100C16MP12 | 33000 | 18 | 12 | 8.5 | 34000 | 29200 | 85.88% | 1.96 | 34400 | R-410A
211206895 | 2.72 | Yes | Yes | JOHNSON CONTROLS | HRCU-A-CB (Split System: Heat Pump with Remote Outdoor Unit-Air-Source) | Centrally-Ducted | HL20B3621 | XAMB36DE2N1+CC | TM8V080B12MP12 | 32600 | 18 | 11.7 | 8.5 | 34400 | 29600 | 86.05% | 1.94 | 34600 | R-410A
211386455 | 2.83 | No | No | JOHNSON CONTROLS | HRCU-A-CB (Split System: Heat Pump with Remote Outdoor Unit-Air-Source) | Centrally-Ducted | HMH72B341 | XAFC48FBCN1 | TL8E100C20UH11 | 34000 | 16.5 | 9.5 | 8.5 | 32400 | 23800 | 73.46% | 2.1 | 25400 | R-410A
211387012 | 2.8 | No | No | JOHNSON CONTROLS | HRCU-A-CB (Split System: Heat Pump with Remote Outdoor Unit-Air-Source) | Centrally-Ducted | HMH72B341 | XAFB36DXXN1+TXV | TM9Y080B12MP11 | 33600 | 17.5 | 9.5 | 8.5 | 33400 | 23600 | 70.66% | 2.04 | 25200 | R-410A
211396414 | 2.77 | No | No | JOHNSON CONTROLS | HRCU-A-CB (Split System: Heat Pump with Remote Outdoor Unit-Air-Source) | Centrally-Ducted | HMH72B341 | XAUC48FXXN1+TXV | TM9E060B12MP12 | 33200 | 16.5 | 9 | 8.1 | 32600 | 24000 | 73.62% | 2.02 | 25800 | R-410A
211393613 | 2.83 | Yes | Yes | JOHNSON CONTROLS | HRCU-A-CB (Split System: Heat Pump with Remote Outdoor Unit-Air-Source) | Centrally-Ducted | HMH72B341 | JHVTC36DBCC2N1 |  | 34000 | 18.5 | 10.5 | 8.5 | 34000 | 24000 | 70.59% | 2.18 | 25400 | R-410A
211395051 | 2.72 | No | No | JOHNSON CONTROLS | HRCU-A-CB (Split System: Heat Pump with Remote Outdoor Unit-Air-Source) | Centrally-Ducted | HMH72B341 | XAHD48FBCN1 | TP9C080C16MP13 | 32600 | 16 | 9 | 8.1 | 31800 | 23200 | 72.96% | 2.02 | 25000 | R-410A
211395269 | 2.78 | No | No | JOHNSON CONTROLS | HRCU-A-CB (Split System: Heat Pump with Remote Outdoor Unit-Air-Source) | Centrally-Ducted | HMH72B341 | XAFD48FBCN1 | TP9C080C16MP13 | 33400 | 16.5 | 9.5 | 8.5 | 32400 | 23600 | 72.84% | 2.06 | 25400 | R-410A
211395510 | 2.73 | No | No | JOHNSON CONTROLS | HRCU-A-CB (Split System: Heat Pump with Remote Outdoor Unit-Air-Source) | Centrally-Ducted | HMH72B341 | XAHC48FBCN1 | TM9V080B12MP12 | 32800 | 16 | 9 | 8.1 | 32200 | 23600 | 73.29% | 2.02 | 25200 | R-410A
211396173 | 2.83 | No | No | JOHNSON CONTROLS | HRCU-A-CB (Split System: Heat Pump with Remote Outdoor Unit-Air-Source) | Centrally-Ducted | HMH72B341 | XAFC48FBCN1 | TM9E080C16MP12 | 34000 | 17 | 9 | 8.1 | 33400 | 24600 | 73.65% | 2.08 | 26000 | R-410A
211206871 | 2.75 | Yes | Yes | JOHNSON CONTROLS | HRCU-A-CB (Split System: Heat Pump with Remote Outdoor Unit-Air-Source) | Centrally-Ducted | HL20B3621 | XAMC36DE2N1+CC | TM9V080C16MP12 | 33000 | 18 | 12 | 8.5 | 34200 | 29200 | 85.38% | 1.96 | 34400 | R-410A
216734164 | 1.85 | Yes | No | COMFORTMAKER | HRCU-A-CB (Split System: Heat Pump with Remote Outdoor Unit-Air-Source) | Centrally-Ducted | D5CUHAH24AAK | EA*5X30M17A* | *96VSN0601412B* | 22200 | 16 | 10.5 | 8.1 | 20800 | 18800 | 90.38% | 1.85 | 17600 | R-454B
216733359 | 1.9 | Yes | Yes | COMFORTMAKER | HRCU-A-CB (Split System: Heat Pump with Remote Outdoor Unit-Air-Source) | Centrally-Ducted | D5CUHAH24AAK | EA*5X25M17A* | *97CMN0801714B* | 22800 | 16 | 11 | 8.5 | 20600 | 18400 | 89.32% | 1.96 | 17500 | R-454B
216734231 | 1.85 | Yes | No | COMFORTMAKER | HRCU-A-CB (Split System: Heat Pump with Remote Outdoor Unit-Air-Source) | Centrally-Ducted | D5CUHAH24AAK | EA*5X30M17A* | *96CTN0801714B* | 22200 | 16 | 10.5 | 8.1 | 20800 | 18800 | 90.38% | 1.85 | 17600 | R-454B
214395722 | 2.87 | Yes | Yes | YORK | HRCU-A-CB (Split System: Heat Pump with Remote Outdoor Unit-Air-Source) | Centrally-Ducted | HH836E2S11 | CTM48C5CFS1 | TM8E100C20MP11 | 34400 | 17 | 11 | 8.5 | 32600 | 25800 | 79.14% | 2 | 26400 | R-454B
216733034 | 1.83 | Yes | Yes | HEIL | HRCU-A-CB (Split System: Heat Pump with Remote Outdoor Unit-Air-Source) | Centrally-Ducted | D5CUHAH24AAK | EA*5X24M17A* | *96CTN0801714B* | 22000 | 16 | 10.5 | 8.5 | 21000 | 19100 | 90.95% | 1.96 | 18000 | R-454B
211393938 | 2.78 | No | No | JOHNSON CONTROLS | HRCU-A-CB (Split System: Heat Pump with Remote Outdoor Unit-Air-Source) | Centrally-Ducted | HMH72B341 | XAFD48FBCN1 | TM9Y100C16MP11 | 33400 | 17 | 9.5 | 8.5 | 32400 | 23600 | 72.84% | 2.06 | 25400 | R-410A
211387836 | 2.83 | No | No | JOHNSON CONTROLS | HRCU-A-CB (Split System: Heat Pump with Remote Outdoor Unit-Air-Source) | Centrally-Ducted | HMH72B341 | XAFC36DBCN1 | TP9C080B12MP13 | 34000 | 17 | 9.5 | 8.1 | 34000 | 24400 | 71.76% | 2.06 | 25800 | R-410A
215676338 | 4 | Yes | Yes | COMFORTMAKER | HRCU-A-CB (Split System: Heat Pump with Remote Outdoor Unit-Air-Source) | Centrally-Ducted | C5H0V48*K*AAA* | EVD5X49M24A*+WALLCON | *95CSU1002122B* | 48000 | 19 | 10 | 9 | 50000 | 36400 | 72.8% | 2.02 | 46000 | R-454B
216780233 | 2.78 | Yes | Yes | YORK | HRCU-A-CB (Split System: Heat Pump with Remote Outdoor Unit-Air-Source) | Centrally-Ducted | HH836E2S11 | CTF36B5CDS1 | Y81E100B12LMPS1 | 33400 | 18 | 11.7 | 8.5 | 30800 | 25000 | 81.17% | 2 | 27200 | R-454B
213770496 | 1.95 | Yes | No | BRYANT HEATING AND COOLING SYSTEMS | HRCU-A-CB (Split System: Heat Pump with Remote Outdoor Unit-Air-Source) | Centrally-Ducted | 288BNV025*0**B* | CAP**2417AL*+UI | 88*TB36070C14*** | 23400 | 16.5 | 10.5 | 8.1 | 22000 | 16800 | 76.36% | 1.9 | 21000 | R-410A
214395870 | 1.92 | Yes | Yes | YORK | HRCU-A-CB (Split System: Heat Pump with Remote Outdoor Unit-Air-Source) | Centrally-Ducted | HH824E2S11 | CTF36B5ADS1 | TM9V080B12MP12 | 23000 | 18 | 12 | 9.5 | 23000 | 18400 | 80% | 2 | 18100 | R-454B
213770907 | 1.95 | Yes | No | HEIL | HRCU-A-CB (Split System: Heat Pump with Remote Outdoor Unit-Air-Source) | Centrally-Ducted | HVH825GKA2* | EA*4X36L21A*+WALLCON | *80CTL0451712B* | 23400 | 16 | 10.5 | 8.1 | 21600 | 16800 | 77.78% | 1.92 | 20800 | R-410A
213771027 | 2 | Yes | No | HEIL | HRCU-A-CB (Split System: Heat Pump with Remote Outdoor Unit-Air-Source) | Centrally-Ducted | HVH825GKA2* | EA*4X37L17A*+WALLCON | *80CTL0451712B* | 24000 | 16 | 10.5 | 8.1 | 21600 | 16800 | 77.78% | 1.98 | 20800 | R-410A
213771157 | 2.03 | Yes | Yes | HEIL | HRCU-A-CB (Split System: Heat Pump with Remote Outdoor Unit-Air-Source) | Centrally-Ducted | HVH825GKA2* | EA*4X37L21A*+WALLCON | *80CTL0902120B* | 24400 | 16.5 | 11 | 8.5 | 21200 | 16600 | 78.3% | 2.04 | 20600 | R-410A
214395873 | 1.92 | Yes | Yes | YORK | HRCU-A-CB (Split System: Heat Pump with Remote Outdoor Unit-Air-Source) | Centrally-Ducted | HH824E2S11 | CTF30A5ADS1 | Y82E060A12LMPS1 | 23000 | 19 | 12 | 9.5 | 23000 | 18500 | 80.43% | 2 | 18200 | R-454B
214395937 | 3.63 | Yes | Yes | YORK | HRCU-A-CB (Split System: Heat Pump with Remote Outdoor Unit-Air-Source) | Centrally-Ducted | HH860E2S11 | CTF60C5CGS1 | TMLV100C16MP12 | 43500 | 18 | 11.7 | 9 | 44000 | 33400 | 75.91% | 2 | 32200 | R-454B
214396055 | 3.67 | Yes | Yes | YORK | HRCU-A-CB (Split System: Heat Pump with Remote Outdoor Unit-Air-Source) | Centrally-Ducted | HH860E2S11 | CTF60C5CGS1 | Y81E120C16SMPS1 | 44000 | 18 | 12 | 9 | 43500 | 33000 | 75.86% | 2 | 32000 | R-454B
214396087 | 4.46 | Yes | Yes | YORK | HRCU-A-CB (Split System: Heat Pump with Remote Outdoor Unit-Air-Source) | Centrally-Ducted | HH860E2S11 | CTF60C5CHS1 | Y81E120C20SMPS1 | 53500 | 19 | 11.7 | 9 | 53500 | 38000 | 71.03% | 2 | 36600 | R-454B
215668535 | 2.83 | No | No | COMFORTMAKER | HRCU-A-CB (Split System: Heat Pump with Remote Outdoor Unit-Air-Source) | Centrally-Ducted | C5H0V36*K*AAA* | EA*5X37M17A*+WALLCON | *80CSU0401712A* | 34000 | 17.5 | 9 | 9 | 35600 | 25400 | 71.35% | 1.88 | 30800 | R-454B
211395591 | 2.78 | No | No | JOHNSON CONTROLS | HRCU-A-CB (Split System: Heat Pump with Remote Outdoor Unit-Air-Source) | Centrally-Ducted | HMH72B341 | XAFC48FXXN1+TXV | TP9C080B12MP13 | 33400 | 16.5 | 9 | 8.5 | 32600 | 24000 | 73.62% | 2.06 | 25600 | R-410A
211388622 | 2.83 | Yes | No | JOHNSON CONTROLS | HRCU-A-CB (Split System: Heat Pump with Remote Outdoor Unit-Air-Source) | Centrally-Ducted | HMH72B341 | XAFC36DXXN1+TXV | TM9E100C16MP12 | 34000 | 18 | 10 | 8.1 | 33600 | 23800 | 70.83% | 2.08 | 25200 | R-410A
211388905 | 2.83 | Yes | No | JOHNSON CONTROLS | HRCU-A-CB (Split System: Heat Pump with Remote Outdoor Unit-Air-Source) | Centrally-Ducted | HMH72B341 | XAUB36DXXN1+TXV | TM9E080B12MP12 | 34000 | 17.5 | 10 | 8.1 | 33800 | 24000 | 71.01% | 2.06 | 25400 | R-410A
211393408 | 2.83 | No | No | JOHNSON CONTROLS | HRCU-A-CB (Split System: Heat Pump with Remote Outdoor Unit-Air-Source) | Centrally-Ducted | HMH72B341 | XAHC36DXXN1+TXV | TL8E080C16UH11 | 34000 | 17 | 9 | 8.1 | 34000 | 24600 | 72.35% | 2.06 | 25800 | R-410A
211393729 | 2.82 | No | No | JOHNSON CONTROLS | HRCU-A-CB (Split System: Heat Pump with Remote Outdoor Unit-Air-Source) | Centrally-Ducted | HMH72B341 | XAFA30DXXN1+TXV | TM8E060A12MP11 | 33800 | 17.5 | 9.5 | 8.1 | 33800 | 23800 | 70.41% | 2.04 | 25400 | R-410A
211393744 | 2.82 | No | No | JOHNSON CONTROLS | HRCU-A-CB (Split System: Heat Pump with Remote Outdoor Unit-Air-Source) | Centrally-Ducted | HMH72B341 | XAFA30DXXN1+TXV | TMLE060A12MP11 | 33800 | 17.5 | 9.5 | 8.1 | 33800 | 23800 | 70.41% | 2.04 | 25400 | R-410A
212984712 | 1.48 | Yes | Yes | AIRQUEST | HRCU-A-CB (Split System: Heat Pump with Remote Outdoor Unit-Air-Source) | Centrally-Ducted | DLCURAH18ABK | EA*4X24L17A* | *92MSN0801716A* | 17700 | 16.5 | 10.5 | 8.5 | 18700 | 19300 | 103.2% | 2.32 | 12500 | R-410A
212986382 | 1.47 | Yes | Yes | AIRQUEST | HRCU-A-CB (Split System: Heat Pump with Remote Outdoor Unit-Air-Source) | Centrally-Ducted | DLCURAH18ABK | EN(A,D)4X30L17** | *96MSN0401410A* | 17600 | 16 | 11 | 8.1 | 18200 | 18700 | 102.7% | 2.24 | 12300 | R-410A
215936786 | 2.95 | Yes | Yes | HEIL | HRCU-A-CB (Split System: Heat Pump with Remote Outdoor Unit-Air-Source) | Centrally-Ducted | H5H3V36*K*AAA* | EVD5X60M24A*+WALLCON | *95CSU0802120B* | 35400 | 21.5 | 12 | 8.5 | 38000 | 28600 | 75.26% | 2.04 | 32800 | R-454B
215669388 | 2.87 | Yes | Yes | DAY & NIGHT | HRCU-A-CB (Split System: Heat Pump with Remote Outdoor Unit-Air-Source) | Centrally-Ducted | C5H0V36*K*AAA* | EA*5X60M24A*+WALLCON | *97CMN1002122B* | 34400 | 18 | 10.5 | 9 | 34200 | 24800 | 72.51% | 1.9 | 29800 | R-454B
211230351 | 2.97 | Yes | No | AIRQUEST | HRCU-A-CB (Split System: Heat Pump with Remote Outdoor Unit-Air-Source) | Centrally-Ducted | DLCURAH36ABK | EN(A,D,W)4X48L21** | OLV098A12* | 35600 | 15.2 | 10 | 8.1 | 38500 | 35000 | 90.91% | 2 | 29200 | R-410A
213770302 | 3.79 | Yes | Yes | BRYANT HEATING AND COOLING SYSTEMS | HRCU-A-CB (Split System: Heat Pump with Remote Outdoor Unit-Air-Source) | Centrally-Ducted | 284ANV048*0**B* | CAP**6121AL*+UI | 88*TB60090C21*** | 45500 | 21.5 | 12 | 9.5 | 46000 | 36200 | 78.7% | 2.36 | 43000 | R-410A
212650089 | 2.78 | Yes | Yes | EVERREST | HRCU-A-CB (Split System: Heat Pump with Remote Outdoor Unit-Air-Source) | Centrally-Ducted | GSZV903610A* | CHPF3642C6C*+TXV | G*VC960403BNB* | 33400 | 18 | 11 | 8.2 | 34000 | 24400 | 71.76% | 1.8 | 21600 | R-410A
211389124 | 2.72 | No | No | JOHNSON CONTROLS | HRCU-A-CB (Split System: Heat Pump with Remote Outdoor Unit-Air-Source) | Centrally-Ducted | HMH72B341 | XAFB30CXXN1+TXV | TM9E060B12MP12 | 32600 | 17 | 9.5 | 8.1 | 33600 | 23600 | 70.24% | 2 | 26400 | R-410A
211389139 | 2.72 | No | No | JOHNSON CONTROLS | HRCU-A-CB (Split System: Heat Pump with Remote Outdoor Unit-Air-Source) | Centrally-Ducted | HMH72B341 | XAUB30CXXN1+TXV | TM9E060B12MP12 | 32600 | 17 | 9.5 | 8.1 | 33600 | 23600 | 70.24% | 2 | 26400 | R-410A
211389506 | 2.72 | No | No | JOHNSON CONTROLS | HRCU-A-CB (Split System: Heat Pump with Remote Outdoor Unit-Air-Source) | Centrally-Ducted | HMH72B341 | XAHC30CXXN1+TXV | TM8Y100C16MP11 | 32600 | 18 | 9 | 8.1 | 33000 | 23200 | 70.3% | 2 | 26600 | R-410A
211389657 | 2.75 | No | No | JOHNSON CONTROLS | HRCU-A-CB (Split System: Heat Pump with Remote Outdoor Unit-Air-Source) | Centrally-Ducted | HMH72B341 | XAHB36DXXN1+TXV | TM8Y080B12MP11 | 33000 | 17.5 | 9.5 | 8.1 | 32800 | 23000 | 70.12% | 2 | 24800 | R-410A
211389726 | 2.73 | Yes | No | JOHNSON CONTROLS | HRCU-A-CB (Split System: Heat Pump with Remote Outdoor Unit-Air-Source) | Centrally-Ducted | HMH72B341 | XAFC30CXXN1+TXV | TM8Y080B12MP11 | 32800 | 17.5 | 10 | 8.1 | 33000 | 23200 | 70.3% | 2.02 | 26000 | R-410A
211390142 | 2.7 | No | No | JOHNSON CONTROLS | HRCU-A-CB (Split System: Heat Pump with Remote Outdoor Unit-Air-Source) | Centrally-Ducted | HMH72B341 | XAHC30CXXN1+TXV | TPLC100C16MP13 | 32400 | 17 | 9.5 | 8.1 | 32400 | 22800 | 70.37% | 2 | 25600 | R-410A
216680640 | 1.95 | Yes | Yes | COMFORTMAKER | HRCU-A-CB (Split System: Heat Pump with Remote Outdoor Unit-Air-Source) | Centrally-Ducted | DLCURAH24ABK | EN(A,D,W)4X36L17** | *97VTN0801716A* | 23400 | 16.5 | 10 | 9 | 25800 | 23800 | 92.25% | 1.78 | 18900 | R-410A
211244744 | 2.02 | Yes | No | AIRQUEST | HRCU-A-CB (Split System: Heat Pump with Remote Outdoor Unit-Air-Source) | Centrally-Ducted | DLCURAH24ABK | EN(A,D)4X30L17** | *92ESN0801716A* | 24200 | 17 | 10.5 | 8.1 | 26200 | 22800 | 87.02% | 1.88 | 19100 | R-410A
213076332 | 3.02 | Yes | No | TEMPSTAR | HRCU-A-CB (Split System: Heat Pump with Remote Outdoor Unit-Air-Source) | Centrally-Ducted | DLCURAH36ABK | EN(A,D,W)4X48L21** | *95MSU1002122A* | 36200 | 16.5 | 10.5 | 8.1 | 38500 | 35000 | 90.91% | 2.02 | 29200 | R-410A
213076845 | 3.03 | Yes | No | TEMPSTAR | HRCU-A-CB (Split System: Heat Pump with Remote Outdoor Unit-Air-Source) | Centrally-Ducted | DLCURAH36ABK | EN(A,D,W)4X48L21** | *80VTL1102122B* | 36400 | 16.5 | 10.5 | 8.1 | 38500 | 35000 | 90.91% | 2.02 | 29200 | R-410A
211229583 | 3.1 | Yes | No | AIRQUEST | HRCU-A-CB (Split System: Heat Pump with Remote Outdoor Unit-Air-Source) | Centrally-Ducted | DLCURAH36ABK | EA*4X48L24A* | *95ESU1002122A* | 37200 | 15.5 | 10 | 8.5 | 38500 | 35000 | 90.91% | 2.12 | 29200 | R-410A
211229631 | 2.98 | Yes | No | AIRQUEST | HRCU-A-CB (Split System: Heat Pump with Remote Outdoor Unit-Air-Source) | Centrally-Ducted | DLCURAH36ABK | EA*4X48L24A* | OLV112A16A | 35800 | 15.5 | 10 | 8.5 | 38500 | 34800 | 90.39% | 2.04 | 29000 | R-410A
213770736 | 1.97 | Yes | Yes | BRYANT HEATING AND COOLING SYSTEMS | HRCU-A-CB (Split System: Heat Pump with Remote Outdoor Unit-Air-Source) | Centrally-Ducted | 288BNV025*0**B* | CAP**3017AL*+UI | 88*TB48090C17*** | 23600 | 16.5 | 11 | 8.1 | 21400 | 16700 | 78.04% | 1.92 | 20800 | R-410A
213770986 | 1.97 | Yes | Yes | BRYANT HEATING AND COOLING SYSTEMS | HRCU-A-CB (Split System: Heat Pump with Remote Outdoor Unit-Air-Source) | Centrally-Ducted | 288BNV025*0**B* | CAP**3621AL*+UI | 987MC66100C21*** | 23600 | 16.5 | 11 | 8.1 | 21400 | 16600 | 77.57% | 1.94 | 20600 | R-410A
216680844 | 1.43 | Yes | Yes | COMFORTMAKER | HRCU-A-CB (Split System: Heat Pump with Remote Outdoor Unit-Air-Source) | Centrally-Ducted | DLCURAH18ABK | EA*4X24L17A* | *97VTN0801716A* | 17200 | 16 | 10.5 | 8.5 | 18100 | 19200 | 106.1% | 2.2 | 12200 | R-410A
211396800 | 2.8 | No | No | JOHNSON CONTROLS | HRCU-A-CB (Split System: Heat Pump with Remote Outdoor Unit-Air-Source) | Centrally-Ducted | HMH72B341 | XAHC48FXXN1+TXV | TM8Y080C16MP11 | 33600 | 17 | 9 | 8.1 | 32600 | 24000 | 73.62% | 2.04 | 25400 | R-410A
211397098 | 2.82 | No | No | JOHNSON CONTROLS | HRCU-A-CB (Split System: Heat Pump with Remote Outdoor Unit-Air-Source) | Centrally-Ducted | HMH72B341 | XAHC48FXXN1+TXV | TPLC100C20MP13 | 33800 | 16.5 | 9 | 8.5 | 32400 | 23800 | 73.46% | 2.06 | 25200 | R-410A
214396088 | 4.46 | Yes | Yes | YORK | HRCU-A-CB (Split System: Heat Pump with Remote Outdoor Unit-Air-Source) | Centrally-Ducted | HH860E2S11 | CTM60C5CHS1 | TM9E100C20MP12 | 53500 | 19 | 11 | 8.5 | 55000 | 39000 | 70.91% | 2 | 37200 | R-454B
214395923 | 2.85 | Yes | Yes | YORK | HRCU-A-CB (Split System: Heat Pump with Remote Outdoor Unit-Air-Source) | Centrally-Ducted | HH836E2S11 | CTM48C5CFS1 | YP9C100C20MP13 | 34200 | 19 | 11 | 9 | 32600 | 25800 | 79.14% | 2 | 26400 | R-454B
212969746 | 2 | Yes | Yes | CARRIER | HRCU-A-CB (Split System: Heat Pump with Remote Outdoor Unit-Air-Source) | Centrally-Ducted | 38MURAQ24AB3* | CAP**2517AL* | 58SP*B045V14**12 | 24000 | 17.5 | 10 | 8.5 | 25000 | 21800 | 87.2% | 1.82 | 18500 | R-410A
214574444 | 2.75 | Yes | Yes | DAY & NIGHT | HRCU-A-CB (Split System: Heat Pump with Remote Outdoor Unit-Air-Source) | Centrally-Ducted | CVH837GKA2* | EHD4X60AAL+WALLCON | *96CTN0802120B* | 33000 | 18 | 11.5 | 8.5 | 32000 | 24800 | 77.5% | 2.02 | 31200 | R-410A
213829722 | 2.85 | Yes | Yes | FRIEDRICH | HRCU-A-CB (Split System: Heat Pump with Remote Outdoor Unit-Air-Source) | Centrally-Ducted | FRP18AZ36AJVC | TCFZ3621MEAAM | FR801V0504A17UHU | 34200 | 19 | 12.5 | 8.5 | 34200 | 43500 | 127.2% | 2.2 | 41000 | R-410A
215667896 | 2 | Yes | Yes | DAY & NIGHT | HRCU-A-CB (Split System: Heat Pump with Remote Outdoor Unit-Air-Source) | Centrally-Ducted | C5H0V24*K*AAA* | EA*5X37M21A*+WALLCON | *97CMN0602120B* | 24000 | 17 | 10.5 | 9 | 23400 | 16400 | 70.09% | 2.02 | 19700 | R-454B
215669468 | 2.88 | Yes | Yes | DAY & NIGHT | HRCU-A-CB (Split System: Heat Pump with Remote Outdoor Unit-Air-Source) | Centrally-Ducted | C5H0V36*K*AAA* | EA*5X61M21A*+WALLCON | *80CTL0701716B* | 34600 | 18 | 10 | 9 | 34600 | 25000 | 72.25% | 1.9 | 30000 | R-454B
216733186 | 1.93 | Yes | Yes | HEIL | HRCU-A-CB (Split System: Heat Pump with Remote Outdoor Unit-Air-Source) | Centrally-Ducted | D5CUHAH24AAK | EA*5X25M17A* | *80MS(N,L)0701712A* | 23200 | 16.5 | 11 | 8.5 | 20800 | 18400 | 88.46% | 1.96 | 17500 | R-454B
216733387 | 1.93 | Yes | Yes | HEIL | HRCU-A-CB (Split System: Heat Pump with Remote Outdoor Unit-Air-Source) | Centrally-Ducted | D5CUHAH24AAK | EA*5X25M17A* | *92MSN0601412A* | 23200 | 16 | 11 | 8.5 | 20800 | 18500 | 88.94% | 1.96 | 17700 | R-454B
212984628 | 2.03 | Yes | Yes | AIRQUEST | HRCU-A-CB (Split System: Heat Pump with Remote Outdoor Unit-Air-Source) | Centrally-Ducted | DLCURAH24ABK | EA*4X37L17A* | *92MSN0801716A* | 24400 | 17.5 | 10.5 | 8.5 | 25400 | 21800 | 85.83% | 1.82 | 18900 | R-410A
212985816 | 2 | Yes | Yes | AIRQUEST | HRCU-A-CB (Split System: Heat Pump with Remote Outdoor Unit-Air-Source) | Centrally-Ducted | DLCURAH24ABK | EA*4X37L17A* | *96MSN0261410A* | 24000 | 16.5 | 10 | 8.5 | 25200 | 22200 | 88.1% | 1.84 | 18800 | R-410A
212985866 | 1.95 | Yes | No | AIRQUEST | HRCU-A-CB (Split System: Heat Pump with Remote Outdoor Unit-Air-Source) | Centrally-Ducted | DLCURAH24ABK | EN(A,D,W)4X36L17** | *96MSN0261410A* | 23400 | 16.5 | 10 | 8.1 | 26000 | 24400 | 93.85% | 2.02 | 19000 | R-410A
211393893 | 2.77 | No | No | JOHNSON CONTROLS | HRCU-A-CB (Split System: Heat Pump with Remote Outdoor Unit-Air-Source) | Centrally-Ducted | HMH72B341 | XAHC48FXXN1+TXV | TM9Y100C16MP11 | 33200 | 17 | 9 | 8.1 | 32400 | 23600 | 72.84% | 2.02 | 25200 | R-410A
211245522 | 2.02 | Yes | No | TEMPSTAR | HRCU-A-CB (Split System: Heat Pump with Remote Outdoor Unit-Air-Source) | Centrally-Ducted | DLCURAH24ABK | EN(A,D)4X36L21** | *96VTN0801716A* | 24200 | 16.5 | 10.5 | 8.1 | 26200 | 23000 | 87.79% | 1.9 | 19100 | R-410A
211245720 | 2.05 | Yes | No | TEMPSTAR | HRCU-A-CB (Split System: Heat Pump with Remote Outdoor Unit-Air-Source) | Centrally-Ducted | DLCURAH24ABK | EN(A,D)4X36L21** | *95ESN0801716A* | 24600 | 15.5 | 10 | 8.1 | 26800 | 22200 | 82.84% | 1.82 | 19500 | R-410A
211227339 | 3 | Yes | No | TEMPSTAR | HRCU-A-CB (Split System: Heat Pump with Remote Outdoor Unit-Air-Source) | Centrally-Ducted | DLCURAH36ABK | EA*4X42L21A* | *80ES(N,L)0901714A* | 36000 | 15.5 | 10 | 8.1 | 39500 | 35200 | 89.11% | 1.9 | 29400 | R-410A
211227637 | 2.93 | No | No | TEMPSTAR | HRCU-A-CB (Split System: Heat Pump with Remote Outdoor Unit-Air-Source) | Centrally-Ducted | DLCURAH36ABK | EA*4X42L21A* | *95ESU0601716A* | 35200 | 16 | 9.5 | 8.1 | 38500 | 35000 | 90.91% | 1.88 | 29400 | R-410A
213078844 | 3 | Yes | No | AIRQUEST | HRCU-A-CB (Split System: Heat Pump with Remote Outdoor Unit-Air-Source) | Centrally-Ducted | DLCURAH36ABK | EA*4X37L17A* | *80MSU1002120A* | 36000 | 15.5 | 10 | 8.5 | 38500 | 35000 | 90.91% | 2 | 29400 | R-410A
214395970 | 1.92 | Yes | Yes | YORK | HRCU-A-CB (Split System: Heat Pump with Remote Outdoor Unit-Air-Source) | Centrally-Ducted | HH824E2S11 | CTF30B5ACS1+JMVT12BC2N1 |  | 23000 | 18 | 12 | 9.5 | 23000 | 19000 | 82.61% | 2 | 17600 | R-454B
214395972 | 1.92 | Yes | Yes | YORK | HRCU-A-CB (Split System: Heat Pump with Remote Outdoor Unit-Air-Source) | Centrally-Ducted | HH824E2S11 | CTM30B5ACS1 | TM9V080B12MP12 | 23000 | 17 | 12 | 9.5 | 23000 | 17800 | 77.39% | 2 | 18000 | R-454B
215669056 | 2.85 | No | No | DAY & NIGHT | HRCU-A-CB (Split System: Heat Pump with Remote Outdoor Unit-Air-Source) | Centrally-Ducted | C5H0V36*K*AAA* | EA*5X43M21A*+WALLCON | *97CMN0801714B* | 34200 | 18 | 9.5 | 9 | 35400 | 25400 | 71.75% | 1.88 | 30600 | R-454B
215669308 | 2.87 | Yes | Yes | DAY & NIGHT | HRCU-A-CB (Split System: Heat Pump with Remote Outdoor Unit-Air-Source) | Centrally-Ducted | C5H0V36*K*AAA* | EA*5X60M24A*+WALLCON | *80CTL0702120B* | 34400 | 18 | 10 | 9 | 34200 | 24800 | 72.51% | 1.9 | 29800 | R-454B
211387273 | 2.73 | No | No | JOHNSON CONTROLS | HRCU-A-CB (Split System: Heat Pump with Remote Outdoor Unit-Air-Source) | Centrally-Ducted | HMH72B341 | XAHC30CXXN1+TXV | TM9V100C20MP12 | 32800 | 17 | 9 | 8.1 | 33000 | 23200 | 70.3% | 2.02 | 26600 | R-410A
211387807 | 2.83 | No | No | JOHNSON CONTROLS | HRCU-A-CB (Split System: Heat Pump with Remote Outdoor Unit-Air-Source) | Centrally-Ducted | HMH72B341 | XAFC36DXXN1+TXV | TM9V080B12MP12 | 34000 | 17 | 9.5 | 8.1 | 34000 | 24400 | 71.76% | 2.06 | 25800 | R-410A
215669248 | 2.82 | Yes | Yes | DAY & NIGHT | HRCU-A-CB (Split System: Heat Pump with Remote Outdoor Unit-Air-Source) | Centrally-Ducted | C5H0V36*K*AAA* | EA*5X48M21A*+WALLCON | *97CMN0802120B* | 33800 | 18 | 10 | 9 | 35000 | 25000 | 71.43% | 1.88 | 30200 | R-454B
211387930 | 2.8 | Yes | Yes | JOHNSON CONTROLS | HRCU-A-CB (Split System: Heat Pump with Remote Outdoor Unit-Air-Source) | Centrally-Ducted | HMH72B341 | XAUB36DXXN1+TXV | TM9V080B12MP12 | 33600 | 17.5 | 10 | 8.5 | 33400 | 23400 | 70.06% | 2.04 | 25000 | R-410A
212986166 | 1.95 | Yes | Yes | AIRQUEST | HRCU-A-CB (Split System: Heat Pump with Remote Outdoor Unit-Air-Source) | Centrally-Ducted | DLCURAH24ABK | EA*4X30L14A* | *96MSN0401410A* | 23400 | 16 | 10 | 8.5 | 26400 | 24800 | 93.94% | 2.04 | 19200 | R-410A
216733470 | 1.9 | Yes | No | HEIL | HRCU-A-CB (Split System: Heat Pump with Remote Outdoor Unit-Air-Source) | Centrally-Ducted | D5CUHAH24AAK | EA*5X25M17A* | *96VSN0401410B* | 22800 | 15.5 | 11 | 8.5 | 20800 | 18500 | 88.94% | 1.96 | 17600 | R-454B
216732766 | 1.82 | Yes | Yes | HEIL | HRCU-A-CB (Split System: Heat Pump with Remote Outdoor Unit-Air-Source) | Centrally-Ducted | D5CUHAH24AAK | EA*5X24M17A* | *80MSU0601716A* | 21800 | 16 | 10.5 | 8.5 | 21000 | 19100 | 90.95% | 1.98 | 17800 | R-454B
216733786 | 1.83 | Yes | No | HEIL | HRCU-A-CB (Split System: Heat Pump with Remote Outdoor Unit-Air-Source) | Centrally-Ducted | D5CUHAH24AAK | EA*5X30M14A* | *96VTN0401410B* | 22000 | 15.5 | 10.5 | 8.1 | 20800 | 18900 | 90.87% | 1.9 | 17700 | R-454B
216733537 | 1.9 | Yes | No | HEIL | HRCU-A-CB (Split System: Heat Pump with Remote Outdoor Unit-Air-Source) | Centrally-Ducted | D5CUHAH24AAK | EA*5X25M17A* | *96CTN0401410B* | 22800 | 15.5 | 10.5 | 8.5 | 20800 | 18600 | 89.42% | 1.96 | 17700 | R-454B
215669588 | 2.88 | Yes | Yes | DAY & NIGHT | HRCU-A-CB (Split System: Heat Pump with Remote Outdoor Unit-Air-Source) | Centrally-Ducted | C5H0V36*K*AAA* | EA*5X61M21A*+WALLCON | *96CTN0601714B* | 34600 | 18 | 10 | 9 | 34600 | 25000 | 72.25% | 1.9 | 30200 | R-454B
215669786 | 2.8 | No | No | DAY & NIGHT | HRCU-A-CB (Split System: Heat Pump with Remote Outdoor Unit-Air-Source) | Centrally-Ducted | C5H0V36*K*AAA* | ESH5X36M12A*+WALLCON | *80CTL0701716B* | 33600 | 16.5 | 9 | 8.5 | 35800 | 25600 | 71.51% | 1.78 | 31000 | R-454B
211226328 | 2.93 | No | No | AIRQUEST | HRCU-A-CB (Split System: Heat Pump with Remote Outdoor Unit-Air-Source) | Centrally-Ducted | DLCURAH36ABK | EA*4X36L21A* | *92ESN0601714A* | 35200 | 16 | 9.5 | 8.1 | 38500 | 35200 | 91.43% | 1.82 | 29400 | R-410A
211226593 | 3.03 | Yes | No | AIRQUEST | HRCU-A-CB (Split System: Heat Pump with Remote Outdoor Unit-Air-Source) | Centrally-Ducted | DLCURAH36ABK | EA*4X37L17A* | *80VTL0701716A* | 36400 | 15.5 | 10 | 8.5 | 39500 | 35000 | 88.61% | 2.04 | 29400 | R-410A
211229468 | 3.12 | Yes | No | TEMPSTAR | HRCU-A-CB (Split System: Heat Pump with Remote Outdoor Unit-Air-Source) | Centrally-Ducted | DLCURAH36ABK | EA*4X48L24A* | *92ESN1002122A* | 37400 | 15.5 | 10 | 8.5 | 38500 | 35000 | 90.91% | 2.12 | 29200 | R-410A
211229619 | 3 | Yes | Yes | TEMPSTAR | HRCU-A-CB (Split System: Heat Pump with Remote Outdoor Unit-Air-Source) | Centrally-Ducted | DLCURAH36ABK | EA*4X48L24A* | *96VTN1002122A* | 36000 | 16.5 | 10 | 8.5 | 37800 | 34600 | 91.53% | 2.06 | 28800 | R-410A
211390461 | 2.73 | No | No | JOHNSON CONTROLS | HRCU-A-CB (Split System: Heat Pump with Remote Outdoor Unit-Air-Source) | Centrally-Ducted | HMH72B341 | XAHC36DBCN1 | TPLC080B12MP13 | 32800 | 16.5 | 9.5 | 8.1 | 32800 | 23200 | 70.73% | 1.98 | 24800 | R-410A
211390559 | 2.73 | No | No | JOHNSON CONTROLS | HRCU-A-CB (Split System: Heat Pump with Remote Outdoor Unit-Air-Source) | Centrally-Ducted | HMH72B341 | XAHB36DBCN1 | TPLC080B12MP13 | 32800 | 16.5 | 9.5 | 8.1 | 33000 | 23400 | 70.91% | 1.98 | 25000 | R-410A
211390577 | 2.63 | No | No | JOHNSON CONTROLS | HRCU-A-CB (Split System: Heat Pump with Remote Outdoor Unit-Air-Source) | Centrally-Ducted | HMH72B341 | XAHB30CXXN1+TXV | TM8V080B12MP12 | 31600 | 16.5 | 9 | 8.1 | 32800 | 23000 | 70.12% | 1.96 | 25600 | R-410A
211390592 | 2.63 | No | No | JOHNSON CONTROLS | HRCU-A-CB (Split System: Heat Pump with Remote Outdoor Unit-Air-Source) | Centrally-Ducted | HMH72B341 | XAHB30CXXN1+TXV | TPLC080B12MP13 | 31600 | 16.5 | 9 | 8.1 | 32800 | 23000 | 70.12% | 1.96 | 25600 | R-410A
213771577 | 2.02 | Yes | Yes | HEIL | HRCU-A-CB (Split System: Heat Pump with Remote Outdoor Unit-Air-Source) | Centrally-Ducted | HVH825GKA2* | EA*4X48L21A*+WALLCON | *80CTL0901716B* | 24200 | 17 | 11 | 8.1 | 20800 | 16500 | 79.33% | 2.02 | 20400 | R-410A
213771477 | 2.03 | Yes | Yes | HEIL | HRCU-A-CB (Split System: Heat Pump with Remote Outdoor Unit-Air-Source) | Centrally-Ducted | HVH825GKA2* | EA*4X43L21A*+WALLCON | *80CTL1102120B* | 24400 | 17 | 11 | 8.5 | 21200 | 16600 | 78.3% | 2.04 | 20600 | R-410A
214396039 | 2.85 | Yes | Yes | YORK | HRCU-A-CB (Split System: Heat Pump with Remote Outdoor Unit-Air-Source) | Centrally-Ducted | HH836E2S11 | CTM48C5CFS1 | Y81E080C20SMPS1 | 34200 | 19 | 11 | 9 | 32000 | 25400 | 79.38% | 2 | 26000 | R-454B
214396137 | 2.78 | Yes | Yes | YORK | HRCU-A-CB (Split System: Heat Pump with Remote Outdoor Unit-Air-Source) | Centrally-Ducted | HH836E2S11 | CTF48C5CFS1 | TM8V080C16MP12 | 33400 | 18 | 11 | 9 | 31600 | 25400 | 80.38% | 2 | 26000 | R-454B
214396089 | 4.38 | Yes | Yes | YORK | HRCU-A-CB (Split System: Heat Pump with Remote Outdoor Unit-Air-Source) | Centrally-Ducted | HH860E2S11 | JHC60D5CH2SS1 |  | 52500 | 19 | 12 | 8.5 | 53000 | 38000 | 71.7% | 2 | 36200 | R-454B
214396157 | 3.71 | Yes | Yes | YORK | HRCU-A-CB (Split System: Heat Pump with Remote Outdoor Unit-Air-Source) | Centrally-Ducted | HH860E2S11 | CTM60C5CGS1 | TM9E100C16MP12 | 44500 | 18 | 11 | 9 | 46000 | 34400 | 74.78% | 2 | 34400 | R-454B
214396188 | 4.46 | Yes | Yes | YORK | HRCU-A-CB (Split System: Heat Pump with Remote Outdoor Unit-Air-Source) | Centrally-Ducted | HH860E2S11 | JHE60D5CH2SS1 |  | 53500 | 19 | 12 | 8.5 | 53500 | 38500 | 71.96% | 2 | 36800 | R-454B
214395753 | 3.67 | Yes | Yes | YORK | HRCU-A-CB (Split System: Heat Pump with Remote Outdoor Unit-Air-Source) | Centrally-Ducted | HH860E2S11 | CTM60C5CGS1 | TPLC100C20MP13 | 44000 | 18 | 11.7 | 9 | 44500 | 33600 | 75.51% | 2 | 33000 | R-454B
212985364 | 1.97 | Yes | Yes | COMFORTMAKER | HRCU-A-CB (Split System: Heat Pump with Remote Outdoor Unit-Air-Source) | Centrally-Ducted | DLCURAH24ABK | EN(A,D)4X36L21** | *92MSN1002120A* | 23600 | 17.5 | 10.5 | 8.5 | 26400 | 24200 | 91.67% | 2.02 | 19100 | R-410A
212985848 | 1.95 | Yes | No | COMFORTMAKER | HRCU-A-CB (Split System: Heat Pump with Remote Outdoor Unit-Air-Source) | Centrally-Ducted | DLCURAH24ABK | EN(A,D)4X30L14** | *96MSN0261410A* | 23400 | 16 | 10 | 8.1 | 26000 | 24000 | 92.31% | 1.98 | 19100 | R-410A
212983541 | 1.98 | Yes | Yes | COMFORTMAKER | HRCU-A-CB (Split System: Heat Pump with Remote Outdoor Unit-Air-Source) | Centrally-Ducted | DLCURAH24ABK | EA*4X30L14A* | *92MSN0601412A* | 23800 | 16.5 | 10 | 8.5 | 26400 | 24200 | 91.67% | 2 | 19200 | R-410A
212983561 | 2 | Yes | Yes | COMFORTMAKER | HRCU-A-CB (Split System: Heat Pump with Remote Outdoor Unit-Air-Source) | Centrally-Ducted | DLCURAH24ABK | EA*4X36L17A* | *92MSN0601412A* | 24000 | 17 | 10 | 8.5 | 26400 | 23400 | 88.64% | 1.94 | 19200 | R-410A
212981873 | 1.49 | Yes | No | COMFORTMAKER | HRCU-A-CB (Split System: Heat Pump with Remote Outdoor Unit-Air-Source) | Centrally-Ducted | DLCURAH18ABK | EN(A,D)4X24L17** | *80MSU1002120A* | 17900 | 15.5 | 10.5 | 8.5 | 19000 | 19000 | 100% | 2.28 | 12600 | R-410A
212983310 | 1.45 | Yes | No | COMFORTMAKER | HRCU-A-CB (Split System: Heat Pump with Remote Outdoor Unit-Air-Source) | Centrally-Ducted | DLCURAH18ABK | EN(A,D)4X30L17** | *92MSN0401712A* | 17400 | 15.5 | 10.5 | 8.1 | 18100 | 18700 | 103.3% | 2.24 | 12300 | R-410A
212983611 | 1.98 | Yes | Yes | COMFORTMAKER | HRCU-A-CB (Split System: Heat Pump with Remote Outdoor Unit-Air-Source) | Centrally-Ducted | DLCURAH24ABK | EN(A,D)4X30L17** | *92MSN0601412A* | 23800 | 17 | 10.5 | 8.5 | 26400 | 23800 | 90.15% | 1.98 | 19200 | R-410A
215931789 | 4.75 | Yes | Yes | COMFORTMAKER | HRCU-A-CB (Split System: Heat Pump with Remote Outdoor Unit-Air-Source) | Centrally-Ducted | C5H3V60*K*AAA* | EA*5X61M24A*+WALLCON | *96CTN1202422B* | 57000 | 18.5 | 11.5 | 8.5 | 60500 | 46500 | 76.86% | 2.02 | 47500 | R-454B
215934864 | 2.95 | Yes | Yes | CARRIER | HRCU-A-CB (Split System: Heat Pump with Remote Outdoor Unit-Air-Source) | Centrally-Ducted | 27VNA336A*030* | CVAMA4421XMA*+UI | 59CU5B060C17**16 | 35400 | 21.5 | 12 | 8.5 | 38500 | 29000 | 75.32% | 2.02 | 33200 | R-454B
215935314 | 2.97 | Yes | Yes | CARRIER | HRCU-A-CB (Split System: Heat Pump with Remote Outdoor Unit-Air-Source) | Centrally-Ducted | 27VNA336A*030* | CVAMA6021XMA*+UI | 59TN6C100C21**22 | 35600 | 22 | 12.5 | 8.5 | 38000 | 28600 | 75.26% | 2.02 | 32600 | R-454B
216733217 | 1.9 | Yes | Yes | HEIL | HRCU-A-CB (Split System: Heat Pump with Remote Outdoor Unit-Air-Source) | Centrally-Ducted | D5CUHAH24AAK | EA*5X25M17A* | *80VSL0451412B* | 22800 | 16.5 | 11 | 8.5 | 20600 | 18400 | 89.32% | 1.98 | 17400 | R-454B
216733235 | 1.9 | Yes | Yes | HEIL | HRCU-A-CB (Split System: Heat Pump with Remote Outdoor Unit-Air-Source) | Centrally-Ducted | D5CUHAH24AAK | EA*5X25M17A* | *80VSL0701716B* | 22800 | 16.5 | 11 | 8.5 | 20600 | 18400 | 89.32% | 1.98 | 17500 | R-454B
216782224 | 3.75 | Yes | Yes | JOHNSON CONTROLS | HRCU-A-CB (Split System: Heat Pump with Remote Outdoor Unit-Air-Source) | Centrally-Ducted | HH860E2S11 | CTF60C5CGS1 | Z8ES120C20LMPS1 | 45000 | 18 | 11.7 | 9 | 45500 | 33400 | 73.41% | 2 | 32800 | R-454B
214395755 | 3.67 | Yes | Yes | YORK | HRCU-A-CB (Split System: Heat Pump with Remote Outdoor Unit-Air-Source) | Centrally-Ducted | HH860E2S11 | CTM60C5CGS1 | YPLC100C20MP13 | 44000 | 18 | 11.7 | 9 | 44500 | 33600 | 75.51% | 2 | 33000 | R-454B
214395756 | 3.67 | Yes | Yes | YORK | HRCU-A-CB (Split System: Heat Pump with Remote Outdoor Unit-Air-Source) | Centrally-Ducted | HH860E2S11 | CTM60C5CGS1 | YPLC120C20MP13 | 44000 | 18 | 11.7 | 9 | 44500 | 33600 | 75.51% | 2 | 33000 | R-454B
212969796 | 1.95 | Yes | Yes | CARRIER | HRCU-A-CB (Split System: Heat Pump with Remote Outdoor Unit-Air-Source) | Centrally-Ducted | 38MURAQ24AB3* | CNPV*2414AL* | 58SP*B045V14**12 | 23400 | 17 | 10 | 8.5 | 27000 | 25000 | 92.59% | 2.08 | 19500 | R-410A
210474540 | 2.02 | Yes | No | AIRQUEST | HRCU-A-CB (Split System: Heat Pump with Remote Outdoor Unit-Air-Source) | Centrally-Ducted | HVH825GKA3* | EHD4X48AAL+WALLCON | *96CTN0601714A* | 24200 | 16 | 10.5 | 8.1 | 21400 | 16700 | 78.04% | 2 | 20600 | R-410A
216737740 | 1.92 | Yes | Yes | DAY & NIGHT | HRCU-A-CB (Split System: Heat Pump with Remote Outdoor Unit-Air-Source) | Centrally-Ducted | D5CUHAH24AAK | ESH5X30M12A* | *95MSU1002122A* | 23000 | 16 | 10.5 | 8.5 | 21200 | 19000 | 89.62% | 1.96 | 17900 | R-454B
216734679 | 1.88 | Yes | Yes | DAY & NIGHT | HRCU-A-CB (Split System: Heat Pump with Remote Outdoor Unit-Air-Source) | Centrally-Ducted | D5CUHAH24AAK | EA*5X36M17A* | *96MSN0801716A* | 22600 | 16 | 10.5 | 8.5 | 21000 | 18800 | 89.52% | 1.96 | 17700 | R-454B
214395719 | 2.83 | Yes | Yes | YORK | HRCU-A-CB (Split System: Heat Pump with Remote Outdoor Unit-Air-Source) | Centrally-Ducted | HH836E2S11 | CTF36C5CDS1 | TPLC100C16MP13 | 34000 | 18 | 11 | 8.5 | 31600 | 26000 | 82.28% | 2 | 28200 | R-454B
214395836 | 2.8 | Yes | Yes | YORK | HRCU-A-CB (Split System: Heat Pump with Remote Outdoor Unit-Air-Source) | Centrally-Ducted | HH836E2S11 | CTF48C5CFS1 | TMLE120C16MP11 | 33600 | 19 | 11 | 9 | 31400 | 25400 | 80.89% | 2 | 26000 | R-454B
213079820 | 3 | Yes | No | HEIL | HRCU-A-CB (Split System: Heat Pump with Remote Outdoor Unit-Air-Source) | Centrally-Ducted | DLCURAH36ABK | EN(A,D,W)4X48L21** | *92MSN1002120A* | 36000 | 16.5 | 10.5 | 8.1 | 38500 | 34800 | 90.39% | 2 | 29200 | R-410A
210533081 | 1.95 | Yes | Yes | BRYANT HEATING AND COOLING SYSTEMS | HRCU-A-CB (Split System: Heat Pump with Remote Outdoor Unit-Air-Source) | Centrally-Ducted | 284ANV024*0**B* | CNPV*4221AL*+UI | 83*CA48060C17*** | 23400 | 20 | 13 | 10 | 26600 | 19800 | 74.44% | 2.44 | 24800 | R-410A
210533113 | 1.97 | Yes | Yes | BRYANT HEATING AND COOLING SYSTEMS | HRCU-A-CB (Split System: Heat Pump with Remote Outdoor Unit-Air-Source) | Centrally-Ducted | 284ANV024*0**B* | CSPH*4212AL*+UI | 83*CA36040C17*** | 23600 | 19.5 | 13 | 9.5 | 26400 | 19700 | 74.62% | 2.52 | 24800 | R-410A
213080202 | 3 | Yes | Yes | HEIL | HRCU-A-CB (Split System: Heat Pump with Remote Outdoor Unit-Air-Source) | Centrally-Ducted | DLCURAH36ABK | EA*4X48L21A* | *96MSN0802120A* | 36000 | 16 | 10 | 8.5 | 38000 | 34800 | 91.58% | 2.04 | 29000 | R-410A
213080286 | 3.05 | Yes | Yes | HEIL | HRCU-A-CB (Split System: Heat Pump with Remote Outdoor Unit-Air-Source) | Centrally-Ducted | DLCURAH36ABK | EA*4X37L21A* | *96MSN1002120A* | 36600 | 16 | 10 | 8.5 | 38500 | 34800 | 90.39% | 2.1 | 29200 | R-410A
213080322 | 3.05 | Yes | Yes | HEIL | HRCU-A-CB (Split System: Heat Pump with Remote Outdoor Unit-Air-Source) | Centrally-Ducted | DLCURAH36ABK | EA*4X43L21A* | *96MSN1002120A* | 36600 | 16 | 10 | 8.5 | 38500 | 34800 | 90.39% | 2.1 | 29200 | R-410A
213080463 | 2.93 | Yes | No | HEIL | HRCU-A-CB (Split System: Heat Pump with Remote Outdoor Unit-Air-Source) | Centrally-Ducted | DLCURAH36ABK | EA*4X42L24A* | *96MSN1202422A* | 35200 | 16 | 10 | 8.1 | 38500 | 35000 | 90.91% | 1.88 | 29400 | R-410A
213778790 | 2.62 | Yes | No | COMFORTMAKER | HRCU-A-CB (Split System: Heat Pump with Remote Outdoor Unit-Air-Source) | Centrally-Ducted | CVH837GKA** | EA*4X36L17A*+WALLCON | *97CMN0801714B* | 31400 | 16.5 | 10.5 | 8.1 | 33200 | 24400 | 73.49% | 1.82 | 31400 | R-410A
215669168 | 2.82 | Yes | Yes | DAY & NIGHT | HRCU-A-CB (Split System: Heat Pump with Remote Outdoor Unit-Air-Source) | Centrally-Ducted | C5H0V36*K*AAA* | EA*5X48M21A*+WALLCON | *80CTL0902120B* | 33800 | 18 | 10 | 9 | 35000 | 25000 | 71.43% | 1.9 | 30200 | R-454B
211388109 | 2.65 | No | No | JOHNSON CONTROLS | HRCU-A-CB (Split System: Heat Pump with Remote Outdoor Unit-Air-Source) | Centrally-Ducted | HMH72B341 | XAHC30CXXN1+TXV | TP9C060B12MP13 | 31800 | 16.5 | 9 | 8.1 | 33000 | 23200 | 70.3% | 1.96 | 26000 | R-410A
211260366 | 1.45 | Yes | Yes | COMFORTMAKER | HRCU-A-CB (Split System: Heat Pump with Remote Outdoor Unit-Air-Source) | Centrally-Ducted | DLCURAH18ABK | EA*4X24L17A* | *80VSL0701716A* | 17400 | 16 | 10.5 | 8.5 | 18300 | 19200 | 104.9% | 2.32 | 12300 | R-410A
211389461 | 2.83 | No | No | JOHNSON CONTROLS | HRCU-A-CB (Split System: Heat Pump with Remote Outdoor Unit-Air-Source) | Centrally-Ducted | HMH72B341 | XAHC36DXXN1+TXV | TM8Y080C16MP11 | 34000 | 18 | 9.5 | 8.1 | 34000 | 24400 | 71.76% | 2.06 | 25600 | R-410A
211390756 | 2.8 | No | No | JOHNSON CONTROLS | HRCU-A-CB (Split System: Heat Pump with Remote Outdoor Unit-Air-Source) | Centrally-Ducted | HMH72B341 | XAUB36DXXN1+TXV | TM8V080B12MP12 | 33600 | 17 | 9.5 | 8.1 | 33600 | 23600 | 70.24% | 2.02 | 25400 | R-410A
211391065 | 2.83 | No | No | JOHNSON CONTROLS | HRCU-A-CB (Split System: Heat Pump with Remote Outdoor Unit-Air-Source) | Centrally-Ducted | HMH72B341 | XAUB36DXXN1+TXV | TM8V060A12MP12 | 34000 | 17.5 | 9.5 | 8.1 | 34000 | 24200 | 71.18% | 2.06 | 25600 | R-410A
211391392 | 2.77 | Yes | Yes | JOHNSON CONTROLS | HRCU-A-CB (Split System: Heat Pump with Remote Outdoor Unit-Air-Source) | Centrally-Ducted | HMH72B341 | XAFC30CXXN1+TXV | TMLE120C16MP11 | 33200 | 18 | 10 | 8.5 | 33000 | 23200 | 70.3% | 2.06 | 26200 | R-410A
215669398 | 2.87 | Yes | Yes | DAY & NIGHT | HRCU-A-CB (Split System: Heat Pump with Remote Outdoor Unit-Air-Source) | Centrally-Ducted | C5H0V36*K*AAA* | EA*5X60M24A*+WALLCON | *97CMN1202422B* | 34400 | 18.5 | 10 | 9 | 34200 | 24800 | 72.51% | 1.9 | 29800 | R-454B
213770546 | 1.93 | Yes | No | BRYANT HEATING AND COOLING SYSTEMS | HRCU-A-CB (Split System: Heat Pump with Remote Outdoor Unit-Air-Source) | Centrally-Ducted | 288BNV025*0**B* | CAP**2417AL*+UI | 987MC42080C17*** | 23200 | 16 | 10.5 | 8.1 | 22000 | 16800 | 76.36% | 1.9 | 21000 | R-410A
213770296 | 3.71 | Yes | Yes | BRYANT HEATING AND COOLING SYSTEMS | HRCU-A-CB (Split System: Heat Pump with Remote Outdoor Unit-Air-Source) | Centrally-Ducted | 284ANV048*0**B* | CAP**6024AL*+UI | 986TD66120C24*** | 44500 | 21 | 11.7 | 9.5 | 46000 | 36200 | 78.7% | 2.34 | 43000 | R-410A
211391095 | 2.83 | No | No | JOHNSON CONTROLS | HRCU-A-CB (Split System: Heat Pump with Remote Outdoor Unit-Air-Source) | Centrally-Ducted | HMH72B341 | XAUB36DXXN1+TXV | TMLV060A12MP12 | 34000 | 17.5 | 9.5 | 8.1 | 34000 | 24200 | 71.18% | 2.06 | 25600 | R-410A
211391797 | 2.73 | No | No | JOHNSON CONTROLS | HRCU-A-CB (Split System: Heat Pump with Remote Outdoor Unit-Air-Source) | Centrally-Ducted | HMH72B341 | XAFC30CXXN1+TXV | TM8E100B12MP11 | 32800 | 17.5 | 9.5 | 8.1 | 33400 | 23400 | 70.06% | 2.04 | 26200 | R-410A
211392099 | 2.83 | Yes | Yes | JOHNSON CONTROLS | HRCU-A-CB (Split System: Heat Pump with Remote Outdoor Unit-Air-Source) | Centrally-Ducted | HMH72B341 | XAFC36DBCN1 | TMLE080C16MP11 | 34000 | 17 | 10 | 8.5 | 33600 | 23600 | 70.24% | 2.08 | 25200 | R-410A
211392415 | 2.83 | No | No | JOHNSON CONTROLS | HRCU-A-CB (Split System: Heat Pump with Remote Outdoor Unit-Air-Source) | Centrally-Ducted | HMH72B341 | XAFB36DBCN1 | TM8E080B12MP11 | 34000 | 18 | 9.5 | 8.1 | 34000 | 24400 | 71.76% | 2.06 | 25800 | R-410A
216057017 | 4.46 | Yes | Yes | AMERICAN STANDARD | HRCU-A-CB (Split System: Heat Pump with Remote Outdoor Unit-Air-Source) | Centrally-Ducted | 5A6V8X60A1 | 5TAMXD06AV41 |  | 53500 | 18.1 | 10.5 | 8.5 | 55500 | 39000 | 70.27% | 2 | 49000 | R-454B
211391258 | 2.8 | Yes | No | JOHNSON CONTROLS | HRCU-A-CB (Split System: Heat Pump with Remote Outdoor Unit-Air-Source) | Centrally-Ducted | HMH72B341 | XAHC36DBCN1 | TM8E120C16MP11 | 33600 | 17.5 | 10 | 8.1 | 33000 | 23200 | 70.3% | 2.04 | 24800 | R-410A
211391317 | 2.83 | Yes | Yes | JOHNSON CONTROLS | HRCU-A-CB (Split System: Heat Pump with Remote Outdoor Unit-Air-Source) | Centrally-Ducted | HMH72B341 | XAFC36DXXN1+TXV | TM8E120C16MP11 | 34000 | 18 | 10 | 8.5 | 33600 | 23800 | 70.83% | 2.08 | 25200 | R-410A
211388341 | 2.82 | No | No | JOHNSON CONTROLS | HRCU-A-CB (Split System: Heat Pump with Remote Outdoor Unit-Air-Source) | Centrally-Ducted | HMH72B341 | XAFB36DBCN1 | TM9V060B12MP12 | 33800 | 17 | 9.5 | 8.5 | 33400 | 23800 | 71.26% | 2.04 | 25400 | R-410A
211389050 | 2.83 | No | No | JOHNSON CONTROLS | HRCU-A-CB (Split System: Heat Pump with Remote Outdoor Unit-Air-Source) | Centrally-Ducted | HMH72B341 | XAFC36DBCN1 | TM9E060B12MP12 | 34000 | 17.5 | 9.5 | 8.1 | 34000 | 24200 | 71.18% | 2.04 | 25800 | R-410A
211390708 | 2.8 | No | No | JOHNSON CONTROLS | HRCU-A-CB (Split System: Heat Pump with Remote Outdoor Unit-Air-Source) | Centrally-Ducted | HMH72B341 | XAFB36DXXN1+TXV | TM8V080B12MP12 | 33600 | 17 | 9.5 | 8.1 | 33600 | 23600 | 70.24% | 2.02 | 25400 | R-410A
211230132 | 2.98 | Yes | No | AIRQUEST | HRCU-A-CB (Split System: Heat Pump with Remote Outdoor Unit-Air-Source) | Centrally-Ducted | DLCURAH36ABK | EN(A,D,W)4X48L21** | *92ESN0802120A* | 35800 | 16.5 | 10.5 | 8.1 | 38500 | 34800 | 90.39% | 2.02 | 29000 | R-410A
211230293 | 3.12 | Yes | No | AIRQUEST | HRCU-A-CB (Split System: Heat Pump with Remote Outdoor Unit-Air-Source) | Centrally-Ducted | DLCURAH36ABK | EN(A,D,W)4X48L21** | *95ESU1002122A* | 37400 | 15.5 | 10.5 | 8.5 | 39500 | 35000 | 88.61% | 2.08 | 29400 | R-410A
211230466 | 3 | Yes | No | AIRQUEST | HRCU-A-CB (Split System: Heat Pump with Remote Outdoor Unit-Air-Source) | Centrally-Ducted | DLCURAH36ABK | EN(A,D)4X48L24** | *80ES(N,L)1102420A* | 36000 | 16.5 | 10.5 | 8.1 | 38500 | 34800 | 90.39% | 2.02 | 29200 | R-410A
215669802 | 2.8 | No | No | DAY & NIGHT | HRCU-A-CB (Split System: Heat Pump with Remote Outdoor Unit-Air-Source) | Centrally-Ducted | C5H0V36*K*AAA* | ESH5X36M12A*+WALLCON | *80CTL0901716B* | 33600 | 16 | 9.5 | 8.5 | 35800 | 25400 | 70.95% | 1.76 | 30800 | R-454B
215670122 | 2.83 | No | No | DAY & NIGHT | HRCU-A-CB (Split System: Heat Pump with Remote Outdoor Unit-Air-Source) | Centrally-Ducted | C5H0V36*K*AAA* | ESH5X42M12A*+WALLCON | *96CTN1202422B* | 34000 | 16.5 | 9.5 | 8.5 | 35600 | 25200 | 70.79% | 1.78 | 30600 | R-454B
215670272 | 2.82 | No | No | DAY & NIGHT | HRCU-A-CB (Split System: Heat Pump with Remote Outdoor Unit-Air-Source) | Centrally-Ducted | C5H0V36*K*AAA* | ESH5X48M12A*+WALLCON | *97CMN0601714B* | 33800 | 16.5 | 9 | 8.5 | 35600 | 25400 | 71.35% | 1.78 | 30800 | R-454B
216681561 | 1.98 | Yes | Yes | HEIL | HRCU-A-CB (Split System: Heat Pump with Remote Outdoor Unit-Air-Source) | Centrally-Ducted | DLCURAH24ABK | EN(A,D)4X36L21** | *97VTN0802120A* | 23800 | 17 | 10.5 | 9 | 26000 | 23200 | 89.23% | 1.82 | 19000 | R-410A
212986870 | 1.95 | Yes | Yes | AIRQUEST | HRCU-A-CB (Split System: Heat Pump with Remote Outdoor Unit-Air-Source) | Centrally-Ducted | DLCURAH24ABK | EA*4X24L17A* | *96MSN0601412A* | 23400 | 16.5 | 10 | 8.5 | 27000 | 26400 | 97.78% | 2.22 | 19400 | R-410A
212986900 | 1.97 | Yes | Yes | AIRQUEST | HRCU-A-CB (Split System: Heat Pump with Remote Outdoor Unit-Air-Source) | Centrally-Ducted | DLCURAH24ABK | EA*4X30L17A* | *96MSN0601412A* | 23600 | 16.5 | 10 | 8.5 | 26200 | 24200 | 92.37% | 2 | 19100 | R-410A
212986920 | 2 | Yes | Yes | AIRQUEST | HRCU-A-CB (Split System: Heat Pump with Remote Outdoor Unit-Air-Source) | Centrally-Ducted | DLCURAH24ABK | EA*4X37L17A* | *96MSN0601412A* | 24000 | 16.5 | 10 | 8.5 | 25200 | 22200 | 88.1% | 1.84 | 18800 | R-410A
211230139 | 2.98 | Yes | No | TEMPSTAR | HRCU-A-CB (Split System: Heat Pump with Remote Outdoor Unit-Air-Source) | Centrally-Ducted | DLCURAH36ABK | EN(A,D,W)4X48L21** | *92ESN0802120A* | 35800 | 16.5 | 10.5 | 8.1 | 38500 | 34800 | 90.39% | 2.02 | 29000 | R-410A
216679521 | 1.97 | Yes | Yes | HEIL | HRCU-A-CB (Split System: Heat Pump with Remote Outdoor Unit-Air-Source) | Centrally-Ducted | DLCURAH24ABK | EN(A,D,W)4X36L17** | *97VTN0601716A* | 23600 | 16.5 | 10 | 9 | 25800 | 23600 | 91.47% | 1.76 | 18900 | R-410A
216680625 | 1.95 | Yes | Yes | HEIL | HRCU-A-CB (Split System: Heat Pump with Remote Outdoor Unit-Air-Source) | Centrally-Ducted | DLCURAH24ABK | EN(A,D)4X30L17** | *97VTN0801716A* | 23400 | 16.5 | 10 | 9 | 25800 | 23800 | 92.25% | 1.78 | 18900 | R-410A
215674433 | 3.83 | Yes | Yes | TEMPSTAR | HRCU-A-CB (Split System: Heat Pump with Remote Outdoor Unit-Air-Source) | Centrally-Ducted | T5H0V48*K*AAA* | EA*5X61M21A*+WALLCON | *97CMN1002122B* | 46000 | 18 | 10 | 9 | 47500 | 33800 | 71.16% | 2.08 | 42000 | R-454B
215669268 | 2.8 | No | No | DAY & NIGHT | HRCU-A-CB (Split System: Heat Pump with Remote Outdoor Unit-Air-Source) | Centrally-Ducted | C5H0V36*K*AAA* | EA*5X48M21A*+WALLCON | *96CTN0601714B* | 33600 | 17.5 | 9.5 | 9 | 35200 | 25400 | 72.16% | 1.88 | 30600 | R-454B
216680856 | 1.48 | Yes | Yes | COMFORTMAKER | HRCU-A-CB (Split System: Heat Pump with Remote Outdoor Unit-Air-Source) | Centrally-Ducted | DLCURAH18ABK | EA*4X25L17A* | *97VTN0801716A* | 17700 | 16.5 | 10.5 | 8.5 | 17600 | 17500 | 99.43% | 1.94 | 12000 | R-410A
216733705 | 1.83 | Yes | No | HEIL | HRCU-A-CB (Split System: Heat Pump with Remote Outdoor Unit-Air-Source) | Centrally-Ducted | D5CUHAH24AAK | EA*5X30M14A* | *80VTL0451412B* | 22000 | 16 | 10.5 | 8.1 | 20800 | 18700 | 89.9% | 1.85 | 17500 | R-454B
216733825 | 1.87 | Yes | No | HEIL | HRCU-A-CB (Split System: Heat Pump with Remote Outdoor Unit-Air-Source) | Centrally-Ducted | D5CUHAH24AAK | EA*5X30M17A* | *80MS(N,L)0451412A* | 22400 | 16 | 10.5 | 8.1 | 20800 | 18800 | 90.38% | 1.9 | 17600 | R-454B
216733914 | 1.85 | Yes | No | HEIL | HRCU-A-CB (Split System: Heat Pump with Remote Outdoor Unit-Air-Source) | Centrally-Ducted | D5CUHAH24AAK | EA*5X30M17A* | *80VSL0901716B* | 22200 | 16 | 10.5 | 8.1 | 20800 | 18800 | 90.38% | 1.85 | 17600 | R-454B
216734152 | 1.83 | Yes | No | HEIL | HRCU-A-CB (Split System: Heat Pump with Remote Outdoor Unit-Air-Source) | Centrally-Ducted | D5CUHAH24AAK | EA*5X30M17A* | *96VSN0401712B* | 22000 | 15.5 | 10.5 | 8.1 | 20800 | 18800 | 90.38% | 1.9 | 17600 | R-454B
216734200 | 1.85 | Yes | Yes | HEIL | HRCU-A-CB (Split System: Heat Pump with Remote Outdoor Unit-Air-Source) | Centrally-Ducted | D5CUHAH24AAK | EA*5X30M17A* | *95MSU0601716A* | 22200 | 16.5 | 10.5 | 8.5 | 20800 | 18800 | 90.38% | 1.94 | 17600 | R-454B
216734259 | 1.85 | Yes | No | HEIL | HRCU-A-CB (Split System: Heat Pump with Remote Outdoor Unit-Air-Source) | Centrally-Ducted | D5CUHAH24AAK | EA*5X30M17A* | *96VTN0601412B* | 22200 | 16 | 10.5 | 8.1 | 20800 | 18800 | 90.38% | 1.85 | 17600 | R-454B
213770728 | 1.95 | Yes | Yes | AIRQUEST | HRCU-A-CB (Split System: Heat Pump with Remote Outdoor Unit-Air-Source) | Centrally-Ducted | HVH825GKA2* | EA*4X30L17A*+WALLCON | *80CTL0701716B* | 23400 | 16.5 | 11 | 8.1 | 21600 | 16700 | 77.31% | 1.92 | 20800 | R-410A
213077254 | 3 | Yes | Yes | TEMPSTAR | HRCU-A-CB (Split System: Heat Pump with Remote Outdoor Unit-Air-Source) | Centrally-Ducted | DLCURAH36ABK | EA*4X48L24A* | *96VSN1202422B* | 36000 | 16.5 | 10 | 8.5 | 38000 | 35000 | 92.11% | 2 | 29200 | R-410A
213077572 | 2.97 | Yes | No | TEMPSTAR | HRCU-A-CB (Split System: Heat Pump with Remote Outdoor Unit-Air-Source) | Centrally-Ducted | DLCURAH36ABK | EN(A,D,W)4X48L21** | *96VTN0802120B* | 35600 | 16.5 | 10 | 8.1 | 38500 | 34800 | 90.39% | 1.98 | 29200 | R-410A
213077740 | 2.95 | Yes | No | TEMPSTAR | HRCU-A-CB (Split System: Heat Pump with Remote Outdoor Unit-Air-Source) | Centrally-Ducted | DLCURAH36ABK | EA*4X42L24A* | *96VTN1002122B* | 35400 | 16.5 | 10 | 8.1 | 38500 | 34800 | 90.39% | 2.08 | 29000 | R-410A
213077965 | 2.92 | No | No | TEMPSTAR | HRCU-A-CB (Split System: Heat Pump with Remote Outdoor Unit-Air-Source) | Centrally-Ducted | DLCURAH36ABK | EA*4X42L21A* | *80MS(N,L)0701712A* | 35000 | 16 | 9.5 | 8.1 | 38500 | 35000 | 90.91% | 1.88 | 29400 | R-410A
211230442 | 3.02 | Yes | No | AIRQUEST | HRCU-A-CB (Split System: Heat Pump with Remote Outdoor Unit-Air-Source) | Centrally-Ducted | DLCURAH36ABK | EN(A,D)4X48L24** | *80ES(N,L)0902420A* | 36200 | 16.5 | 10.5 | 8.1 | 38500 | 34800 | 90.39% | 2.02 | 29200 | R-410A
211230526 | 3 | Yes | No | AIRQUEST | HRCU-A-CB (Split System: Heat Pump with Remote Outdoor Unit-Air-Source) | Centrally-Ducted | DLCURAH36ABK | EN(A,D)4X48L24** | *80VSL1102422A* | 36000 | 16.5 | 10 | 8.1 | 38500 | 34800 | 90.39% | 2.02 | 29200 | R-410A
215669866 | 2.8 | No | No | DAY & NIGHT | HRCU-A-CB (Split System: Heat Pump with Remote Outdoor Unit-Air-Source) | Centrally-Ducted | C5H0V36*K*AAA* | ESH5X36M12A*+WALLCON | *97CMN0602120B* | 33600 | 16 | 9 | 8.5 | 35800 | 25600 | 71.51% | 1.76 | 31000 | R-454B
215669882 | 2.82 | No | No | DAY & NIGHT | HRCU-A-CB (Split System: Heat Pump with Remote Outdoor Unit-Air-Source) | Centrally-Ducted | C5H0V36*K*AAA* | ESH5X36M12A*+WALLCON | *97CMN0802120B* | 33800 | 16.5 | 9.5 | 8.5 | 35800 | 25400 | 70.95% | 1.76 | 30800 | R-454B
215670034 | 2.83 | No | No | DAY & NIGHT | HRCU-A-CB (Split System: Heat Pump with Remote Outdoor Unit-Air-Source) | Centrally-Ducted | C5H0V36*K*AAA* | ESH5X42M12A*+WALLCON | *95CSU0802120B* | 34000 | 16 | 9.5 | 8.5 | 35600 | 25400 | 71.35% | 1.78 | 30600 | R-454B
215669008 | 2.88 | Yes | Yes | DAY & NIGHT | HRCU-A-CB (Split System: Heat Pump with Remote Outdoor Unit-Air-Source) | Centrally-Ducted | C5H0V36*K*AAA* | EA*5X43M21A*+WALLCON | *80CTL0902120B* | 34600 | 18 | 10 | 9 | 35200 | 25000 | 71.02% | 1.9 | 30200 | R-454B
215669158 | 2.82 | Yes | Yes | DAY & NIGHT | HRCU-A-CB (Split System: Heat Pump with Remote Outdoor Unit-Air-Source) | Centrally-Ducted | C5H0V36*K*AAA* | EA*5X48M21A*+WALLCON | *80CTL0901716B* | 33800 | 18 | 10 | 9 | 35000 | 25000 | 71.43% | 1.88 | 30200 | R-454B
215669188 | 2.8 | No | No | DAY & NIGHT | HRCU-A-CB (Split System: Heat Pump with Remote Outdoor Unit-Air-Source) | Centrally-Ducted | C5H0V36*K*AAA* | EA*5X48M21A*+WALLCON | *95CSU0601716B* | 33600 | 17.5 | 9.5 | 9 | 35200 | 25200 | 71.59% | 1.88 | 30400 | R-454B
215669358 | 2.87 | Yes | Yes | DAY & NIGHT | HRCU-A-CB (Split System: Heat Pump with Remote Outdoor Unit-Air-Source) | Centrally-Ducted | C5H0V36*K*AAA* | EA*5X60M24A*+WALLCON | *95CSU1002122B* | 34400 | 18 | 10 | 9 | 34200 | 24600 | 71.93% | 1.92 | 29600 | R-454B
215669810 | 2.82 | No | No | DAY & NIGHT | HRCU-A-CB (Split System: Heat Pump with Remote Outdoor Unit-Air-Source) | Centrally-Ducted | C5H0V36*K*AAA* | ESH5X36M12A*+WALLCON | *80CTL0902120B* | 33800 | 16.5 | 9.5 | 8.5 | 35600 | 25400 | 71.35% | 1.76 | 30800 | R-454B
213771248 | 1.97 | Yes | No | AIRQUEST | HRCU-A-CB (Split System: Heat Pump with Remote Outdoor Unit-Air-Source) | Centrally-Ducted | HVH825GKA2* | EA*4X42L21A*+WALLCON | *80CTL0451712B* | 23600 | 16.5 | 10.5 | 8.1 | 21600 | 16700 | 77.31% | 1.94 | 20800 | R-410A
213771148 | 2.05 | Yes | Yes | AIRQUEST | HRCU-A-CB (Split System: Heat Pump with Remote Outdoor Unit-Air-Source) | Centrally-Ducted | HVH825GKA2* | EA*4X37L21A*+WALLCON | *80CTL0901716B* | 24600 | 17 | 11 | 8.5 | 21000 | 16600 | 79.05% | 2.02 | 20600 | R-410A
213771178 | 2.03 | Yes | No | AIRQUEST | HRCU-A-CB (Split System: Heat Pump with Remote Outdoor Unit-Air-Source) | Centrally-Ducted | HVH825GKA2* | EA*4X37L21A*+WALLCON | *95CSU0601716B* | 24400 | 16.5 | 10.5 | 8.1 | 21400 | 16700 | 78.04% | 2.02 | 20600 | R-410A
213079264 | 3.02 | Yes | Yes | AIRQUEST | HRCU-A-CB (Split System: Heat Pump with Remote Outdoor Unit-Air-Source) | Centrally-Ducted | DLCURAH36ABK | EA*4X48L21A* | *80MSU0802120A* | 36200 | 16.5 | 10 | 8.5 | 38000 | 34600 | 91.05% | 2.06 | 28800 | R-410A
213079346 | 3.02 | Yes | No | AIRQUEST | HRCU-A-CB (Split System: Heat Pump with Remote Outdoor Unit-Air-Source) | Centrally-Ducted | DLCURAH36ABK | EA*4X37L17A* | *92MSN0601412A* | 36200 | 15.2 | 10 | 8.5 | 38500 | 35200 | 91.43% | 2 | 29400 | R-410A
213079498 | 2.98 | Yes | No | AIRQUEST | HRCU-A-CB (Split System: Heat Pump with Remote Outdoor Unit-Air-Source) | Centrally-Ducted | DLCURAH36ABK | EN(A,D,W)4X48L21** | *92MSN0601714A* | 35800 | 16 | 10 | 8.1 | 38500 | 35000 | 90.91% | 2 | 29200 | R-410A
213079630 | 3 | Yes | No | AIRQUEST | HRCU-A-CB (Split System: Heat Pump with Remote Outdoor Unit-Air-Source) | Centrally-Ducted | DLCURAH36ABK | EN(A,D,W)4X48L21** | *92MSN0801716A* | 36000 | 16.5 | 10 | 8.1 | 38500 | 35000 | 90.91% | 2 | 29200 | R-410A
213079848 | 3.02 | Yes | Yes | AIRQUEST | HRCU-A-CB (Split System: Heat Pump with Remote Outdoor Unit-Air-Source) | Centrally-Ducted | DLCURAH36ABK | EA*4X37L21A* | *92MSN1002122A* | 36200 | 16.5 | 10 | 8.5 | 38000 | 34800 | 91.58% | 2.04 | 29000 | R-410A
213771138 | 2.03 | Yes | Yes | AIRQUEST | HRCU-A-CB (Split System: Heat Pump with Remote Outdoor Unit-Air-Source) | Centrally-Ducted | HVH825GKA2* | EA*4X37L21A*+WALLCON | *80CTL0701716B* | 24400 | 17 | 11 | 8.5 | 21200 | 16600 | 78.3% | 2.02 | 20600 | R-410A
213771088 | 2.02 | Yes | Yes | AIRQUEST | HRCU-A-CB (Split System: Heat Pump with Remote Outdoor Unit-Air-Source) | Centrally-Ducted | HVH825GKA2* | EA*4X37L17A*+WALLCON | *97CMN0801714B* | 24200 | 16 | 11 | 8.1 | 21400 | 16700 | 78.04% | 2 | 20800 | R-410A
211262063 | 1.52 | Yes | Yes | TEMPSTAR | HRCU-A-CB (Split System: Heat Pump with Remote Outdoor Unit-Air-Source) | Centrally-Ducted | DLCURAH18ABK | EA*4X30L17A* | *80ES(N,L)0701712A* | 18200 | 16.5 | 10.5 | 8.5 | 18700 | 18400 | 98.4% | 2.22 | 12500 | R-410A
211259705 | 1.51 | Yes | Yes | AIRQUEST | HRCU-A-CB (Split System: Heat Pump with Remote Outdoor Unit-Air-Source) | Centrally-Ducted | DLCURAH18ABK | EA*4X19L17A* | *80VSL0451716A* | 18100 | 16 | 10.5 | 8.5 | 18100 | 17700 | 97.79% | 2.14 | 12200 | R-410A
215662871 | 3.79 | No | Yes | DAY & NIGHT | HRCU-A-CB (Split System: Heat Pump with Remote Outdoor Unit-Air-Source) | Centrally-Ducted | C5H0V48*K*AAA* | FCMA5B48L0C*+WALLCON |  | 45500 | 19 | 10.5 | 9 | 48000 | 33600 | 70% | 2.1 | 42000 | R-454B
215662848 | 2.9 | Yes | Yes | DAY & NIGHT | HRCU-A-CB (Split System: Heat Pump with Remote Outdoor Unit-Air-Source) | Centrally-Ducted | C5H0V36*K*AAA* | FCMA5B48L0C*+WALLCON |  | 34800 | 19 | 11 | 9 | 34600 | 24600 | 71.1% | 1.96 | 29800 | R-454B
216680841 | 1.43 | Yes | Yes | HEIL | HRCU-A-CB (Split System: Heat Pump with Remote Outdoor Unit-Air-Source) | Centrally-Ducted | DLCURAH18ABK | EA*4X24L17A* | *97VTN0801716A* | 17200 | 16 | 10.5 | 8.5 | 18100 | 19200 | 106.1% | 2.2 | 12200 | R-410A
215669488 | 2.9 | Yes | Yes | DAY & NIGHT | HRCU-A-CB (Split System: Heat Pump with Remote Outdoor Unit-Air-Source) | Centrally-Ducted | C5H0V36*K*AAA* | EA*5X61M21A*+WALLCON | *80CTL0901716B* | 34800 | 18.5 | 10 | 9 | 34400 | 24800 | 72.09% | 1.92 | 29800 | R-454B
215669518 | 2.9 | Yes | Yes | DAY & NIGHT | HRCU-A-CB (Split System: Heat Pump with Remote Outdoor Unit-Air-Source) | Centrally-Ducted | C5H0V36*K*AAA* | EA*5X61M21A*+WALLCON | *95CSU0802120B* | 34800 | 18 | 10 | 9 | 34400 | 24800 | 72.09% | 1.92 | 29800 | R-454B
216682630 | 3 | Yes | Yes | COMFORTMAKER | HRCU-A-CB (Split System: Heat Pump with Remote Outdoor Unit-Air-Source) | Centrally-Ducted | DLCURAH36ABK | EHD4X48AAL | *97VTN1002122A* | 36000 | 16 | 10 | 8.5 | 38000 | 34400 | 90.53% | 1.82 | 29000 | R-410A
216683199 | 2.97 | No | No | COMFORTMAKER | HRCU-A-CB (Split System: Heat Pump with Remote Outdoor Unit-Air-Source) | Centrally-Ducted | DLCURAH36ABK | EHD4X36AAL | *97VTN1202422A* | 35600 | 15.5 | 9.8 | 8.5 | 38500 | 34600 | 89.87% | 1.78 | 29200 | R-410A
211391885 | 2.83 | Yes | No | JOHNSON CONTROLS | HRCU-A-CB (Split System: Heat Pump with Remote Outdoor Unit-Air-Source) | Centrally-Ducted | HMH72B341 | XAFB36DBCN1 | TMLE100B12MP11 | 34000 | 18 | 10 | 8.1 | 33800 | 23800 | 70.41% | 2.06 | 25400 | R-410A
211388325 | 2.82 | No | No | JOHNSON CONTROLS | HRCU-A-CB (Split System: Heat Pump with Remote Outdoor Unit-Air-Source) | Centrally-Ducted | HMH72B341 | XAFB36DXXN1+TXV | TP9C060B12MP13 | 33800 | 17 | 9.5 | 8.5 | 33400 | 23800 | 71.26% | 2.04 | 25400 | R-410A
215670202 | 2.85 | No | No | DAY & NIGHT | HRCU-A-CB (Split System: Heat Pump with Remote Outdoor Unit-Air-Source) | Centrally-Ducted | C5H0V36*K*AAA* | ESH5X48M12A*+WALLCON | *80CTL0901716B* | 34200 | 17 | 9.5 | 8.5 | 35400 | 25200 | 71.19% | 1.88 | 30400 | R-454B
215670352 | 2.83 | No | No | DAY & NIGHT | HRCU-A-CB (Split System: Heat Pump with Remote Outdoor Unit-Air-Source) | Centrally-Ducted | C5H0V36*K*AAA* | ESH5X48M12A*+WALLCON | *96CTN0801714B* | 34000 | 16.5 | 9.5 | 8.5 | 35600 | 25400 | 71.35% | 1.78 | 30600 | R-454B
211390263 | 2.83 | Yes | Yes | JOHNSON CONTROLS | HRCU-A-CB (Split System: Heat Pump with Remote Outdoor Unit-Air-Source) | Centrally-Ducted | HMH72B341 | XAFC36DBCN1 | TM8V080C16MP12 | 34000 | 17.5 | 10 | 8.5 | 33800 | 23800 | 70.41% | 2.08 | 25400 | R-410A
211392555 | 2.77 | No | No | JOHNSON CONTROLS | HRCU-A-CB (Split System: Heat Pump with Remote Outdoor Unit-Air-Source) | Centrally-Ducted | HMH72B341 | XAHB36DBCN1 | TM8E060A12MP11 | 33200 | 17 | 9.5 | 8.1 | 33200 | 23400 | 70.48% | 2 | 25000 | R-410A
212969596 | 1.45 | Yes | Yes | CARRIER | HRCU-A-CB (Split System: Heat Pump with Remote Outdoor Unit-Air-Source) | Centrally-Ducted | 38MURAQ18AB3* | CNPV*3017AL* | 58SP*B045V14**12 | 17400 | 16.5 | 11 | 8.1 | 17900 | 18600 | 103.9% | 2.24 | 12200 | R-410A
214395855 | 3.71 | Yes | Yes | YORK | HRCU-A-CB (Split System: Heat Pump with Remote Outdoor Unit-Air-Source) | Centrally-Ducted | HH860E2S11 | CTF60C5CGS1 | TM8E080C20MP11 | 44500 | 17 | 11.7 | 9 | 45000 | 33800 | 75.11% | 2 | 33600 | R-454B
214395939 | 3.63 | Yes | Yes | YORK | HRCU-A-CB (Split System: Heat Pump with Remote Outdoor Unit-Air-Source) | Centrally-Ducted | HH860E2S11 | CTF60C5CGS1 | TPLC100C16MP13 | 43500 | 18 | 11.7 | 9 | 44000 | 33400 | 75.91% | 2 | 32200 | R-454B
214396103 | 2.77 | Yes | Yes | YORK | HRCU-A-CB (Split System: Heat Pump with Remote Outdoor Unit-Air-Source) | Centrally-Ducted | HH836E2S11 | CTM36B5CDS1 | TMLE100B12MP11 | 33200 | 18 | 11 | 8.5 | 31200 | 25000 | 80.13% | 2 | 27200 | R-454B
216779771 | 2.8 | Yes | Yes | YORK | HRCU-A-CB (Split System: Heat Pump with Remote Outdoor Unit-Air-Source) | Centrally-Ducted | HH836E2S11 | CTM36B5CDS1 | Y81E080B12LMPS1 | 33600 | 18 | 11 | 8.5 | 31200 | 25600 | 82.05% | 2 | 27600 | R-454B
214395940 | 3.63 | Yes | Yes | YORK | HRCU-A-CB (Split System: Heat Pump with Remote Outdoor Unit-Air-Source) | Centrally-Ducted | HH860E2S11 | CTF60C5CGS1 | YPLC080C16MP13 | 43500 | 18 | 11.7 | 9 | 44000 | 33400 | 75.91% | 2 | 32200 | R-454B
216780541 | 3.67 | Yes | Yes | YORK | HRCU-A-CB (Split System: Heat Pump with Remote Outdoor Unit-Air-Source) | Centrally-Ducted | HH860E2S11 | CTU60C5XGS1+TXV | Y81E100C16LMPS1 | 44000 | 18 | 12 | 9 | 44000 | 33200 | 75.45% | 2 | 32200 | R-454B
211392935 | 2.73 | Yes | No | JOHNSON CONTROLS | HRCU-A-CB (Split System: Heat Pump with Remote Outdoor Unit-Air-Source) | Centrally-Ducted | HMH72B341 | XAFB30CXXN1+TXV | TMLE040A12MP11 | 32800 | 18 | 10 | 8.1 | 33400 | 23400 | 70.06% | 2.04 | 26200 | R-410A
211390277 | 2.83 | Yes | Yes | JOHNSON CONTROLS | HRCU-A-CB (Split System: Heat Pump with Remote Outdoor Unit-Air-Source) | Centrally-Ducted | HMH72B341 | XAFC36DBCN1 | TMLV100C16MP12 | 34000 | 17.5 | 10 | 8.5 | 33800 | 23800 | 70.41% | 2.08 | 25400 | R-410A
211391080 | 2.83 | No | No | JOHNSON CONTROLS | HRCU-A-CB (Split System: Heat Pump with Remote Outdoor Unit-Air-Source) | Centrally-Ducted | HMH72B341 | XAFB36DBCN1 | TMLV060A12MP12 | 34000 | 17.5 | 9.5 | 8.1 | 34000 | 24200 | 71.18% | 2.06 | 25600 | R-410A
211393219 | 2.82 | No | No | JOHNSON CONTROLS | HRCU-A-CB (Split System: Heat Pump with Remote Outdoor Unit-Air-Source) | Centrally-Ducted | HMH72B341 | XAFC36DBCN1 | TL9E060B12UH11 | 33800 | 18 | 9.5 | 8.1 | 34000 | 24200 | 71.18% | 2.04 | 25600 | R-410A
211393818 | 2.77 | No | No | JOHNSON CONTROLS | HRCU-A-CB (Split System: Heat Pump with Remote Outdoor Unit-Air-Source) | Centrally-Ducted | HMH72B341 | XAHD48FBCN1 | TM9Y120D20MP11 | 33200 | 16.5 | 9 | 8.5 | 32000 | 23400 | 73.12% | 2.04 | 25000 | R-410A
211394305 | 2.78 | No | No | JOHNSON CONTROLS | HRCU-A-CB (Split System: Heat Pump with Remote Outdoor Unit-Air-Source) | Centrally-Ducted | HMH72B341 | XAHD48FBCN1 | TM9V120D20MP12 | 33400 | 16.5 | 9.5 | 8.5 | 32000 | 23200 | 72.5% | 2.06 | 24800 | R-410A
211393301 | 2.72 | No | No | JOHNSON CONTROLS | HRCU-A-CB (Split System: Heat Pump with Remote Outdoor Unit-Air-Source) | Centrally-Ducted | HMH72B341 | XAUB30CXXN1+TXV | TL9E060B12UH11 | 32600 | 17.5 | 9.5 | 8.1 | 33600 | 23600 | 70.24% | 2 | 26400 | R-410A
211393452 | 2.83 | Yes | No | JOHNSON CONTROLS | HRCU-A-CB (Split System: Heat Pump with Remote Outdoor Unit-Air-Source) | Centrally-Ducted | HMH72B341 | XAFC36DXXN1+TXV | TL8E080C16UH11 | 34000 | 17.5 | 10 | 8.1 | 34000 | 24200 | 71.18% | 2.1 | 25600 | R-410A
215668960 | 2.87 | No | No | DAY & NIGHT | HRCU-A-CB (Split System: Heat Pump with Remote Outdoor Unit-Air-Source) | Centrally-Ducted | C5H0V36*K*AAA* | EA*5X43M21A*+WALLCON | *80CSU0601716A* | 34400 | 18 | 9.5 | 9 | 35400 | 25200 | 71.19% | 1.9 | 30400 | R-454B
215669128 | 2.78 | No | No | DAY & NIGHT | HRCU-A-CB (Split System: Heat Pump with Remote Outdoor Unit-Air-Source) | Centrally-Ducted | C5H0V36*K*AAA* | EA*5X48M21A*+WALLCON | *80CTL0451712B* | 33400 | 17.5 | 9.5 | 9 | 35200 | 25400 | 72.16% | 1.88 | 30600 | R-454B
213078880 | 3.03 | Yes | Yes | AIRQUEST | HRCU-A-CB (Split System: Heat Pump with Remote Outdoor Unit-Air-Source) | Centrally-Ducted | DLCURAH36ABK | EA*4X43L21A* | *80MSU1002120A* | 36400 | 16 | 10 | 8.5 | 38000 | 34800 | 91.58% | 2.1 | 29200 | R-410A
211226520 | 3.02 | Yes | No | AIRQUEST | HRCU-A-CB (Split System: Heat Pump with Remote Outdoor Unit-Air-Source) | Centrally-Ducted | DLCURAH36ABK | EA*4X37L17A* | *80ES(N,L)0701716A* | 36200 | 15.5 | 10 | 8.5 | 39500 | 35000 | 88.61% | 2.02 | 29400 | R-410A
216678828 | 2.98 | Yes | No | COMFORTMAKER | HRCU-A-CB (Split System: Heat Pump with Remote Outdoor Unit-Air-Source) | Centrally-Ducted | DLCURAH36ABK | EN(A,D,W)4X48L21** | *97VTN0601716A* | 35800 | 15.5 | 10 | 8.5 | 38500 | 34600 | 89.87% | 1.8 | 29200 | R-410A
211228406 | 3.1 | Yes | No | TEMPSTAR | HRCU-A-CB (Split System: Heat Pump with Remote Outdoor Unit-Air-Source) | Centrally-Ducted | DLCURAH36ABK | EA*4X43L21A* | *80VTL1102122A* | 37200 | 15.5 | 10 | 8.5 | 38500 | 34800 | 90.39% | 2.12 | 29200 | R-410A
211228475 | 3.12 | Yes | No | TEMPSTAR | HRCU-A-CB (Split System: Heat Pump with Remote Outdoor Unit-Air-Source) | Centrally-Ducted | DLCURAH36ABK | EA*4X43L21A* | *92ESN1002122A* | 37400 | 15.2 | 10 | 8.5 | 39000 | 35000 | 89.74% | 2.16 | 29400 | R-410A
211228507 | 3.1 | Yes | No | TEMPSTAR | HRCU-A-CB (Split System: Heat Pump with Remote Outdoor Unit-Air-Source) | Centrally-Ducted | DLCURAH36ABK | EA*4X43L21A* | *95ESN0802120A* | 37200 | 15.5 | 10 | 8.5 | 38500 | 35000 | 90.91% | 2.12 | 29200 | R-410A
216733585 | 1.92 | Yes | Yes | HEIL | HRCU-A-CB (Split System: Heat Pump with Remote Outdoor Unit-Air-Source) | Centrally-Ducted | D5CUHAH24AAK | EA*5X25M17A* | *96VTN0601716B* | 23000 | 16.5 | 11 | 8.5 | 20600 | 18400 | 89.32% | 1.98 | 17500 | R-454B
216733618 | 1.93 | Yes | Yes | HEIL | HRCU-A-CB (Split System: Heat Pump with Remote Outdoor Unit-Air-Source) | Centrally-Ducted | D5CUHAH24AAK | EA*5X25M17A* | *97VTN0801716A* | 23200 | 16.5 | 11 | 8.5 | 20800 | 18500 | 88.94% | 1.96 | 17600 | R-454B
213770684 | 2.02 | Yes | Yes | TEMPSTAR | HRCU-A-CB (Split System: Heat Pump with Remote Outdoor Unit-Air-Source) | Centrally-Ducted | TVH825GKA2* | EA*4X25L17A*+WALLCON | *96CTN0801714B* | 24200 | 16.5 | 11 | 8.1 | 21400 | 16700 | 78.04% | 2.02 | 20600 | R-410A
211206911 | 4.33 | Yes | Yes | JOHNSON CONTROLS | HRCU-A-CB (Split System: Heat Pump with Remote Outdoor Unit-Air-Source) | Centrally-Ducted | HL20B6021 | XAMC60HE4N1+CC | TP9C100C20MP13 | 52000 | 18 | 11 | 8.5 | 55000 | 42000 | 76.36% | 2.16 | 47000 | R-410A
211230710 | 3 | Yes | No | AIRQUEST | HRCU-A-CB (Split System: Heat Pump with Remote Outdoor Unit-Air-Source) | Centrally-Ducted | DLCURAH36ABK | EN(A,D)4X48L24** | *96VSN1202422A* | 36000 | 16 | 10 | 8.1 | 38500 | 34800 | 90.39% | 2.02 | 29200 | R-410A
211230751 | 2.97 | Yes | No | AIRQUEST | HRCU-A-CB (Split System: Heat Pump with Remote Outdoor Unit-Air-Source) | Centrally-Ducted | DLCURAH36ABK | EN(A,D)4X48L24** | *96VTN0802120A* | 35600 | 16 | 10 | 8.1 | 38500 | 34800 | 90.39% | 2 | 29200 | R-410A
211230817 | 3.08 | Yes | No | AIRQUEST | HRCU-A-CB (Split System: Heat Pump with Remote Outdoor Unit-Air-Source) | Centrally-Ducted | DLCURAH36ABK | FEM4P42**AL |  | 37000 | 16 | 10 | 8.1 | 38500 | 34800 | 90.39% | 2 | 29200 | R-410A
211230917 | 3 | Yes | No | AIRQUEST | HRCU-A-CB (Split System: Heat Pump with Remote Outdoor Unit-Air-Source) | Centrally-Ducted | DLCURAH36ABK | FXM4X42**AL |  | 36000 | 16 | 10 | 8.1 | 38500 | 34800 | 90.39% | 1.94 | 29000 | R-410A
216681044 | 2.92 | No | Yes | HEIL | HRCU-A-CB (Split System: Heat Pump with Remote Outdoor Unit-Air-Source) | Centrally-Ducted | DLCURAH36ABK | EA*4X42L24A* | *97VTN0802120A* | 35000 | 16 | 9.8 | 8.5 | 38500 | 34600 | 89.87% | 1.75 | 29200 | R-410A
216679533 | 1.97 | Yes | Yes | HEIL | HRCU-A-CB (Split System: Heat Pump with Remote Outdoor Unit-Air-Source) | Centrally-Ducted | DLCURAH24ABK | EN(A,D)4X36L21** | *97VTN0601716A* | 23600 | 16.5 | 10 | 9 | 25800 | 23600 | 91.47% | 1.76 | 18900 | R-410A
216680637 | 1.95 | Yes | Yes | HEIL | HRCU-A-CB (Split System: Heat Pump with Remote Outdoor Unit-Air-Source) | Centrally-Ducted | DLCURAH24ABK | EN(A,D,W)4X36L17** | *97VTN0801716A* | 23400 | 16.5 | 10 | 9 | 25800 | 23800 | 92.25% | 1.78 | 18900 | R-410A
215670522 | 2.87 | No | No | DAY & NIGHT | HRCU-A-CB (Split System: Heat Pump with Remote Outdoor Unit-Air-Source) | Centrally-Ducted | C5H0V36*K*AAA* | ESH5X60M12A*+WALLCON | *97CMN0801714B* | 34400 | 16.5 | 9.5 | 8.5 | 34800 | 25000 | 71.84% | 1.78 | 30200 | R-454B
215669954 | 2.83 | No | No | DAY & NIGHT | HRCU-A-CB (Split System: Heat Pump with Remote Outdoor Unit-Air-Source) | Centrally-Ducted | C5H0V36*K*AAA* | ESH5X42M12A*+WALLCON | *80CSU1002120A* | 34000 | 16 | 9.5 | 8.5 | 35600 | 25400 | 71.35% | 1.78 | 30600 | R-454B
215934879 | 2.97 | Yes | Yes | COMFORTMAKER | HRCU-A-CB (Split System: Heat Pump with Remote Outdoor Unit-Air-Source) | Centrally-Ducted | C5H3V36*K*AAA* | EVM5X44M21A*+WALLCON | *95CSU0802120B* | 35600 | 21.5 | 12 | 8.5 | 38000 | 28600 | 75.26% | 2.04 | 32800 | R-454B
215934999 | 2.93 | Yes | Yes | COMFORTMAKER | HRCU-A-CB (Split System: Heat Pump with Remote Outdoor Unit-Air-Source) | Centrally-Ducted | C5H3V36*K*AAA* | EVM5X49M21A*+WALLCON | *80CTL0451712B* | 35200 | 21 | 11.7 | 8.5 | 39000 | 29400 | 75.38% | 2 | 33600 | R-454B
212986970 | 1.97 | Yes | No | AIRQUEST | HRCU-A-CB (Split System: Heat Pump with Remote Outdoor Unit-Air-Source) | Centrally-Ducted | DLCURAH24ABK | EN(A,D,W)4X36L17** | *96MSN0601412A* | 23600 | 16.5 | 10 | 8.1 | 26400 | 24200 | 91.67% | 2.02 | 19200 | R-410A
215935737 | 2.87 | Yes | Yes | AIRQUEST | HRCU-A-CB (Split System: Heat Pump with Remote Outdoor Unit-Air-Source) | Centrally-Ducted | H5H3V36*K*AAA* | EVD5X36M21A*+WALLCON | *97CMN0802120B* | 34400 | 20.5 | 11.7 | 8.5 | 38500 | 28200 | 73.25% | 2.04 | 32200 | R-454B
215935937 | 2.85 | Yes | Yes | AIRQUEST | HRCU-A-CB (Split System: Heat Pump with Remote Outdoor Unit-Air-Source) | Centrally-Ducted | H5H3V36*K*AAA* | EVD5X42M17A*+WALLCON | *96CTN0601714B* | 34200 | 20.5 | 11 | 8.5 | 38000 | 27400 | 72.11% | 2 | 31000 | R-454B
211392696 | 2.73 | No | No | JOHNSON CONTROLS | HRCU-A-CB (Split System: Heat Pump with Remote Outdoor Unit-Air-Source) | Centrally-Ducted | HMH72B341 | XAFB30CXXN1+TXV | TM8E060A12MP11 | 32800 | 17.5 | 9.5 | 8.1 | 33400 | 23400 | 70.06% | 2.02 | 26200 | R-410A
211392764 | 2.77 | No | No | JOHNSON CONTROLS | HRCU-A-CB (Split System: Heat Pump with Remote Outdoor Unit-Air-Source) | Centrally-Ducted | HMH72B341 | XAHB36DXXN1+TXV | TMLE040A12MP11 | 33200 | 17.5 | 9.5 | 8.1 | 33000 | 23200 | 70.3% | 2.02 | 24800 | R-410A
211392794 | 2.77 | No | No | JOHNSON CONTROLS | HRCU-A-CB (Split System: Heat Pump with Remote Outdoor Unit-Air-Source) | Centrally-Ducted | HMH72B341 | XAHB36DBCN1 | TMLE040A12MP11 | 33200 | 17.5 | 9.5 | 8.1 | 33000 | 23200 | 70.3% | 2.02 | 24800 | R-410A
211393482 | 2.77 | No | No | JOHNSON CONTROLS | HRCU-A-CB (Split System: Heat Pump with Remote Outdoor Unit-Air-Source) | Centrally-Ducted | HMH72B341 | XAFC30CXXN1+TXV | TL8E080C16UH11 | 33200 | 17.5 | 9.5 | 8.5 | 33400 | 23400 | 70.06% | 2.04 | 26600 | R-410A
215669458 | 2.87 | No | No | DAY & NIGHT | HRCU-A-CB (Split System: Heat Pump with Remote Outdoor Unit-Air-Source) | Centrally-Ducted | C5H0V36*K*AAA* | EA*5X61M21A*+WALLCON | *80CTL0451712B* | 34400 | 17.5 | 9.5 | 9 | 34600 | 25200 | 72.83% | 1.9 | 30200 | R-454B
215670292 | 2.83 | No | No | DAY & NIGHT | HRCU-A-CB (Split System: Heat Pump with Remote Outdoor Unit-Air-Source) | Centrally-Ducted | C5H0V36*K*AAA* | ESH5X48M12A*+WALLCON | *97CMN0801714B* | 34000 | 16.5 | 9 | 8.5 | 35600 | 25400 | 71.35% | 1.76 | 30600 | R-454B
213076927 | 2.93 | No | No | AIRQUEST | HRCU-A-CB (Split System: Heat Pump with Remote Outdoor Unit-Air-Source) | Centrally-Ducted | DLCURAH36ABK | EA*4X36L17A* | *96VSN0801716B* | 35200 | 15.2 | 9.5 | 8.1 | 39000 | 35400 | 90.77% | 1.82 | 29600 | R-410A
213077679 | 3 | Yes | No | AIRQUEST | HRCU-A-CB (Split System: Heat Pump with Remote Outdoor Unit-Air-Source) | Centrally-Ducted | DLCURAH36ABK | EN(A,D,W)4X48L21** | *96VTN1002120B* | 36000 | 16.5 | 10 | 8.1 | 38500 | 35000 | 90.91% | 2 | 29200 | R-410A
211393586 | 2.73 | No | No | JOHNSON CONTROLS | HRCU-A-CB (Split System: Heat Pump with Remote Outdoor Unit-Air-Source) | Centrally-Ducted | HMH72B341 | XAFB30CXXN1+TXV | TL8E060A12UH11 | 32800 | 18 | 9.5 | 8.1 | 33400 | 23400 | 70.06% | 2.02 | 26200 | R-410A
211394839 | 2.82 | No | No | JOHNSON CONTROLS | HRCU-A-CB (Split System: Heat Pump with Remote Outdoor Unit-Air-Source) | Centrally-Ducted | HMH72B341 | XAFD48FXXN1+TXV | TM9V100C16MP12 | 33800 | 16.5 | 9.5 | 8.5 | 32400 | 23600 | 72.84% | 2.08 | 25400 | R-410A
216679905 | 2.97 | No | No | HEIL | HRCU-A-CB (Split System: Heat Pump with Remote Outdoor Unit-Air-Source) | Centrally-Ducted | DLCURAH36ABK | EHD4X42AAL | *97VTN0801716A* | 35600 | 15.2 | 9.8 | 8.5 | 38500 | 34600 | 89.87% | 1.8 | 29200 | R-410A
211230805 | 3.12 | Yes | No | TEMPSTAR | HRCU-A-CB (Split System: Heat Pump with Remote Outdoor Unit-Air-Source) | Centrally-Ducted | DLCURAH36ABK | EN(A,D)4X48L24** | OLV154F20A | 37400 | 15.2 | 10.5 | 8.5 | 39500 | 35200 | 89.11% | 2.1 | 29400 | R-410A
211395021 | 2.72 | No | No | JOHNSON CONTROLS | HRCU-A-CB (Split System: Heat Pump with Remote Outdoor Unit-Air-Source) | Centrally-Ducted | HMH72B341 | XAHD48FXXN1+TXV | TP9C080C16MP13 | 32600 | 16 | 9 | 8.1 | 31800 | 23200 | 72.96% | 2.02 | 25000 | R-410A
211395640 | 2.78 | No | No | JOHNSON CONTROLS | HRCU-A-CB (Split System: Heat Pump with Remote Outdoor Unit-Air-Source) | Centrally-Ducted | HMH72B341 | XAUC48FXXN1+TXV | TM9V080B12MP12 | 33400 | 16.5 | 9 | 8.5 | 32600 | 24000 | 73.62% | 2.06 | 25600 | R-410A
211245713 | 2.05 | Yes | No | AIRQUEST | HRCU-A-CB (Split System: Heat Pump with Remote Outdoor Unit-Air-Source) | Centrally-Ducted | DLCURAH24ABK | EN(A,D)4X36L21** | *95ESN0801716A* | 24600 | 15.5 | 10 | 8.1 | 26800 | 22200 | 82.84% | 1.82 | 19500 | R-410A
211228758 | 3 | Yes | No | TEMPSTAR | HRCU-A-CB (Split System: Heat Pump with Remote Outdoor Unit-Air-Source) | Centrally-Ducted | DLCURAH36ABK | EA*4X48L21A* | *80ES(N,L)0701712A* | 36000 | 15.5 | 10 | 8.5 | 38500 | 34800 | 90.39% | 2.06 | 29000 | R-410A
216679464 | 1.98 | Yes | Yes | COMFORTMAKER | HRCU-A-CB (Split System: Heat Pump with Remote Outdoor Unit-Air-Source) | Centrally-Ducted | DLCURAH24ABK | EHD4X24AAL | *97VTN0601716A* | 23800 | 16 | 10 | 9 | 26400 | 23400 | 88.64% | 1.8 | 19300 | R-410A
211244570 | 1.95 | Yes | No | AIRQUEST | HRCU-A-CB (Split System: Heat Pump with Remote Outdoor Unit-Air-Source) | Centrally-Ducted | DLCURAH24ABK | EN(A,D)4X30L17** | *96VTN0401712A* | 23400 | 16 | 10 | 8.1 | 25800 | 24000 | 93.02% | 1.98 | 19000 | R-410A
215669842 | 2.8 | No | No | DAY & NIGHT | HRCU-A-CB (Split System: Heat Pump with Remote Outdoor Unit-Air-Source) | Centrally-Ducted | C5H0V36*K*AAA* | ESH5X36M12A*+WALLCON | *95CSU0802120B* | 33600 | 16 | 9.5 | 8.5 | 35800 | 25400 | 70.95% | 1.76 | 30800 | R-454B
215669858 | 2.78 | No | No | DAY & NIGHT | HRCU-A-CB (Split System: Heat Pump with Remote Outdoor Unit-Air-Source) | Centrally-Ducted | C5H0V36*K*AAA* | ESH5X36M12A*+WALLCON | *97CMN0601714B* | 33400 | 16 | 9 | 8.1 | 36000 | 25800 | 71.67% | 1.8 | 31000 | R-454B
215933739 | 2.85 | Yes | Yes | COMFORTMAKER | HRCU-A-CB (Split System: Heat Pump with Remote Outdoor Unit-Air-Source) | Centrally-Ducted | C5H3V36*K*AAA* | ESH5X60M12A*+WALLCON | *80CSU1002120A* | 34200 | 19.5 | 11.7 | 9 | 34400 | 26200 | 76.16% | 1.96 | 30000 | R-454B
215934089 | 3.71 | Yes | Yes | COMFORTMAKER | HRCU-A-CB (Split System: Heat Pump with Remote Outdoor Unit-Air-Source) | Centrally-Ducted | C5H3V48*K*AAA* | EA*5X60M24A*+WALLCON | *80CSU1002120A* | 44500 | 21 | 11 | 9.5 | 48500 | 36400 | 75.05% | 2 | 39500 | R-454B
215934859 | 2.97 | Yes | Yes | COMFORTMAKER | HRCU-A-CB (Split System: Heat Pump with Remote Outdoor Unit-Air-Source) | Centrally-Ducted | C5H3V36*K*AAA* | EVM5X44M21A*+WALLCON | *80CTL1102120B* | 35600 | 22 | 12.5 | 8.5 | 38000 | 28400 | 74.74% | 2.02 | 32600 | R-454B
211206942 | 3.63 | Yes | Yes | JOHNSON CONTROLS | HRCU-A-CB (Split System: Heat Pump with Remote Outdoor Unit-Air-Source) | Centrally-Ducted | HL20B4821 | XAMC48HE3N1+CC | TM9V080C16MP12 | 43500 | 18 | 11 | 8.5 | 45500 | 36800 | 80.88% | 2.14 | 41500 | R-410A
213773860 | 2.02 | Yes | Yes | COMFORTMAKER | HRCU-A-CB (Split System: Heat Pump with Remote Outdoor Unit-Air-Source) | Centrally-Ducted | CVH825GKA3* | EA*4X48L24A*+WALLCON | *96CTN1002122B* | 24200 | 16.5 | 11 | 8.1 | 21000 | 16500 | 78.57% | 2.02 | 20400 | R-410A
213078163 | 2.98 | Yes | No | TEMPSTAR | HRCU-A-CB (Split System: Heat Pump with Remote Outdoor Unit-Air-Source) | Centrally-Ducted | DLCURAH36ABK | EN(A,D,W)4X48L21** | *80MS(N,L)0701716A* | 35800 | 16.5 | 10 | 8.1 | 38500 | 35000 | 90.91% | 2 | 29200 | R-410A
214243957 | 3.67 | Yes | Yes | CARRIER | HRCU-A-CB (Split System: Heat Pump with Remote Outdoor Unit-Air-Source) | Centrally-Ducted | 25VNA448A*031* | CNPV*4821AL*+UI | 59TN6C100C21**22 | 44000 | 21 | 12 | 8.5 | 46500 | 36400 | 78.28% | 2.16 | 43500 | R-410A
215674615 | 3.83 | Yes | Yes | CARRIER | HRCU-A-CB (Split System: Heat Pump with Remote Outdoor Unit-Air-Source) | Centrally-Ducted | 27VNA048A*030* | CAA**6124AM*+UI | 59MN7C120C24**22 | 46000 | 18 | 10 | 9 | 48000 | 33800 | 70.42% | 2.08 | 42000 | R-454B
214244008 | 1.93 | Yes | Yes | BRYANT HEATING AND COOLING SYSTEMS | HRCU-A-CB (Split System: Heat Pump with Remote Outdoor Unit-Air-Source) | Centrally-Ducted | 284ANV024*0**B* | CNPV*3617AL*+UI | 88*TB36070C14*** | 23200 | 20 | 13 | 9.5 | 26600 | 20000 | 75.19% | 2.36 | 25000 | R-410A
214244044 | 1.93 | Yes | Yes | BRYANT HEATING AND COOLING SYSTEMS | HRCU-A-CB (Split System: Heat Pump with Remote Outdoor Unit-Air-Source) | Centrally-Ducted | 284ANV024*0**B* | CNPV*3621AL*+UI | 986TD66100C21*** | 23200 | 19.5 | 13 | 9.5 | 26600 | 19900 | 74.81% | 2.38 | 25000 | R-410A
214243974 | 3.71 | Yes | Yes | BRYANT HEATING AND COOLING SYSTEMS | HRCU-A-CB (Split System: Heat Pump with Remote Outdoor Unit-Air-Source) | Centrally-Ducted | 284ANV048*0**B* | CNPV*6024AL*+UI | 88*TB60090C21*** | 44500 | 21.5 | 12 | 9 | 46000 | 36000 | 78.26% | 2.26 | 43000 | R-410A
216733418 | 1.92 | Yes | No | HEIL | HRCU-A-CB (Split System: Heat Pump with Remote Outdoor Unit-Air-Source) | Centrally-Ducted | D5CUHAH24AAK | EA*5X25M17A* | *96MSN0261410A* | 23000 | 15.5 | 11 | 8.5 | 20800 | 18500 | 88.94% | 1.98 | 17600 | R-454B
216733972 | 1.83 | Yes | No | HEIL | HRCU-A-CB (Split System: Heat Pump with Remote Outdoor Unit-Air-Source) | Centrally-Ducted | D5CUHAH24AAK | EA*5X30M17A* | *80CTL0901716B* | 22000 | 16 | 10.5 | 8.1 | 20800 | 18700 | 89.9% | 1.9 | 17500 | R-454B
216734219 | 1.85 | Yes | No | HEIL | HRCU-A-CB (Split System: Heat Pump with Remote Outdoor Unit-Air-Source) | Centrally-Ducted | D5CUHAH24AAK | EA*5X30M17A* | *96CTN0601714B* | 22200 | 16.5 | 10.5 | 8.1 | 20800 | 18800 | 90.38% | 1.85 | 17600 | R-454B
216733686 | 1.87 | Yes | Yes | HEIL | HRCU-A-CB (Split System: Heat Pump with Remote Outdoor Unit-Air-Source) | Centrally-Ducted | D5CUHAH24AAK | EA*5X30M14A* | *80VSL0701412B* | 22400 | 16.5 | 11 | 8.5 | 20800 | 18800 | 90.38% | 1.96 | 17600 | R-454B
213773190 | 2.02 | Yes | No | COMFORTMAKER | HRCU-A-CB (Split System: Heat Pump with Remote Outdoor Unit-Air-Source) | Centrally-Ducted | CVH825GKA3* | EA*4X37L17A*+WALLCON | *80CTL0901716B* | 24200 | 16.5 | 10.5 | 8.1 | 21400 | 16700 | 78.04% | 1.98 | 20800 | R-410A
213773540 | 1.98 | Yes | No | COMFORTMAKER | HRCU-A-CB (Split System: Heat Pump with Remote Outdoor Unit-Air-Source) | Centrally-Ducted | CVH825GKA3* | EA*4X42L24A*+WALLCON | *97CMN1202422B* | 23800 | 16.5 | 10.5 | 8.1 | 21400 | 16600 | 77.57% | 1.96 | 20600 | R-410A
215675183 | 3.79 | No | No | CARRIER | HRCU-A-CB (Split System: Heat Pump with Remote Outdoor Unit-Air-Source) | Centrally-Ducted | 27VNA048A*030* | CSAH*6012AM*+UI | 58TN*B070C21**20 | 45500 | 16.5 | 9.5 | 8.5 | 48000 | 33800 | 70.42% | 2.06 | 42500 | R-454B
215675233 | 3.75 | No | No | CARRIER | HRCU-A-CB (Split System: Heat Pump with Remote Outdoor Unit-Air-Source) | Centrally-Ducted | 27VNA048A*030* | CSAH*6012AM*+UI | 59CU5B060C17**16 | 45000 | 16 | 9 | 8.5 | 48500 | 34200 | 70.52% | 1.94 | 42500 | R-454B
215675263 | 3.75 | No | No | CARRIER | HRCU-A-CB (Split System: Heat Pump with Remote Outdoor Unit-Air-Source) | Centrally-Ducted | 27VNA048A*030* | CSAH*6012AM*+UI | 59MN7C060C21**20 | 45000 | 16 | 9 | 8.5 | 48500 | 34200 | 70.52% | 1.96 | 42500 | R-454B
215675283 | 3.79 | No | No | CARRIER | HRCU-A-CB (Split System: Heat Pump with Remote Outdoor Unit-Air-Source) | Centrally-Ducted | 27VNA048A*030* | CSAH*6012AM*+UI | 59MN7C080C21**20 | 45500 | 16.5 | 9.5 | 8.5 | 48000 | 33800 | 70.42% | 2.06 | 42000 | R-454B
215675333 | 3.79 | No | No | CARRIER | HRCU-A-CB (Split System: Heat Pump with Remote Outdoor Unit-Air-Source) | Centrally-Ducted | 27VNA048A*030* | CSAH*6012AM*+UI | 59TN6C120C24**22 | 45500 | 16.5 | 9.5 | 8.5 | 48000 | 33800 | 70.42% | 2.08 | 42000 | R-454B
211387746 | 2.77 | No | No | JOHNSON CONTROLS | HRCU-A-CB (Split System: Heat Pump with Remote Outdoor Unit-Air-Source) | Centrally-Ducted | HMH72B341 | XAHB36DXXN1+TXV | TM9V080B12MP12 | 33200 | 16.5 | 9.5 | 8.1 | 33400 | 23600 | 70.66% | 2 | 25200 | R-410A
211388448 | 2.72 | No | No | JOHNSON CONTROLS | HRCU-A-CB (Split System: Heat Pump with Remote Outdoor Unit-Air-Source) | Centrally-Ducted | HMH72B341 | XAUB30CXXN1+TXV | TP9C060B12MP13 | 32600 | 17 | 9.5 | 8.1 | 33600 | 23600 | 70.24% | 2.02 | 26400 | R-410A
211388464 | 2.7 | No | No | JOHNSON CONTROLS | HRCU-A-CB (Split System: Heat Pump with Remote Outdoor Unit-Air-Source) | Centrally-Ducted | HMH72B341 | XAHB36DXXN1+TXV | TM9V040A10MP12 | 32400 | 16.5 | 9.5 | 8.1 | 32600 | 23000 | 70.55% | 1.96 | 24800 | R-410A
211388578 | 2.8 | Yes | No | JOHNSON CONTROLS | HRCU-A-CB (Split System: Heat Pump with Remote Outdoor Unit-Air-Source) | Centrally-Ducted | HMH72B341 | XAHC36DXXN1+TXV | TM9E100C16MP12 | 33600 | 17.5 | 10 | 8.1 | 33000 | 23200 | 70.3% | 2.04 | 24800 | R-410A
211389232 | 2.7 | No | No | JOHNSON CONTROLS | HRCU-A-CB (Split System: Heat Pump with Remote Outdoor Unit-Air-Source) | Centrally-Ducted | HMH72B341 | XAFB30CXXN1+TXV | TM9E060A10MP12 | 32400 | 17 | 9.5 | 8.1 | 33400 | 23600 | 70.66% | 2 | 26200 | R-410A
211389283 | 2.83 | No | No | JOHNSON CONTROLS | HRCU-A-CB (Split System: Heat Pump with Remote Outdoor Unit-Air-Source) | Centrally-Ducted | HMH72B341 | XAHC36DXXN1+TXV | TM8Y120C20MP11 | 34000 | 17 | 9.5 | 8.1 | 33800 | 24200 | 71.6% | 2.08 | 25400 | R-410A
211389298 | 2.83 | No | No | JOHNSON CONTROLS | HRCU-A-CB (Split System: Heat Pump with Remote Outdoor Unit-Air-Source) | Centrally-Ducted | HMH72B341 | XAHC36DXXN1+TXV | TM8Y100C20MP11 | 34000 | 17 | 9.5 | 8.1 | 33800 | 24200 | 71.6% | 2.08 | 25400 | R-410A
211389382 | 2.83 | Yes | Yes | JOHNSON CONTROLS | HRCU-A-CB (Split System: Heat Pump with Remote Outdoor Unit-Air-Source) | Centrally-Ducted | HMH72B341 | XAFC36DXXN1+TXV | TM8Y100C20MP11 | 34000 | 17.5 | 10 | 8.5 | 33800 | 23800 | 70.41% | 2.1 | 25200 | R-410A
211389598 | 2.77 | Yes | Yes | JOHNSON CONTROLS | HRCU-A-CB (Split System: Heat Pump with Remote Outdoor Unit-Air-Source) | Centrally-Ducted | HMH72B341 | XAFC30CXXN1+TXV | TM8Y080C16MP11 | 33200 | 18 | 10 | 8.5 | 33400 | 23400 | 70.06% | 2.06 | 26400 | R-410A
211389949 | 2.83 | No | No | JOHNSON CONTROLS | HRCU-A-CB (Split System: Heat Pump with Remote Outdoor Unit-Air-Source) | Centrally-Ducted | HMH72B341 | XAHC36DXXN1+TXV | TMLV100C16MP12 | 34000 | 17 | 9.5 | 8.1 | 34000 | 24600 | 72.35% | 2.08 | 25600 | R-410A
215936559 | 2.97 | Yes | Yes | COMFORTMAKER | HRCU-A-CB (Split System: Heat Pump with Remote Outdoor Unit-Air-Source) | Centrally-Ducted | C5H3V36*K*AAA* | EVD5X60M21A*+WALLCON | *80CSU0401712A* | 35600 | 22 | 12 | 8.5 | 38000 | 28800 | 75.79% | 2.02 | 33200 | R-454B
215936829 | 2.97 | Yes | Yes | COMFORTMAKER | HRCU-A-CB (Split System: Heat Pump with Remote Outdoor Unit-Air-Source) | Centrally-Ducted | C5H3V36*K*AAA* | EVD5X60M24A*+WALLCON | *97CMN1002122B* | 35600 | 22 | 12.5 | 8.5 | 38000 | 28400 | 74.74% | 2.04 | 32800 | R-454B
215936859 | 2.97 | Yes | Yes | COMFORTMAKER | HRCU-A-CB (Split System: Heat Pump with Remote Outdoor Unit-Air-Source) | Centrally-Ducted | C5H3V36*K*AAA* | EVD5X60M24A*+WALLCON | *96CTN1202422B* | 35600 | 22 | 12.5 | 8.5 | 38000 | 28400 | 74.74% | 2.04 | 32800 | R-454B
215936879 | 2.98 | Yes | Yes | COMFORTMAKER | HRCU-A-CB (Split System: Heat Pump with Remote Outdoor Unit-Air-Source) | Centrally-Ducted | C5H3V36*K*AAA* | EVD5X61M21A*+WALLCON | *80CTL0701716B* | 35800 | 22 | 12 | 9 | 38000 | 28600 | 75.26% | 2.06 | 34800 | R-454B
211390100 | 2.7 | No | No | JOHNSON CONTROLS | HRCU-A-CB (Split System: Heat Pump with Remote Outdoor Unit-Air-Source) | Centrally-Ducted | HMH72B341 | XAHC30CXXN1+TXV | TM8V080C16MP12 | 32400 | 17 | 9.5 | 8.1 | 32400 | 22800 | 70.37% | 2 | 25600 | R-410A
211388063 | 2.77 | No | No | JOHNSON CONTROLS | HRCU-A-CB (Split System: Heat Pump with Remote Outdoor Unit-Air-Source) | Centrally-Ducted | HMH72B341 | XAHC36DBCN1 | TM9V060B12MP12 | 33200 | 17 | 9.5 | 8.1 | 33400 | 23800 | 71.26% | 2 | 25200 | R-410A
215937899 | 3.75 | Yes | Yes | COMFORTMAKER | HRCU-A-CB (Split System: Heat Pump with Remote Outdoor Unit-Air-Source) | Centrally-Ducted | C5H3V48*K*AAA* | EVD5X48M24A*+WALLCON | *80CTL1102120B* | 45000 | 20.5 | 11 | 8.1 | 52000 | 38000 | 73.08% | 1.9 | 43000 | R-454B
216732961 | 1.83 | Yes | No | COMFORTMAKER | HRCU-A-CB (Split System: Heat Pump with Remote Outdoor Unit-Air-Source) | Centrally-Ducted | D5CUHAH24AAK | EA*5X24M17A* | *96VSN0401712B* | 22000 | 15.5 | 10 | 8.5 | 21200 | 19300 | 91.04% | 1.98 | 18100 | R-454B
216733111 | 1.85 | Yes | Yes | COMFORTMAKER | HRCU-A-CB (Split System: Heat Pump with Remote Outdoor Unit-Air-Source) | Centrally-Ducted | D5CUHAH24AAK | EA*5X24M17A* | *97VTN0801716A* | 22200 | 16 | 10.5 | 8.5 | 21200 | 19200 | 90.57% | 1.96 | 18100 | R-454B
216733410 | 1.9 | Yes | Yes | COMFORTMAKER | HRCU-A-CB (Split System: Heat Pump with Remote Outdoor Unit-Air-Source) | Centrally-Ducted | D5CUHAH24AAK | EA*5X25M17A* | *92MSN0801716A* | 22800 | 16.5 | 11 | 8.5 | 20600 | 18300 | 88.83% | 1.98 | 17400 | R-454B
216733509 | 1.93 | Yes | Yes | COMFORTMAKER | HRCU-A-CB (Split System: Heat Pump with Remote Outdoor Unit-Air-Source) | Centrally-Ducted | D5CUHAH24AAK | EA*5X25M17A* | *96VSN0801716B* | 23200 | 16.5 | 11 | 8.5 | 20800 | 18500 | 88.94% | 1.96 | 17600 | R-454B
211388564 | 2.83 | Yes | No | JOHNSON CONTROLS | HRCU-A-CB (Split System: Heat Pump with Remote Outdoor Unit-Air-Source) | Centrally-Ducted | HMH72B341 | XAHC36DBCN1 | TM9E100C20MP12 | 34000 | 15.5 | 10 | 8.1 | 33200 | 23600 | 71.08% | 2.06 | 25000 | R-410A
211392542 | 2.77 | No | No | JOHNSON CONTROLS | HRCU-A-CB (Split System: Heat Pump with Remote Outdoor Unit-Air-Source) | Centrally-Ducted | HMH72B341 | XAHB36DXXN1+TXV | TMLE060A12MP11 | 33200 | 17 | 9.5 | 8.1 | 33200 | 23400 | 70.48% | 2 | 25000 | R-410A
215931579 | 4.63 | Yes | Yes | COMFORTMAKER | HRCU-A-CB (Split System: Heat Pump with Remote Outdoor Unit-Air-Source) | Centrally-Ducted | C5H3V60*K*AAA* | EA*5X60M24A*+WALLCON | *95CSU0802120B* | 55500 | 18 | 11 | 8.1 | 60500 | 46000 | 76.03% | 1.95 | 47000 | R-454B
215931779 | 4.75 | Yes | Yes | COMFORTMAKER | HRCU-A-CB (Split System: Heat Pump with Remote Outdoor Unit-Air-Source) | Centrally-Ducted | C5H3V60*K*AAA* | EA*5X61M24A*+WALLCON | *96CTN1002122B* | 57000 | 18.5 | 11.5 | 8.5 | 60500 | 46500 | 76.86% | 2.02 | 48000 | R-454B
215932029 | 2.65 | Yes | Yes | COMFORTMAKER | HRCU-A-CB (Split System: Heat Pump with Remote Outdoor Unit-Air-Source) | Centrally-Ducted | C5H3V36*K*AAA* | EA*5X30M17A*+WALLCON | *96CTN0601714B* | 31800 | 19 | 10.5 | 9.5 | 34600 | 26600 | 76.88% | 2 | 30600 | R-454B
215932249 | 2.72 | Yes | Yes | COMFORTMAKER | HRCU-A-CB (Split System: Heat Pump with Remote Outdoor Unit-Air-Source) | Centrally-Ducted | C5H3V36*K*AAA* | EA*5X42M21A*+WALLCON | *80CTL0901716B* | 32600 | 20 | 11 | 9.5 | 35000 | 26800 | 76.57% | 2.02 | 30600 | R-454B
216728045 | 1.93 | Yes | Yes | DAY & NIGHT | HRCU-A-CB (Split System: Heat Pump with Remote Outdoor Unit-Air-Source) | Centrally-Ducted | D5CUHAH24AAK | FTMA5X24L0B* |  | 23200 | 17 | 11 | 9 | 21400 | 19100 | 89.25% | 2 | 18000 | R-454B
216733278 | 1.92 | Yes | Yes | COMFORTMAKER | HRCU-A-CB (Split System: Heat Pump with Remote Outdoor Unit-Air-Source) | Centrally-Ducted | D5CUHAH24AAK | EA*5X25M17A* | *80CTL0451712B* | 23000 | 16 | 11 | 8.5 | 20800 | 18500 | 88.94% | 1.98 | 17600 | R-454B
215932549 | 2.83 | Yes | Yes | COMFORTMAKER | HRCU-A-CB (Split System: Heat Pump with Remote Outdoor Unit-Air-Source) | Centrally-Ducted | C5H3V36*K*AAA* | EA*5X60M24A*+WALLCON | *80CTL0902120B* | 34000 | 20.5 | 12 | 9.5 | 34000 | 25800 | 75.88% | 2.06 | 29800 | R-454B
215932799 | 2.85 | Yes | Yes | COMFORTMAKER | HRCU-A-CB (Split System: Heat Pump with Remote Outdoor Unit-Air-Source) | Centrally-Ducted | C5H3V36*K*AAA* | EA*5X61M21A*+WALLCON | *97CMN0801714B* | 34200 | 20 | 11.5 | 9 | 35000 | 26600 | 76% | 1.94 | 30600 | R-454B
215932999 | 2.68 | Yes | Yes | COMFORTMAKER | HRCU-A-CB (Split System: Heat Pump with Remote Outdoor Unit-Air-Source) | Centrally-Ducted | C5H3V36*K*AAA* | ESH5X30M12A*+WALLCON | *97CMN0601714B* | 32200 | 18 | 10 | 9 | 34800 | 26800 | 77.01% | 1.9 | 30600 | R-454B
215933169 | 2.75 | Yes | Yes | COMFORTMAKER | HRCU-A-CB (Split System: Heat Pump with Remote Outdoor Unit-Air-Source) | Centrally-Ducted | C5H3V36*K*AAA* | ESH5X36M12A*+WALLCON | *97CMN0601714B* | 33000 | 18.5 | 10.5 | 9 | 34400 | 26200 | 76.16% | 1.92 | 30200 | R-454B
213770272 | 3.67 | Yes | Yes | BRYANT HEATING AND COOLING SYSTEMS | HRCU-A-CB (Split System: Heat Pump with Remote Outdoor Unit-Air-Source) | Centrally-Ducted | 284ANV048*0**B* | CAP**4824AL*+UI | 88*TB60110C21*** | 44000 | 21 | 11.5 | 9 | 46000 | 36200 | 78.7% | 2.28 | 43500 | R-410A
213770290 | 3.71 | Yes | Yes | BRYANT HEATING AND COOLING SYSTEMS | HRCU-A-CB (Split System: Heat Pump with Remote Outdoor Unit-Air-Source) | Centrally-Ducted | 284ANV048*0**B* | CAP**6024AL*+UI | 987MC66100C21*** | 44500 | 21 | 11.7 | 9 | 46000 | 36200 | 78.7% | 2.34 | 43000 | R-410A
213770292 | 3.71 | Yes | Yes | BRYANT HEATING AND COOLING SYSTEMS | HRCU-A-CB (Split System: Heat Pump with Remote Outdoor Unit-Air-Source) | Centrally-Ducted | 284ANV048*0**B* | CAP**6024AL*+UI | 987MC66120C24*** | 44500 | 21 | 11.7 | 9 | 46000 | 36200 | 78.7% | 2.32 | 43000 | R-410A
213770322 | 3.79 | Yes | Yes | BRYANT HEATING AND COOLING SYSTEMS | HRCU-A-CB (Split System: Heat Pump with Remote Outdoor Unit-Air-Source) | Centrally-Ducted | 284ANV048*0**B* | CAP**6124AL*+UI | 986TD66120C24*** | 45500 | 21.5 | 12 | 9.5 | 46000 | 36200 | 78.7% | 2.36 | 43000 | R-410A
213770340 | 3.71 | Yes | Yes | BRYANT HEATING AND COOLING SYSTEMS | HRCU-A-CB (Split System: Heat Pump with Remote Outdoor Unit-Air-Source) | Centrally-Ducted | 284ANV048*0**B* | CSPH*4812AL*+UI | 986TD66120C24*** | 44500 | 20 | 11.5 | 8.5 | 46500 | 36400 | 78.28% | 2.2 | 43500 | R-410A
215937979 | 3.71 | Yes | Yes | COMFORTMAKER | HRCU-A-CB (Split System: Heat Pump with Remote Outdoor Unit-Air-Source) | Centrally-Ducted | C5H3V48*K*AAA* | EVD5X48M24A*+WALLCON | *96CTN1002122B* | 44500 | 20 | 11 | 8.1 | 52000 | 38000 | 73.08% | 1.9 | 43500 | R-454B
215934069 | 3.63 | Yes | Yes | COMFORTMAKER | HRCU-A-CB (Split System: Heat Pump with Remote Outdoor Unit-Air-Source) | Centrally-Ducted | C5H3V48*K*AAA* | EA*5X48M21A*+WALLCON | *97CMN0802120B* | 43500 | 20.5 | 10.5 | 9.5 | 48000 | 36600 | 76.25% | 2 | 39500 | R-454B
211392809 | 2.67 | No | No | JOHNSON CONTROLS | HRCU-A-CB (Split System: Heat Pump with Remote Outdoor Unit-Air-Source) | Centrally-Ducted | HMH72B341 | XAHB30CXXN1+TXV | TM8E040A12MP11 | 32000 | 17.5 | 9.5 | 8.1 | 31800 | 23000 | 72.33% | 1.98 | 25600 | R-410A
211394129 | 2.72 | No | No | JOHNSON CONTROLS | HRCU-A-CB (Split System: Heat Pump with Remote Outdoor Unit-Air-Source) | Centrally-Ducted | HMH72B341 | XAHC48FXXN1+TXV | TM9Y080B12MP11 | 32600 | 16.5 | 9 | 8.1 | 32400 | 23800 | 73.46% | 2 | 25400 | R-410A
215934289 | 3.79 | Yes | Yes | COMFORTMAKER | HRCU-A-CB (Split System: Heat Pump with Remote Outdoor Unit-Air-Source) | Centrally-Ducted | C5H3V48*K*AAA* | EA*5X61M21A*+WALLCON | *96CTN1002122B* | 45500 | 21 | 11 | 9.5 | 48500 | 36800 | 75.88% | 2 | 40000 | R-454B
212970400 | 3.03 | Yes | Yes | COMFORTMAKER | HRCU-A-CB (Split System: Heat Pump with Remote Outdoor Unit-Air-Source) | Centrally-Ducted | DLCURAH36ABK | EA*4X37L21A* | *80VSL0701716B* | 36400 | 16 | 10 | 8.5 | 38000 | 35000 | 92.11% | 2.06 | 29200 | R-410A
212970480 | 3.02 | Yes | No | COMFORTMAKER | HRCU-A-CB (Split System: Heat Pump with Remote Outdoor Unit-Air-Source) | Centrally-Ducted | DLCURAH36ABK | EN(A,D,W)4X48L21** | *80VSL0701716B* | 36200 | 16 | 10 | 8.1 | 38500 | 35000 | 90.91% | 2 | 29200 | R-410A
216679380 | 1.93 | Yes | Yes | COMFORTMAKER | HRCU-A-CB (Split System: Heat Pump with Remote Outdoor Unit-Air-Source) | Centrally-Ducted | DLCURAH24ABK | EA*4X24L17A* | *97VTN0601716A* | 23200 | 16.5 | 10 | 9.5 | 26400 | 25400 | 96.21% | 2.08 | 19200 | R-410A
212969830 | 1.97 | Yes | Yes | COMFORTMAKER | HRCU-A-CB (Split System: Heat Pump with Remote Outdoor Unit-Air-Source) | Centrally-Ducted | DLCURAH24ABK | EN(A,D)4X30L17** | *80VSL0451412B* | 23600 | 17 | 10.5 | 8.5 | 26200 | 24600 | 93.89% | 2.04 | 19100 | R-410A
215931849 | 4.67 | Yes | Yes | COMFORTMAKER | HRCU-A-CB (Split System: Heat Pump with Remote Outdoor Unit-Air-Source) | Centrally-Ducted | C5H3V60*K*AAA* | ESH5X60M12A*+WALLCON | *95CSU0802120B* | 56000 | 17.5 | 11 | 8.1 | 61000 | 46000 | 75.41% | 1.95 | 47500 | R-454B
215931799 | 4.71 | Yes | Yes | COMFORTMAKER | HRCU-A-CB (Split System: Heat Pump with Remote Outdoor Unit-Air-Source) | Centrally-Ducted | C5H3V60*K*AAA* | ESH5X60M12A*+WALLCON | *80CSU0802120A* | 56500 | 18 | 11.5 | 8.1 | 61000 | 45500 | 74.59% | 1.95 | 47000 | R-454B
211206864 | 2.75 | Yes | Yes | JOHNSON CONTROLS | HRCU-A-CB (Split System: Heat Pump with Remote Outdoor Unit-Air-Source) | Centrally-Ducted | HL20B3621 | XAMC36DE2N1+CC | TP9C100C16MP13 | 33000 | 18 | 12 | 8.5 | 34000 | 29200 | 85.88% | 1.96 | 34400 | R-410A
216680517 | 1.95 | Yes | Yes | HEIL | HRCU-A-CB (Split System: Heat Pump with Remote Outdoor Unit-Air-Source) | Centrally-Ducted | DLCURAH24ABK | EA*4X30L17A* | *97VTN0801716A* | 23400 | 16.5 | 10 | 9 | 25800 | 24000 | 93.02% | 1.9 | 18900 | R-410A
216680601 | 1.98 | Yes | Yes | HEIL | HRCU-A-CB (Split System: Heat Pump with Remote Outdoor Unit-Air-Source) | Centrally-Ducted | DLCURAH24ABK | EHD4X36AAL | *97VTN0801716A* | 23800 | 16 | 10 | 8.5 | 25200 | 22400 | 88.89% | 1.75 | 18700 | R-410A
216678777 | 3 | No | No | HEIL | HRCU-A-CB (Split System: Heat Pump with Remote Outdoor Unit-Air-Source) | Centrally-Ducted | DLCURAH36ABK | EHD4X48AAL | *97VTN0601716A* | 36000 | 15.2 | 9.8 | 8.5 | 38500 | 34600 | 89.87% | 1.82 | 29200 | R-410A
216681033 | 2.97 | Yes | Yes | HEIL | HRCU-A-CB (Split System: Heat Pump with Remote Outdoor Unit-Air-Source) | Centrally-Ducted | DLCURAH36ABK | EA*4X42L21A* | *97VTN0802120A* | 35600 | 16 | 10 | 8.5 | 38500 | 34600 | 89.87% | 1.75 | 29400 | R-410A
211206930 | 3.63 | Yes | Yes | JOHNSON CONTROLS | HRCU-A-CB (Split System: Heat Pump with Remote Outdoor Unit-Air-Source) | Centrally-Ducted | HL20B4821 | XAMC48HE3N1+CC | TM9V100C16MP12 | 43500 | 19 | 12 | 9 | 44000 | 36200 | 82.27% | 2.14 | 41500 | R-410A
215935807 | 2.95 | Yes | Yes | AIRQUEST | HRCU-A-CB (Split System: Heat Pump with Remote Outdoor Unit-Air-Source) | Centrally-Ducted | H5H3V36*K*AAA* | EVD5X38M17A*+WALLCON | *80CSU0401712A* | 35400 | 22 | 12 | 8.5 | 38500 | 28800 | 74.81% | 2.04 | 33200 | R-454B
215935857 | 2.95 | Yes | Yes | AIRQUEST | HRCU-A-CB (Split System: Heat Pump with Remote Outdoor Unit-Air-Source) | Centrally-Ducted | H5H3V36*K*AAA* | EVD5X38M17A*+WALLCON | *80CTL0901716B* | 35400 | 21.5 | 12 | 8.5 | 38000 | 28800 | 75.79% | 2.02 | 33000 | R-454B
216681823 | 2.98 | Yes | Yes | COMFORTMAKER | HRCU-A-CB (Split System: Heat Pump with Remote Outdoor Unit-Air-Source) | Centrally-Ducted | DLCURAH36ABK | EA*4X48L24A* | *97VTN1002120A* | 35800 | 16.5 | 10 | 9 | 38000 | 34200 | 90% | 1.96 | 29000 | R-410A
216682600 | 2.98 | Yes | Yes | COMFORTMAKER | HRCU-A-CB (Split System: Heat Pump with Remote Outdoor Unit-Air-Source) | Centrally-Ducted | DLCURAH36ABK | EA*4X48L24A* | *97VTN1002122A* | 35800 | 16.5 | 10 | 9 | 37400 | 34200 | 91.44% | 1.94 | 28800 | R-410A
215674897 | 3.71 | No | No | CARRIER | HRCU-A-CB (Split System: Heat Pump with Remote Outdoor Unit-Air-Source) | Centrally-Ducted | 27VNA048A*030* | CSAH*4812AM*+UI | 59CU5B060C17**16 | 44500 | 16 | 9 | 8.5 | 49500 | 34800 | 70.3% | 1.92 | 43500 | R-454B
215676083 | 4.04 | Yes | Yes | CARRIER | HRCU-A-CB (Split System: Heat Pump with Remote Outdoor Unit-Air-Source) | Centrally-Ducted | 27VNA048A*030* | CVAMA6124XMA*+UI | 59TN6C120C24**22 | 48500 | 19.5 | 10.5 | 9.5 | 50000 | 36600 | 73.2% | 2.12 | 46500 | R-454B
215675533 | 4 | Yes | Yes | CARRIER | HRCU-A-CB (Split System: Heat Pump with Remote Outdoor Unit-Air-Source) | Centrally-Ducted | 27VNA048A*030* | CVAMA4921XMA*+UI | 58TN*B070C17**16 | 48000 | 18.5 | 10 | 9 | 50000 | 37200 | 74.4% | 2 | 47000 | R-454B
215675733 | 4 | Yes | Yes | CARRIER | HRCU-A-CB (Split System: Heat Pump with Remote Outdoor Unit-Air-Source) | Centrally-Ducted | 27VNA048A*030* | CVAMA6021XMA*+UI | 58TN*B090C21**20 | 48000 | 19 | 10.5 | 9.5 | 50000 | 36600 | 73.2% | 2.1 | 46500 | R-454B
215675983 | 4.04 | Yes | Yes | CARRIER | HRCU-A-CB (Split System: Heat Pump with Remote Outdoor Unit-Air-Source) | Centrally-Ducted | 27VNA048A*030* | CVAMA6124XMA*+UI | 58TN*B090C21**20 | 48500 | 19.5 | 10.5 | 9.5 | 50000 | 36600 | 73.2% | 2.1 | 46500 | R-454B
213773640 | 2.03 | Yes | Yes | COMFORTMAKER | HRCU-A-CB (Split System: Heat Pump with Remote Outdoor Unit-Air-Source) | Centrally-Ducted | CVH825GKA3* | EA*4X43L21A*+WALLCON | *97CMN0801714B* | 24400 | 16.5 | 11 | 8.1 | 21200 | 16600 | 78.3% | 2.02 | 20600 | R-410A
211227078 | 3.12 | Yes | No | AIRQUEST | HRCU-A-CB (Split System: Heat Pump with Remote Outdoor Unit-Air-Source) | Centrally-Ducted | DLCURAH36ABK | EA*4X37L21A* | *95ESN1002122A* | 37400 | 15.5 | 10 | 8.5 | 39000 | 35000 | 89.74% | 2.16 | 29200 | R-410A
211227397 | 2.95 | No | No | AIRQUEST | HRCU-A-CB (Split System: Heat Pump with Remote Outdoor Unit-Air-Source) | Centrally-Ducted | DLCURAH36ABK | EA*4X42L21A* | *80VSL0702120A* | 35400 | 16 | 9.5 | 8.1 | 38500 | 35000 | 90.91% | 1.88 | 29400 | R-410A
211227532 | 2.93 | Yes | No | AIRQUEST | HRCU-A-CB (Split System: Heat Pump with Remote Outdoor Unit-Air-Source) | Centrally-Ducted | DLCURAH36ABK | EA*4X42L21A* | *92ESN0802120A* | 35200 | 16.5 | 10 | 8.1 | 38500 | 35000 | 90.91% | 1.88 | 29200 | R-410A
216733887 | 1.85 | Yes | No | HEIL | HRCU-A-CB (Split System: Heat Pump with Remote Outdoor Unit-Air-Source) | Centrally-Ducted | D5CUHAH24AAK | EA*5X30M17A* | *80VSL0451412B* | 22200 | 16.5 | 10.5 | 8.1 | 20800 | 18700 | 89.9% | 1.85 | 17600 | R-454B
216734170 | 1.85 | Yes | No | HEIL | HRCU-A-CB (Split System: Heat Pump with Remote Outdoor Unit-Air-Source) | Centrally-Ducted | D5CUHAH24AAK | EA*5X30M17A* | *96VSN0601716B* | 22200 | 16 | 10.5 | 8.1 | 20800 | 18800 | 90.38% | 1.85 | 17600 | R-454B
215935159 | 2.97 | Yes | Yes | COMFORTMAKER | HRCU-A-CB (Split System: Heat Pump with Remote Outdoor Unit-Air-Source) | Centrally-Ducted | C5H3V36*K*AAA* | EVM5X60M21A*+WALLCON | *80CSU0601716A* | 35600 | 22 | 12 | 8.5 | 38000 | 28600 | 75.26% | 2.02 | 32800 | R-454B
213771656 | 2 | Yes | Yes | BRYANT HEATING AND COOLING SYSTEMS | HRCU-A-CB (Split System: Heat Pump with Remote Outdoor Unit-Air-Source) | Centrally-Ducted | 288BNV025*0**B* | CAP**4821AL*+UI | 986TD42080C17*** | 24000 | 16.5 | 11 | 8.1 | 21000 | 16500 | 78.57% | 2.02 | 20400 | R-410A
213772681 | 1.93 | Yes | No | DAY & NIGHT | HRCU-A-CB (Split System: Heat Pump with Remote Outdoor Unit-Air-Source) | Centrally-Ducted | CVH825GKA3* | EA*4X24L17A*+WALLCON | *97CMN0801714B* | 23200 | 16 | 10.5 | 8.1 | 22000 | 16800 | 76.36% | 1.88 | 21000 | R-410A
213773031 | 1.97 | Yes | No | DAY & NIGHT | HRCU-A-CB (Split System: Heat Pump with Remote Outdoor Unit-Air-Source) | Centrally-Ducted | CVH825GKA3* | EA*4X36L17A*+WALLCON | *96CTN0801714B* | 23600 | 16.5 | 10.5 | 8.1 | 21600 | 16700 | 77.31% | 1.92 | 20800 | R-410A
213773481 | 1.97 | Yes | No | DAY & NIGHT | HRCU-A-CB (Split System: Heat Pump with Remote Outdoor Unit-Air-Source) | Centrally-Ducted | CVH825GKA3* | EA*4X42L21A*+WALLCON | *96CTN0801714B* | 23600 | 16.5 | 10.5 | 8.1 | 21400 | 16600 | 77.57% | 1.94 | 20600 | R-410A
213773531 | 1.98 | Yes | Yes | DAY & NIGHT | HRCU-A-CB (Split System: Heat Pump with Remote Outdoor Unit-Air-Source) | Centrally-Ducted | CVH825GKA3* | EA*4X42L24A*+WALLCON | *97CMN1002122B* | 23800 | 16.5 | 11 | 8.1 | 21400 | 16600 | 77.57% | 1.96 | 20600 | R-410A
213773601 | 2.03 | Yes | Yes | DAY & NIGHT | HRCU-A-CB (Split System: Heat Pump with Remote Outdoor Unit-Air-Source) | Centrally-Ducted | CVH825GKA3* | EA*4X43L21A*+WALLCON | *80CTL0902120B* | 24400 | 17 | 11 | 8.1 | 21200 | 16600 | 78.3% | 2.02 | 20600 | R-410A
213773631 | 2.02 | Yes | No | DAY & NIGHT | HRCU-A-CB (Split System: Heat Pump with Remote Outdoor Unit-Air-Source) | Centrally-Ducted | CVH825GKA3* | EA*4X43L21A*+WALLCON | *97CMN0601714B* | 24200 | 16.5 | 10.5 | 8.1 | 21200 | 16700 | 78.77% | 2 | 20600 | R-410A
212978143 | 1.97 | Yes | Yes | COMFORTMAKER | HRCU-A-CB (Split System: Heat Pump with Remote Outdoor Unit-Air-Source) | Centrally-Ducted | DLCURAH24ABK | EA*4X36L17A* | *80MS(N,L)0701412A* | 23600 | 17.5 | 10 | 8.5 | 26200 | 23800 | 90.84% | 2 | 19000 | R-410A
212979516 | 1.98 | Yes | Yes | COMFORTMAKER | HRCU-A-CB (Split System: Heat Pump with Remote Outdoor Unit-Air-Source) | Centrally-Ducted | DLCURAH24ABK | EN(A,D)4X36L21** | *80MS(N,L)0702116A* | 23800 | 17 | 10.5 | 8.5 | 26400 | 24000 | 90.91% | 2 | 19200 | R-410A
212979898 | 1.95 | Yes | Yes | COMFORTMAKER | HRCU-A-CB (Split System: Heat Pump with Remote Outdoor Unit-Air-Source) | Centrally-Ducted | DLCURAH24ABK | EN(A,D)4X24L17** | *80MS(N,L)0901714A* | 23400 | 16.5 | 10 | 8.5 | 27000 | 24400 | 90.37% | 2.02 | 19500 | R-410A
213079932 | 3.02 | Yes | Yes | AIRQUEST | HRCU-A-CB (Split System: Heat Pump with Remote Outdoor Unit-Air-Source) | Centrally-Ducted | DLCURAH36ABK | EA*4X48L24A* | *92MSN1202420A* | 36200 | 16 | 10 | 8.5 | 38000 | 34800 | 91.58% | 2.04 | 29000 | R-410A
216643248 | 1.53 | Yes | No | CARRIER | HRCU-A-CB (Split System: Heat Pump with Remote Outdoor Unit-Air-Source) | Centrally-Ducted | 37MUHAQ18AA3 | CAA**1917AM* | 58S(B,C)*B070M14**12 | 18400 | 15.2 | 11.5 | 10.5 | 20000 | 17700 | 88.5% | 2 | 14900 | R-454B
212979440 | 2.53 | No | No | TEMPSTAR | HRCU-A-CB (Split System: Heat Pump with Remote Outdoor Unit-Air-Source) | Centrally-Ducted | DLCURAH30ABK | EA*4X37L21A* | *80MS(N,L)0702116A* | 30400 | 15.2 | 9 | 8.1 | 33400 | 27600 | 82.63% | 1.8 | 23400 | R-410A
216612212 | 1.83 | Yes | Yes | AMERICAN STANDARD | HRCU-A-CB (Split System: Heat Pump with Remote Outdoor Unit-Air-Source) | Centrally-Ducted | 5A6V0X24A1 | 5PX*BD06AS3 | S9V2B080D4VSB+LRP | 22000 | 20.6 | 11.7 | 10 | 23400 | 18200 | 77.78% | 2.2 | 22400 | R-454B
214243970 | 3.67 | Yes | Yes | BRYANT HEATING AND COOLING SYSTEMS | HRCU-A-CB (Split System: Heat Pump with Remote Outdoor Unit-Air-Source) | Centrally-Ducted | 284ANV048*0**B* | CNPV*4824AL*+UI | 986TD66100C21*** | 44000 | 21 | 12 | 8.5 | 46500 | 36400 | 78.28% | 2.16 | 43500 | R-410A
211259746 | 1.51 | Yes | Yes | AIRQUEST | HRCU-A-CB (Split System: Heat Pump with Remote Outdoor Unit-Air-Source) | Centrally-Ducted | DLCURAH18ABK | EA*4X19L17A* | *80VTL0451412A* | 18100 | 16.5 | 11 | 8.5 | 18000 | 17600 | 97.78% | 2.14 | 12200 | R-410A
211259950 | 1.52 | Yes | Yes | AIRQUEST | HRCU-A-CB (Split System: Heat Pump with Remote Outdoor Unit-Air-Source) | Centrally-Ducted | DLCURAH18ABK | EA*4X19L17A* | *92ESN0601714A* | 18200 | 16.5 | 11 | 8.5 | 18100 | 17600 | 97.24% | 2.14 | 12200 | R-410A
216765845 | 1.85 | Yes | Yes | AMERICAN STANDARD | HRCU-A-CB (Split System: Heat Pump with Remote Outdoor Unit-Air-Source) | Centrally-Ducted | 5A6H7024A1 | 5PX*B006AS3 | S9X2B060D3PSB | 22200 | 16 | 12 | 9 | 21400 | 17100 | 79.91% | 2.05 | 15200 | R-454B
216765911 | 1.95 | Yes | Yes | AMERICAN STANDARD | HRCU-A-CB (Split System: Heat Pump with Remote Outdoor Unit-Air-Source) | Centrally-Ducted | 5A6H7024A1 | 5PX*BD06AS3+P0V0B000M40SD |  | 23400 | 17.1 | 12.5 | 8.5 | 22000 | 17100 | 77.73% | 1.93 | 15300 | R-454B
216765913 | 1.98 | Yes | Yes | AMERICAN STANDARD | HRCU-A-CB (Split System: Heat Pump with Remote Outdoor Unit-Air-Source) | Centrally-Ducted | 5A6H7024A1 | 5PX*BD06AS3+P0V0A000M30SD |  | 23800 | 17.1 | 12.5 | 8.7 | 22200 | 17400 | 78.38% | 1.98 | 15600 | R-454B
216765929 | 1.82 | Yes | No | AMERICAN STANDARD | HRCU-A-CB (Split System: Heat Pump with Remote Outdoor Unit-Air-Source) | Centrally-Ducted | 5A6H7024A1 | 5TXCB004AS3 | S9X1B060D3PSB | 21800 | 15.2 | 11.7 | 8.5 | 21200 | 16900 | 79.72% | 1.96 | 15100 | R-454B
216765947 | 1.93 | Yes | Yes | AMERICAN STANDARD | HRCU-A-CB (Split System: Heat Pump with Remote Outdoor Unit-Air-Source) | Centrally-Ducted | 5A6H7024A1 | 5TXCB004AS3 | S8V2B060M4PCB | 23200 | 17.1 | 12.5 | 8.7 | 21800 | 17300 | 79.36% | 2.02 | 15400 | R-454B
216765979 | 1.87 | Yes | Yes | AMERICAN STANDARD | HRCU-A-CB (Split System: Heat Pump with Remote Outdoor Unit-Air-Source) | Centrally-Ducted | 5A6H7024A1 | 5TXCB006AS3 | S9X1B040D3PSB | 22400 | 16.5 | 12 | 8.7 | 21200 | 17000 | 80.19% | 2.01 | 15100 | R-454B
216735682 | 1.92 | Yes | Yes | COMFORTMAKER | HRCU-A-CB (Split System: Heat Pump with Remote Outdoor Unit-Air-Source) | Centrally-Ducted | D5CUHAH24AAK | EA*5X37M21A* | *95CSU0601716B* | 23000 | 16.5 | 11 | 8.5 | 20600 | 18400 | 89.32% | 1.96 | 17500 | R-454B
212987402 | 1.98 | Yes | Yes | AIRQUEST | HRCU-A-CB (Split System: Heat Pump with Remote Outdoor Unit-Air-Source) | Centrally-Ducted | DLCURAH24ABK | EA*4X36L17A* | *96MSN0801716A* | 23800 | 17 | 10 | 8.5 | 26400 | 23600 | 89.39% | 1.96 | 19100 | R-410A
212987070 | 1.46 | Yes | Yes | AIRQUEST | HRCU-A-CB (Split System: Heat Pump with Remote Outdoor Unit-Air-Source) | Centrally-Ducted | DLCURAH18ABK | EN(A,D)4X30L14** | *96MSN0601412A* | 17500 | 16 | 11 | 8.1 | 18000 | 18600 | 103.3% | 2.24 | 12200 | R-410A
212988772 | 1.48 | Yes | No | AIRQUEST | HRCU-A-CB (Split System: Heat Pump with Remote Outdoor Unit-Air-Source) | Centrally-Ducted | DLCURAH18ABK | EA*4X19L17A* | *95MSU0401712A* | 17700 | 16.5 | 10.5 | 8.1 | 17700 | 17900 | 101.1% | 2.16 | 12100 | R-410A
215935533 | 2.83 | Yes | Yes | TEMPSTAR | HRCU-A-CB (Split System: Heat Pump with Remote Outdoor Unit-Air-Source) | Centrally-Ducted | T5H3V36*K*AAA* | EVD5X30M17A*+WALLCON | *97CMN0601714B* | 34000 | 20 | 11 | 8.1 | 38000 | 27200 | 71.58% | 2 | 30600 | R-454B
215935733 | 2.85 | Yes | Yes | TEMPSTAR | HRCU-A-CB (Split System: Heat Pump with Remote Outdoor Unit-Air-Source) | Centrally-Ducted | T5H3V36*K*AAA* | EVD5X36M21A*+WALLCON | *97CMN0801714B* | 34200 | 20.5 | 11.5 | 8.5 | 39000 | 28600 | 73.33% | 2.02 | 32600 | R-454B
215936033 | 2.87 | Yes | Yes | TEMPSTAR | HRCU-A-CB (Split System: Heat Pump with Remote Outdoor Unit-Air-Source) | Centrally-Ducted | T5H3V36*K*AAA* | EVD5X42M21A*+WALLCON | *80CTL1102120B* | 34400 | 21 | 12 | 8.5 | 38500 | 28000 | 72.73% | 2.04 | 32000 | R-454B
215936333 | 2.93 | Yes | Yes | TEMPSTAR | HRCU-A-CB (Split System: Heat Pump with Remote Outdoor Unit-Air-Source) | Centrally-Ducted | T5H3V36*K*AAA* | EVD5X48M24A*+WALLCON | *80CTL1102120B* | 35200 | 21.5 | 12 | 8.5 | 38000 | 28200 | 74.21% | 2.04 | 32400 | R-454B
211260949 | 1.55 | Yes | Yes | BRYANT HEATING AND COOLING SYSTEMS | HRCU-A-CB (Split System: Heat Pump with Remote Outdoor Unit-Air-Source) | Centrally-Ducted | 38MURAQ18AB3* | CAP**2517AL* | 915SB30026E14*** | 18600 | 16 | 11 | 8.5 | 18500 | 17400 | 94.05% | 2.12 | 12400 | R-410A
216681847 | 3 | Yes | Yes | COMFORTMAKER | HRCU-A-CB (Split System: Heat Pump with Remote Outdoor Unit-Air-Source) | Centrally-Ducted | DLCURAH36ABK | EHD4X42AAL | *97VTN1002120A* | 36000 | 16 | 10 | 8.5 | 38500 | 34400 | 89.35% | 1.8 | 29200 | R-410A
213774490 | 2.02 | Yes | No | COMFORTMAKER | HRCU-A-CB (Split System: Heat Pump with Remote Outdoor Unit-Air-Source) | Centrally-Ducted | CVH825GKA3* | EHD4X42AAL+WALLCON | *97CMN1002122B* | 24200 | 16 | 10.5 | 8.1 | 21400 | 16600 | 77.57% | 2 | 20600 | R-410A
216678214 | 2.07 | Yes | No | AIRQUEST | HRCU-A-CB (Split System: Heat Pump with Remote Outdoor Unit-Air-Source) | Centrally-Ducted | D5CURAH24AAK | EA*5X37M21A* | *96VTN1002122B* | 24800 | 15.5 | 10 | 9 | 23200 | 19100 | 82.33% | 2.08 | 18400 | R-454B
216764844 | 4.25 | Yes | Yes | AMERICAN STANDARD | HRCU-A-CB (Split System: Heat Pump with Remote Outdoor Unit-Air-Source) | Centrally-Ducted | 5A6H7060A1 | 5PX*D008AS3 | S8X2C100M5PSC | 51000 | 16.5 | 11 | 9 | 52000 | 39000 | 75% | 2.1 | 34400 | R-454B
216764874 | 4.38 | Yes | Yes | AMERICAN STANDARD | HRCU-A-CB (Split System: Heat Pump with Remote Outdoor Unit-Air-Source) | Centrally-Ducted | 5A6H7060A1 | 5PX*D010AS3 | S8X1D120M5PTC | 52500 | 17 | 11.2 | 9 | 51000 | 38500 | 75.49% | 2.2 | 34000 | R-454B
215674313 | 3.83 | Yes | Yes | TEMPSTAR | HRCU-A-CB (Split System: Heat Pump with Remote Outdoor Unit-Air-Source) | Centrally-Ducted | T5H0V48*K*AAA* | EA*5X61M21A*+WALLCON | *80CSU0802120A* | 46000 | 18 | 10 | 9 | 47500 | 33600 | 70.74% | 2.08 | 42000 | R-454B
213078540 | 3.08 | Yes | Yes | TEMPSTAR | HRCU-A-CB (Split System: Heat Pump with Remote Outdoor Unit-Air-Source) | Centrally-Ducted | DLCURAH36ABK | EA*4X43L21A* | *80MS(N,L)0902120A* | 37000 | 16 | 10 | 8.5 | 38500 | 34600 | 89.87% | 2.02 | 29000 | R-410A
213079115 | 2.93 | Yes | No | TEMPSTAR | HRCU-A-CB (Split System: Heat Pump with Remote Outdoor Unit-Air-Source) | Centrally-Ducted | DLCURAH36ABK | EA*4X42L21A* | *80MSU0601716A* | 35200 | 16.5 | 10 | 8.1 | 38500 | 35000 | 90.91% | 1.86 | 29200 | R-410A
215676183 | 3.92 | Yes | Yes | CARRIER | HRCU-A-CB (Split System: Heat Pump with Remote Outdoor Unit-Air-Source) | Centrally-Ducted | 27VNA048A*030* | CVAVA4824XMA*+UI | 58CU*A100C21**20 | 47000 | 18.5 | 10 | 9 | 50000 | 36600 | 73.2% | 2.02 | 46000 | R-454B
214228978 | 1.51 | Yes | Yes | TEMPSTAR | HRCU-A-CB (Split System: Heat Pump with Remote Outdoor Unit-Air-Source) | Centrally-Ducted | DLCURAH18ABK | EA*4X19L17A* | *80MSU0601716A* | 18100 | 16.5 | 11 | 8.5 | 18000 | 17700 | 98.33% | 2.14 | 12200 | R-410A
214229396 | 1.95 | Yes | Yes | TEMPSTAR | HRCU-A-CB (Split System: Heat Pump with Remote Outdoor Unit-Air-Source) | Centrally-Ducted | DLCURAH24ABK | EN(A,D)4X36L21** | *80MSU0802120A* | 23400 | 17 | 10.5 | 8.5 | 25800 | 23800 | 92.25% | 2 | 18900 | R-410A
216682807 | 2.5 | No | No | HEIL | HRCU-A-CB (Split System: Heat Pump with Remote Outdoor Unit-Air-Source) | Centrally-Ducted | DLCURAH30ABK | EA*4X42L24A* | *97VTN1002122A* | 30000 | 15.2 | 9 | 8.5 | 34000 | 27200 | 80% | 1.75 | 23400 | R-410A
213080531 | 2.97 | No | No | HEIL | HRCU-A-CB (Split System: Heat Pump with Remote Outdoor Unit-Air-Source) | Centrally-Ducted | DLCURAH36ABK | EA*4X37L17A* | *95MSU0401712A* | 35600 | 15.2 | 9.5 | 8.1 | 38500 | 35200 | 91.43% | 1.98 | 29400 | R-410A
213080747 | 2.98 | Yes | No | HEIL | HRCU-A-CB (Split System: Heat Pump with Remote Outdoor Unit-Air-Source) | Centrally-Ducted | DLCURAH36ABK | END4X42L17** | *95MSU0601716A* | 35800 | 15.5 | 10 | 8.1 | 38500 | 35200 | 91.43% | 1.96 | 29400 | R-410A
215934614 | 3.79 | Yes | Yes | CARRIER | HRCU-A-CB (Split System: Heat Pump with Remote Outdoor Unit-Air-Source) | Centrally-Ducted | 27VNA348A*030* | FE5BN(B,X)C48L*+UI |  | 45500 | 22 | 12 | 9.5 | 48500 | 36000 | 74.23% | 1.96 | 39000 | R-454B
215667899 | 2 | Yes | Yes | TEMPSTAR | HRCU-A-CB (Split System: Heat Pump with Remote Outdoor Unit-Air-Source) | Centrally-Ducted | T5H0V24*K*AAA* | EA*5X37M21A*+WALLCON | *97CMN0602120B* | 24000 | 17 | 10.5 | 9 | 23400 | 16400 | 70.09% | 2.02 | 19700 | R-454B
213770834 | 1.97 | Yes | Yes | TEMPSTAR | HRCU-A-CB (Split System: Heat Pump with Remote Outdoor Unit-Air-Source) | Centrally-Ducted | TVH825GKA2* | EA*4X36L17A*+WALLCON | *80CTL0701716B* | 23600 | 16.5 | 11 | 8.1 | 21400 | 16700 | 78.04% | 1.94 | 20800 | R-410A
213771704 | 2.02 | Yes | Yes | TEMPSTAR | HRCU-A-CB (Split System: Heat Pump with Remote Outdoor Unit-Air-Source) | Centrally-Ducted | TVH825GKA2* | EA*4X48L24A*+WALLCON | *80CTL1352422B* | 24200 | 17 | 11 | 8.1 | 21000 | 16500 | 78.57% | 2.02 | 20400 | R-410A
216612234 | 2.92 | Yes | Yes | AMERICAN STANDARD | HRCU-A-CB (Split System: Heat Pump with Remote Outdoor Unit-Air-Source) | Centrally-Ducted | 5A6V0X36A1 | 5PX*BD06AS3 | S9V2B060D3VSB+LRP | 35000 | 20 | 12.35 | 9.4 | 33800 | 25000 | 73.96% | 2.1 | 32200 | R-454B
213077795 | 2.93 | No | No | AIRQUEST | HRCU-A-CB (Split System: Heat Pump with Remote Outdoor Unit-Air-Source) | Centrally-Ducted | DLCURAH36ABK | EA*4X42L24A* | *96VTN1202422B* | 35200 | 16 | 9.5 | 8.1 | 38500 | 35000 | 90.91% | 1.88 | 29400 | R-410A
213077915 | 2.92 | No | No | AIRQUEST | HRCU-A-CB (Split System: Heat Pump with Remote Outdoor Unit-Air-Source) | Centrally-Ducted | DLCURAH36ABK | EA*4X36L17A* | *80MS(N,L)0701712A* | 35000 | 16 | 9.5 | 8.1 | 38500 | 35200 | 91.43% | 1.82 | 29400 | R-410A
213077970 | 3.02 | Yes | Yes | AIRQUEST | HRCU-A-CB (Split System: Heat Pump with Remote Outdoor Unit-Air-Source) | Centrally-Ducted | DLCURAH36ABK | EA*4X43L21A* | *80MS(N,L)0701712A* | 36200 | 16 | 10 | 8.5 | 38000 | 34800 | 91.58% | 2.04 | 29000 | R-410A
216679413 | 1.97 | Yes | Yes | HEIL | HRCU-A-CB (Split System: Heat Pump with Remote Outdoor Unit-Air-Source) | Centrally-Ducted | DLCURAH24ABK | EA*4X36L17A* | *97VTN0601716A* | 23600 | 17 | 10 | 9 | 25800 | 23200 | 89.92% | 1.82 | 18900 | R-410A
212982713 | 2.02 | Yes | Yes | COMFORTMAKER | HRCU-A-CB (Split System: Heat Pump with Remote Outdoor Unit-Air-Source) | Centrally-Ducted | DLCURAH24ABK | EA*4X37L21A* | *80MSU0601716A* | 24200 | 17.5 | 10.5 | 8.5 | 24800 | 21400 | 86.29% | 1.8 | 18300 | R-410A
216779888 | 1.92 | Yes | Yes | YORK | HRCU-A-CB (Split System: Heat Pump with Remote Outdoor Unit-Air-Source) | Centrally-Ducted | HH824E2S11 | CTU36B5XDS1+TXV | Y81E100B12LMPS1 | 23000 | 19 | 12 | 9.5 | 23000 | 18800 | 81.74% | 2 | 18600 | R-454B
214609038 | 1.92 | Yes | Yes | YORK | HRCU-A-CB (Split System: Heat Pump with Remote Outdoor Unit-Air-Source) | Centrally-Ducted | HH824E2S11 | CTF30B5ACS1 | Y91E080B12SMPS1 | 23000 | 17 | 12 | 9.5 | 23000 | 18400 | 80% | 2 | 17900 | R-454B
216057011 | 3.71 | Yes | Yes | AMERICAN STANDARD | HRCU-A-CB (Split System: Heat Pump with Remote Outdoor Unit-Air-Source) | Centrally-Ducted | 5A6V8X48A1 | 5TAMXD05AV41 |  | 44500 | 18.1 | 11 | 8.5 | 45500 | 34600 | 76.04% | 2.1 | 42500 | R-454B
215935329 | 2.95 | Yes | Yes | COMFORTMAKER | HRCU-A-CB (Split System: Heat Pump with Remote Outdoor Unit-Air-Source) | Centrally-Ducted | C5H3V36*K*AAA* | EVM5X60M24A*+WALLCON | *80CSU1002120A* | 35400 | 21.5 | 12 | 8.5 | 38000 | 28600 | 75.26% | 2.02 | 33000 | R-454B
213781155 | 2.72 | Yes | No | CARRIER | HRCU-A-CB (Split System: Heat Pump with Remote Outdoor Unit-Air-Source) | Centrally-Ducted | 25VNA837A*031* | CAP**4321AL*+UI | 58TN*B045C17**12 | 32600 | 16.5 | 10.5 | 8.1 | 33200 | 25400 | 76.51% | 1.94 | 32000 | R-410A
213781185 | 2.73 | Yes | Yes | CARRIER | HRCU-A-CB (Split System: Heat Pump with Remote Outdoor Unit-Air-Source) | Centrally-Ducted | 25VNA837A*031* | CAP**4321AL*+UI | 58TN*B090C21**20 | 32800 | 17 | 11.5 | 8.5 | 32600 | 25000 | 76.69% | 1.98 | 31600 | R-410A
211229044 | 3.05 | Yes | No | TEMPSTAR | HRCU-A-CB (Split System: Heat Pump with Remote Outdoor Unit-Air-Source) | Centrally-Ducted | DLCURAH36ABK | EA*4X48L21A* | *95ESN0802120A* | 36600 | 15.5 | 10 | 8.5 | 38500 | 34800 | 90.39% | 2.08 | 29200 | R-410A
216683207 | 2.98 | No | No | HEIL | HRCU-A-CB (Split System: Heat Pump with Remote Outdoor Unit-Air-Source) | Centrally-Ducted | DLCURAH36ABK | EHD4X42AAL | *97VTN1202422A* | 35800 | 15.5 | 9.8 | 8.5 | 38500 | 34400 | 89.35% | 1.82 | 29200 | R-410A
215676148 | 3.92 | Yes | Yes | COMFORTMAKER | HRCU-A-CB (Split System: Heat Pump with Remote Outdoor Unit-Air-Source) | Centrally-Ducted | C5H0V48*K*AAA* | EVD5X48M21A*+WALLCON | *97CMN1002122B* | 47000 | 18.5 | 10 | 9 | 50000 | 36400 | 72.8% | 2 | 45500 | R-454B
212982641 | 2.48 | No | No | COMFORTMAKER | HRCU-A-CB (Split System: Heat Pump with Remote Outdoor Unit-Air-Source) | Centrally-Ducted | DLCURAH30ABK | EA*4X42L21A* | *80MSU0601716A* | 29800 | 15.2 | 9 | 8.1 | 33800 | 27400 | 81.07% | 1.8 | 23400 | R-410A
216770079 | 4.29 | Yes | No | AMERICAN STANDARD | HRCU-A-CB (Split System: Heat Pump with Remote Outdoor Unit-Air-Source) | Centrally-Ducted | 5A6H7060A1 | 5TXCD008AS3 | S9V2D120U5VSB | 51500 | 15.2 | 11.2 | 9 | 51500 | 39000 | 75.73% | 2.2 | 34200 | R-454B
215667824 | 2 | Yes | Yes | DAY & NIGHT | HRCU-A-CB (Split System: Heat Pump with Remote Outdoor Unit-Air-Source) | Centrally-Ducted | C5H0V24*K*AAA* | EA*5X37M21A*+WALLCON | *80CSU0601716A* | 24000 | 17.5 | 10.5 | 9 | 23200 | 16300 | 70.26% | 2.02 | 19600 | R-454B
211206900 | 2.72 | Yes | Yes | JOHNSON CONTROLS | HRCU-A-CB (Split System: Heat Pump with Remote Outdoor Unit-Air-Source) | Centrally-Ducted | HL20B3621 | XAMB36DE2N1+CC | TPLC080B12MP13 | 32600 | 18 | 11.7 | 8.5 | 34400 | 29600 | 86.05% | 1.94 | 34600 | R-410A
212970666 | 2.93 | Yes | No | CARRIER | HRCU-A-CB (Split System: Heat Pump with Remote Outdoor Unit-Air-Source) | Centrally-Ducted | 38MURAQ36AB3* | CAP**4224AL* | 58SP*B090V21**20 | 35200 | 16 | 10 | 8.1 | 38500 | 35000 | 90.91% | 1.88 | 29400 | R-410A
215668624 | 2.82 | No | No | DAY & NIGHT | HRCU-A-CB (Split System: Heat Pump with Remote Outdoor Unit-Air-Source) | Centrally-Ducted | C5H0V36*K*AAA* | EA*5X37M17A*+WALLCON | *96CTN0801714B* | 33800 | 17.5 | 9.5 | 9 | 35800 | 25600 | 71.51% | 1.88 | 30800 | R-454B
215668944 | 2.77 | Yes | Yes | DAY & NIGHT | HRCU-A-CB (Split System: Heat Pump with Remote Outdoor Unit-Air-Source) | Centrally-Ducted | C5H0V36*K*AAA* | EA*5X42M21A*+WALLCON | *96CTN1002122B* | 33200 | 17.5 | 10 | 9 | 35800 | 25600 | 71.51% | 1.84 | 31000 | R-454B
216819063 | 1.73 | Yes | No | FRIEDRICH | HRCU-A-CB (Split System: Heat Pump with Remote Outdoor Unit-Air-Source) | Centrally-Ducted | RD18AY24AJVC | RCFY2417MTANM | FR951V0603A17UH | 20800 | 17 | 10 | 8.1 | 20800 | 17100 | 82.21% | 1.9 | 18300 | R-454B
211229375 | 2.98 | Yes | Yes | TEMPSTAR | HRCU-A-CB (Split System: Heat Pump with Remote Outdoor Unit-Air-Source) | Centrally-Ducted | DLCURAH36ABK | EA*4X48L24A* | *80VSL1102422A* | 35800 | 16.5 | 10 | 8.5 | 37800 | 34600 | 91.53% | 2.04 | 28800 | R-410A
216727333 | 1.83 | Yes | Yes | CARRIER | HRCU-A-CB (Split System: Heat Pump with Remote Outdoor Unit-Air-Source) | Centrally-Ducted | 37MUHAQ24AA3 | CAA**2417AM* | 58S(B,C)*B090M17**14 | 22000 | 16 | 10.5 | 8.5 | 21000 | 19100 | 90.95% | 1.98 | 18000 | R-454B
211206853 | 1.87 | Yes | Yes | JOHNSON CONTROLS | HRCU-A-CB (Split System: Heat Pump with Remote Outdoor Unit-Air-Source) | Centrally-Ducted | HL20B2421 | XAMB24DE1N1+CC | TPLC080B12MP13 | 22400 | 18 | 12 | 8.5 | 23600 | 18400 | 77.97% | 1.92 | 23000 | R-410A
213774610 | 2.02 | Yes | No | COMFORTMAKER | HRCU-A-CB (Split System: Heat Pump with Remote Outdoor Unit-Air-Source) | Centrally-Ducted | CVH825GKA3* | EHD4X48AAL+WALLCON | *80CTL1102120B* | 24200 | 16 | 10.5 | 8.1 | 21200 | 16600 | 78.3% | 2.02 | 20600 | R-410A
213774660 | 2.02 | Yes | Yes | COMFORTMAKER | HRCU-A-CB (Split System: Heat Pump with Remote Outdoor Unit-Air-Source) | Centrally-Ducted | CVH825GKA3* | EHD4X48AAL+WALLCON | *97CMN1002122B* | 24200 | 16 | 11 | 8.1 | 21200 | 16600 | 78.3% | 2.02 | 20600 | R-410A
215669986 | 2.83 | No | No | DAY & NIGHT | HRCU-A-CB (Split System: Heat Pump with Remote Outdoor Unit-Air-Source) | Centrally-Ducted | C5H0V36*K*AAA* | ESH5X42M12A*+WALLCON | *80CTL0702120B* | 34000 | 16.5 | 9.5 | 8.5 | 35600 | 25400 | 71.35% | 1.76 | 30600 | R-454B
214719796 | 2.77 | Yes | Yes | YORK | HRCU-A-CB (Split System: Heat Pump with Remote Outdoor Unit-Air-Source) | Centrally-Ducted | HH836E2S11 | CTU48C5XFS1+TXV | TP9C100C16MP13 | 33200 | 18 | 11 | 9 | 31200 | 25200 | 80.77% | 2 | 25800 | R-454B
214719814 | 2.85 | Yes | Yes | YORK | HRCU-A-CB (Split System: Heat Pump with Remote Outdoor Unit-Air-Source) | Centrally-Ducted | HH836E2S11 | CTU48C5XFS1+TXV | Y81E120C20SMPS1 | 34200 | 19 | 11 | 9 | 32000 | 25400 | 79.38% | 2 | 26200 | R-454B
216764694 | 2.77 | Yes | Yes | AMERICAN STANDARD | HRCU-A-CB (Split System: Heat Pump with Remote Outdoor Unit-Air-Source) | Centrally-Ducted | 5A6H7036A1 | 5PX*CD07AS3 | S8X1C100M5PTC | 33200 | 17.1 | 12 | 8.7 | 33200 | 24400 | 73.49% | 2.1 | 21400 | R-454B
216764724 | 2.7 | Yes | Yes | AMERICAN STANDARD | HRCU-A-CB (Split System: Heat Pump with Remote Outdoor Unit-Air-Source) | Centrally-Ducted | 5A6H7036A1 | 5TXCB004AS3 | S8X2B060M4PTC | 32400 | 17.1 | 11.7 | 8.7 | 32400 | 24000 | 74.07% | 2.1 | 21200 | R-454B
213079235 | 2.92 | Yes | No | TEMPSTAR | HRCU-A-CB (Split System: Heat Pump with Remote Outdoor Unit-Air-Source) | Centrally-Ducted | DLCURAH36ABK | EA*4X42L21A* | *80MSU0802120A* | 35000 | 16.5 | 10 | 8.1 | 38500 | 35000 | 90.91% | 1.9 | 29200 | R-410A
213078806 | 3.02 | Yes | Yes | TEMPSTAR | HRCU-A-CB (Split System: Heat Pump with Remote Outdoor Unit-Air-Source) | Centrally-Ducted | DLCURAH36ABK | EA*4X48L24A* | *80MS(N,L)1552420A* | 36200 | 16.5 | 10 | 8.5 | 38000 | 35000 | 92.11% | 2.02 | 29200 | R-410A
211230796 | 3 | Yes | No | TEMPSTAR | HRCU-A-CB (Split System: Heat Pump with Remote Outdoor Unit-Air-Source) | Centrally-Ducted | DLCURAH36ABK | EN(A,D)4X48L24** | OLV112A16A | 36000 | 15.5 | 10 | 8.1 | 38500 | 35000 | 90.91% | 2.02 | 29200 | R-410A
211230814 | 3.08 | Yes | No | TEMPSTAR | HRCU-A-CB (Split System: Heat Pump with Remote Outdoor Unit-Air-Source) | Centrally-Ducted | DLCURAH36ABK | EN(A,D)4X48L24** | OMV154L20A | 37000 | 16 | 10.5 | 8.1 | 39500 | 35000 | 88.61% | 2.06 | 29200 | R-410A
211230847 | 3.08 | Yes | No | TEMPSTAR | HRCU-A-CB (Split System: Heat Pump with Remote Outdoor Unit-Air-Source) | Centrally-Ducted | DLCURAH36ABK | FEM4X42**BL |  | 37000 | 16 | 10 | 8.1 | 38500 | 34800 | 90.39% | 2 | 29200 | R-410A
213078072 | 3.05 | Yes | Yes | AIRQUEST | HRCU-A-CB (Split System: Heat Pump with Remote Outdoor Unit-Air-Source) | Centrally-Ducted | DLCURAH36ABK | EA*4X37L21A* | *80MS(N,L)0701716A* | 36600 | 16 | 10 | 8.5 | 38500 | 35000 | 90.91% | 2.06 | 29200 | R-410A
214229319 | 2.95 | Yes | No | TEMPSTAR | HRCU-A-CB (Split System: Heat Pump with Remote Outdoor Unit-Air-Source) | Centrally-Ducted | DLCURAH36ABK | END4X42L17** | *80MSU0601716A* | 35400 | 16 | 10 | 8.1 | 38500 | 35000 | 90.91% | 1.96 | 29200 | R-410A
215670512 | 2.87 | No | No | DAY & NIGHT | HRCU-A-CB (Split System: Heat Pump with Remote Outdoor Unit-Air-Source) | Centrally-Ducted | C5H0V36*K*AAA* | ESH5X60M12A*+WALLCON | *97CMN0602120B* | 34400 | 16 | 9.5 | 8.5 | 34800 | 25000 | 71.84% | 1.78 | 30200 | R-454B
211260307 | 1.45 | Yes | Yes | AIRQUEST | HRCU-A-CB (Split System: Heat Pump with Remote Outdoor Unit-Air-Source) | Centrally-Ducted | DLCURAH18ABK | EA*4X24L17A* | *96VSN0801716A* | 17400 | 16 | 10.5 | 8.5 | 18300 | 19200 | 104.9% | 2.3 | 12300 | R-410A
211260534 | 1.5 | Yes | Yes | AIRQUEST | HRCU-A-CB (Split System: Heat Pump with Remote Outdoor Unit-Air-Source) | Centrally-Ducted | DLCURAH18ABK | EA*4X24L17A* | *80ES(N,L)0451412A* | 18000 | 16 | 10.5 | 8.5 | 18900 | 18900 | 100% | 2.28 | 12600 | R-410A
216766079 | 2.72 | Yes | Yes | AMERICAN STANDARD | HRCU-A-CB (Split System: Heat Pump with Remote Outdoor Unit-Air-Source) | Centrally-Ducted | 5A6H7036A1 | 5PX*BD04AS3 | S8V2B060M4PCB | 32600 | 16 | 11.7 | 8.2 | 33400 | 24600 | 73.65% | 1.98 | 21600 | R-454B
216766113 | 2.7 | Yes | Yes | AMERICAN STANDARD | HRCU-A-CB (Split System: Heat Pump with Remote Outdoor Unit-Air-Source) | Centrally-Ducted | 5A6H7036A1 | 5PX*BD06AS3 | S9X2B080D4PSB | 32400 | 16 | 12 | 8.5 | 33000 | 24200 | 73.33% | 2.05 | 21400 | R-454B
216766161 | 2.82 | Yes | Yes | AMERICAN STANDARD | HRCU-A-CB (Split System: Heat Pump with Remote Outdoor Unit-Air-Source) | Centrally-Ducted | 5A6H7036A1 | 5PX*C007AS3 | S8V2C100M5PCB | 33800 | 17 | 12 | 9 | 32800 | 24200 | 73.78% | 2.2 | 21400 | R-454B
216766279 | 2.68 | Yes | Yes | AMERICAN STANDARD | HRCU-A-CB (Split System: Heat Pump with Remote Outdoor Unit-Air-Source) | Centrally-Ducted | 5A6H7036A1 | 5TXCB004AS3 | S9X1B040U3PSB | 32200 | 16 | 11.7 | 8.7 | 32400 | 24000 | 74.07% | 2.11 | 21200 | R-454B
206135815 | 2.68 | Yes | Yes | AIRQUEST | HRCU-A-CB (Split System: Heat Pump with Remote Outdoor Unit-Air-Source) | Centrally-Ducted | HVH837GKA** | EA*4X48L24A*+WALLCON | *80CSU1002120A* | 32200 | 17 | 11 | 8.1 | 32600 | 25000 | 76.69% | 1.96 | 31400 | R-410A
211206836 | 1.88 | Yes | Yes | JOHNSON CONTROLS | HRCU-A-CB (Split System: Heat Pump with Remote Outdoor Unit-Air-Source) | Centrally-Ducted | HL20B2421 | XAMB24DE1N1+CC | TM9V060B12MP12 | 22600 | 17 | 12 | 8.5 | 23800 | 18500 | 77.73% | 1.92 | 23200 | R-410A
214229443 | 2.97 | Yes | Yes | AIRQUEST | HRCU-A-CB (Split System: Heat Pump with Remote Outdoor Unit-Air-Source) | Centrally-Ducted | DLCURAH36ABK | EA*4X48L24A* | *80MSU1002120A* | 35600 | 16 | 10 | 8.5 | 38000 | 34600 | 91.05% | 2.04 | 29000 | R-410A
215667819 | 2 | Yes | Yes | TEMPSTAR | HRCU-A-CB (Split System: Heat Pump with Remote Outdoor Unit-Air-Source) | Centrally-Ducted | T5H0V24*K*AAA* | EA*5X37M21A*+WALLCON | *80CSU0401712A* | 24000 | 18 | 10.5 | 9 | 23200 | 16300 | 70.26% | 2.02 | 19600 | R-454B
216612220 | 1.83 | Yes | Yes | AMERICAN STANDARD | HRCU-A-CB (Split System: Heat Pump with Remote Outdoor Unit-Air-Source) | Centrally-Ducted | 5A6V0X24A1 | 5TXCB006AS3 | S8V2B060M4PCB | 22000 | 21.4 | 12 | 10 | 22600 | 18100 | 80.09% | 2.2 | 22000 | R-454B
215670090 | 2.72 | No | No | DAY & NIGHT | HRCU-A-CB (Split System: Heat Pump with Remote Outdoor Unit-Air-Source) | Centrally-Ducted | C5H0V36*K*AAA* | ESH5X42M12A*+WALLCON | *96CTN0401410B* | 32600 | 15.2 | 9 | 8.5 | 36000 | 25600 | 71.11% | 1.76 | 31000 | R-454B
215670106 | 2.82 | No | No | DAY & NIGHT | HRCU-A-CB (Split System: Heat Pump with Remote Outdoor Unit-Air-Source) | Centrally-Ducted | C5H0V36*K*AAA* | ESH5X42M12A*+WALLCON | *96CTN0801714B* | 33800 | 16.5 | 9.5 | 8.5 | 35600 | 25400 | 71.35% | 1.78 | 30800 | R-454B
214242450 | 1.93 | Yes | No | COMFORTMAKER | HRCU-A-CB (Split System: Heat Pump with Remote Outdoor Unit-Air-Source) | Centrally-Ducted | CVH825GKA2* | EN(A,D)4X24L17**+WALLCON | *80CTL0901716B* | 23200 | 16 | 10.5 | 8.1 | 22000 | 16900 | 76.82% | 1.92 | 21200 | R-410A
214242600 | 1.95 | Yes | No | COMFORTMAKER | HRCU-A-CB (Split System: Heat Pump with Remote Outdoor Unit-Air-Source) | Centrally-Ducted | CVH825GKA2* | EN(A,D)4X30L17**+WALLCON | *97CMN0801714B* | 23400 | 16.5 | 10.5 | 8.1 | 21600 | 16700 | 77.31% | 1.92 | 20800 | R-410A
216727338 | 1.83 | Yes | Yes | CARRIER | HRCU-A-CB (Split System: Heat Pump with Remote Outdoor Unit-Air-Source) | Centrally-Ducted | 37MUHAQ24AA3 | CAA**2417AM* | 58SU*B040M17**12 | 22000 | 16.5 | 10.5 | 8.5 | 21000 | 19100 | 90.95% | 1.94 | 18000 | R-454B
216727383 | 1.92 | Yes | Yes | CARRIER | HRCU-A-CB (Split System: Heat Pump with Remote Outdoor Unit-Air-Source) | Centrally-Ducted | 37MUHAQ24AA3 | CAA**2517AM* | 58S(B,C)*B045M14**12 | 23000 | 16 | 11 | 8.5 | 20600 | 18400 | 89.32% | 1.96 | 17500 | R-454B
216727456 | 1.87 | Yes | No | CARRIER | HRCU-A-CB (Split System: Heat Pump with Remote Outdoor Unit-Air-Source) | Centrally-Ducted | 37MUHAQ24AA3 | CAA**3017AM* | 58S(B,C)*B045M14**12 | 22400 | 16 | 10.5 | 8.1 | 20800 | 18800 | 90.38% | 1.9 | 17600 | R-454B
216727458 | 1.85 | Yes | No | CARRIER | HRCU-A-CB (Split System: Heat Pump with Remote Outdoor Unit-Air-Source) | Centrally-Ducted | 37MUHAQ24AA3 | CAA**3017AM* | 58S(B,C)*B070M14**12 | 22200 | 16.5 | 10.5 | 8.1 | 20800 | 18800 | 90.38% | 1.85 | 17600 | R-454B
216727463 | 1.87 | Yes | Yes | CARRIER | HRCU-A-CB (Split System: Heat Pump with Remote Outdoor Unit-Air-Source) | Centrally-Ducted | 37MUHAQ24AA3 | CAA**3017AM* | 58SP*B070V14**12 | 22400 | 16.5 | 11 | 8.5 | 21000 | 18800 | 89.52% | 1.96 | 17600 | R-454B
216727465 | 1.85 | Yes | No | CARRIER | HRCU-A-CB (Split System: Heat Pump with Remote Outdoor Unit-Air-Source) | Centrally-Ducted | 37MUHAQ24AA3 | CAA**3017AM* | 58SP*B090V17**16 | 22200 | 16 | 10.5 | 8.1 | 20800 | 18800 | 90.38% | 1.85 | 17600 | R-454B
216727508 | 1.83 | Yes | No | CARRIER | HRCU-A-CB (Split System: Heat Pump with Remote Outdoor Unit-Air-Source) | Centrally-Ducted | 37MUHAQ24AA3 | CAA**3017AM* | 59TP7A080V17**16 | 22000 | 16 | 10.5 | 8.1 | 20800 | 18800 | 90.38% | 1.85 | 17600 | R-454B
216727517 | 1.85 | Yes | Yes | CARRIER | HRCU-A-CB (Split System: Heat Pump with Remote Outdoor Unit-Air-Source) | Centrally-Ducted | 37MUHAQ24AA3 | CAA**3617AM* | 58S(B,C)*B070M17**12 | 22200 | 16.5 | 11 | 8.1 | 20800 | 18600 | 89.42% | 1.85 | 17500 | R-454B
213771410 | 1.98 | Yes | Yes | COMFORTMAKER | HRCU-A-CB (Split System: Heat Pump with Remote Outdoor Unit-Air-Source) | Centrally-Ducted | CVH825GKA2* | EA*4X42L24A*+WALLCON | *97CMN1202422B* | 23800 | 16.5 | 11 | 8.1 | 21400 | 16600 | 77.57% | 1.96 | 20600 | R-410A
213771560 | 2 | Yes | No | COMFORTMAKER | HRCU-A-CB (Split System: Heat Pump with Remote Outdoor Unit-Air-Source) | Centrally-Ducted | CVH825GKA2* | EA*4X48L21A*+WALLCON | *80CTL0451712B* | 24000 | 16.5 | 10.5 | 8.1 | 21000 | 16600 | 79.05% | 2 | 20600 | R-410A
215674909 | 3.71 | No | No | DAY & NIGHT | HRCU-A-CB (Split System: Heat Pump with Remote Outdoor Unit-Air-Source) | Centrally-Ducted | C5H0V48*K*AAA* | ESH5X48M12A*+WALLCON | *95CSU0601716B* | 44500 | 16 | 9 | 8.5 | 49500 | 34800 | 70.3% | 1.92 | 43500 | R-454B
215675179 | 3.75 | No | No | DAY & NIGHT | HRCU-A-CB (Split System: Heat Pump with Remote Outdoor Unit-Air-Source) | Centrally-Ducted | C5H0V48*K*AAA* | ESH5X60M12A*+WALLCON | *80CTL0701716B* | 45000 | 16 | 9 | 8.5 | 48500 | 34200 | 70.52% | 1.94 | 42500 | R-454B
215675309 | 3.79 | No | No | DAY & NIGHT | HRCU-A-CB (Split System: Heat Pump with Remote Outdoor Unit-Air-Source) | Centrally-Ducted | C5H0V48*K*AAA* | ESH5X60M12A*+WALLCON | *97CMN1202422B* | 45500 | 16.5 | 9.5 | 8.5 | 48000 | 33800 | 70.42% | 2.08 | 42000 | R-454B
213194319 | 3.79 | Yes | Yes | LENNOX | HRCU-A-CB (Split System: Heat Pump with Remote Outdoor Unit-Air-Source) | Centrally-Ducted | SL25XPV-048-230A** | CX35-49C+TDR | EL297UH110XV48C* | 45500 | 20 | 12 | 8.9 | 44000 | 36000 | 81.82% | 1.76 | 43500 | R-410A
213080767 | 2.97 | Yes | No | AIRQUEST | HRCU-A-CB (Split System: Heat Pump with Remote Outdoor Unit-Air-Source) | Centrally-Ducted | DLCURAH36ABK | EN(A,D,W)4X48L21** | *95MSU0601716A* | 35600 | 16 | 10 | 8.1 | 38500 | 35000 | 90.91% | 1.98 | 29200 | R-410A
215318765 | 1.92 | Yes | Yes | CARRIER | HRCU-A-CB (Split System: Heat Pump with Remote Outdoor Unit-Air-Source) | Centrally-Ducted | 37MAHAQ24AA3 | 45MBAAQ24XB3 |  | 23000 | 18.8 | 12 | 10 | 26000 | 23600 | 90.77% | 2.16 | 16900 | R-454B
212978805 | 1.48 | Yes | Yes | TEMPSTAR | HRCU-A-CB (Split System: Heat Pump with Remote Outdoor Unit-Air-Source) | Centrally-Ducted | DLCURAH18ABK | EN(A,D)4X30L17** | *80MS(N,L)0701712A* | 17700 | 16.5 | 11 | 8.1 | 18200 | 18600 | 102.2% | 2.24 | 12300 | R-410A
216770002 | 2.75 | Yes | Yes | TRANE | HRCU-A-CB (Split System: Heat Pump with Remote Outdoor Unit-Air-Source) | Centrally-Ducted | 5TWR7036A1 | 5TXCD008AS3 | S8X1D120M5PTC | 33000 | 17 | 12 | 8.7 | 32200 | 23800 | 73.91% | 2.17 | 21000 | R-454B
211227630 | 2.93 | No | No | AIRQUEST | HRCU-A-CB (Split System: Heat Pump with Remote Outdoor Unit-Air-Source) | Centrally-Ducted | DLCURAH36ABK | EA*4X42L21A* | *95ESU0601716A* | 35200 | 16 | 9.5 | 8.1 | 38500 | 35000 | 90.91% | 1.88 | 29400 | R-410A
211227766 | 2.93 | Yes | No | AIRQUEST | HRCU-A-CB (Split System: Heat Pump with Remote Outdoor Unit-Air-Source) | Centrally-Ducted | DLCURAH36ABK | EA*4X42L24A* | *80ES(N,L)0702116A* | 35200 | 16 | 10 | 8.1 | 38500 | 35000 | 90.91% | 1.88 | 29400 | R-410A
211227814 | 2.95 | Yes | No | AIRQUEST | HRCU-A-CB (Split System: Heat Pump with Remote Outdoor Unit-Air-Source) | Centrally-Ducted | DLCURAH36ABK | EA*4X42L24A* | *80ES(N,L)1102120A* | 35400 | 16 | 10 | 8.1 | 38500 | 35000 | 90.91% | 1.88 | 29400 | R-410A
211228031 | 3.05 | Yes | No | AIRQUEST | HRCU-A-CB (Split System: Heat Pump with Remote Outdoor Unit-Air-Source) | Centrally-Ducted | DLCURAH36ABK | EA*4X42L24A* | *95ESN1202422A* | 36600 | 15.2 | 10 | 8.1 | 40000 | 35200 | 88% | 1.94 | 29600 | R-410A
212988688 | 1.95 | Yes | Yes | AIRQUEST | HRCU-A-CB (Split System: Heat Pump with Remote Outdoor Unit-Air-Source) | Centrally-Ducted | DLCURAH24ABK | EA*4X36L21A* | *95MSU0401712A* | 23400 | 17 | 10 | 8.5 | 26000 | 24400 | 93.85% | 2.02 | 19000 | R-410A
212989624 | 1.95 | Yes | Yes | AIRQUEST | HRCU-A-CB (Split System: Heat Pump with Remote Outdoor Unit-Air-Source) | Centrally-Ducted | DLCURAH24ABK | EN(A,D)4X36L21** | *95MSU0802120A* | 23400 | 17 | 10.5 | 8.5 | 26200 | 24600 | 93.89% | 2.04 | 19100 | R-410A
211206848 | 1.87 | Yes | Yes | JOHNSON CONTROLS | HRCU-A-CB (Split System: Heat Pump with Remote Outdoor Unit-Air-Source) | Centrally-Ducted | HL20B2421 | XAMB24DE1N1+CC | TM8V080B12MP12 | 22400 | 18 | 12 | 8.5 | 23600 | 18400 | 77.97% | 1.92 | 23000 | R-410A
214242820 | 1.97 | Yes | Yes | COMFORTMAKER | HRCU-A-CB (Split System: Heat Pump with Remote Outdoor Unit-Air-Source) | Centrally-Ducted | CVH825GKA2* | EN(A,D)4X36L21**+WALLCON | *97CMN1002122B* | 23600 | 16.5 | 11 | 8.1 | 21400 | 16700 | 78.04% | 1.92 | 20800 | R-410A
214242850 | 1.97 | Yes | Yes | COMFORTMAKER | HRCU-A-CB (Split System: Heat Pump with Remote Outdoor Unit-Air-Source) | Centrally-Ducted | CVH825GKA2* | EN(A,D)4X36L21**+WALLCON | *96CTN1002122B* | 23600 | 16.5 | 11 | 8.1 | 21400 | 16700 | 78.04% | 1.92 | 20800 | R-410A
214242870 | 2 | Yes | Yes | COMFORTMAKER | HRCU-A-CB (Split System: Heat Pump with Remote Outdoor Unit-Air-Source) | Centrally-Ducted | CVH825GKA2* | END4X42L17**+WALLCON | *80CTL0701412B* | 24000 | 17 | 11 | 8.1 | 21400 | 16600 | 77.57% | 1.98 | 20600 | R-410A
212971182 | 2.02 | Yes | Yes | CARRIER | HRCU-A-CB (Split System: Heat Pump with Remote Outdoor Unit-Air-Source) | Centrally-Ducted | 38MURAQ24AB3* | CAP**3717AL* | 58TP*B045V14**12 | 24200 | 17 | 10 | 8.5 | 25200 | 22000 | 87.3% | 1.84 | 18700 | R-410A
212971416 | 1.98 | Yes | Yes | CARRIER | HRCU-A-CB (Split System: Heat Pump with Remote Outdoor Unit-Air-Source) | Centrally-Ducted | 38MURAQ24AB3* | CNPV*3617AL* | 58TP*B070V14**12 | 23800 | 17 | 10.5 | 8.5 | 26400 | 24000 | 90.91% | 2 | 19100 | R-410A
214243070 | 1.98 | Yes | Yes | COMFORTMAKER | HRCU-A-CB (Split System: Heat Pump with Remote Outdoor Unit-Air-Source) | Centrally-Ducted | CVH825GKA2* | EN(A,D,W)4X42L21**+WALLCON | *96CTN1002122B* | 23800 | 16.5 | 11 | 8.1 | 21400 | 16600 | 77.57% | 1.96 | 20600 | R-410A
213781655 | 2.77 | Yes | Yes | CARRIER | HRCU-A-CB (Split System: Heat Pump with Remote Outdoor Unit-Air-Source) | Centrally-Ducted | 25VNA837A*031* | CAP**6124AL*+UI | 58TN*B090C21**20 | 33200 | 17.5 | 11.7 | 8.5 | 32000 | 24800 | 77.5% | 2 | 31000 | R-410A
213782055 | 2.72 | Yes | Yes | CARRIER | HRCU-A-CB (Split System: Heat Pump with Remote Outdoor Unit-Air-Source) | Centrally-Ducted | 25VNA837A*031* | CSPH*4812AL*+UI | 58TN*B070C14**12 | 32600 | 16.5 | 11 | 8.1 | 33200 | 25000 | 75.3% | 1.94 | 31800 | R-410A
211228007 | 3.02 | Yes | No | TEMPSTAR | HRCU-A-CB (Split System: Heat Pump with Remote Outdoor Unit-Air-Source) | Centrally-Ducted | DLCURAH36ABK | EA*4X42L24A* | *95ESN0802120A* | 36200 | 15.5 | 10 | 8.1 | 39500 | 35200 | 89.11% | 1.92 | 29400 | R-410A
211228038 | 3.05 | Yes | No | TEMPSTAR | HRCU-A-CB (Split System: Heat Pump with Remote Outdoor Unit-Air-Source) | Centrally-Ducted | DLCURAH36ABK | EA*4X42L24A* | *95ESN1202422A* | 36600 | 15.2 | 10 | 8.1 | 40000 | 35200 | 88% | 1.94 | 29600 | R-410A
216678547 | 2.05 | Yes | No | AIRQUEST | HRCU-A-CB (Split System: Heat Pump with Remote Outdoor Unit-Air-Source) | Centrally-Ducted | D5CURAH24AAK | FEVB0024**+NAVA53601CK |  | 24600 | 15.2 | 10 | 9 | 24000 | 19400 | 80.83% | 2.06 | 18800 | R-454B
215669024 | 2.87 | No | No | DAY & NIGHT | HRCU-A-CB (Split System: Heat Pump with Remote Outdoor Unit-Air-Source) | Centrally-Ducted | C5H0V36*K*AAA* | EA*5X43M21A*+WALLCON | *95CSU0601716B* | 34400 | 17.5 | 9.5 | 9 | 35400 | 25200 | 71.19% | 1.88 | 30600 | R-454B
215669138 | 2.8 | Yes | Yes | DAY & NIGHT | HRCU-A-CB (Split System: Heat Pump with Remote Outdoor Unit-Air-Source) | Centrally-Ducted | C5H0V36*K*AAA* | EA*5X48M21A*+WALLCON | *80CTL0701716B* | 33600 | 18 | 10 | 9 | 35200 | 25200 | 71.59% | 1.88 | 30400 | R-454B
212383306 | 2.97 | Yes | No | COMFORTMAKER | HRCU-A-CB (Split System: Heat Pump with Remote Outdoor Unit-Air-Source) | Centrally-Ducted | DLCURAH36ABK | EA*4X36L21A* | *80ES(N,L)0902116A* | 35600 | 16 | 10 | 8.1 | 39500 | 35200 | 89.11% | 1.84 | 29400 | R-410A
212383404 | 3.05 | Yes | No | COMFORTMAKER | HRCU-A-CB (Split System: Heat Pump with Remote Outdoor Unit-Air-Source) | Centrally-Ducted | DLCURAH36ABK | EA*4X37L21A* | *80ES(N,L)0701716A* | 36600 | 15.5 | 10 | 8.5 | 39000 | 34800 | 89.23% | 2.1 | 29200 | R-410A
212384457 | 3.05 | Yes | No | COMFORTMAKER | HRCU-A-CB (Split System: Heat Pump with Remote Outdoor Unit-Air-Source) | Centrally-Ducted | DLCURAH36ABK | EN(A,D,W)4X42L21** | *95ESN1002122A* | 36600 | 15.2 | 10 | 8.1 | 40000 | 35200 | 88% | 1.92 | 29600 | R-410A
215318756 | 2 | Yes | Yes | CARRIER | HRCU-A-CB (Split System: Heat Pump with Remote Outdoor Unit-Air-Source) | Centrally-Ducted | 37MURAQ24AA3 | 45MUAAQ24XX3 |  | 24000 | 18.2 | 11 | 9.7 | 26000 | 21600 | 83.08% | 1.87 | 20000 | R-454B
216727357 | 1.85 | Yes | No | CARRIER | HRCU-A-CB (Split System: Heat Pump with Remote Outdoor Unit-Air-Source) | Centrally-Ducted | 37MUHAQ24AA3 | CAA**2417AM* | 59SC6A060M17**16 | 22200 | 15.2 | 10.5 | 8.5 | 21200 | 19300 | 91.04% | 1.98 | 18100 | R-454B
206765424 | 1.93 | Yes | No | AIRQUEST | HRCU-A-CB (Split System: Heat Pump with Remote Outdoor Unit-Air-Source) | Centrally-Ducted | HVH825GKA3* | EA*4X24L17A*+WALLCON | *80CTL0701716A* | 23200 | 16.5 | 10.5 | 8.1 | 22000 | 16800 | 76.36% | 1.9 | 21000 | R-410A
212970010 | 1.48 | Yes | Yes | COMFORTMAKER | HRCU-A-CB (Split System: Heat Pump with Remote Outdoor Unit-Air-Source) | Centrally-Ducted | DLCURAH18ABK | EN(A,D)4X24L17** | *80VSL0701716B* | 17700 | 16 | 11 | 8.5 | 18700 | 19100 | 102.1% | 2.3 | 12500 | R-410A
213076561 | 2.95 | Yes | No | TEMPSTAR | HRCU-A-CB (Split System: Heat Pump with Remote Outdoor Unit-Air-Source) | Centrally-Ducted | DLCURAH36ABK | END4X42L17** | *80VTL0701716B* | 35400 | 16 | 10 | 8.1 | 38500 | 35200 | 91.43% | 1.88 | 29400 | R-410A
213076809 | 3.02 | Yes | Yes | TEMPSTAR | HRCU-A-CB (Split System: Heat Pump with Remote Outdoor Unit-Air-Source) | Centrally-Ducted | DLCURAH36ABK | EA*4X48L24A* | *80VTL1102122B* | 36200 | 16.5 | 10 | 8.5 | 38000 | 34800 | 91.58% | 2.04 | 29000 | R-410A
213076984 | 3.05 | Yes | No | TEMPSTAR | HRCU-A-CB (Split System: Heat Pump with Remote Outdoor Unit-Air-Source) | Centrally-Ducted | DLCURAH36ABK | EA*4X43L21A* | *96VSN0801716B* | 36600 | 15.5 | 10 | 8.5 | 38500 | 34800 | 90.39% | 2 | 29000 | R-410A
213077154 | 3.02 | Yes | Yes | TEMPSTAR | HRCU-A-CB (Split System: Heat Pump with Remote Outdoor Unit-Air-Source) | Centrally-Ducted | DLCURAH36ABK | EA*4X37L21A* | *96VSN1002120B* | 36200 | 16 | 10 | 8.5 | 38000 | 35200 | 92.63% | 1.88 | 29400 | R-410A
213077595 | 2.93 | Yes | No | TEMPSTAR | HRCU-A-CB (Split System: Heat Pump with Remote Outdoor Unit-Air-Source) | Centrally-Ducted | DLCURAH36ABK | EA*4X36L21A* | *96VTN1002120B* | 35200 | 16 | 10 | 8.1 | 38500 | 35200 | 91.43% | 1.82 | 29400 | R-410A
215669238 | 2.8 | No | No | DAY & NIGHT | HRCU-A-CB (Split System: Heat Pump with Remote Outdoor Unit-Air-Source) | Centrally-Ducted | C5H0V36*K*AAA* | EA*5X48M21A*+WALLCON | *97CMN0801714B* | 33600 | 17.5 | 9.5 | 9 | 35200 | 25200 | 71.59% | 1.88 | 30400 | R-454B
215669288 | 2.82 | Yes | Yes | DAY & NIGHT | HRCU-A-CB (Split System: Heat Pump with Remote Outdoor Unit-Air-Source) | Centrally-Ducted | C5H0V36*K*AAA* | EA*5X48M21A*+WALLCON | *96CTN1002122B* | 33800 | 18 | 10 | 9 | 35000 | 25000 | 71.43% | 1.9 | 30200 | R-454B
215669508 | 2.88 | Yes | Yes | DAY & NIGHT | HRCU-A-CB (Split System: Heat Pump with Remote Outdoor Unit-Air-Source) | Centrally-Ducted | C5H0V36*K*AAA* | EA*5X61M21A*+WALLCON | *95CSU0601716B* | 34600 | 17.5 | 10 | 9 | 34600 | 25000 | 72.25% | 1.9 | 30000 | R-454B
215669558 | 2.88 | Yes | Yes | DAY & NIGHT | HRCU-A-CB (Split System: Heat Pump with Remote Outdoor Unit-Air-Source) | Centrally-Ducted | C5H0V36*K*AAA* | EA*5X61M21A*+WALLCON | *97CMN0801714B* | 34600 | 18 | 10 | 9 | 34600 | 25000 | 72.25% | 1.9 | 30000 | R-454B
215669658 | 2.92 | Yes | Yes | DAY & NIGHT | HRCU-A-CB (Split System: Heat Pump with Remote Outdoor Unit-Air-Source) | Centrally-Ducted | C5H0V36*K*AAA* | EA*5X61M24A*+WALLCON | *80CTL1352422B* | 35000 | 18.5 | 10.5 | 9 | 34400 | 24600 | 71.51% | 1.92 | 29800 | R-454B
215669708 | 2.92 | Yes | Yes | DAY & NIGHT | HRCU-A-CB (Split System: Heat Pump with Remote Outdoor Unit-Air-Source) | Centrally-Ducted | C5H0V36*K*AAA* | EA*5X61M24A*+WALLCON | *97CMN1002122B* | 35000 | 18.5 | 10.5 | 9 | 34400 | 24800 | 72.09% | 1.92 | 29800 | R-454B
215669826 | 2.82 | No | No | DAY & NIGHT | HRCU-A-CB (Split System: Heat Pump with Remote Outdoor Unit-Air-Source) | Centrally-Ducted | C5H0V36*K*AAA* | ESH5X36M12A*+WALLCON | *80CTL1352422B* | 33800 | 16 | 9.5 | 8.5 | 35600 | 25400 | 71.35% | 1.76 | 30800 | R-454B
215670542 | 2.88 | Yes | Yes | DAY & NIGHT | HRCU-A-CB (Split System: Heat Pump with Remote Outdoor Unit-Air-Source) | Centrally-Ducted | C5H0V36*K*AAA* | ESH5X60M12A*+WALLCON | *97CMN1002122B* | 34600 | 17 | 10 | 8.5 | 34600 | 24800 | 71.68% | 1.92 | 30000 | R-454B
213077647 | 3.02 | Yes | Yes | TEMPSTAR | HRCU-A-CB (Split System: Heat Pump with Remote Outdoor Unit-Air-Source) | Centrally-Ducted | DLCURAH36ABK | EA*4X43L21A* | *96VTN1002120B* | 36200 | 16.5 | 10 | 8.5 | 38000 | 34800 | 91.58% | 2.04 | 29000 | R-410A
216678765 | 2.98 | No | No | HEIL | HRCU-A-CB (Split System: Heat Pump with Remote Outdoor Unit-Air-Source) | Centrally-Ducted | DLCURAH36ABK | EHD4X42AAL | *97VTN0601716A* | 35800 | 15.2 | 9.8 | 8.5 | 38500 | 34600 | 89.87% | 1.82 | 29200 | R-410A
216679869 | 3.03 | Yes | No | HEIL | HRCU-A-CB (Split System: Heat Pump with Remote Outdoor Unit-Air-Source) | Centrally-Ducted | DLCURAH36ABK | EA*4X43L21A* | *97VTN0801716A* | 36400 | 15.5 | 10 | 9 | 38500 | 34400 | 89.35% | 1.96 | 29200 | R-410A
216679953 | 2.97 | Yes | No | HEIL | HRCU-A-CB (Split System: Heat Pump with Remote Outdoor Unit-Air-Source) | Centrally-Ducted | DLCURAH36ABK | END4X42L17** | *97VTN0801716A* | 35600 | 15.2 | 10 | 8.5 | 39000 | 34600 | 88.72% | 1.8 | 29400 | R-410A
216681564 | 1.98 | Yes | Yes | COMFORTMAKER | HRCU-A-CB (Split System: Heat Pump with Remote Outdoor Unit-Air-Source) | Centrally-Ducted | DLCURAH24ABK | EN(A,D)4X36L21** | *97VTN0802120A* | 23800 | 17 | 10.5 | 9 | 26000 | 23200 | 89.23% | 1.82 | 19000 | R-410A
216679485 | 2 | Yes | Yes | HEIL | HRCU-A-CB (Split System: Heat Pump with Remote Outdoor Unit-Air-Source) | Centrally-Ducted | DLCURAH24ABK | EHD4X36AAL | *97VTN0601716A* | 24000 | 16 | 10 | 8.5 | 25400 | 22200 | 87.4% | 1.75 | 18800 | R-410A
213078204 | 2.93 | Yes | No | TEMPSTAR | HRCU-A-CB (Split System: Heat Pump with Remote Outdoor Unit-Air-Source) | Centrally-Ducted | DLCURAH36ABK | EA*4X42L24A* | *80MS(N,L)0702116A* | 35200 | 16.5 | 10 | 8.1 | 38500 | 34800 | 90.39% | 2.06 | 29000 | R-410A
213078254 | 2.98 | Yes | No | TEMPSTAR | HRCU-A-CB (Split System: Heat Pump with Remote Outdoor Unit-Air-Source) | Centrally-Ducted | DLCURAH36ABK | EN(A,D)4X48L24** | *80MS(N,L)0702116A* | 35800 | 16.5 | 10 | 8.1 | 38500 | 28000 | 72.73% | 1.78 | 23400 | R-410A
213078649 | 2.98 | Yes | No | TEMPSTAR | HRCU-A-CB (Split System: Heat Pump with Remote Outdoor Unit-Air-Source) | Centrally-Ducted | DLCURAH36ABK | EA*4X42L24A* | *80MS(N,L)1102120A* | 35800 | 16.5 | 10 | 8.1 | 38500 | 35000 | 90.91% | 1.9 | 29400 | R-410A
213079553 | 3.02 | Yes | Yes | TEMPSTAR | HRCU-A-CB (Split System: Heat Pump with Remote Outdoor Unit-Air-Source) | Centrally-Ducted | DLCURAH36ABK | EA*4X37L21A* | *92MSN0801716A* | 36200 | 16.5 | 10 | 8.5 | 38000 | 34800 | 91.58% | 2.04 | 29000 | R-410A
213076393 | 1.45 | Yes | Yes | TEMPSTAR | HRCU-A-CB (Split System: Heat Pump with Remote Outdoor Unit-Air-Source) | Centrally-Ducted | DLCURAH18ABK | EA*4X24L17A* | *96VTN0601716B* | 17400 | 16 | 10.5 | 8.5 | 18400 | 19500 | 106% | 2.34 | 12400 | R-410A
216679749 | 1.47 | Yes | No | HEIL | HRCU-A-CB (Split System: Heat Pump with Remote Outdoor Unit-Air-Source) | Centrally-Ducted | DLCURAH18ABK | EHD4X30AAL | *97VTN0601716A* | 17600 | 15.5 | 10.5 | 8.5 | 18100 | 18000 | 99.45% | 1.96 | 12300 | R-410A
213773485 | 1.98 | Yes | Yes | CARRIER | HRCU-A-CB (Split System: Heat Pump with Remote Outdoor Unit-Air-Source) | Centrally-Ducted | 25VNA825A*032* | CAP**4221AL*+UI | 59TN6C100C21**22 | 23800 | 16.5 | 11 | 8.1 | 21400 | 16600 | 77.57% | 1.96 | 20600 | R-410A
213773635 | 2.03 | Yes | Yes | CARRIER | HRCU-A-CB (Split System: Heat Pump with Remote Outdoor Unit-Air-Source) | Centrally-Ducted | 25VNA825A*032* | CAP**4321AL*+UI | 59MN7C080C17**14 | 24400 | 16.5 | 11 | 8.1 | 21200 | 16600 | 78.3% | 2.02 | 20600 | R-410A
216763585 | 2.68 | Yes | Yes | AMERICAN STANDARD | HRCU-A-CB (Split System: Heat Pump with Remote Outdoor Unit-Air-Source) | Centrally-Ducted | 5A6H7036A1 | 5PX*B004AS3 | S9V2B060U4PSC | 32200 | 17.1 | 11.7 | 8.7 | 32200 | 24000 | 74.53% | 2.1 | 21200 | R-454B
216763651 | 2.72 | Yes | Yes | AMERICAN STANDARD | HRCU-A-CB (Split System: Heat Pump with Remote Outdoor Unit-Air-Source) | Centrally-Ducted | 5A6H7036A1 | 5PX*BD04AS3 | S9V2B080D4VSB | 32600 | 17 | 11.7 | 8.2 | 33600 | 24600 | 73.21% | 1.9 | 21600 | R-454B
216763653 | 2.75 | Yes | Yes | AMERICAN STANDARD | HRCU-A-CB (Split System: Heat Pump with Remote Outdoor Unit-Air-Source) | Centrally-Ducted | 5A6H7036A1 | 5PX*BD06AS3 | S9V2B060D3PSC | 33000 | 17.1 | 12 | 8.7 | 33200 | 24400 | 73.49% | 2 | 21600 | R-454B
216763667 | 2.75 | Yes | Yes | AMERICAN STANDARD | HRCU-A-CB (Split System: Heat Pump with Remote Outdoor Unit-Air-Source) | Centrally-Ducted | 5A6H7036A1 | 5PX*BD06AS3 | S9V2B040D3PSC | 33000 | 17.1 | 12 | 8.7 | 33200 | 24400 | 73.49% | 2 | 21600 | R-454B
216763685 | 2.7 | Yes | Yes | AMERICAN STANDARD | HRCU-A-CB (Split System: Heat Pump with Remote Outdoor Unit-Air-Source) | Centrally-Ducted | 5A6H7036A1 | 5PX*C005AS3 | L9X1C100U5VSA | 32400 | 17 | 11.2 | 8.7 | 33000 | 24600 | 74.55% | 2.1 | 21800 | R-454B
216763687 | 2.62 | Yes | Yes | AMERICAN STANDARD | HRCU-A-CB (Split System: Heat Pump with Remote Outdoor Unit-Air-Source) | Centrally-Ducted | 5A6H7036A1 | 5PX*C007AS3 | S9V2C100D5PSC | 31400 | 16 | 11.2 | 9 | 31600 | 23600 | 74.68% | 2.1 | 21000 | R-454B
216763701 | 2.8 | Yes | Yes | AMERICAN STANDARD | HRCU-A-CB (Split System: Heat Pump with Remote Outdoor Unit-Air-Source) | Centrally-Ducted | 5A6H7036A1 | 5PX*C007AS3 | S9V2C100U4VSB | 33600 | 17.1 | 12 | 9 | 32600 | 24200 | 74.23% | 2.1 | 21400 | R-454B
216727364 | 1.83 | Yes | Yes | CARRIER | HRCU-A-CB (Split System: Heat Pump with Remote Outdoor Unit-Air-Source) | Centrally-Ducted | 37MUHAQ24AA3 | CAA**2417AM* | 59SU5B040M17**12 | 22000 | 16 | 10.5 | 8.5 | 21200 | 19200 | 90.57% | 1.96 | 18100 | R-454B
216727371 | 1.83 | Yes | No | CARRIER | HRCU-A-CB (Split System: Heat Pump with Remote Outdoor Unit-Air-Source) | Centrally-Ducted | 37MUHAQ24AA3 | CAA**2417AM* | 59TP6C040V17**12 | 22000 | 15.5 | 10 | 8.5 | 21200 | 19300 | 91.04% | 1.98 | 18100 | R-454B
216727430 | 1.93 | Yes | Yes | CARRIER | HRCU-A-CB (Split System: Heat Pump with Remote Outdoor Unit-Air-Source) | Centrally-Ducted | 37MUHAQ24AA3 | CAA**2517AM* | 59TP6C080V17**16 | 23200 | 16.5 | 11 | 8.5 | 20800 | 18500 | 88.94% | 1.96 | 17600 | R-454B
216727448 | 1.83 | Yes | No | CARRIER | HRCU-A-CB (Split System: Heat Pump with Remote Outdoor Unit-Air-Source) | Centrally-Ducted | 37MUHAQ24AA3 | CAA**3014AM* | 59SP6B040V14**10 | 22000 | 15.5 | 10.5 | 8.1 | 21000 | 18900 | 90% | 1.85 | 17700 | R-454B
216727466 | 1.85 | Yes | Yes | CARRIER | HRCU-A-CB (Split System: Heat Pump with Remote Outdoor Unit-Air-Source) | Centrally-Ducted | 37MUHAQ24AA3 | CAA**3017AM* | 58SU*B040M17**12 | 22200 | 16.5 | 10.5 | 8.5 | 20800 | 18800 | 90.38% | 1.96 | 17600 | R-454B
216727505 | 1.83 | Yes | No | CARRIER | HRCU-A-CB (Split System: Heat Pump with Remote Outdoor Unit-Air-Source) | Centrally-Ducted | 37MUHAQ24AA3 | CAA**3017AM* | 59TP6C080V17**16 | 22000 | 16 | 10.5 | 8.1 | 20800 | 18800 | 90.38% | 1.85 | 17600 | R-454B
216727564 | 1.85 | Yes | No | CARRIER | HRCU-A-CB (Split System: Heat Pump with Remote Outdoor Unit-Air-Source) | Centrally-Ducted | 37MUHAQ24AA3 | CAA**3617AM* | 59TP6C080V17**16 | 22200 | 16 | 10.5 | 8.1 | 20800 | 18700 | 89.9% | 1.85 | 17500 | R-454B
215670042 | 2.83 | No | No | DAY & NIGHT | HRCU-A-CB (Split System: Heat Pump with Remote Outdoor Unit-Air-Source) | Centrally-Ducted | C5H0V36*K*AAA* | ESH5X42M12A*+WALLCON | *95CSU1002122B* | 34000 | 16.5 | 9.5 | 8.5 | 35600 | 25200 | 70.79% | 1.78 | 30600 | R-454B
215670192 | 2.85 | No | No | DAY & NIGHT | HRCU-A-CB (Split System: Heat Pump with Remote Outdoor Unit-Air-Source) | Centrally-Ducted | C5H0V36*K*AAA* | ESH5X48M12A*+WALLCON | *80CTL0702120B* | 34200 | 17 | 9.5 | 8.5 | 35400 | 25200 | 71.19% | 1.88 | 30400 | R-454B
215670342 | 2.82 | No | No | DAY & NIGHT | HRCU-A-CB (Split System: Heat Pump with Remote Outdoor Unit-Air-Source) | Centrally-Ducted | C5H0V36*K*AAA* | ESH5X48M12A*+WALLCON | *96CTN0601714B* | 33800 | 16 | 9 | 8.5 | 35600 | 25400 | 71.35% | 1.78 | 30800 | R-454B
215670442 | 2.88 | No | No | DAY & NIGHT | HRCU-A-CB (Split System: Heat Pump with Remote Outdoor Unit-Air-Source) | Centrally-Ducted | C5H0V36*K*AAA* | ESH5X60M12A*+WALLCON | *80CTL0901716B* | 34600 | 17 | 9.5 | 8.5 | 34600 | 24800 | 71.68% | 1.8 | 30000 | R-454B
216727580 | 1.92 | Yes | Yes | CARRIER | HRCU-A-CB (Split System: Heat Pump with Remote Outdoor Unit-Air-Source) | Centrally-Ducted | 37MUHAQ24AA3 | CAA**3717AM* | 58SP*B070V14**12 | 23000 | 16.5 | 11 | 8.5 | 20800 | 18500 | 88.94% | 1.94 | 17600 | R-454B
216727584 | 1.93 | Yes | Yes | CARRIER | HRCU-A-CB (Split System: Heat Pump with Remote Outdoor Unit-Air-Source) | Centrally-Ducted | 37MUHAQ24AA3 | CAA**3717AM* | 58SU*B060M17**16 | 23200 | 17 | 11 | 8.5 | 21000 | 18600 | 88.57% | 1.94 | 17700 | R-454B
216727673 | 1.93 | Yes | Yes | CARRIER | HRCU-A-CB (Split System: Heat Pump with Remote Outdoor Unit-Air-Source) | Centrally-Ducted | 37MUHAQ24AA3 | CAA**3721AM* | 59SC6A080M17**16 | 23200 | 16 | 11 | 8.5 | 20600 | 18400 | 89.32% | 1.98 | 17500 | R-454B
216727698 | 1.9 | Yes | Yes | CARRIER | HRCU-A-CB (Split System: Heat Pump with Remote Outdoor Unit-Air-Source) | Centrally-Ducted | 37MUHAQ24AA3 | CAA**3721AM* | GG96VTAB60100C** | 22800 | 16.5 | 11 | 8.5 | 20400 | 18300 | 89.71% | 1.98 | 17400 | R-454B
215669478 | 2.9 | Yes | Yes | DAY & NIGHT | HRCU-A-CB (Split System: Heat Pump with Remote Outdoor Unit-Air-Source) | Centrally-Ducted | C5H0V36*K*AAA* | EA*5X61M21A*+WALLCON | *80CTL0702120B* | 34800 | 18.5 | 10 | 9 | 34400 | 24800 | 72.09% | 1.92 | 29800 | R-454B
215670114 | 2.83 | No | No | DAY & NIGHT | HRCU-A-CB (Split System: Heat Pump with Remote Outdoor Unit-Air-Source) | Centrally-Ducted | C5H0V36*K*AAA* | ESH5X42M12A*+WALLCON | *96CTN1002122B* | 34000 | 16.5 | 9.5 | 8.5 | 35600 | 25200 | 70.79% | 1.78 | 30600 | R-454B
211206876 | 2.75 | Yes | Yes | JOHNSON CONTROLS | HRCU-A-CB (Split System: Heat Pump with Remote Outdoor Unit-Air-Source) | Centrally-Ducted | HL20B3621 | XAMC36DE2N1+CC | TP9C080C16MP13 | 33000 | 18 | 12 | 8.5 | 34200 | 29200 | 85.38% | 1.96 | 34400 | R-410A
216727547 | 1.88 | Yes | Yes | CARRIER | HRCU-A-CB (Split System: Heat Pump with Remote Outdoor Unit-Air-Source) | Centrally-Ducted | 37MUHAQ24AA3 | CAA**3617AM* | 59SC6A080M17**16 | 22600 | 16 | 10.5 | 8.5 | 21000 | 18800 | 89.52% | 1.96 | 17700 | R-454B
216727574 | 1.9 | Yes | No | CARRIER | HRCU-A-CB (Split System: Heat Pump with Remote Outdoor Unit-Air-Source) | Centrally-Ducted | 37MUHAQ24AA3 | CAA**3717AM* | 58S(B,C)*B045M17**14 | 22800 | 15.5 | 11 | 8.1 | 20800 | 18500 | 88.94% | 1.9 | 17600 | R-454B
216727581 | 1.93 | Yes | Yes | CARRIER | HRCU-A-CB (Split System: Heat Pump with Remote Outdoor Unit-Air-Source) | Centrally-Ducted | 37MUHAQ24AA3 | CAA**3717AM* | 58SP*B070V17**16 | 23200 | 16.5 | 11 | 8.5 | 21000 | 18600 | 88.57% | 1.96 | 17700 | R-454B
216727592 | 1.92 | Yes | Yes | CARRIER | HRCU-A-CB (Split System: Heat Pump with Remote Outdoor Unit-Air-Source) | Centrally-Ducted | 37MUHAQ24AA3 | CAA**3717AM* | 58TP*B090V17**16 | 23000 | 16.5 | 11 | 8.5 | 20800 | 18500 | 88.94% | 1.96 | 17600 | R-454B
211393626 | 2.83 | Yes | Yes | JOHNSON CONTROLS | HRCU-A-CB (Split System: Heat Pump with Remote Outdoor Unit-Air-Source) | Centrally-Ducted | HMH72B341 | JHVTB36DBCC2N1 |  | 34000 | 18.5 | 10 | 8.5 | 33800 | 23800 | 70.41% | 2.1 | 25200 | R-410A
215675479 | 3.92 | Yes | Yes | DAY & NIGHT | HRCU-A-CB (Split System: Heat Pump with Remote Outdoor Unit-Air-Source) | Centrally-Ducted | C5H0V48*K*AAA* | EVM5X48M21A*+WALLCON | *96CTN0802120B* | 47000 | 18.5 | 10 | 9 | 50000 | 36400 | 72.8% | 2 | 45500 | R-454B
211245320 | 2 | Yes | No | AIRQUEST | HRCU-A-CB (Split System: Heat Pump with Remote Outdoor Unit-Air-Source) | Centrally-Ducted | DLCURAH24ABK | EN(A,D)4X36L21** | *96VSN0802120A* | 24000 | 17 | 10.5 | 8.1 | 26000 | 23200 | 89.23% | 1.92 | 19000 | R-410A
211245338 | 1.95 | Yes | No | AIRQUEST | HRCU-A-CB (Split System: Heat Pump with Remote Outdoor Unit-Air-Source) | Centrally-Ducted | DLCURAH24ABK | EN(A,D)4X36L21** | *96VSN0401712A* | 23400 | 16 | 10 | 8.1 | 25800 | 24000 | 93.02% | 1.98 | 19000 | R-410A
211244902 | 2.02 | Yes | No | AIRQUEST | HRCU-A-CB (Split System: Heat Pump with Remote Outdoor Unit-Air-Source) | Centrally-Ducted | DLCURAH24ABK | EN(A,D,W)4X36L17** | *96VSN0801716A* | 24200 | 16.5 | 10.5 | 8.1 | 26200 | 23000 | 87.79% | 1.9 | 19100 | R-410A
216765787 | 1.93 | Yes | Yes | AMERICAN STANDARD | HRCU-A-CB (Split System: Heat Pump with Remote Outdoor Unit-Air-Source) | Centrally-Ducted | 5A6H7024A1 | 5PX*B004AS3 | S9X1B040U3PSB | 23200 | 17.1 | 12.5 | 8.7 | 21800 | 17200 | 78.9% | 2.02 | 15300 | R-454B
216765821 | 1.8 | Yes | No | AMERICAN STANDARD | HRCU-A-CB (Split System: Heat Pump with Remote Outdoor Unit-Air-Source) | Centrally-Ducted | 5A6H7024A1 | 5PX*B004AS3 | S9X1B040D3PSB | 21600 | 15.2 | 11.7 | 8.5 | 21200 | 16800 | 79.25% | 1.93 | 15000 | R-454B
216765853 | 1.98 | Yes | Yes | AMERICAN STANDARD | HRCU-A-CB (Split System: Heat Pump with Remote Outdoor Unit-Air-Source) | Centrally-Ducted | 5A6H7024A1 | 5PX*B006AS3 | S8V2A040M3PCB | 23800 | 17.1 | 12.5 | 9 | 22000 | 17500 | 79.55% | 2.08 | 15600 | R-454B
216765935 | 1.8 | Yes | No | AMERICAN STANDARD | HRCU-A-CB (Split System: Heat Pump with Remote Outdoor Unit-Air-Source) | Centrally-Ducted | 5A6H7024A1 | 5TXCB004AS3 | S9X2B040D3PSB | 21600 | 15.2 | 11.7 | 8.5 | 21200 | 16800 | 79.25% | 1.93 | 15000 | R-454B
216765969 | 1.87 | Yes | Yes | AMERICAN STANDARD | HRCU-A-CB (Split System: Heat Pump with Remote Outdoor Unit-Air-Source) | Centrally-Ducted | 5A6H7024A1 | 5TXCB006AS3 | S9X2B040D3PSB | 22400 | 16.5 | 12 | 8.7 | 21200 | 17000 | 80.19% | 2.01 | 15100 | R-454B
216765987 | 1.98 | Yes | Yes | AMERICAN STANDARD | HRCU-A-CB (Split System: Heat Pump with Remote Outdoor Unit-Air-Source) | Centrally-Ducted | 5A6H7024A1 | 5TXCB006AS3 | S9V2B060U4VSB | 23800 | 17.1 | 12.5 | 9 | 21800 | 17400 | 79.82% | 2.08 | 15500 | R-454B
216763353 | 1.88 | Yes | Yes | AMERICAN STANDARD | HRCU-A-CB (Split System: Heat Pump with Remote Outdoor Unit-Air-Source) | Centrally-Ducted | 5A6H7024A1 | 5PX*B004AS3 | S8X1B080M4PSC | 22600 | 17.1 | 12.5 | 8.7 | 21400 | 17000 | 79.44% | 1.9 | 15100 | R-454B
216763373 | 1.82 | Yes | Yes | AMERICAN STANDARD | HRCU-A-CB (Split System: Heat Pump with Remote Outdoor Unit-Air-Source) | Centrally-Ducted | 5A6H7024A1 | 5PX*B004AS3 | S9V2B060D3PSC | 21800 | 16.5 | 11.7 | 8.7 | 21400 | 17000 | 79.44% | 1.9 | 15100 | R-454B
216763421 | 1.85 | Yes | Yes | AMERICAN STANDARD | HRCU-A-CB (Split System: Heat Pump with Remote Outdoor Unit-Air-Source) | Centrally-Ducted | 5A6H7024A1 | 5PX*B006AS3 | S9V2B060D3PSC | 22200 | 17.1 | 11.7 | 9 | 21400 | 17200 | 80.37% | 2 | 15300 | R-454B
216763423 | 1.93 | Yes | Yes | AMERICAN STANDARD | HRCU-A-CB (Split System: Heat Pump with Remote Outdoor Unit-Air-Source) | Centrally-Ducted | 5A6H7024A1 | 5PX*BD04AS3 | S9V2B080D4VSB | 23200 | 17.1 | 12.5 | 8.1 | 22200 | 17100 | 77.03% | 1.8 | 15300 | R-454B
216763487 | 1.82 | Yes | Yes | AMERICAN STANDARD | HRCU-A-CB (Split System: Heat Pump with Remote Outdoor Unit-Air-Source) | Centrally-Ducted | 5A6H7024A1 | 5TXCB004AS3 | *DHMB060CCV3 | 21800 | 16 | 11.5 | 8.7 | 21400 | 17000 | 79.44% | 1.9 | 15200 | R-454B
209865028 | 3.92 | No | No | CTMorley | HRCU-A-CB (Split System: Heat Pump with Remote Outdoor Unit-Air-Source) | Centrally-Ducted | MOU-A48VH-4 | MIU-A48V-4 |  | 47000 | 15.6 | 8.2 | 9.4 | 50000 | 46000 | 92% | 1.9 | 36000 | R-410A
215668984 | 2.87 | Yes | No | DAY & NIGHT | HRCU-A-CB (Split System: Heat Pump with Remote Outdoor Unit-Air-Source) | Centrally-Ducted | C5H0V36*K*AAA* | EA*5X43M21A*+WALLCON | *80CTL0701716B* | 34400 | 18 | 10 | 8.1 | 35400 | 25200 | 71.19% | 1.9 | 30400 | R-454B
215669318 | 2.87 | Yes | Yes | DAY & NIGHT | HRCU-A-CB (Split System: Heat Pump with Remote Outdoor Unit-Air-Source) | Centrally-Ducted | C5H0V36*K*AAA* | EA*5X60M24A*+WALLCON | *80CTL0902120B* | 34400 | 18.5 | 10.5 | 9 | 34200 | 24600 | 71.93% | 1.92 | 29600 | R-454B
213771034 | 2 | Yes | No | TEMPSTAR | HRCU-A-CB (Split System: Heat Pump with Remote Outdoor Unit-Air-Source) | Centrally-Ducted | TVH825GKA2* | EA*4X37L17A*+WALLCON | *80CTL0451712B* | 24000 | 16 | 10.5 | 8.1 | 21600 | 16800 | 77.78% | 1.98 | 20800 | R-410A
216763573 | 2.63 | Yes | Yes | AMERICAN STANDARD | HRCU-A-CB (Split System: Heat Pump with Remote Outdoor Unit-Air-Source) | Centrally-Ducted | 5A6H7036A1 | 5PX*B004AS3 | L9X1A050U3VSA | 31600 | 16 | 11 | 8.5 | 32800 | 24600 | 75% | 2 | 21800 | R-454B
216763591 | 2.67 | Yes | Yes | AMERICAN STANDARD | HRCU-A-CB (Split System: Heat Pump with Remote Outdoor Unit-Air-Source) | Centrally-Ducted | 5A6H7036A1 | 5PX*B004AS3 | S9V2B040U3PSC | 32000 | 17.1 | 11.7 | 8.7 | 32200 | 24000 | 74.53% | 2.1 | 21200 | R-454B
216763607 | 2.78 | Yes | Yes | AMERICAN STANDARD | HRCU-A-CB (Split System: Heat Pump with Remote Outdoor Unit-Air-Source) | Centrally-Ducted | 5A6H7036A1 | 5PX*B006AS3 | S8X1B080M4PSC | 33400 | 17.1 | 12 | 9 | 32600 | 24200 | 74.23% | 2.1 | 21400 | R-454B
216763623 | 2.77 | Yes | Yes | AMERICAN STANDARD | HRCU-A-CB (Split System: Heat Pump with Remote Outdoor Unit-Air-Source) | Centrally-Ducted | 5A6H7036A1 | 5PX*B006AS3 | S9V2B060U4PSC | 33200 | 17.1 | 12 | 9 | 32400 | 24000 | 74.07% | 2.1 | 21200 | R-454B
216727606 | 1.88 | Yes | No | CARRIER | HRCU-A-CB (Split System: Heat Pump with Remote Outdoor Unit-Air-Source) | Centrally-Ducted | 37MUHAQ24AA3 | CAA**3717AM* | 59SP6B040V14**10 | 22600 | 15.5 | 10.5 | 8.1 | 20800 | 18500 | 88.94% | 1.85 | 17600 | R-454B
216727622 | 1.92 | Yes | Yes | CARRIER | HRCU-A-CB (Split System: Heat Pump with Remote Outdoor Unit-Air-Source) | Centrally-Ducted | 37MUHAQ24AA3 | CAA**3717AM* | 59TP6C080V17**16 | 23000 | 16.5 | 11 | 8.5 | 20800 | 18500 | 88.94% | 1.96 | 17600 | R-454B
216727642 | 1.95 | Yes | Yes | CARRIER | HRCU-A-CB (Split System: Heat Pump with Remote Outdoor Unit-Air-Source) | Centrally-Ducted | 37MUHAQ24AA3 | CAA**3721AM* | 58SP*B090V21**20 | 23400 | 16 | 11 | 8.5 | 20800 | 18600 | 89.42% | 1.98 | 17700 | R-454B
216727647 | 1.93 | Yes | Yes | CARRIER | HRCU-A-CB (Split System: Heat Pump with Remote Outdoor Unit-Air-Source) | Centrally-Ducted | 37MUHAQ24AA3 | CAA**3721AM* | 58SU*B100M21**20 | 23200 | 16.5 | 11 | 8.5 | 20800 | 18500 | 88.94% | 1.96 | 17600 | R-454B
216763735 | 2.78 | Yes | Yes | AMERICAN STANDARD | HRCU-A-CB (Split System: Heat Pump with Remote Outdoor Unit-Air-Source) | Centrally-Ducted | 5A6H7036A1 | 5PX*CD07AS3 | S9V2C100D4VSB | 33400 | 17.1 | 12 | 8.7 | 33200 | 24400 | 73.49% | 2.1 | 21600 | R-454B
216763884 | 2.65 | Yes | Yes | AMERICAN STANDARD | HRCU-A-CB (Split System: Heat Pump with Remote Outdoor Unit-Air-Source) | Centrally-Ducted | 5A6H7036A1 | 5TXCC007AS3 | *DHMC100CCV4 | 31800 | 16 | 11.5 | 9 | 31800 | 23800 | 74.84% | 2.1 | 21000 | R-454B
211206906 | 4.33 | Yes | Yes | JOHNSON CONTROLS | HRCU-A-CB (Split System: Heat Pump with Remote Outdoor Unit-Air-Source) | Centrally-Ducted | HL20B6021 | XAMC60HE4N1+CC | TM9V100C20MP12 | 52000 | 18 | 11 | 8.5 | 55000 | 42000 | 76.36% | 2.16 | 47000 | R-410A
216763952 | 3.63 | Yes | Yes | AMERICAN STANDARD | HRCU-A-CB (Split System: Heat Pump with Remote Outdoor Unit-Air-Source) | Centrally-Ducted | 5A6H7048A1 | 5PX*D008AS3 | S8X1D120M5PSC | 43500 | 17.1 | 12 | 9 | 44500 | 32800 | 73.71% | 2.2 | 29800 | R-454B
216764036 | 4.29 | Yes | Yes | AMERICAN STANDARD | HRCU-A-CB (Split System: Heat Pump with Remote Outdoor Unit-Air-Source) | Centrally-Ducted | 5A6H7060A1 | 5PX*D008AS3 | S9V2D120U5PSC | 51500 | 16.5 | 11.2 | 9 | 51500 | 39000 | 75.73% | 2.2 | 34200 | R-454B
216764054 | 4.38 | Yes | Yes | AMERICAN STANDARD | HRCU-A-CB (Split System: Heat Pump with Remote Outdoor Unit-Air-Source) | Centrally-Ducted | 5A6H7060A1 | 5PX*D010AS3 | S9V2D120U5VSB | 52500 | 16.5 | 11.2 | 9 | 51000 | 38500 | 75.49% | 2.2 | 33800 | R-454B
216766297 | 2.65 | Yes | Yes | AMERICAN STANDARD | HRCU-A-CB (Split System: Heat Pump with Remote Outdoor Unit-Air-Source) | Centrally-Ducted | 5A6H7036A1 | 5TXCB004AS3 | S8V2A040M3PCB | 31800 | 16 | 11.7 | 8.5 | 32200 | 24000 | 74.53% | 2.09 | 21200 | R-454B
216766315 | 2.78 | Yes | Yes | AMERICAN STANDARD | HRCU-A-CB (Split System: Heat Pump with Remote Outdoor Unit-Air-Source) | Centrally-Ducted | 5A6H7036A1 | 5TXCB006AS3 | S8V2B080M4PCB | 33400 | 16.5 | 12 | 8.7 | 32600 | 24200 | 74.23% | 2.17 | 21400 | R-454B
216766331 | 2.77 | Yes | Yes | AMERICAN STANDARD | HRCU-A-CB (Split System: Heat Pump with Remote Outdoor Unit-Air-Source) | Centrally-Ducted | 5A6H7036A1 | 5TXCB006AS3 | S9X1B040U3PSB | 33200 | 17 | 12 | 8.7 | 32600 | 24200 | 74.23% | 2.17 | 21400 | R-454B
216766347 | 2.72 | Yes | Yes | AMERICAN STANDARD | HRCU-A-CB (Split System: Heat Pump with Remote Outdoor Unit-Air-Source) | Centrally-Ducted | 5A6H7036A1 | 5TXCC005AS3 | S8V2C100M5PCB | 32600 | 16 | 12 | 8.7 | 32400 | 24000 | 74.07% | 2.13 | 21200 | R-454B
216766365 | 2.72 | Yes | Yes | AMERICAN STANDARD | HRCU-A-CB (Split System: Heat Pump with Remote Outdoor Unit-Air-Source) | Centrally-Ducted | 5A6H7036A1 | 5TXCC005AS3 | S9X2C080U5PSB | 32600 | 16 | 12 | 8.7 | 32400 | 24000 | 74.07% | 2.13 | 21200 | R-454B
216766397 | 2.85 | Yes | Yes | AMERICAN STANDARD | HRCU-A-CB (Split System: Heat Pump with Remote Outdoor Unit-Air-Source) | Centrally-Ducted | 5A6H7036A1 | 5TXCC009AS3 | S8V2C100M5PDB | 34200 | 17.1 | 12 | 9 | 32400 | 24000 | 74.07% | 2.22 | 21200 | R-454B
211260548 | 1.54 | Yes | No | AIRQUEST | HRCU-A-CB (Split System: Heat Pump with Remote Outdoor Unit-Air-Source) | Centrally-Ducted | DLCURAH18ABK | EA*4X24L17A* | *80ES(N,L)0451712A* | 18500 | 15.5 | 10.5 | 9 | 19400 | 18600 | 95.88% | 2.24 | 12900 | R-410A
211261034 | 1.53 | Yes | Yes | AIRQUEST | HRCU-A-CB (Split System: Heat Pump with Remote Outdoor Unit-Air-Source) | Centrally-Ducted | DLCURAH18ABK | EA*4X25L17A* | *92ESN0601714A* | 18300 | 16.5 | 11 | 8.5 | 18000 | 17500 | 97.22% | 2.12 | 12200 | R-410A
215669368 | 2.85 | Yes | Yes | DAY & NIGHT | HRCU-A-CB (Split System: Heat Pump with Remote Outdoor Unit-Air-Source) | Centrally-Ducted | C5H0V36*K*AAA* | EA*5X60M24A*+WALLCON | *97CMN0602120B* | 34200 | 18 | 10 | 9 | 34400 | 25000 | 72.67% | 1.9 | 30000 | R-454B
215669688 | 2.88 | Yes | Yes | DAY & NIGHT | HRCU-A-CB (Split System: Heat Pump with Remote Outdoor Unit-Air-Source) | Centrally-Ducted | C5H0V36*K*AAA* | EA*5X61M24A*+WALLCON | *97CMN0602120B* | 34600 | 18 | 10 | 9 | 34600 | 25000 | 72.25% | 1.9 | 30000 | R-454B
216727672 | 1.93 | Yes | No | CARRIER | HRCU-A-CB (Split System: Heat Pump with Remote Outdoor Unit-Air-Source) | Centrally-Ducted | 37MUHAQ24AA3 | CAA**3721AM* | 59SC6A060M17**16 | 23200 | 15.5 | 11 | 8.5 | 20800 | 18500 | 88.94% | 1.98 | 17600 | R-454B
216727674 | 1.92 | Yes | Yes | CARRIER | HRCU-A-CB (Split System: Heat Pump with Remote Outdoor Unit-Air-Source) | Centrally-Ducted | 37MUHAQ24AA3 | CAA**3721AM* | 59SC6A080M21**20 | 23000 | 16 | 11 | 8.5 | 20600 | 18400 | 89.32% | 1.98 | 17500 | R-454B
216727381 | 1.97 | Yes | Yes | CARRIER | HRCU-A-CB (Split System: Heat Pump with Remote Outdoor Unit-Air-Source) | Centrally-Ducted | 37MUHAQ24AA3 | CAA**2517AM* | 58CU*A040C17**12 | 23600 | 17.5 | 11 | 8.5 | 21200 | 18700 | 88.21% | 1.96 | 17800 | R-454B
216727397 | 1.92 | Yes | Yes | CARRIER | HRCU-A-CB (Split System: Heat Pump with Remote Outdoor Unit-Air-Source) | Centrally-Ducted | 37MUHAQ24AA3 | CAA**2517AM* | 58TN*B070C17**16 | 23000 | 16.5 | 11 | 8.5 | 20800 | 18500 | 88.94% | 1.96 | 17600 | R-454B
211387735 | 2.67 | No | No | JOHNSON CONTROLS | HRCU-A-CB (Split System: Heat Pump with Remote Outdoor Unit-Air-Source) | Centrally-Ducted | HMH72B341 | XAHC30CXXN1+TXV | TP9C080B12MP13 | 32000 | 16.5 | 9 | 8.1 | 33000 | 23200 | 70.3% | 1.98 | 26200 | R-410A
211387754 | 2.77 | No | No | JOHNSON CONTROLS | HRCU-A-CB (Split System: Heat Pump with Remote Outdoor Unit-Air-Source) | Centrally-Ducted | HMH72B341 | XAHB36DXXN1+TXV | TP9C080B12MP13 | 33200 | 16.5 | 9.5 | 8.1 | 33400 | 23600 | 70.66% | 2 | 25200 | R-410A
216763551 | 1.98 | Yes | Yes | AMERICAN STANDARD | HRCU-A-CB (Split System: Heat Pump with Remote Outdoor Unit-Air-Source) | Centrally-Ducted | 5A6H7024A1 | 5TXCB006AS3 | S9V2B080U4VSB | 23800 | 17.1 | 12.5 | 9 | 21800 | 17400 | 79.82% | 2 | 15500 | R-454B
216763553 | 1.87 | Yes | Yes | AMERICAN STANDARD | HRCU-A-CB (Split System: Heat Pump with Remote Outdoor Unit-Air-Source) | Centrally-Ducted | 5A6H7024A1 | 5TXCB006AS3 | *DHMB060CCV3 | 22400 | 17.1 | 12 | 9 | 21200 | 16900 | 79.72% | 2 | 15100 | R-454B
215668968 | 2.87 | Yes | Yes | DAY & NIGHT | HRCU-A-CB (Split System: Heat Pump with Remote Outdoor Unit-Air-Source) | Centrally-Ducted | C5H0V36*K*AAA* | EA*5X43M21A*+WALLCON | *80CSU1002120A* | 34400 | 17.5 | 10 | 9 | 35400 | 25200 | 71.19% | 1.9 | 30400 | R-454B
215669118 | 2.82 | No | No | DAY & NIGHT | HRCU-A-CB (Split System: Heat Pump with Remote Outdoor Unit-Air-Source) | Centrally-Ducted | C5H0V36*K*AAA* | EA*5X48M21A*+WALLCON | *80CSU1002120A* | 33800 | 17.5 | 9.5 | 9 | 35000 | 25200 | 72% | 1.88 | 30400 | R-454B
215935209 | 2.97 | Yes | Yes | COMFORTMAKER | HRCU-A-CB (Split System: Heat Pump with Remote Outdoor Unit-Air-Source) | Centrally-Ducted | C5H3V36*K*AAA* | EVM5X60M21A*+WALLCON | *80CTL0901716B* | 35600 | 22 | 12 | 8.5 | 38000 | 28600 | 75.26% | 2.02 | 33200 | R-454B
215935359 | 2.97 | Yes | Yes | COMFORTMAKER | HRCU-A-CB (Split System: Heat Pump with Remote Outdoor Unit-Air-Source) | Centrally-Ducted | C5H3V36*K*AAA* | EVM5X60M24A*+WALLCON | *80CTL1102120B* | 35600 | 22 | 12.5 | 8.5 | 38000 | 28400 | 74.74% | 2.04 | 32800 | R-454B
216727707 | 1.97 | Yes | Yes | CARRIER | HRCU-A-CB (Split System: Heat Pump with Remote Outdoor Unit-Air-Source) | Centrally-Ducted | 37MUHAQ24AA3 | CAA**3721AM* | OVMAAB042112 | 23600 | 16 | 11 | 8.5 | 21200 | 18800 | 88.68% | 1.96 | 17900 | R-454B
216727348 | 1.83 | Yes | Yes | CARRIER | HRCU-A-CB (Split System: Heat Pump with Remote Outdoor Unit-Air-Source) | Centrally-Ducted | 37MUHAQ24AA3 | CAA**2417AM* | 59CU5B060C17**16 | 22000 | 16 | 10.5 | 8.5 | 21000 | 19100 | 90.95% | 1.96 | 18000 | R-454B
216727350 | 1.82 | Yes | No | CARRIER | HRCU-A-CB (Split System: Heat Pump with Remote Outdoor Unit-Air-Source) | Centrally-Ducted | 37MUHAQ24AA3 | CAA**2417AM* | 59MN7C080C17**14 | 21800 | 15.5 | 10.5 | 8.5 | 21000 | 19100 | 90.95% | 1.98 | 17900 | R-454B
216727382 | 1.97 | Yes | Yes | CARRIER | HRCU-A-CB (Split System: Heat Pump with Remote Outdoor Unit-Air-Source) | Centrally-Ducted | 37MUHAQ24AA3 | CAA**2517AM* | 58CU*A060C17**16 | 23600 | 17 | 11 | 8.5 | 21200 | 18700 | 88.21% | 1.96 | 17800 | R-454B
215670212 | 2.85 | No | No | DAY & NIGHT | HRCU-A-CB (Split System: Heat Pump with Remote Outdoor Unit-Air-Source) | Centrally-Ducted | C5H0V36*K*AAA* | ESH5X48M12A*+WALLCON | *80CTL0902120B* | 34200 | 17 | 9.5 | 8.5 | 35400 | 25200 | 71.19% | 1.9 | 30400 | R-454B
215670282 | 2.83 | No | No | DAY & NIGHT | HRCU-A-CB (Split System: Heat Pump with Remote Outdoor Unit-Air-Source) | Centrally-Ducted | C5H0V36*K*AAA* | ESH5X48M12A*+WALLCON | *97CMN0602120B* | 34000 | 16.5 | 9.5 | 8.5 | 35600 | 25400 | 71.35% | 1.76 | 30600 | R-454B
215670432 | 2.88 | No | No | DAY & NIGHT | HRCU-A-CB (Split System: Heat Pump with Remote Outdoor Unit-Air-Source) | Centrally-Ducted | C5H0V36*K*AAA* | ESH5X60M12A*+WALLCON | *80CTL0702120B* | 34600 | 17 | 9.5 | 8.5 | 34600 | 24800 | 71.68% | 1.8 | 30000 | R-454B
215670462 | 2.88 | Yes | Yes | DAY & NIGHT | HRCU-A-CB (Split System: Heat Pump with Remote Outdoor Unit-Air-Source) | Centrally-Ducted | C5H0V36*K*AAA* | ESH5X60M12A*+WALLCON | *80CTL1102120B* | 34600 | 17 | 10 | 8.5 | 34600 | 24800 | 71.68% | 1.92 | 29800 | R-454B
215670482 | 2.87 | No | No | DAY & NIGHT | HRCU-A-CB (Split System: Heat Pump with Remote Outdoor Unit-Air-Source) | Centrally-Ducted | C5H0V36*K*AAA* | ESH5X60M12A*+WALLCON | *95CSU0601716B* | 34400 | 16.5 | 9.5 | 8.5 | 34800 | 25000 | 71.84% | 1.78 | 30200 | R-454B
215670372 | 2.85 | No | No | DAY & NIGHT | HRCU-A-CB (Split System: Heat Pump with Remote Outdoor Unit-Air-Source) | Centrally-Ducted | C5H0V36*K*AAA* | ESH5X48M12A*+WALLCON | *96CTN1202422B* | 34200 | 17 | 9.5 | 8.5 | 35400 | 25200 | 71.19% | 1.9 | 30400 | R-454B
215675629 | 4 | Yes | Yes | DAY & NIGHT | HRCU-A-CB (Split System: Heat Pump with Remote Outdoor Unit-Air-Source) | Centrally-Ducted | C5H0V48*K*AAA* | EVM5X49M21A*+WALLCON | *97CMN0802120B* | 48000 | 19 | 10 | 9 | 50000 | 36800 | 73.6% | 2 | 46500 | R-454B
215674709 | 3.75 | No | No | DAY & NIGHT | HRCU-A-CB (Split System: Heat Pump with Remote Outdoor Unit-Air-Source) | Centrally-Ducted | C5H0V48*K*AAA* | ESH5X48M12A*+WALLCON | *80CSU0802120A* | 45000 | 16.5 | 9.5 | 8.5 | 48500 | 34200 | 70.52% | 2.06 | 43000 | R-454B
215675829 | 3.96 | Yes | Yes | DAY & NIGHT | HRCU-A-CB (Split System: Heat Pump with Remote Outdoor Unit-Air-Source) | Centrally-Ducted | C5H0V48*K*AAA* | EVM5X60M21A*+WALLCON | *96CTN0801714B* | 47500 | 18.5 | 10 | 9 | 50000 | 36200 | 72.4% | 2.02 | 45500 | R-454B
216766005 | 2.68 | Yes | Yes | AMERICAN STANDARD | HRCU-A-CB (Split System: Heat Pump with Remote Outdoor Unit-Air-Source) | Centrally-Ducted | 5A6H7036A1 | 5PX*B004AS3 | S9X1B080U4PSB | 32200 | 16 | 12 | 8.7 | 32200 | 23800 | 73.91% | 2.11 | 21000 | R-454B
216766105 | 2.78 | Yes | Yes | AMERICAN STANDARD | HRCU-A-CB (Split System: Heat Pump with Remote Outdoor Unit-Air-Source) | Centrally-Ducted | 5A6H7036A1 | 5PX*BD06AS3 | S9X1B040D3PSB | 33400 | 17 | 11.7 | 8.5 | 33600 | 24800 | 73.81% | 2.09 | 22000 | R-454B
216766239 | 2.85 | Yes | Yes | AMERICAN STANDARD | HRCU-A-CB (Split System: Heat Pump with Remote Outdoor Unit-Air-Source) | Centrally-Ducted | 5A6H7036A1 | 5PX*CD09AS3 | S8V2C080M5PDB | 34200 | 17.1 | 12 | 8.7 | 32400 | 24000 | 74.07% | 2.17 | 21200 | R-454B
216766287 | 2.68 | Yes | Yes | AMERICAN STANDARD | HRCU-A-CB (Split System: Heat Pump with Remote Outdoor Unit-Air-Source) | Centrally-Ducted | 5A6H7036A1 | 5TXCB004AS3 | S9X2B040U3PSB | 32200 | 16 | 11.7 | 8.7 | 32400 | 24000 | 74.07% | 2.11 | 21200 | R-454B
216766289 | 2.65 | Yes | Yes | AMERICAN STANDARD | HRCU-A-CB (Split System: Heat Pump with Remote Outdoor Unit-Air-Source) | Centrally-Ducted | 5A6H7036A1 | 5TXCB004AS3 | S8V2A040M3PDB | 31800 | 16 | 11.7 | 8.5 | 32200 | 24000 | 74.53% | 2.09 | 21200 | R-454B
216766339 | 2.78 | Yes | Yes | AMERICAN STANDARD | HRCU-A-CB (Split System: Heat Pump with Remote Outdoor Unit-Air-Source) | Centrally-Ducted | 5A6H7036A1 | 5TXCB006AS3 | S8V2B080M4PDB | 33400 | 16.5 | 12 | 8.7 | 32600 | 24200 | 74.23% | 2.17 | 21400 | R-454B
213078851 | 3 | Yes | No | TEMPSTAR | HRCU-A-CB (Split System: Heat Pump with Remote Outdoor Unit-Air-Source) | Centrally-Ducted | DLCURAH36ABK | EA*4X37L17A* | *80MSU1002120A* | 36000 | 15.5 | 10 | 8.5 | 38500 | 35000 | 90.91% | 2 | 29400 | R-410A
216766655 | 4.25 | Yes | No | AMERICAN STANDARD | HRCU-A-CB (Split System: Heat Pump with Remote Outdoor Unit-Air-Source) | Centrally-Ducted | 5A6H7060A1 | 5PX*D008AS3 | S9X1D120U5PSB | 51000 | 15.2 | 11.2 | 8.7 | 51500 | 39000 | 75.73% | 2.19 | 34000 | R-454B
211230249 | 3.02 | Yes | No | TEMPSTAR | HRCU-A-CB (Split System: Heat Pump with Remote Outdoor Unit-Air-Source) | Centrally-Ducted | DLCURAH36ABK | EN(A,D,W)4X48L21** | *96VSN0802120A* | 36200 | 16 | 10 | 8.1 | 38500 | 34800 | 90.39% | 2.02 | 29200 | R-410A
213078390 | 2.9 | No | No | AIRQUEST | HRCU-A-CB (Split System: Heat Pump with Remote Outdoor Unit-Air-Source) | Centrally-Ducted | DLCURAH36ABK | EA*4X36L21A* | *80MS(N,L)0902116A* | 34800 | 16.5 | 9.5 | 8.1 | 38500 | 35200 | 91.43% | 1.82 | 29400 | R-410A
215670142 | 2.83 | No | No | DAY & NIGHT | HRCU-A-CB (Split System: Heat Pump with Remote Outdoor Unit-Air-Source) | Centrally-Ducted | C5H0V36*K*AAA* | ESH5X48M12A*+WALLCON | *80CSU0601716A* | 34000 | 17 | 9.5 | 8.5 | 35400 | 25200 | 71.19% | 1.88 | 30600 | R-454B
213078790 | 2.97 | Yes | No | AIRQUEST | HRCU-A-CB (Split System: Heat Pump with Remote Outdoor Unit-Air-Source) | Centrally-Ducted | DLCURAH36ABK | EA*4X42L24A* | *80MS(N,L)1552420A* | 35600 | 16.5 | 10 | 8.1 | 38500 | 35000 | 90.91% | 1.9 | 29400 | R-410A
213079276 | 2.97 | Yes | Yes | AIRQUEST | HRCU-A-CB (Split System: Heat Pump with Remote Outdoor Unit-Air-Source) | Centrally-Ducted | DLCURAH36ABK | EA*4X48L24A* | *80MSU0802120A* | 35600 | 16.5 | 10 | 8.5 | 37800 | 34600 | 91.53% | 2.06 | 28800 | R-410A
213079324 | 2.98 | Yes | No | AIRQUEST | HRCU-A-CB (Split System: Heat Pump with Remote Outdoor Unit-Air-Source) | Centrally-Ducted | DLCURAH36ABK | EN(A,D)4X48L24** | *80MSU0802120A* | 35800 | 17 | 10.5 | 8.1 | 38000 | 34800 | 91.58% | 2.04 | 29200 | R-410A
215932209 | 2.72 | Yes | Yes | COMFORTMAKER | HRCU-A-CB (Split System: Heat Pump with Remote Outdoor Unit-Air-Source) | Centrally-Ducted | C5H3V36*K*AAA* | EA*5X42M21A*+WALLCON | *80CSU1002120A* | 32600 | 19.5 | 11 | 9.5 | 35000 | 26800 | 76.57% | 2.02 | 30800 | R-454B
215932229 | 2.72 | Yes | Yes | COMFORTMAKER | HRCU-A-CB (Split System: Heat Pump with Remote Outdoor Unit-Air-Source) | Centrally-Ducted | C5H3V36*K*AAA* | EA*5X42M21A*+WALLCON | *80CTL0701716B* | 32600 | 19.5 | 11 | 9.5 | 35200 | 27000 | 76.7% | 2 | 31000 | R-454B
215932729 | 2.87 | Yes | Yes | COMFORTMAKER | HRCU-A-CB (Split System: Heat Pump with Remote Outdoor Unit-Air-Source) | Centrally-Ducted | C5H3V36*K*AAA* | EA*5X61M21A*+WALLCON | *80CTL0902120B* | 34400 | 20.5 | 12 | 9.5 | 34200 | 26000 | 76.02% | 2.06 | 29800 | R-454B
211261243 | 1.48 | Yes | Yes | AIRQUEST | HRCU-A-CB (Split System: Heat Pump with Remote Outdoor Unit-Air-Source) | Centrally-Ducted | DLCURAH18ABK | EA*4X30L14A* | *80VSL0451412A* | 17800 | 16 | 10.5 | 8.5 | 18400 | 18500 | 100.5% | 2.22 | 12400 | R-410A
211261454 | 1.52 | Yes | Yes | AIRQUEST | HRCU-A-CB (Split System: Heat Pump with Remote Outdoor Unit-Air-Source) | Centrally-Ducted | DLCURAH18ABK | EA*4X30L14A* | *92ESN0601412A* | 18200 | 16 | 10.5 | 8.5 | 18700 | 18400 | 98.4% | 2.22 | 12500 | R-410A
211389672 | 2.75 | No | No | JOHNSON CONTROLS | HRCU-A-CB (Split System: Heat Pump with Remote Outdoor Unit-Air-Source) | Centrally-Ducted | HMH72B341 | XAHB36DBCN1 | TM8Y080B12MP11 | 33000 | 17.5 | 9.5 | 8.1 | 32800 | 23000 | 70.12% | 2 | 24800 | R-410A
216763603 | 2.68 | Yes | Yes | AMERICAN STANDARD | HRCU-A-CB (Split System: Heat Pump with Remote Outdoor Unit-Air-Source) | Centrally-Ducted | 5A6H7036A1 | 5PX*B006AS3 | L9X1A050U3VSA | 32200 | 16 | 11.5 | 8.7 | 32600 | 24400 | 74.85% | 2.1 | 21400 | R-454B
216763619 | 2.62 | Yes | Yes | AMERICAN STANDARD | HRCU-A-CB (Split System: Heat Pump with Remote Outdoor Unit-Air-Source) | Centrally-Ducted | 5A6H7036A1 | 5PX*B006AS3 | S9V2B080D4PSC | 31400 | 16 | 11.2 | 9 | 31800 | 23800 | 74.84% | 2.1 | 21200 | R-454B
216763635 | 2.72 | Yes | Yes | AMERICAN STANDARD | HRCU-A-CB (Split System: Heat Pump with Remote Outdoor Unit-Air-Source) | Centrally-Ducted | 5A6H7036A1 | 5PX*BD04AS3 | S8X1B080M4PSC | 32600 | 17.1 | 11.7 | 8.2 | 33400 | 24400 | 73.05% | 1.9 | 21600 | R-454B
216763767 | 2.78 | Yes | Yes | AMERICAN STANDARD | HRCU-A-CB (Split System: Heat Pump with Remote Outdoor Unit-Air-Source) | Centrally-Ducted | 5A6H7036A1 | 5TAM5D05AC31 |  | 33400 | 17.1 | 12 | 9 | 33000 | 24200 | 73.33% | 2.1 | 21400 | R-454B
216763787 | 2.9 | Yes | Yes | AMERICAN STANDARD | HRCU-A-CB (Split System: Heat Pump with Remote Outdoor Unit-Air-Source) | Centrally-Ducted | 5A6H7036A1 | 5TEM6D07AV51+TDR |  | 34800 | 17.1 | 12.5 | 9 | 32200 | 23800 | 73.91% | 2.2 | 21000 | R-454B
216763801 | 2.67 | Yes | Yes | AMERICAN STANDARD | HRCU-A-CB (Split System: Heat Pump with Remote Outdoor Unit-Air-Source) | Centrally-Ducted | 5A6H7036A1 | 5TXCB004AS3 | L8V1B080U4VSB | 32000 | 17 | 11.7 | 8.7 | 32200 | 24000 | 74.53% | 2.1 | 21200 | R-454B
216764664 | 2.85 | Yes | Yes | AMERICAN STANDARD | HRCU-A-CB (Split System: Heat Pump with Remote Outdoor Unit-Air-Source) | Centrally-Ducted | 5A6H7036A1 | 5PX*C007AS3 | S8X2C100M5PSC | 34200 | 17.1 | 12 | 9 | 33000 | 24400 | 73.94% | 2.2 | 21600 | R-454B
216764680 | 2.73 | Yes | Yes | AMERICAN STANDARD | HRCU-A-CB (Split System: Heat Pump with Remote Outdoor Unit-Air-Source) | Centrally-Ducted | 5A6H7036A1 | 5PX*CD05AS3 | S8X1C080M5PTC | 32800 | 17.1 | 12 | 8.2 | 33400 | 24400 | 73.05% | 2 | 21600 | R-454B
215670532 | 2.88 | Yes | Yes | DAY & NIGHT | HRCU-A-CB (Split System: Heat Pump with Remote Outdoor Unit-Air-Source) | Centrally-Ducted | C5H0V36*K*AAA* | ESH5X60M12A*+WALLCON | *97CMN0802120B* | 34600 | 17 | 10 | 8.5 | 34600 | 24800 | 71.68% | 1.8 | 30000 | R-454B
214075202 | 4.63 | Yes | No | FRIEDRICH | HRCU-A-CB (Split System: Heat Pump with Remote Outdoor Unit-Air-Source) | Centrally-Ducted | RD17AZ60AJ3N | TCFZ6024STANM | FR802V1255A24UH | 55500 | 18 | 10 | 8.1 | 53500 | 49000 | 91.59% | 1.75 | 50500 | R-410A
213867310 | 3.88 | Yes | Yes | AMERICAN STANDARD | HRCU-A-CB (Split System: Heat Pump with Remote Outdoor Unit-Air-Source) | Centrally-Ducted | 4A6C7048A3 | 4PX*DU60BS3+P0V0C000M50SC |  | 46500 | 17 | 12.5 | 8.1 | 46500 | 47000 | 101.1% | 3.6 | 47500 | R-410A
216764814 | 3.58 | Yes | Yes | AMERICAN STANDARD | HRCU-A-CB (Split System: Heat Pump with Remote Outdoor Unit-Air-Source) | Centrally-Ducted | 5A6H7048A1 | 5PX*DD10AS3 | S8X2C080M5PSC | 43000 | 17.1 | 11.7 | 9 | 44500 | 32600 | 73.26% | 2.1 | 29800 | R-454B
216764746 | 2.82 | Yes | Yes | AMERICAN STANDARD | HRCU-A-CB (Split System: Heat Pump with Remote Outdoor Unit-Air-Source) | Centrally-Ducted | 5A6H7036A1 | 5TXCC007AS3 | S8X2C080M5PSC | 33800 | 17.1 | 12 | 8.7 | 32800 | 24200 | 73.78% | 2.2 | 21400 | R-454B
216764878 | 4.25 | Yes | Yes | AMERICAN STANDARD | HRCU-A-CB (Split System: Heat Pump with Remote Outdoor Unit-Air-Source) | Centrally-Ducted | 5A6H7060A1 | 5PX*DD10AS3 | S8X1C100M5PTC | 51000 | 16 | 11 | 9 | 51000 | 38500 | 75.49% | 2.1 | 34000 | R-454B
215667394 | 1.92 | Yes | Yes | TEMPSTAR | HRCU-A-CB (Split System: Heat Pump with Remote Outdoor Unit-Air-Source) | Centrally-Ducted | T5H0V24*K*AAA* | EA*5X30M17A*+WALLCON | *80CSU0601716A* | 23000 | 17 | 10 | 9 | 23800 | 16700 | 70.17% | 1.98 | 20000 | R-454B
216766445 | 3.63 | Yes | Yes | AMERICAN STANDARD | HRCU-A-CB (Split System: Heat Pump with Remote Outdoor Unit-Air-Source) | Centrally-Ducted | 5A6H7048A1 | 5PX*C009AS3 | S9V2C080U5VSB | 43500 | 16.5 | 12.5 | 8.7 | 43500 | 32000 | 73.56% | 2.22 | 29000 | R-454B
216766463 | 3.63 | Yes | Yes | AMERICAN STANDARD | HRCU-A-CB (Split System: Heat Pump with Remote Outdoor Unit-Air-Source) | Centrally-Ducted | 5A6H7048A1 | 5PX*CD09AS3 | S9X1C100D5PSB | 43500 | 16 | 12 | 8.5 | 44000 | 32400 | 73.64% | 2.16 | 29400 | R-454B
216766465 | 3.63 | Yes | Yes | AMERICAN STANDARD | HRCU-A-CB (Split System: Heat Pump with Remote Outdoor Unit-Air-Source) | Centrally-Ducted | 5A6H7048A1 | 5PX*CD09AS3 | S8V2C080M5PCB | 43500 | 16.5 | 12 | 8.5 | 43500 | 32000 | 73.56% | 2.16 | 29200 | R-454B
216766497 | 3.58 | Yes | Yes | AMERICAN STANDARD | HRCU-A-CB (Split System: Heat Pump with Remote Outdoor Unit-Air-Source) | Centrally-Ducted | 5A6H7048A1 | 5PX*D008AS3 | S8V2C100M5PCB | 43000 | 16 | 12 | 8.7 | 44500 | 32600 | 73.26% | 2.22 | 29800 | R-454B
215670172 | 2.83 | No | No | DAY & NIGHT | HRCU-A-CB (Split System: Heat Pump with Remote Outdoor Unit-Air-Source) | Centrally-Ducted | C5H0V36*K*AAA* | ESH5X48M12A*+WALLCON | *80CTL0701412B* | 34000 | 16.5 | 9.5 | 8.5 | 35600 | 25400 | 71.35% | 1.76 | 30600 | R-454B
215670572 | 2.85 | No | No | DAY & NIGHT | HRCU-A-CB (Split System: Heat Pump with Remote Outdoor Unit-Air-Source) | Centrally-Ducted | C5H0V36*K*AAA* | ESH5X60M12A*+WALLCON | *96CTN0601714B* | 34200 | 16.5 | 9.5 | 8.5 | 34800 | 25200 | 72.41% | 1.78 | 30200 | R-454B
215932779 | 2.83 | Yes | Yes | COMFORTMAKER | HRCU-A-CB (Split System: Heat Pump with Remote Outdoor Unit-Air-Source) | Centrally-Ducted | C5H3V36*K*AAA* | EA*5X61M21A*+WALLCON | *97CMN0601714B* | 34000 | 19.5 | 11 | 9 | 33800 | 25800 | 76.33% | 1.94 | 29600 | R-454B
215933179 | 2.75 | Yes | Yes | COMFORTMAKER | HRCU-A-CB (Split System: Heat Pump with Remote Outdoor Unit-Air-Source) | Centrally-Ducted | C5H3V36*K*AAA* | ESH5X36M12A*+WALLCON | *97CMN0602120B* | 33000 | 18.5 | 11 | 9 | 35400 | 27200 | 76.84% | 1.92 | 31000 | R-454B
215674280 | 3.75 | Yes | Yes | DAY & NIGHT | HRCU-A-CB (Split System: Heat Pump with Remote Outdoor Unit-Air-Source) | Centrally-Ducted | C5H0V48*K*AAA* | EA*5X60M24A*+WALLCON | *96CTN1002122B* | 45000 | 18 | 10 | 9 | 47500 | 33600 | 70.74% | 2.06 | 41500 | R-454B
216680877 | 1.48 | Yes | No | HEIL | HRCU-A-CB (Split System: Heat Pump with Remote Outdoor Unit-Air-Source) | Centrally-Ducted | DLCURAH18ABK | EHD4X24AAL | *97VTN0801716A* | 17700 | 15.2 | 10.5 | 8.5 | 18400 | 18500 | 100.5% | 2.08 | 12400 | R-410A
216779883 | 1.92 | Yes | Yes | YORK | HRCU-A-CB (Split System: Heat Pump with Remote Outdoor Unit-Air-Source) | Centrally-Ducted | HH824E2S11 | CTF36B5ADS1 | Y81E100B12LMPS1 | 23000 | 19 | 12 | 9.5 | 23000 | 18800 | 81.74% | 2 | 18600 | R-454B
216010727 | 1.92 | Yes | Yes | YORK | HRCU-A-CB (Split System: Heat Pump with Remote Outdoor Unit-Air-Source) | Centrally-Ducted | HH824E2S11 | CTM36B5ADS1 | TL9E060B12UH11 | 23000 | 18 | 12 | 9 | 23000 | 18900 | 82.17% | 2 | 18600 | R-454B
216766029 | 2.7 | Yes | Yes | AMERICAN STANDARD | HRCU-A-CB (Split System: Heat Pump with Remote Outdoor Unit-Air-Source) | Centrally-Ducted | 5A6H7036A1 | 5PX*B004AS3 | S9X2B060U4PSB | 32400 | 16 | 11.7 | 8.7 | 32600 | 24200 | 74.23% | 2.12 | 21400 | R-454B
216766429 | 2.87 | Yes | Yes | AMERICAN STANDARD | HRCU-A-CB (Split System: Heat Pump with Remote Outdoor Unit-Air-Source) | Centrally-Ducted | 5A6H7036A1 | 5TXCD010AS3 | S9X2D120U5PSB | 34400 | 16 | 12.5 | 9 | 32200 | 23800 | 73.91% | 2.23 | 21200 | R-454B
215667226 | 2 | Yes | Yes | DAY & NIGHT | HRCU-A-CB (Split System: Heat Pump with Remote Outdoor Unit-Air-Source) | Centrally-Ducted | C5H0V24*K*AAA* | EA*5X25M17A*+WALLCON | *80CTL0901716B* | 24000 | 17.5 | 10.5 | 9 | 23200 | 16400 | 70.69% | 2 | 19700 | R-454B
216766713 | 4.25 | Yes | No | AMERICAN STANDARD | HRCU-A-CB (Split System: Heat Pump with Remote Outdoor Unit-Air-Source) | Centrally-Ducted | 5A6H7060A1 | 5PX*DD10AS3 | S9V2D120D5VSB | 51000 | 15.2 | 11 | 8.7 | 51000 | 38500 | 75.49% | 2.19 | 33800 | R-454B
216766729 | 4.25 | Yes | No | AMERICAN STANDARD | HRCU-A-CB (Split System: Heat Pump with Remote Outdoor Unit-Air-Source) | Centrally-Ducted | 5A6H7060A1 | 5TXCD008AS3 | S9V2C080U5VSB | 51000 | 15.2 | 11 | 8.7 | 51500 | 39000 | 75.73% | 2.19 | 34200 | R-454B
216764064 | 4.38 | Yes | Yes | AMERICAN STANDARD | HRCU-A-CB (Split System: Heat Pump with Remote Outdoor Unit-Air-Source) | Centrally-Ducted | 5A6H7060A1 | 5PX*D010AS3 | S8X1C080M5PSC | 52500 | 16.5 | 11.2 | 9 | 51000 | 38500 | 75.49% | 2.2 | 34000 | R-454B
216681539 | 1.98 | Yes | Yes | HEIL | HRCU-A-CB (Split System: Heat Pump with Remote Outdoor Unit-Air-Source) | Centrally-Ducted | DLCURAH24ABK | EHD4X30AAL | *97VTN0802120A* | 23800 | 16 | 10 | 9 | 26000 | 22800 | 87.69% | 1.78 | 19100 | R-410A
215936553 | 2.97 | Yes | Yes | TEMPSTAR | HRCU-A-CB (Split System: Heat Pump with Remote Outdoor Unit-Air-Source) | Centrally-Ducted | T5H3V36*K*AAA* | EVD5X49M24A*+WALLCON | *96CTN1202422B* | 35600 | 22 | 12.5 | 8.5 | 38500 | 28400 | 73.77% | 2.04 | 32800 | R-454B
214279760 | 1.45 | Yes | Yes | CARRIER | HRCU-A-CB (Split System: Heat Pump with Remote Outdoor Unit-Air-Source) | Centrally-Ducted | 38MURAQ18AB3* | CAP**3017AL* | 59SC6A060M17**16 | 17400 | 16 | 10.5 | 8.5 | 18000 | 18700 | 103.9% | 2.24 | 12200 | R-410A
214280280 | 2.93 | No | No | CARRIER | HRCU-A-CB (Split System: Heat Pump with Remote Outdoor Unit-Air-Source) | Centrally-Ducted | 38MURAQ36AB3* | CAP**4221AL* | 59SC6A060M17**16 | 35200 | 15.5 | 9.5 | 8.5 | 38500 | 35200 | 91.43% | 1.88 | 29400 | R-410A
215670392 | 2.88 | No | No | DAY & NIGHT | HRCU-A-CB (Split System: Heat Pump with Remote Outdoor Unit-Air-Source) | Centrally-Ducted | C5H0V36*K*AAA* | ESH5X60M12A*+WALLCON | *80CSU0601716A* | 34600 | 17 | 9.5 | 8.5 | 34600 | 25000 | 72.25% | 1.8 | 30000 | R-454B
212979975 | 1.51 | Yes | Yes | TEMPSTAR | HRCU-A-CB (Split System: Heat Pump with Remote Outdoor Unit-Air-Source) | Centrally-Ducted | DLCURAH18ABK | EA*4X25L17A* | *80MS(N,L)0901714A* | 18100 | 16.5 | 11 | 8.5 | 17900 | 17700 | 98.88% | 2.14 | 12200 | R-410A
212978486 | 2.95 | Yes | No | TEMPSTAR | HRCU-A-CB (Split System: Heat Pump with Remote Outdoor Unit-Air-Source) | Centrally-Ducted | DLCURAH36ABK | EA*4X48L21A* | *80MS(N,L)0701712A* | 35400 | 16.5 | 10 | 8.1 | 37800 | 34600 | 91.53% | 2 | 29000 | R-410A
216766439 | 3.63 | Yes | No | AMERICAN STANDARD | HRCU-A-CB (Split System: Heat Pump with Remote Outdoor Unit-Air-Source) | Centrally-Ducted | 5A6H7048A1 | 5PX*C009AS3 | S9X1C100U5PSB | 43500 | 15.2 | 12 | 8.7 | 44000 | 32200 | 73.18% | 2.21 | 29200 | R-454B
216766673 | 4.38 | Yes | Yes | AMERICAN STANDARD | HRCU-A-CB (Split System: Heat Pump with Remote Outdoor Unit-Air-Source) | Centrally-Ducted | 5A6H7060A1 | 5PX*D010AS3 | S9X1C080U5PSB | 52500 | 16 | 11 | 8.7 | 51000 | 38500 | 75.49% | 2.21 | 34200 | R-454B
216766741 | 4.25 | Yes | No | AMERICAN STANDARD | HRCU-A-CB (Split System: Heat Pump with Remote Outdoor Unit-Air-Source) | Centrally-Ducted | 5A6H7060A1 | 5TXCD008AS3 | S9X2C080U5PSB | 51000 | 15.2 | 10 | 8.7 | 52000 | 39000 | 75% | 2.18 | 34400 | R-454B
213076675 | 3.07 | Yes | Yes | AIRQUEST | HRCU-A-CB (Split System: Heat Pump with Remote Outdoor Unit-Air-Source) | Centrally-Ducted | DLCURAH36ABK | EA*4X43L21A* | *80VTL0902120B* | 36800 | 16 | 10 | 8.5 | 38500 | 35000 | 90.91% | 2.08 | 29200 | R-410A
213076802 | 3.02 | Yes | Yes | AIRQUEST | HRCU-A-CB (Split System: Heat Pump with Remote Outdoor Unit-Air-Source) | Centrally-Ducted | DLCURAH36ABK | EA*4X48L24A* | *80VTL1102122B* | 36200 | 16.5 | 10 | 8.5 | 38000 | 34800 | 91.58% | 2.04 | 29000 | R-410A
216734765 | 1.87 | Yes | Yes | DAY & NIGHT | HRCU-A-CB (Split System: Heat Pump with Remote Outdoor Unit-Air-Source) | Centrally-Ducted | D5CUHAH24AAK | EA*5X36M17A* | *96CTN0601714B* | 22400 | 16.5 | 10.5 | 8.5 | 20800 | 18700 | 89.9% | 1.96 | 17600 | R-454B
216735265 | 1.9 | Yes | Yes | DAY & NIGHT | HRCU-A-CB (Split System: Heat Pump with Remote Outdoor Unit-Air-Source) | Centrally-Ducted | D5CUHAH24AAK | EA*5X37M17A* | *95MSU0401712A* | 22800 | 16 | 11 | 8.5 | 20800 | 18500 | 88.94% | 1.96 | 17600 | R-454B
216735465 | 1.93 | Yes | Yes | DAY & NIGHT | HRCU-A-CB (Split System: Heat Pump with Remote Outdoor Unit-Air-Source) | Centrally-Ducted | D5CUHAH24AAK | EA*5X37M21A* | *80MS(N,L)0701712A* | 23200 | 16.5 | 11 | 8.5 | 20600 | 18400 | 89.32% | 1.96 | 17500 | R-454B
216735548 | 1.92 | Yes | No | DAY & NIGHT | HRCU-A-CB (Split System: Heat Pump with Remote Outdoor Unit-Air-Source) | Centrally-Ducted | D5CUHAH24AAK | EA*5X37M21A* | *80VSL1102122B* | 23000 | 15.5 | 11 | 8.5 | 20600 | 18300 | 88.83% | 1.98 | 17400 | R-454B
212979416 | 2.97 | Yes | Yes | COMFORTMAKER | HRCU-A-CB (Split System: Heat Pump with Remote Outdoor Unit-Air-Source) | Centrally-Ducted | DLCURAH36ABK | EA*4X48L24A* | *80MS(N,L)0702116A* | 35600 | 16.5 | 10 | 8.5 | 37800 | 34600 | 91.53% | 2 | 28800 | R-410A
216783541 | 3.71 | Yes | Yes | JOHNSON CONTROLS | HRCU-A-CB (Split System: Heat Pump with Remote Outdoor Unit-Air-Source) | Centrally-Ducted | HH860E2S11 | CTF60C5CGS1 | Z8ES100C20LMPS1 | 44500 | 18 | 12 | 9 | 44500 | 33400 | 75.06% | 2 | 32800 | R-454B
216763367 | 1.82 | Yes | Yes | AMERICAN STANDARD | HRCU-A-CB (Split System: Heat Pump with Remote Outdoor Unit-Air-Source) | Centrally-Ducted | 5A6H7024A1 | 5PX*B004AS3 | *DHMB060CCV3 | 21800 | 16.5 | 11.5 | 8.7 | 21400 | 17000 | 79.44% | 1.9 | 15200 | R-454B
216681635 | 1.47 | Yes | No | CARRIER | HRCU-A-CB (Split System: Heat Pump with Remote Outdoor Unit-Air-Source) | Centrally-Ducted | 38MURAQ18AB3* | CSPH*3012AL* | 59TP7A080V21**20 | 17600 | 15.5 | 10.5 | 8.5 | 18100 | 18000 | 99.45% | 1.96 | 12200 | R-410A
215933229 | 2.65 | Yes | Yes | COMFORTMAKER | HRCU-A-CB (Split System: Heat Pump with Remote Outdoor Unit-Air-Source) | Centrally-Ducted | C5H3V36*K*AAA* | ESH5X36M12A*+WALLCON | *96CTN0401410B* | 31800 | 17 | 10.5 | 9 | 34000 | 26200 | 77.06% | 1.94 | 30000 | R-454B
215933379 | 2.8 | Yes | Yes | COMFORTMAKER | HRCU-A-CB (Split System: Heat Pump with Remote Outdoor Unit-Air-Source) | Centrally-Ducted | C5H3V36*K*AAA* | ESH5X42M12A*+WALLCON | *95CSU0802120B* | 33600 | 19 | 11 | 9 | 34800 | 26600 | 76.44% | 1.92 | 30600 | R-454B
215932679 | 2.87 | Yes | Yes | COMFORTMAKER | HRCU-A-CB (Split System: Heat Pump with Remote Outdoor Unit-Air-Source) | Centrally-Ducted | C5H3V36*K*AAA* | EA*5X61M21A*+WALLCON | *80CSU1002120A* | 34400 | 20 | 11.7 | 9 | 34600 | 26200 | 75.72% | 1.94 | 30200 | R-454B
213258057 | 2.85 | Yes | Yes | LENNOX | HRCU-A-CB (Split System: Heat Pump with Remote Outdoor Unit-Air-Source) | Centrally-Ducted | SL25XPV-036-230A** | CRX35-50/60C-**-*+TDR | EL296DF110XV60C* | 34200 | 21 | 13.5 | 9.3 | 36000 | 29000 | 80.56% | 1.86 | 35200 | R-410A
216765833 | 1.98 | Yes | Yes | AMERICAN STANDARD | HRCU-A-CB (Split System: Heat Pump with Remote Outdoor Unit-Air-Source) | Centrally-Ducted | 5A6H7024A1 | 5PX*B006AS3 | S8V2A040M3PDB | 23800 | 17.1 | 12.5 | 9 | 22000 | 17500 | 79.55% | 2.08 | 15600 | R-454B
216765851 | 1.95 | Yes | Yes | AMERICAN STANDARD | HRCU-A-CB (Split System: Heat Pump with Remote Outdoor Unit-Air-Source) | Centrally-Ducted | 5A6H7024A1 | 5PX*B006AS3+P0V0B000M40SD |  | 23400 | 17.1 | 12.5 | 8.7 | 21600 | 17100 | 79.17% | 2.04 | 15200 | R-454B
216765867 | 1.95 | Yes | Yes | AMERICAN STANDARD | HRCU-A-CB (Split System: Heat Pump with Remote Outdoor Unit-Air-Source) | Centrally-Ducted | 5A6H7024A1 | 5PX*BD04AS3 | S8V2A040M3PCB | 23400 | 17.1 | 12.5 | 8.1 | 22400 | 17200 | 76.79% | 1.84 | 15400 | R-454B
216765933 | 1.82 | Yes | No | AMERICAN STANDARD | HRCU-A-CB (Split System: Heat Pump with Remote Outdoor Unit-Air-Source) | Centrally-Ducted | 5A6H7024A1 | 5TXCB004AS3 | S9X2B060D3PSB | 21800 | 15.2 | 11.7 | 8.5 | 21200 | 16900 | 79.72% | 1.96 | 15100 | R-454B
216766085 | 2.72 | Yes | Yes | AMERICAN STANDARD | HRCU-A-CB (Split System: Heat Pump with Remote Outdoor Unit-Air-Source) | Centrally-Ducted | 5A6H7036A1 | 5PX*BD04AS3 | S9V2B040D3VSB | 32600 | 16 | 11.7 | 8.2 | 33600 | 24600 | 73.21% | 1.98 | 21800 | R-454B
216766115 | 2.75 | Yes | Yes | AMERICAN STANDARD | HRCU-A-CB (Split System: Heat Pump with Remote Outdoor Unit-Air-Source) | Centrally-Ducted | 5A6H7036A1 | 5PX*BD06AS3 | S8V2B080M4PCB | 33000 | 16.5 | 12 | 8.5 | 33200 | 24400 | 73.49% | 2.09 | 21400 | R-454B
216764038 | 4.21 | Yes | No | AMERICAN STANDARD | HRCU-A-CB (Split System: Heat Pump with Remote Outdoor Unit-Air-Source) | Centrally-Ducted | 5A6H7060A1 | 5PX*D008AS3 | S9V2C100U5PSC | 50500 | 15.2 | 10 | 9 | 52000 | 39500 | 75.96% | 2.1 | 34800 | R-454B
216763853 | 2.78 | Yes | Yes | AMERICAN STANDARD | HRCU-A-CB (Split System: Heat Pump with Remote Outdoor Unit-Air-Source) | Centrally-Ducted | 5A6H7036A1 | 5TXCB006AS3 | S9V2B080U4VSB | 33400 | 17.1 | 12 | 9 | 32600 | 24200 | 74.23% | 2.1 | 21400 | R-454B
216763904 | 2.65 | Yes | Yes | AMERICAN STANDARD | HRCU-A-CB (Split System: Heat Pump with Remote Outdoor Unit-Air-Source) | Centrally-Ducted | 5A6H7036A1 | 5TXCC007AS3 | S9V2C100D4VSB | 31800 | 16.5 | 11.7 | 9 | 31600 | 23600 | 74.68% | 2.1 | 21000 | R-454B
211229202 | 2.98 | No | No | AIRQUEST | HRCU-A-CB (Split System: Heat Pump with Remote Outdoor Unit-Air-Source) | Centrally-Ducted | DLCURAH36ABK | EA*4X48L21A* | OLV112A16A | 35800 | 15.5 | 9.5 | 8.5 | 38500 | 34800 | 90.39% | 2.04 | 29000 | R-410A
216764052 | 4.29 | Yes | Yes | AMERICAN STANDARD | HRCU-A-CB (Split System: Heat Pump with Remote Outdoor Unit-Air-Source) | Centrally-Ducted | 5A6H7060A1 | 5PX*D008AS3 | S8X1D120M5PSC | 51500 | 16.5 | 11 | 9 | 51500 | 39000 | 75.73% | 2.1 | 34400 | R-454B
216763934 | 3.63 | Yes | Yes | AMERICAN STANDARD | HRCU-A-CB (Split System: Heat Pump with Remote Outdoor Unit-Air-Source) | Centrally-Ducted | 5A6H7048A1 | 5PX*C009AS3 | S9V2C080U5PSC | 43500 | 17.1 | 12.5 | 9 | 43500 | 32000 | 73.56% | 2.2 | 29000 | R-454B
216763984 | 3.63 | Yes | Yes | AMERICAN STANDARD | HRCU-A-CB (Split System: Heat Pump with Remote Outdoor Unit-Air-Source) | Centrally-Ducted | 5A6H7048A1 | 5PX*DD10AS3 | S9V2D120D5PSC | 43500 | 17.1 | 12 | 9 | 44500 | 32400 | 72.81% | 2.2 | 29600 | R-454B
213258059 | 2.87 | Yes | Yes | LENNOX | HRCU-A-CB (Split System: Heat Pump with Remote Outdoor Unit-Air-Source) | Centrally-Ducted | SL25XPV-036-230A** | CRX35-50/60C-**-*+TDR | SL280DF090V60C* | 34400 | 21 | 13.5 | 9.3 | 36000 | 28800 | 80% | 1.88 | 34800 | R-410A
216763365 | 1.93 | Yes | Yes | AMERICAN STANDARD | HRCU-A-CB (Split System: Heat Pump with Remote Outdoor Unit-Air-Source) | Centrally-Ducted | 5A6H7024A1 | 5PX*B004AS3 | S9V2B080U4VSB | 23200 | 17.1 | 12.5 | 9 | 21800 | 17200 | 78.9% | 2 | 15300 | R-454B
216763465 | 1.93 | Yes | Yes | AMERICAN STANDARD | HRCU-A-CB (Split System: Heat Pump with Remote Outdoor Unit-Air-Source) | Centrally-Ducted | 5A6H7024A1 | 5TEM6B02AV21+TDR |  | 23200 | 17.1 | 12.5 | 9 | 22400 | 17500 | 78.12% | 2 | 15600 | R-454B
216763579 | 2.67 | Yes | Yes | AMERICAN STANDARD | HRCU-A-CB (Split System: Heat Pump with Remote Outdoor Unit-Air-Source) | Centrally-Ducted | 5A6H7036A1 | 5PX*B004AS3 | L8V1A040U3VSB | 32000 | 16.5 | 11.5 | 8.7 | 32400 | 24200 | 74.69% | 2 | 21400 | R-454B
215675979 | 4.04 | Yes | Yes | DAY & NIGHT | HRCU-A-CB (Split System: Heat Pump with Remote Outdoor Unit-Air-Source) | Centrally-Ducted | C5H0V48*K*AAA* | EVM5X61M24A*+WALLCON | *80CTL0702120B* | 48500 | 19 | 10.5 | 9.5 | 50000 | 36800 | 73.6% | 2.1 | 46500 | R-454B
214609155 | 1.92 | Yes | Yes | JOHNSON CONTROLS | HRCU-A-CB (Split System: Heat Pump with Remote Outdoor Unit-Air-Source) | Centrally-Ducted | HH824E2S11 | CTF30B5ACS1 | Z9ES060B12SMPS1 | 23000 | 17 | 11.7 | 9.5 | 23000 | 19100 | 83.04% | 2 | 17900 | R-454B
211227154 | 3.13 | Yes | No | AIRQUEST | HRCU-A-CB (Split System: Heat Pump with Remote Outdoor Unit-Air-Source) | Centrally-Ducted | DLCURAH36ABK | EA*4X37L21A* | *95ESU1002122A* | 37600 | 15.5 | 10 | 8.5 | 39500 | 35000 | 88.61% | 2.14 | 29200 | R-410A
211228091 | 2.98 | Yes | No | AIRQUEST | HRCU-A-CB (Split System: Heat Pump with Remote Outdoor Unit-Air-Source) | Centrally-Ducted | DLCURAH36ABK | EA*4X42L24A* | *95ESU1002120A* | 35800 | 16 | 10 | 8.1 | 38500 | 35000 | 90.91% | 1.9 | 29400 | R-410A
215447623 | 3.75 | Yes | Yes | YISO | HRCU-A-CB (Split System: Heat Pump with Remote Outdoor Unit-Air-Source) | Centrally-Ducted | YOHA2-60AA | YLCN2-4248CA | FG7TC-080D-V35C* | 45000 | 18 | 11.7 | 8.8 | 46000 | 32400 | 70.43% | 1.95 | 38000 | R-410A
212984438 | 2.45 | No | No | COMFORTMAKER | HRCU-A-CB (Split System: Heat Pump with Remote Outdoor Unit-Air-Source) | Centrally-Ducted | DLCURAH30ABK | EA*4X36L17A* | *92MSN0801716A* | 29400 | 15.2 | 9 | 8.1 | 34000 | 28000 | 82.35% | 1.76 | 23400 | R-410A
212985004 | 2.55 | No | No | COMFORTMAKER | HRCU-A-CB (Split System: Heat Pump with Remote Outdoor Unit-Air-Source) | Centrally-Ducted | DLCURAH30ABK | EA*4X43L21A* | *92MSN0802120A* | 30600 | 15.5 | 9 | 8.5 | 33400 | 26400 | 79.04% | 1.86 | 23200 | R-410A
213194294 | 2.83 | Yes | Yes | LENNOX | HRCU-A-CB (Split System: Heat Pump with Remote Outdoor Unit-Air-Source) | Centrally-Ducted | SL25XPV-036-230A** | CX35-48C+TDR | EL297UH090XV36C* | 34000 | 22 | 13.4 | 8.8 | 35600 | 27600 | 77.53% | 1.82 | 33200 | R-410A
213194311 | 3.83 | Yes | Yes | LENNOX | HRCU-A-CB (Split System: Heat Pump with Remote Outdoor Unit-Air-Source) | Centrally-Ducted | SL25XPV-048-230A** | C35-60C+TDR+TXV | EL297UH110XV60C* | 46000 | 20 | 12.5 | 9.5 | 44000 | 36200 | 82.27% | 1.92 | 42500 | R-410A
211228158 | 3.08 | Yes | No | AIRQUEST | HRCU-A-CB (Split System: Heat Pump with Remote Outdoor Unit-Air-Source) | Centrally-Ducted | DLCURAH36ABK | EA*4X42L24A* | OLV154F20A | 37000 | 15.2 | 10 | 8.5 | 40000 | 35400 | 88.5% | 1.96 | 29600 | R-410A
213770818 | 1.97 | Yes | No | AIRQUEST | HRCU-A-CB (Split System: Heat Pump with Remote Outdoor Unit-Air-Source) | Centrally-Ducted | HVH825GKA2* | EA*4X36L17A*+WALLCON | *80CTL0701412B* | 23600 | 16.5 | 10.5 | 8.1 | 21400 | 16700 | 78.04% | 1.94 | 20800 | R-410A
213771218 | 2.03 | Yes | Yes | AIRQUEST | HRCU-A-CB (Split System: Heat Pump with Remote Outdoor Unit-Air-Source) | Centrally-Ducted | HVH825GKA2* | EA*4X37L21A*+WALLCON | *96CTN0601714B* | 24400 | 16.5 | 11 | 8.1 | 21200 | 16700 | 78.77% | 2.02 | 20600 | R-410A
216764086 | 4.42 | Yes | Yes | AMERICAN STANDARD | HRCU-A-CB (Split System: Heat Pump with Remote Outdoor Unit-Air-Source) | Centrally-Ducted | 5A6H7060A1 | 5TEMCD06AV41+TDR |  | 53000 | 16.5 | 11.7 | 9 | 50500 | 38000 | 75.25% | 2.2 | 33600 | R-454B
216763723 | 2.72 | Yes | Yes | AMERICAN STANDARD | HRCU-A-CB (Split System: Heat Pump with Remote Outdoor Unit-Air-Source) | Centrally-Ducted | 5A6H7036A1 | 5PX*CD05AS3 | S9V2C100D4VSB | 32600 | 17.1 | 12 | 8.2 | 33400 | 24400 | 73.05% | 1.9 | 21600 | R-454B
216763741 | 2.85 | Yes | Yes | AMERICAN STANDARD | HRCU-A-CB (Split System: Heat Pump with Remote Outdoor Unit-Air-Source) | Centrally-Ducted | 5A6H7036A1 | 5PX*CD09AS3 | S8X1C080M5PSC | 34200 | 17.1 | 12.5 | 9 | 32200 | 24000 | 74.53% | 2.1 | 21200 | R-454B
216763755 | 2.87 | Yes | Yes | AMERICAN STANDARD | HRCU-A-CB (Split System: Heat Pump with Remote Outdoor Unit-Air-Source) | Centrally-Ducted | 5A6H7036A1 | 5PX*D010AS3 | S9V2D120U5PSC | 34400 | 17.1 | 12.5 | 9 | 32200 | 24000 | 74.53% | 2.2 | 21200 | R-454B
216763791 | 2.82 | Yes | Yes | AMERICAN STANDARD | HRCU-A-CB (Split System: Heat Pump with Remote Outdoor Unit-Air-Source) | Centrally-Ducted | 5A6H7036A1 | 5TEMCD04AV31+TDR |  | 33800 | 17.1 | 12.5 | 9.4 | 32600 | 24000 | 73.62% | 2.2 | 21200 | R-454B
216763805 | 2.67 | Yes | Yes | AMERICAN STANDARD | HRCU-A-CB (Split System: Heat Pump with Remote Outdoor Unit-Air-Source) | Centrally-Ducted | 5A6H7036A1 | 5TXCB004AS3 | L9X1B070U4VSA | 32000 | 16.5 | 11.2 | 8.5 | 32600 | 24400 | 74.85% | 2 | 21600 | R-454B
216763555 | 1.87 | Yes | Yes | AMERICAN STANDARD | HRCU-A-CB (Split System: Heat Pump with Remote Outdoor Unit-Air-Source) | Centrally-Ducted | 5A6H7024A1 | 5TXCB006AS3 | S9V2B080D4VSB | 22400 | 17.1 | 12 | 9 | 21400 | 17100 | 79.91% | 2 | 15200 | R-454B
214719823 | 3.79 | Yes | Yes | YORK | HRCU-A-CB (Split System: Heat Pump with Remote Outdoor Unit-Air-Source) | Centrally-Ducted | HH860E2S11 | CTU60C5XGS1+TXV | Y91E100C16SMPS1 | 45500 | 18 | 11 | 9 | 46500 | 34200 | 73.55% | 2 | 34200 | R-454B
216763497 | 1.92 | Yes | Yes | AMERICAN STANDARD | HRCU-A-CB (Split System: Heat Pump with Remote Outdoor Unit-Air-Source) | Centrally-Ducted | 5A6H7024A1 | 5TXCB004AS3 | S8X1B060M4PSC | 23000 | 17.1 | 12.5 | 9 | 21600 | 17100 | 79.17% | 2 | 15200 | R-454B
216763529 | 2 | Yes | Yes | AMERICAN STANDARD | HRCU-A-CB (Split System: Heat Pump with Remote Outdoor Unit-Air-Source) | Centrally-Ducted | 5A6H7024A1 | 5TXCB006AS3 | *UHMB060CCV3 | 24000 | 17.1 | 12.5 | 9.4 | 21800 | 17400 | 79.82% | 2 | 15400 | R-454B
212982934 | 2.45 | No | No | TEMPSTAR | HRCU-A-CB (Split System: Heat Pump with Remote Outdoor Unit-Air-Source) | Centrally-Ducted | DLCURAH30ABK | EA*4X36L21A* | *80MSU0802120A* | 29400 | 15.2 | 9 | 8.5 | 33800 | 28000 | 82.84% | 1.76 | 23200 | R-410A
216763375 | 1.82 | Yes | Yes | AMERICAN STANDARD | HRCU-A-CB (Split System: Heat Pump with Remote Outdoor Unit-Air-Source) | Centrally-Ducted | 5A6H7024A1 | 5PX*B004AS3 | S9V2B060D3VSB | 21800 | 16.5 | 11.7 | 8.7 | 21200 | 17000 | 80.19% | 1.9 | 15100 | R-454B
216766605 | 3.63 | Yes | Yes | AMERICAN STANDARD | HRCU-A-CB (Split System: Heat Pump with Remote Outdoor Unit-Air-Source) | Centrally-Ducted | 5A6H7048A1 | 5TXCD010AS3 | S9X1C080U5PSB | 43500 | 16.5 | 12 | 8.7 | 44000 | 32000 | 72.73% | 2.22 | 29200 | R-454B
213077077 | 3.05 | Yes | Yes | AIRQUEST | HRCU-A-CB (Split System: Heat Pump with Remote Outdoor Unit-Air-Source) | Centrally-Ducted | DLCURAH36ABK | EA*4X43L21A* | *96VSN0802120B* | 36600 | 16 | 10 | 8.5 | 38500 | 35000 | 90.91% | 2.06 | 29200 | R-410A
213079835 | 3 | Yes | No | TEMPSTAR | HRCU-A-CB (Split System: Heat Pump with Remote Outdoor Unit-Air-Source) | Centrally-Ducted | DLCURAH36ABK | EN(A,D)4X48L24** | *92MSN1002120A* | 36000 | 16.5 | 10.5 | 8.1 | 38500 | 34800 | 90.39% | 2 | 29200 | R-410A
213079917 | 3 | Yes | No | TEMPSTAR | HRCU-A-CB (Split System: Heat Pump with Remote Outdoor Unit-Air-Source) | Centrally-Ducted | DLCURAH36ABK | EN(A,D)4X48L24** | *92MSN1002122A* | 36000 | 16.5 | 10.5 | 8.1 | 38500 | 28600 | 74.29% | 1.96 | 32800 | R-410A
213080146 | 2.93 | No | No | TEMPSTAR | HRCU-A-CB (Split System: Heat Pump with Remote Outdoor Unit-Air-Source) | Centrally-Ducted | DLCURAH36ABK | EA*4X36L21A* | *96MSN0802120A* | 35200 | 16 | 9.5 | 8.1 | 39000 | 34800 | 89.23% | 2.06 | 29200 | R-410A
215676129 | 3.92 | Yes | Yes | DAY & NIGHT | HRCU-A-CB (Split System: Heat Pump with Remote Outdoor Unit-Air-Source) | Centrally-Ducted | C5H0V48*K*AAA* | EVD5X48M21A*+WALLCON | *80CTL1102120B* | 47000 | 18.5 | 10 | 9 | 50000 | 36400 | 72.8% | 2 | 45500 | R-454B
215676179 | 3.96 | Yes | Yes | DAY & NIGHT | HRCU-A-CB (Split System: Heat Pump with Remote Outdoor Unit-Air-Source) | Centrally-Ducted | C5H0V48*K*AAA* | EVD5X48M24A*+WALLCON | *80CSU0802120A* | 47500 | 19 | 10 | 9 | 50000 | 36200 | 72.4% | 2.02 | 45500 | R-454B
211229559 | 2.98 | Yes | Yes | TEMPSTAR | HRCU-A-CB (Split System: Heat Pump with Remote Outdoor Unit-Air-Source) | Centrally-Ducted | DLCURAH36ABK | EA*4X48L24A* | *96VSN1202422A* | 35800 | 16 | 10 | 8.5 | 38500 | 34600 | 89.87% | 2.04 | 29000 | R-410A
211230231 | 2.97 | Yes | No | TEMPSTAR | HRCU-A-CB (Split System: Heat Pump with Remote Outdoor Unit-Air-Source) | Centrally-Ducted | DLCURAH36ABK | EN(A,D,W)4X48L21** | *96VSN0601714A* | 35600 | 15.5 | 10 | 8.1 | 38500 | 35000 | 90.91% | 2 | 29200 | R-410A
211245586 | 2 | Yes | No | AIRQUEST | HRCU-A-CB (Split System: Heat Pump with Remote Outdoor Unit-Air-Source) | Centrally-Ducted | DLCURAH24ABK | EN(A,D)4X36L21** | *80ES(N,L)0451712A* | 24000 | 16.5 | 10.5 | 8.1 | 26200 | 23000 | 87.79% | 1.9 | 19100 | R-410A
215939770 | 2.78 | Yes | Yes | DAY & NIGHT | HRCU-A-CB (Split System: Heat Pump with Remote Outdoor Unit-Air-Source) | Centrally-Ducted | C5H3V36*K*AAA* | EA*5X48M21A*+WALLCON | *97CTN0802120A* | 33400 | 20 | 11.5 | 9.5 | 34600 | 26400 | 76.3% | 2.04 | 30200 | R-454B
215939970 | 2.75 | Yes | Yes | DAY & NIGHT | HRCU-A-CB (Split System: Heat Pump with Remote Outdoor Unit-Air-Source) | Centrally-Ducted | C5H3V36*K*AAA* | ESH5X36M12A*+WALLCON | *97CTN0601716A* | 33000 | 18 | 10.5 | 9 | 35600 | 27400 | 76.97% | 1.9 | 31400 | R-454B
215940020 | 2.8 | Yes | Yes | DAY & NIGHT | HRCU-A-CB (Split System: Heat Pump with Remote Outdoor Unit-Air-Source) | Centrally-Ducted | C5H3V36*K*AAA* | ESH5X42M12A*+WALLCON | *96CTN0802120B* | 33600 | 19 | 11.5 | 9 | 34800 | 26600 | 76.44% | 1.92 | 30600 | R-454B
215940320 | 2.97 | Yes | Yes | DAY & NIGHT | HRCU-A-CB (Split System: Heat Pump with Remote Outdoor Unit-Air-Source) | Centrally-Ducted | C5H3V36*K*AAA* | EVM5X44M21A*+WALLCON | *97CTN1002122A* | 35600 | 22 | 12.5 | 8.5 | 38000 | 28600 | 75.26% | 2.02 | 32600 | R-454B
212983200 | 2 | Yes | No | COMFORTMAKER | HRCU-A-CB (Split System: Heat Pump with Remote Outdoor Unit-Air-Source) | Centrally-Ducted | DLCURAH24ABK | EA*4X37L21A* | *92MSN0401712A* | 24000 | 16 | 10 | 8.1 | 25400 | 21800 | 85.83% | 1.8 | 18800 | R-410A
212978184 | 1.93 | Yes | Yes | TEMPSTAR | HRCU-A-CB (Split System: Heat Pump with Remote Outdoor Unit-Air-Source) | Centrally-Ducted | DLCURAH24ABK | EN(A,D)4X24L17** | *80MS(N,L)0701412A* | 23200 | 17 | 10 | 8.5 | 26800 | 25400 | 94.78% | 2.14 | 19400 | R-410A
211245906 | 2.15 | Yes | Yes | AIRQUEST | HRCU-A-CB (Split System: Heat Pump with Remote Outdoor Unit-Air-Source) | Centrally-Ducted | DLCURAH24ABK | FMA4X36**AL* |  | 25800 | 18 | 10.5 | 9 | 27600 | 21000 | 76.09% | 1.8 | 19600 | R-410A
213787636 | 2.63 | No | No | HEIL | HRCU-A-CB (Split System: Heat Pump with Remote Outdoor Unit-Air-Source) | Centrally-Ducted | DLCURAH30ABK | FTMA4B48L0C* |  | 31600 | 15.75 | 9.5 | 9 | 32400 | 25800 | 79.63% | 1.88 | 23000 | R-410A
216508710 | 2.75 | Yes | Yes | YORK | HRCU-A-CB (Split System: Heat Pump with Remote Outdoor Unit-Air-Source) | Centrally-Ducted | HH836E2S11 | CTF30A5ADS1 | TM8E040A12MP11 | 33000 | 18 | 11 | 8.5 | 31000 | 25400 | 81.94% | 2 | 27200 | R-454B
216508711 | 2.75 | Yes | Yes | YORK | HRCU-A-CB (Split System: Heat Pump with Remote Outdoor Unit-Air-Source) | Centrally-Ducted | HH836E2S11 | CTF30A5ADS1 | TMLE040A12MP11 | 33000 | 18 | 11 | 8.5 | 31000 | 25400 | 81.94% | 2 | 27200 | R-454B
216763581 | 2.68 | Yes | Yes | AMERICAN STANDARD | HRCU-A-CB (Split System: Heat Pump with Remote Outdoor Unit-Air-Source) | Centrally-Ducted | 5A6H7036A1 | 5PX*B004AS3 | S9V2B080U4VSB | 32200 | 17.1 | 11.7 | 8.7 | 32200 | 24000 | 74.53% | 2.1 | 21200 | R-454B
216763615 | 2.77 | Yes | Yes | AMERICAN STANDARD | HRCU-A-CB (Split System: Heat Pump with Remote Outdoor Unit-Air-Source) | Centrally-Ducted | 5A6H7036A1 | 5PX*B006AS3 | S9V2B080U4VSB | 33200 | 17.1 | 12 | 9 | 32400 | 24000 | 74.07% | 2.1 | 21200 | R-454B
216763629 | 2.75 | Yes | Yes | AMERICAN STANDARD | HRCU-A-CB (Split System: Heat Pump with Remote Outdoor Unit-Air-Source) | Centrally-Ducted | 5A6H7036A1 | 5PX*B006AS3 | S9V2B040U3PSC | 33000 | 17.1 | 12 | 9 | 32400 | 24000 | 74.07% | 2.1 | 21200 | R-454B
216763647 | 2.7 | Yes | Yes | AMERICAN STANDARD | HRCU-A-CB (Split System: Heat Pump with Remote Outdoor Unit-Air-Source) | Centrally-Ducted | 5A6H7036A1 | 5PX*BD04AS3 | S9V2B060D3VSB | 32400 | 17 | 11.7 | 8.2 | 33400 | 24600 | 73.65% | 1.9 | 21600 | R-454B
215935957 | 2.87 | Yes | Yes | AIRQUEST | HRCU-A-CB (Split System: Heat Pump with Remote Outdoor Unit-Air-Source) | Centrally-Ducted | H5H3V36*K*AAA* | EVD5X42M21A*+WALLCON | *80CSU0601716A* | 34400 | 21 | 11.7 | 8.5 | 38500 | 28200 | 73.25% | 2.04 | 32000 | R-454B
215936027 | 2.87 | Yes | Yes | AIRQUEST | HRCU-A-CB (Split System: Heat Pump with Remote Outdoor Unit-Air-Source) | Centrally-Ducted | H5H3V36*K*AAA* | EVD5X42M21A*+WALLCON | *80CTL1102120B* | 34400 | 21 | 12 | 8.5 | 38500 | 28000 | 72.73% | 2.04 | 32000 | R-454B
215936057 | 2.88 | Yes | Yes | AIRQUEST | HRCU-A-CB (Split System: Heat Pump with Remote Outdoor Unit-Air-Source) | Centrally-Ducted | H5H3V36*K*AAA* | EVD5X42M21A*+WALLCON | *95CSU1002122B* | 34600 | 21 | 12 | 8.5 | 38500 | 28000 | 72.73% | 2.04 | 32000 | R-454B
215936077 | 2.85 | Yes | Yes | AIRQUEST | HRCU-A-CB (Split System: Heat Pump with Remote Outdoor Unit-Air-Source) | Centrally-Ducted | H5H3V36*K*AAA* | EVD5X42M21A*+WALLCON | *97CMN0602120B* | 34200 | 20.5 | 11.5 | 8.5 | 39000 | 28600 | 73.33% | 2.04 | 32600 | R-454B
213771026 | 2 | Yes | No | BRYANT HEATING AND COOLING SYSTEMS | HRCU-A-CB (Split System: Heat Pump with Remote Outdoor Unit-Air-Source) | Centrally-Ducted | 288BNV025*0**B* | CAP**3717AL*+UI | 88*TB36045C17*** | 24000 | 16 | 10.5 | 8.1 | 21600 | 16800 | 77.78% | 1.98 | 20800 | R-410A
213771476 | 2.03 | Yes | Yes | BRYANT HEATING AND COOLING SYSTEMS | HRCU-A-CB (Split System: Heat Pump with Remote Outdoor Unit-Air-Source) | Centrally-Ducted | 288BNV025*0**B* | CAP**4321AL*+UI | 88*TB60110C21*** | 24400 | 17 | 11 | 8.5 | 21200 | 16600 | 78.3% | 2.04 | 20600 | R-410A
216680865 | 1.45 | Yes | Yes | HEIL | HRCU-A-CB (Split System: Heat Pump with Remote Outdoor Unit-Air-Source) | Centrally-Ducted | DLCURAH18ABK | EA*4X30L17A* | *97VTN0801716A* | 17400 | 16 | 10.5 | 8.5 | 17900 | 18300 | 102.2% | 2.14 | 12200 | R-410A
215936107 | 2.87 | Yes | Yes | AIRQUEST | HRCU-A-CB (Split System: Heat Pump with Remote Outdoor Unit-Air-Source) | Centrally-Ducted | H5H3V36*K*AAA* | EVD5X42M21A*+WALLCON | *97CMN1002122B* | 34400 | 21 | 12 | 8.5 | 38500 | 28000 | 72.73% | 2.06 | 32000 | R-454B
215936127 | 2.85 | Yes | Yes | AIRQUEST | HRCU-A-CB (Split System: Heat Pump with Remote Outdoor Unit-Air-Source) | Centrally-Ducted | H5H3V36*K*AAA* | EVD5X42M21A*+WALLCON | *96CTN0801714B* | 34200 | 20.5 | 11.5 | 8.5 | 39000 | 28400 | 72.82% | 2.02 | 32400 | R-454B
215936227 | 2.95 | Yes | Yes | AIRQUEST | HRCU-A-CB (Split System: Heat Pump with Remote Outdoor Unit-Air-Source) | Centrally-Ducted | H5H3V36*K*AAA* | EVD5X42M24A*+WALLCON | *97CMN0802120B* | 35400 | 21.5 | 12 | 8.5 | 38000 | 28400 | 74.74% | 2.04 | 32800 | R-454B
215936377 | 2.92 | Yes | Yes | AIRQUEST | HRCU-A-CB (Split System: Heat Pump with Remote Outdoor Unit-Air-Source) | Centrally-Ducted | H5H3V36*K*AAA* | EVD5X48M24A*+WALLCON | *97CMN0802120B* | 35000 | 21 | 12 | 8.5 | 38500 | 28400 | 73.77% | 2.04 | 32600 | R-454B
216765883 | 1.95 | Yes | Yes | AMERICAN STANDARD | HRCU-A-CB (Split System: Heat Pump with Remote Outdoor Unit-Air-Source) | Centrally-Ducted | 5A6H7024A1 | 5PX*BD04AS3 | S8V2A040M3PDB | 23400 | 17.1 | 12.5 | 8.1 | 22400 | 17200 | 76.79% | 1.84 | 15400 | R-454B
216765899 | 1.98 | Yes | Yes | AMERICAN STANDARD | HRCU-A-CB (Split System: Heat Pump with Remote Outdoor Unit-Air-Source) | Centrally-Ducted | 5A6H7024A1 | 5PX*BD06AS3 | S9X1B060D3PSB | 23800 | 17.1 | 12.5 | 8.7 | 22200 | 17400 | 78.38% | 1.99 | 15500 | R-454B
216765901 | 1.97 | Yes | Yes | AMERICAN STANDARD | HRCU-A-CB (Split System: Heat Pump with Remote Outdoor Unit-Air-Source) | Centrally-Ducted | 5A6H7024A1 | 5PX*BD06AS3 | S9X2B080D4PSB | 23600 | 17 | 12.5 | 8.5 | 22200 | 17300 | 77.93% | 1.96 | 15400 | R-454B
216765949 | 1.93 | Yes | Yes | AMERICAN STANDARD | HRCU-A-CB (Split System: Heat Pump with Remote Outdoor Unit-Air-Source) | Centrally-Ducted | 5A6H7024A1 | 5TXCB004AS3 | S8V2B080M4PCB | 23200 | 17.1 | 12.5 | 8.7 | 21800 | 17200 | 78.9% | 2.02 | 15300 | R-454B
216766017 | 2.68 | Yes | Yes | AMERICAN STANDARD | HRCU-A-CB (Split System: Heat Pump with Remote Outdoor Unit-Air-Source) | Centrally-Ducted | 5A6H7036A1 | 5PX*B004AS3 | S9V2B060U4VSB | 32200 | 16 | 12 | 8.7 | 32200 | 24000 | 74.53% | 2.11 | 21200 | R-454B
216766033 | 2.78 | Yes | Yes | AMERICAN STANDARD | HRCU-A-CB (Split System: Heat Pump with Remote Outdoor Unit-Air-Source) | Centrally-Ducted | 5A6H7036A1 | 5PX*B006AS3 | S8V2B060M4PDB | 33400 | 16.5 | 12 | 8.7 | 32600 | 24200 | 74.23% | 2.18 | 21400 | R-454B
216766035 | 2.62 | Yes | No | AMERICAN STANDARD | HRCU-A-CB (Split System: Heat Pump with Remote Outdoor Unit-Air-Source) | Centrally-Ducted | 5A6H7036A1 | 5PX*B006AS3 | S9X2B060D3PSB | 31400 | 15.2 | 11 | 8.7 | 32000 | 24000 | 75% | 2.15 | 21200 | R-454B
216766083 | 2.7 | Yes | No | AMERICAN STANDARD | HRCU-A-CB (Split System: Heat Pump with Remote Outdoor Unit-Air-Source) | Centrally-Ducted | 5A6H7036A1 | 5PX*BD04AS3+P0V0A000M30SD |  | 32400 | 15.2 | 11.5 | 8.2 | 33600 | 24600 | 73.21% | 1.97 | 21800 | R-454B
216766101 | 2.7 | Yes | Yes | AMERICAN STANDARD | HRCU-A-CB (Split System: Heat Pump with Remote Outdoor Unit-Air-Source) | Centrally-Ducted | 5A6H7036A1 | 5PX*BD06AS3 | S9X1B080D4PSB | 32400 | 16 | 12 | 8.5 | 33000 | 24200 | 73.33% | 2.05 | 21400 | R-454B
216766133 | 2.72 | Yes | Yes | AMERICAN STANDARD | HRCU-A-CB (Split System: Heat Pump with Remote Outdoor Unit-Air-Source) | Centrally-Ducted | 5A6H7036A1 | 5PX*C005AS3 | S8V2C100M5PDB | 32600 | 16 | 12 | 8.7 | 32400 | 24000 | 74.07% | 2.13 | 21200 | R-454B
216766149 | 2.8 | Yes | No | AMERICAN STANDARD | HRCU-A-CB (Split System: Heat Pump with Remote Outdoor Unit-Air-Source) | Centrally-Ducted | 5A6H7036A1 | 5PX*C007AS3 | S9X1C100U5PSB | 33600 | 15.2 | 12 | 9 | 32600 | 24200 | 74.23% | 2.19 | 21400 | R-454B
216765951 | 1.93 | Yes | Yes | AMERICAN STANDARD | HRCU-A-CB (Split System: Heat Pump with Remote Outdoor Unit-Air-Source) | Centrally-Ducted | 5A6H7024A1 | 5TXCB004AS3 | S9V2B060U4VSB | 23200 | 17.1 | 12.5 | 8.7 | 21800 | 17200 | 78.9% | 2.02 | 15300 | R-454B
216765967 | 1.85 | Yes | Yes | AMERICAN STANDARD | HRCU-A-CB (Split System: Heat Pump with Remote Outdoor Unit-Air-Source) | Centrally-Ducted | 5A6H7024A1 | 5TXCB006AS3 | S9X2B060D3PSB | 22200 | 16 | 12 | 8.7 | 21200 | 16900 | 79.72% | 2.02 | 15000 | R-454B
216766269 | 2.82 | Yes | No | AMERICAN STANDARD | HRCU-A-CB (Split System: Heat Pump with Remote Outdoor Unit-Air-Source) | Centrally-Ducted | 5A6H7036A1 | 5PX*DD10AS3 | S9X1D120D5PSB | 33800 | 15.2 | 12 | 9 | 32400 | 24000 | 74.07% | 2.21 | 21200 | R-454B
216766399 | 2.87 | Yes | Yes | AMERICAN STANDARD | HRCU-A-CB (Split System: Heat Pump with Remote Outdoor Unit-Air-Source) | Centrally-Ducted | 5A6H7036A1 | 5TXCC009AS3 | S9X2C080U5PSB | 34400 | 17.1 | 12 | 9 | 32600 | 24200 | 74.23% | 2.22 | 21400 | R-454B
216766451 | 3.63 | Yes | Yes | AMERICAN STANDARD | HRCU-A-CB (Split System: Heat Pump with Remote Outdoor Unit-Air-Source) | Centrally-Ducted | 5A6H7048A1 | 5PX*C009AS3+P0V0C000M50SD |  | 43500 | 17 | 12.5 | 8.7 | 43500 | 31800 | 73.1% | 2.23 | 29000 | R-454B
216766533 | 3.67 | Yes | Yes | AMERICAN STANDARD | HRCU-A-CB (Split System: Heat Pump with Remote Outdoor Unit-Air-Source) | Centrally-Ducted | 5A6H7048A1 | 5PX*D010AS3 | S8V2D120M5PDB | 44000 | 17 | 12.5 | 9 | 44000 | 32000 | 72.73% | 2.24 | 29200 | R-454B
216766551 | 3.58 | Yes | Yes | AMERICAN STANDARD | HRCU-A-CB (Split System: Heat Pump with Remote Outdoor Unit-Air-Source) | Centrally-Ducted | 5A6H7048A1 | 5PX*DD10AS3 | S8V2C100M5PDB | 43000 | 16 | 11.7 | 8.7 | 44500 | 32600 | 73.26% | 2.19 | 29800 | R-454B
216681066 | 3.02 | Yes | Yes | HEIL | HRCU-A-CB (Split System: Heat Pump with Remote Outdoor Unit-Air-Source) | Centrally-Ducted | DLCURAH36ABK | EA*4X48L21A* | *97VTN0802120A* | 36200 | 16 | 10 | 9 | 38000 | 34400 | 90.53% | 1.96 | 29000 | R-410A
216766669 | 4.33 | Yes | No | AMERICAN STANDARD | HRCU-A-CB (Split System: Heat Pump with Remote Outdoor Unit-Air-Source) | Centrally-Ducted | 5A6H7060A1 | 5PX*D010AS3 | S9X1D120U5PSB | 52000 | 15.2 | 11.2 | 9 | 50500 | 38500 | 76.24% | 2.23 | 33600 | R-454B
216766401 | 2.83 | Yes | No | AMERICAN STANDARD | HRCU-A-CB (Split System: Heat Pump with Remote Outdoor Unit-Air-Source) | Centrally-Ducted | 5A6H7036A1 | 5TXCC009AS3 | S9X2C100U5PSB | 34000 | 15.2 | 12 | 9 | 32400 | 24000 | 74.07% | 2.21 | 21200 | R-454B
216766769 | 4.38 | Yes | No | AMERICAN STANDARD | HRCU-A-CB (Split System: Heat Pump with Remote Outdoor Unit-Air-Source) | Centrally-Ducted | 5A6H7060A1 | 5TXCD010AS3 | S8V2C100M5PDB | 52500 | 15.2 | 11.2 | 9 | 51000 | 38500 | 75.49% | 2.22 | 34000 | R-454B
216766585 | 3.63 | Yes | Yes | AMERICAN STANDARD | HRCU-A-CB (Split System: Heat Pump with Remote Outdoor Unit-Air-Source) | Centrally-Ducted | 5A6H7048A1 | 5TXCD008AS3 | S9X1C080U5PSB | 43500 | 16.5 | 11.7 | 8.7 | 45000 | 33200 | 73.78% | 2.21 | 30200 | R-454B
216770045 | 3.63 | Yes | Yes | AMERICAN STANDARD | HRCU-A-CB (Split System: Heat Pump with Remote Outdoor Unit-Air-Source) | Centrally-Ducted | 5A6H7048A1 | 5TXCD008AS3 | S8X1D120M5PTC | 43500 | 17.1 | 12 | 8.7 | 44500 | 32800 | 73.71% | 2.22 | 29800 | R-454B
216764068 | 4.29 | Yes | Yes | AMERICAN STANDARD | HRCU-A-CB (Split System: Heat Pump with Remote Outdoor Unit-Air-Source) | Centrally-Ducted | 5A6H7060A1 | 5PX*D010AS3 | L9X1C100U5VSA | 51500 | 16 | 10 | 9 | 51500 | 39000 | 75.73% | 2.1 | 34400 | R-454B
211230153 | 3.13 | Yes | No | AIRQUEST | HRCU-A-CB (Split System: Heat Pump with Remote Outdoor Unit-Air-Source) | Centrally-Ducted | DLCURAH36ABK | EN(A,D,W)4X48L21** | *92ESN1002122A* | 37600 | 15.5 | 10.5 | 8.5 | 39500 | 35000 | 88.61% | 2.08 | 29400 | R-410A
214229022 | 1.47 | Yes | Yes | TEMPSTAR | HRCU-A-CB (Split System: Heat Pump with Remote Outdoor Unit-Air-Source) | Centrally-Ducted | DLCURAH18ABK | EN(A,D)4X24L17** | *80MSU0601716A* | 17600 | 16 | 11 | 8.5 | 18500 | 18900 | 102.2% | 2.28 | 12400 | R-410A
212982298 | 1.97 | Yes | Yes | TEMPSTAR | HRCU-A-CB (Split System: Heat Pump with Remote Outdoor Unit-Air-Source) | Centrally-Ducted | DLCURAH24ABK | EA*4X36L21A* | *80MSU0401712A* | 23600 | 17 | 10 | 8.5 | 25800 | 23200 | 89.92% | 1.94 | 18900 | R-410A
212978237 | 1.47 | Yes | Yes | AIRQUEST | HRCU-A-CB (Split System: Heat Pump with Remote Outdoor Unit-Air-Source) | Centrally-Ducted | DLCURAH18ABK | EA*4X24L14A* | *80MS(N,L)0701412A* | 17600 | 16.5 | 10.5 | 8.5 | 18500 | 19400 | 104.9% | 2.34 | 12400 | R-410A
212982430 | 1.46 | Yes | Yes | TEMPSTAR | HRCU-A-CB (Split System: Heat Pump with Remote Outdoor Unit-Air-Source) | Centrally-Ducted | DLCURAH18ABK | EN(A,D)4X24L17** | *80MSU0401712A* | 17500 | 16 | 10.5 | 8.5 | 18400 | 18900 | 102.7% | 2.28 | 12400 | R-410A
216765985 | 1.98 | Yes | Yes | AMERICAN STANDARD | HRCU-A-CB (Split System: Heat Pump with Remote Outdoor Unit-Air-Source) | Centrally-Ducted | 5A6H7024A1 | 5TXCB006AS3 | S9X1B040U3PSB | 23800 | 17.1 | 12.5 | 9 | 21800 | 17400 | 79.82% | 2.08 | 15500 | R-454B
216765999 | 1.98 | Yes | Yes | AMERICAN STANDARD | HRCU-A-CB (Split System: Heat Pump with Remote Outdoor Unit-Air-Source) | Centrally-Ducted | 5A6H7024A1 | 5TXCB006AS3 | S9X1B060U4PSB | 23800 | 17.1 | 12.5 | 9 | 21800 | 17400 | 79.82% | 2.08 | 15400 | R-454B
216766201 | 2.77 | Yes | Yes | AMERICAN STANDARD | HRCU-A-CB (Split System: Heat Pump with Remote Outdoor Unit-Air-Source) | Centrally-Ducted | 5A6H7036A1 | 5PX*CD05AS3+P0V0C000M50SD |  | 33200 | 16.5 | 12 | 8.5 | 33200 | 24400 | 73.49% | 2.02 | 21400 | R-454B
216766219 | 2.82 | Yes | Yes | AMERICAN STANDARD | HRCU-A-CB (Split System: Heat Pump with Remote Outdoor Unit-Air-Source) | Centrally-Ducted | 5A6H7036A1 | 5PX*CD07AS3 | S8V2C100M5PCB | 33800 | 16.5 | 12 | 8.7 | 33600 | 24600 | 73.21% | 2.13 | 21800 | R-454B
216766233 | 2.85 | Yes | Yes | AMERICAN STANDARD | HRCU-A-CB (Split System: Heat Pump with Remote Outdoor Unit-Air-Source) | Centrally-Ducted | 5A6H7036A1 | 5PX*CD09AS3 | S8V2C080M5PCB | 34200 | 17.1 | 12 | 8.7 | 32400 | 24000 | 74.07% | 2.17 | 21200 | R-454B
216766235 | 2.87 | Yes | Yes | AMERICAN STANDARD | HRCU-A-CB (Split System: Heat Pump with Remote Outdoor Unit-Air-Source) | Centrally-Ducted | 5A6H7036A1 | 5PX*CD09AS3+P0V0C000M50SD |  | 34400 | 17.1 | 12.5 | 8.7 | 32200 | 23800 | 73.91% | 2.19 | 21000 | R-454B
216763377 | 1.8 | Yes | Yes | AMERICAN STANDARD | HRCU-A-CB (Split System: Heat Pump with Remote Outdoor Unit-Air-Source) | Centrally-Ducted | 5A6H7024A1 | 5PX*B004AS3 | S9V2B080D4PSC | 21600 | 16.5 | 11.7 | 8.7 | 21200 | 16900 | 79.72% | 1.9 | 15000 | R-454B
216763409 | 1.98 | Yes | Yes | AMERICAN STANDARD | HRCU-A-CB (Split System: Heat Pump with Remote Outdoor Unit-Air-Source) | Centrally-Ducted | 5A6H7024A1 | 5PX*B006AS3 | L8V1A060U3VSB | 23800 | 17.1 | 12.5 | 9 | 22000 | 17500 | 79.55% | 2 | 15500 | R-454B
216763459 | 1.98 | Yes | Yes | AMERICAN STANDARD | HRCU-A-CB (Split System: Heat Pump with Remote Outdoor Unit-Air-Source) | Centrally-Ducted | 5A6H7024A1 | 5TAMXC03AV31 |  | 23800 | 17.1 | 12.5 | 8.7 | 22000 | 17200 | 78.18% | 1.9 | 15300 | R-454B
216763475 | 1.95 | Yes | Yes | AMERICAN STANDARD | HRCU-A-CB (Split System: Heat Pump with Remote Outdoor Unit-Air-Source) | Centrally-Ducted | 5A6H7024A1 | 5TEMCB03AV31+TDR |  | 23400 | 17.1 | 12.5 | 9 | 22200 | 17400 | 78.38% | 2 | 15500 | R-454B
212979206 | 1.93 | Yes | Yes | AIRQUEST | HRCU-A-CB (Split System: Heat Pump with Remote Outdoor Unit-Air-Source) | Centrally-Ducted | DLCURAH24ABK | EN(A,D)4X24L17** | *80MS(N,L)0701716A* | 23200 | 16.5 | 10 | 8.5 | 26800 | 25400 | 94.78% | 2.14 | 19400 | R-410A
211230290 | 3.03 | Yes | No | TEMPSTAR | HRCU-A-CB (Split System: Heat Pump with Remote Outdoor Unit-Air-Source) | Centrally-Ducted | DLCURAH36ABK | EN(A,D,W)4X48L21** | *95ESU1002120A* | 36400 | 16 | 10.5 | 8.1 | 38500 | 34800 | 90.39% | 2.04 | 29200 | R-410A
211230358 | 2.97 | Yes | No | TEMPSTAR | HRCU-A-CB (Split System: Heat Pump with Remote Outdoor Unit-Air-Source) | Centrally-Ducted | DLCURAH36ABK | EN(A,D,W)4X48L21** | OLV098A12* | 35600 | 15.2 | 10 | 8.1 | 38500 | 35000 | 90.91% | 2 | 29200 | R-410A
211230376 | 2.98 | Yes | No | TEMPSTAR | HRCU-A-CB (Split System: Heat Pump with Remote Outdoor Unit-Air-Source) | Centrally-Ducted | DLCURAH36ABK | EN(A,D,W)4X48L21** | OMV098J12* | 35800 | 15.5 | 10 | 8.1 | 38500 | 35000 | 90.91% | 2 | 29200 | R-410A
216781073 | 2.85 | Yes | Yes | YORK | HRCU-A-CB (Split System: Heat Pump with Remote Outdoor Unit-Air-Source) | Centrally-Ducted | HH836E2S11 | CTM48C5CFS1 | Y81E120C20LMPS1 | 34200 | 19 | 11 | 9 | 32000 | 25400 | 79.38% | 2 | 26200 | R-454B
215941040 | 3.75 | Yes | Yes | DAY & NIGHT | HRCU-A-CB (Split System: Heat Pump with Remote Outdoor Unit-Air-Source) | Centrally-Ducted | C5H3V48*K*AAA* | EA*5X61M21A*+WALLCON | *96CTN0802120B* | 45000 | 21 | 11 | 9.5 | 48500 | 37000 | 76.29% | 2 | 40000 | R-454B
215941090 | 3.79 | Yes | Yes | DAY & NIGHT | HRCU-A-CB (Split System: Heat Pump with Remote Outdoor Unit-Air-Source) | Centrally-Ducted | C5H3V48*K*AAA* | EA*5X61M21A*+WALLCON | *97CTN1002122A* | 45500 | 21 | 11 | 9.5 | 48500 | 36800 | 75.88% | 2 | 40000 | R-454B
213773681 | 2.03 | Yes | Yes | DAY & NIGHT | HRCU-A-CB (Split System: Heat Pump with Remote Outdoor Unit-Air-Source) | Centrally-Ducted | CVH825GKA3* | EA*4X43L21A*+WALLCON | *96CTN1002122B* | 24400 | 16.5 | 11 | 8.5 | 21200 | 16600 | 78.3% | 2.02 | 20600 | R-410A
213773701 | 2 | Yes | Yes | DAY & NIGHT | HRCU-A-CB (Split System: Heat Pump with Remote Outdoor Unit-Air-Source) | Centrally-Ducted | CVH825GKA3* | EA*4X48L21A*+WALLCON | *80CTL0701716B* | 24000 | 17 | 11 | 8.1 | 21000 | 16600 | 79.05% | 2 | 20400 | R-410A
215933029 | 2.77 | Yes | Yes | COMFORTMAKER | HRCU-A-CB (Split System: Heat Pump with Remote Outdoor Unit-Air-Source) | Centrally-Ducted | C5H3V36*K*AAA* | ESH5X36M12A*+WALLCON | *80CSU0401712A* | 33200 | 19 | 11 | 9 | 35000 | 27000 | 77.14% | 1.9 | 30800 | R-454B
215931859 | 4.71 | Yes | Yes | COMFORTMAKER | HRCU-A-CB (Split System: Heat Pump with Remote Outdoor Unit-Air-Source) | Centrally-Ducted | C5H3V60*K*AAA* | ESH5X60M12A*+WALLCON | *95CSU1002122B* | 56500 | 18 | 11.5 | 8.1 | 61000 | 45500 | 74.59% | 2 | 47000 | R-454B
214719771 | 3.63 | Yes | Yes | YORK | HRCU-A-CB (Split System: Heat Pump with Remote Outdoor Unit-Air-Source) | Centrally-Ducted | HH860E2S11 | CTU60C5XGS1+TXV | TM9Y100C16MP11 | 43500 | 17 | 11 | 9 | 44500 | 33800 | 75.96% | 2 | 33000 | R-454B
214719762 | 3.71 | Yes | Yes | YORK | HRCU-A-CB (Split System: Heat Pump with Remote Outdoor Unit-Air-Source) | Centrally-Ducted | HH860E2S11 | CTU60C5XGS1+TXV | TM8E100C20MP11 | 44500 | 17 | 11.7 | 9 | 45000 | 33800 | 75.11% | 2 | 33400 | R-454B
216727630 | 1.98 | Yes | Yes | CARRIER | HRCU-A-CB (Split System: Heat Pump with Remote Outdoor Unit-Air-Source) | Centrally-Ducted | 37MUHAQ24AA3 | CAA**3721AM* | 58CU*A060C17**16 | 23800 | 17 | 11 | 8.5 | 21000 | 18700 | 89.05% | 1.96 | 17800 | R-454B
214719723 | 2.8 | Yes | Yes | YORK | HRCU-A-CB (Split System: Heat Pump with Remote Outdoor Unit-Air-Source) | Centrally-Ducted | HH836E2S11 | CTU36B5XDS1+TXV | TMLE080B12MP11 | 33600 | 18 | 11 | 8.5 | 31800 | 26000 | 81.76% | 2 | 28200 | R-454B
213770844 | 1.97 | Yes | Yes | TEMPSTAR | HRCU-A-CB (Split System: Heat Pump with Remote Outdoor Unit-Air-Source) | Centrally-Ducted | TVH825GKA2* | EA*4X36L17A*+WALLCON | *80CTL0901716B* | 23600 | 16.5 | 11 | 8.1 | 21400 | 16700 | 78.04% | 1.94 | 20800 | R-410A
216764080 | 4.25 | Yes | Yes | AMERICAN STANDARD | HRCU-A-CB (Split System: Heat Pump with Remote Outdoor Unit-Air-Source) | Centrally-Ducted | 5A6H7060A1 | 5PX*DD10AS3 | S8X1C100M5PSC | 51000 | 16 | 11 | 9 | 51000 | 38500 | 75.49% | 2.1 | 34000 | R-454B
216764598 | 2.78 | Yes | Yes | AMERICAN STANDARD | HRCU-A-CB (Split System: Heat Pump with Remote Outdoor Unit-Air-Source) | Centrally-Ducted | 5A6H7036A1 | 5PX*B006AS3 | S8X1B080M4PTC | 33400 | 17.1 | 12 | 9 | 32600 | 24200 | 74.23% | 2.1 | 21400 | R-454B
214809249 | 3.67 | Yes | Yes | JOHNSON CONTROLS | HRCU-A-CB (Split System: Heat Pump with Remote Outdoor Unit-Air-Source) | Centrally-Ducted | HH860E2S11 | CTU60C5XGS1+TXV | TM8Y080C16MP11 | 44000 | 18 | 11.7 | 9 | 44000 | 33400 | 75.91% | 2 | 32600 | R-454B
216763715 | 2.85 | Yes | Yes | AMERICAN STANDARD | HRCU-A-CB (Split System: Heat Pump with Remote Outdoor Unit-Air-Source) | Centrally-Ducted | 5A6H7036A1 | 5PX*C009AS3 | S9V2C080U5PSC | 34200 | 17.1 | 12.5 | 9 | 32200 | 24000 | 74.53% | 2.2 | 21200 | R-454B
216763924 | 3.63 | Yes | Yes | AMERICAN STANDARD | HRCU-A-CB (Split System: Heat Pump with Remote Outdoor Unit-Air-Source) | Centrally-Ducted | 5A6H7048A1 | 5PX*C009AS3 | L8V1C100U5VSB | 43500 | 17.1 | 12 | 9 | 43500 | 32000 | 73.56% | 2.2 | 29000 | R-454B
216763938 | 3.63 | Yes | Yes | AMERICAN STANDARD | HRCU-A-CB (Split System: Heat Pump with Remote Outdoor Unit-Air-Source) | Centrally-Ducted | 5A6H7048A1 | 5PX*CD09AS3 | S8X1C080M5PSC | 43500 | 17.1 | 12 | 8.7 | 44000 | 32000 | 72.73% | 2.1 | 29200 | R-454B
216763415 | 1.98 | Yes | Yes | AMERICAN STANDARD | HRCU-A-CB (Split System: Heat Pump with Remote Outdoor Unit-Air-Source) | Centrally-Ducted | 5A6H7024A1 | 5PX*B006AS3 | L8V1A040U3VSB | 23800 | 17.1 | 12.5 | 9 | 22000 | 17500 | 79.55% | 2 | 15500 | R-454B
216763479 | 1.95 | Yes | Yes | AMERICAN STANDARD | HRCU-A-CB (Split System: Heat Pump with Remote Outdoor Unit-Air-Source) | Centrally-Ducted | 5A6H7024A1 | 5TEMCD05AV41+TDR |  | 23400 | 17.1 | 12.5 | 9.5 | 21600 | 17200 | 79.63% | 2.1 | 15200 | R-454B
216763495 | 1.88 | Yes | Yes | AMERICAN STANDARD | HRCU-A-CB (Split System: Heat Pump with Remote Outdoor Unit-Air-Source) | Centrally-Ducted | 5A6H7024A1 | 5TXCB004AS3 | S8X1B080M4PSC | 22600 | 17.1 | 12.5 | 8.7 | 21600 | 17000 | 78.7% | 1.9 | 15100 | R-454B
216763513 | 1.93 | Yes | Yes | AMERICAN STANDARD | HRCU-A-CB (Split System: Heat Pump with Remote Outdoor Unit-Air-Source) | Centrally-Ducted | 5A6H7024A1 | 5TXCB004AS3 | L8V1A040U3VSB | 23200 | 17.1 | 12 | 9 | 21800 | 17300 | 79.36% | 2 | 15400 | R-454B
214228994 | 1.52 | Yes | Yes | AIRQUEST | HRCU-A-CB (Split System: Heat Pump with Remote Outdoor Unit-Air-Source) | Centrally-Ducted | DLCURAH18ABK | EA*4X25L17A* | *80MSU0601716A* | 18200 | 16.5 | 11 | 8.5 | 18000 | 17500 | 97.22% | 2.12 | 12200 | R-410A
214229137 | 2.02 | Yes | Yes | AIRQUEST | HRCU-A-CB (Split System: Heat Pump with Remote Outdoor Unit-Air-Source) | Centrally-Ducted | DLCURAH24ABK | EA*4X25L17A* | *80MSU0601716A* | 24200 | 17.5 | 10 | 8.5 | 25200 | 21200 | 84.13% | 1.8 | 18700 | R-410A
211230206 | 3.13 | Yes | No | AIRQUEST | HRCU-A-CB (Split System: Heat Pump with Remote Outdoor Unit-Air-Source) | Centrally-Ducted | DLCURAH36ABK | EN(A,D,W)4X48L21** | *95ESN1002122A* | 37600 | 15.5 | 10.5 | 8.5 | 39500 | 35000 | 88.61% | 2.08 | 29400 | R-410A
216679461 | 1.98 | Yes | Yes | HEIL | HRCU-A-CB (Split System: Heat Pump with Remote Outdoor Unit-Air-Source) | Centrally-Ducted | DLCURAH24ABK | EHD4X24AAL | *97VTN0601716A* | 23800 | 16 | 10 | 9 | 26400 | 23400 | 88.64% | 1.8 | 19300 | R-410A
216763493 | 1.93 | Yes | Yes | AMERICAN STANDARD | HRCU-A-CB (Split System: Heat Pump with Remote Outdoor Unit-Air-Source) | Centrally-Ducted | 5A6H7024A1 | 5TXCB004AS3 | S9V2B040U3PSC | 23200 | 17.1 | 12.5 | 9 | 21800 | 17300 | 79.36% | 2 | 15400 | R-454B
216763511 | 1.95 | Yes | Yes | AMERICAN STANDARD | HRCU-A-CB (Split System: Heat Pump with Remote Outdoor Unit-Air-Source) | Centrally-Ducted | 5A6H7024A1 | 5TXCB004AS3 | *UHMB080CCV3 | 23400 | 17.1 | 12.5 | 9 | 21600 | 17200 | 79.63% | 2 | 15300 | R-454B
216679845 | 3.03 | Yes | No | HEIL | HRCU-A-CB (Split System: Heat Pump with Remote Outdoor Unit-Air-Source) | Centrally-Ducted | DLCURAH36ABK | EA*4X37L21A* | *97VTN0801716A* | 36400 | 15.5 | 10 | 9 | 38500 | 34400 | 89.35% | 1.98 | 29200 | R-410A
211230789 | 3 | Yes | No | AIRQUEST | HRCU-A-CB (Split System: Heat Pump with Remote Outdoor Unit-Air-Source) | Centrally-Ducted | DLCURAH36ABK | EN(A,D)4X48L24** | OLV112A16A | 36000 | 15.5 | 10 | 8.1 | 38500 | 35000 | 90.91% | 2.02 | 29200 | R-410A
211228389 | 3.02 | Yes | Yes | AIRQUEST | HRCU-A-CB (Split System: Heat Pump with Remote Outdoor Unit-Air-Source) | Centrally-Ducted | DLCURAH36ABK | EA*4X43L21A* | *80VTL0902120A* | 36200 | 16 | 10 | 8.5 | 38500 | 34800 | 90.39% | 2.06 | 29000 | R-410A
211228693 | 3.02 | Yes | No | AIRQUEST | HRCU-A-CB (Split System: Heat Pump with Remote Outdoor Unit-Air-Source) | Centrally-Ducted | DLCURAH36ABK | EA*4X43L21A* | OMV112K14A | 36200 | 15.5 | 10 | 8.5 | 38500 | 34800 | 90.39% | 2.06 | 29200 | R-410A
211228840 | 2.98 | Yes | Yes | AIRQUEST | HRCU-A-CB (Split System: Heat Pump with Remote Outdoor Unit-Air-Source) | Centrally-Ducted | DLCURAH36ABK | EA*4X48L21A* | *80VSL0702120A* | 35800 | 16 | 10 | 8.5 | 38500 | 34600 | 89.87% | 2.04 | 29000 | R-410A
211228925 | 3.07 | Yes | Yes | AIRQUEST | HRCU-A-CB (Split System: Heat Pump with Remote Outdoor Unit-Air-Source) | Centrally-Ducted | DLCURAH36ABK | EA*4X48L21A* | *80VTL1102122A* | 36800 | 16 | 10 | 8.5 | 38500 | 34800 | 90.39% | 2.1 | 29000 | R-410A
215936886 | 3 | Yes | Yes | HEIL | HRCU-A-CB (Split System: Heat Pump with Remote Outdoor Unit-Air-Source) | Centrally-Ducted | H5H3V36*K*AAA* | EVD5X61M21A*+WALLCON | *95CSU1002122B* | 36000 | 22 | 12.5 | 8.5 | 37600 | 28400 | 75.53% | 2.04 | 32400 | R-454B
215935497 | 2.98 | Yes | Yes | AIRQUEST | HRCU-A-CB (Split System: Heat Pump with Remote Outdoor Unit-Air-Source) | Centrally-Ducted | H5H3V36*K*AAA* | EVM5X61M24A*+WALLCON | *97CMN0602120B* | 35800 | 21.5 | 12 | 8.5 | 38000 | 28600 | 75.26% | 2.06 | 32800 | R-454B
211206992 | 3.63 | Yes | Yes | JOHNSON CONTROLS | HRCU-A-CB (Split System: Heat Pump with Remote Outdoor Unit-Air-Source) | Centrally-Ducted | HL20B4821 | XAMC48HE3N1+CC | TMLV100C16MP12 | 43500 | 19 | 12 | 9 | 44500 | 36200 | 81.35% | 2.14 | 41500 | R-410A
214229203 | 1.97 | Yes | Yes | AIRQUEST | HRCU-A-CB (Split System: Heat Pump with Remote Outdoor Unit-Air-Source) | Centrally-Ducted | DLCURAH24ABK | EN(A,D,W)4X36L17** | *80MSU0601716A* | 23600 | 17 | 10.5 | 8.5 | 25600 | 24000 | 93.75% | 2 | 18800 | R-410A
216763432 | 1.97 | Yes | Yes | TRANE | HRCU-A-CB (Split System: Heat Pump with Remote Outdoor Unit-Air-Source) | Centrally-Ducted | 5TWR7024A1 | 5PX*BD06AS3 | S9V2B060D3VSB | 23600 | 17.1 | 12.5 | 8.7 | 22200 | 17400 | 78.38% | 1.9 | 15500 | R-454B
212983145 | 2 | Yes | No | COMFORTMAKER | HRCU-A-CB (Split System: Heat Pump with Remote Outdoor Unit-Air-Source) | Centrally-Ducted | DLCURAH24ABK | EA*4X25L17A* | *92MSN0401712A* | 24000 | 16 | 10 | 8.1 | 25200 | 22000 | 87.3% | 1.82 | 18800 | R-410A
212983222 | 1.95 | Yes | No | COMFORTMAKER | HRCU-A-CB (Split System: Heat Pump with Remote Outdoor Unit-Air-Source) | Centrally-Ducted | DLCURAH24ABK | EN(A,D)4X30L17** | *92MSN0401712A* | 23400 | 15.5 | 10 | 8.1 | 26200 | 24200 | 92.37% | 1.98 | 19200 | R-410A
212983511 | 1.97 | Yes | Yes | COMFORTMAKER | HRCU-A-CB (Split System: Heat Pump with Remote Outdoor Unit-Air-Source) | Centrally-Ducted | DLCURAH24ABK | EA*4X24L14A* | *92MSN0601412A* | 23600 | 16.5 | 10 | 8.5 | 27000 | 25600 | 94.81% | 2.14 | 19500 | R-410A
212983581 | 1.95 | Yes | Yes | COMFORTMAKER | HRCU-A-CB (Split System: Heat Pump with Remote Outdoor Unit-Air-Source) | Centrally-Ducted | DLCURAH24ABK | EN(A,D)4X24L14** | *92MSN0601412A* | 23400 | 16.5 | 10 | 8.5 | 27000 | 24600 | 91.11% | 2.04 | 19500 | R-410A
211260118 | 1.47 | Yes | Yes | TEMPSTAR | HRCU-A-CB (Split System: Heat Pump with Remote Outdoor Unit-Air-Source) | Centrally-Ducted | DLCURAH18ABK | EA*4X24L14A* | *80VTL0451412A* | 17600 | 16 | 10.5 | 8.5 | 18400 | 19100 | 103.8% | 2.3 | 12400 | R-410A
211260372 | 1.45 | Yes | Yes | TEMPSTAR | HRCU-A-CB (Split System: Heat Pump with Remote Outdoor Unit-Air-Source) | Centrally-Ducted | DLCURAH18ABK | EA*4X24L17A* | *80VSL0701716A* | 17400 | 16 | 10.5 | 8.5 | 18300 | 19200 | 104.9% | 2.32 | 12300 | R-410A
211260452 | 1.48 | Yes | No | TEMPSTAR | HRCU-A-CB (Split System: Heat Pump with Remote Outdoor Unit-Air-Source) | Centrally-Ducted | DLCURAH18ABK | EA*4X24L17A* | *95ESN0401410A* | 17700 | 15.5 | 10.5 | 8.5 | 18700 | 19000 | 101.6% | 2.28 | 12500 | R-410A
211260504 | 1.49 | Yes | Yes | TEMPSTAR | HRCU-A-CB (Split System: Heat Pump with Remote Outdoor Unit-Air-Source) | Centrally-Ducted | DLCURAH18ABK | EA*4X24L17A* | *96VTN0601412A* | 17900 | 16 | 10.5 | 8.5 | 18800 | 19000 | 101.1% | 2.28 | 12500 | R-410A
212983601 | 1.98 | Yes | Yes | COMFORTMAKER | HRCU-A-CB (Split System: Heat Pump with Remote Outdoor Unit-Air-Source) | Centrally-Ducted | DLCURAH24ABK | EN(A,D)4X30L14** | *92MSN0601412A* | 23800 | 16.5 | 10 | 8.5 | 26400 | 24000 | 90.91% | 2 | 19200 | R-410A
212985758 | 1.93 | Yes | Yes | COMFORTMAKER | HRCU-A-CB (Split System: Heat Pump with Remote Outdoor Unit-Air-Source) | Centrally-Ducted | DLCURAH24ABK | EA*4X24L14A* | *96MSN0261410A* | 23200 | 16.5 | 10 | 8.5 | 27000 | 26400 | 97.78% | 2.2 | 19500 | R-410A
212983651 | 1.47 | Yes | Yes | COMFORTMAKER | HRCU-A-CB (Split System: Heat Pump with Remote Outdoor Unit-Air-Source) | Centrally-Ducted | DLCURAH18ABK | EA*4X24L17A* | *92MSN0601412A* | 17600 | 16 | 10.5 | 8.5 | 18500 | 19400 | 104.9% | 2.34 | 12400 | R-410A
212985958 | 1.44 | Yes | No | COMFORTMAKER | HRCU-A-CB (Split System: Heat Pump with Remote Outdoor Unit-Air-Source) | Centrally-Ducted | DLCURAH18ABK | EN(A,D)4X24L17** | *96MSN0261410A* | 17300 | 20 | 10.5 | 8.1 | 18300 | 19200 | 104.9% | 2.3 | 12300 | R-410A
216766301 | 2.63 | Yes | No | AMERICAN STANDARD | HRCU-A-CB (Split System: Heat Pump with Remote Outdoor Unit-Air-Source) | Centrally-Ducted | 5A6H7036A1 | 5TXCB006AS3 | S9X1B080D4PSB | 31600 | 15.2 | 11.2 | 8.7 | 31800 | 23800 | 74.84% | 2.14 | 21000 | R-454B
216766333 | 2.8 | Yes | Yes | AMERICAN STANDARD | HRCU-A-CB (Split System: Heat Pump with Remote Outdoor Unit-Air-Source) | Centrally-Ducted | 5A6H7036A1 | 5TXCB006AS3 | S9X1B060U4PSB | 33600 | 16.5 | 12 | 8.7 | 32800 | 24200 | 73.78% | 2.18 | 21400 | R-454B
216766335 | 2.63 | Yes | No | AMERICAN STANDARD | HRCU-A-CB (Split System: Heat Pump with Remote Outdoor Unit-Air-Source) | Centrally-Ducted | 5A6H7036A1 | 5TXCB006AS3 | S9X2B080D4PSB | 31600 | 15.2 | 11.2 | 8.7 | 31800 | 23800 | 74.84% | 2.14 | 21000 | R-454B
216766349 | 2.7 | Yes | Yes | AMERICAN STANDARD | HRCU-A-CB (Split System: Heat Pump with Remote Outdoor Unit-Air-Source) | Centrally-Ducted | 5A6H7036A1 | 5TXCC005AS3 | S9V2C080U5VSB | 32400 | 16.5 | 12 | 8.7 | 32000 | 23800 | 74.38% | 2.13 | 21000 | R-454B
211229026 | 2.95 | No | No | AIRQUEST | HRCU-A-CB (Split System: Heat Pump with Remote Outdoor Unit-Air-Source) | Centrally-Ducted | DLCURAH36ABK | EA*4X48L21A* | *95ESN0801716A* | 35400 | 15.5 | 9.5 | 8.1 | 37800 | 34800 | 92.06% | 2.02 | 29000 | R-410A
211229076 | 2.95 | No | No | AIRQUEST | HRCU-A-CB (Split System: Heat Pump with Remote Outdoor Unit-Air-Source) | Centrally-Ducted | DLCURAH36ABK | EA*4X48L21A* | *96VSN0601714A* | 35400 | 15.5 | 9.5 | 8.1 | 38500 | 34800 | 90.39% | 2.02 | 29000 | R-410A
213772097 | 2 | Yes | No | HEIL | HRCU-A-CB (Split System: Heat Pump with Remote Outdoor Unit-Air-Source) | Centrally-Ducted | HVH825GKA2* | EHD4X36AAL+WALLCON | *80CTL0701412B* | 24000 | 16.5 | 10.5 | 8.1 | 21400 | 16600 | 77.57% | 1.98 | 20600 | R-410A
216763958 | 3.63 | Yes | Yes | AMERICAN STANDARD | HRCU-A-CB (Split System: Heat Pump with Remote Outdoor Unit-Air-Source) | Centrally-Ducted | 5A6H7048A1 | 5PX*D010AS3 | S9V2D120U5VSB | 43500 | 17.1 | 12.5 | 9 | 43500 | 32000 | 73.56% | 2.2 | 29000 | R-454B
211206987 | 3.63 | Yes | Yes | JOHNSON CONTROLS | HRCU-A-CB (Split System: Heat Pump with Remote Outdoor Unit-Air-Source) | Centrally-Ducted | HL20B4821 | XAMC48HE3N1+CC | TM8V080C16MP12 | 43500 | 19 | 12 | 9 | 44500 | 36200 | 81.35% | 2.14 | 41500 | R-410A
216680589 | 1.98 | Yes | Yes | HEIL | HRCU-A-CB (Split System: Heat Pump with Remote Outdoor Unit-Air-Source) | Centrally-Ducted | DLCURAH24ABK | EHD4X30AAL | *97VTN0801716A* | 23800 | 16 | 10 | 9 | 26000 | 22800 | 87.69% | 1.76 | 19100 | R-410A
216679857 | 2.92 | No | No | HEIL | HRCU-A-CB (Split System: Heat Pump with Remote Outdoor Unit-Air-Source) | Centrally-Ducted | DLCURAH36ABK | EA*4X42L21A* | *97VTN0801716A* | 35000 | 15.5 | 9.8 | 8.5 | 38500 | 34600 | 89.87% | 1.76 | 29400 | R-410A
216727335 | 1.85 | Yes | Yes | CARRIER | HRCU-A-CB (Split System: Heat Pump with Remote Outdoor Unit-Air-Source) | Centrally-Ducted | 37MUHAQ24AA3 | CAA**2417AM* | 58SP*B070V14**12 | 22200 | 16.5 | 10.5 | 8.5 | 21000 | 19200 | 91.43% | 1.96 | 18000 | R-454B
216727336 | 1.83 | Yes | Yes | CARRIER | HRCU-A-CB (Split System: Heat Pump with Remote Outdoor Unit-Air-Source) | Centrally-Ducted | 37MUHAQ24AA3 | CAA**2417AM* | 58SP*B070V17**16 | 22000 | 16 | 10.5 | 8.5 | 21000 | 19100 | 90.95% | 1.96 | 18000 | R-454B
216581420 | 2.83 | Yes | Yes | CARRIER | HRCU-A-CB (Split System: Heat Pump with Remote Outdoor Unit-Air-Source) | Centrally-Ducted | 25VNA436A*031* | CAP**6024AL*+UI | 59TN7A120C24**22 | 34000 | 19.5 | 12 | 9 | 34000 | 25000 | 73.53% | 1.85 | 30200 | R-410A
212986708 | 1.46 | Yes | No | COMFORTMAKER | HRCU-A-CB (Split System: Heat Pump with Remote Outdoor Unit-Air-Source) | Centrally-Ducted | DLCURAH18ABK | EN(A,D)4X24L17** | *96MSN0401712A* | 17500 | 15.2 | 10.5 | 8.5 | 18700 | 19200 | 102.7% | 2.3 | 12500 | R-410A
212987512 | 1.48 | Yes | Yes | COMFORTMAKER | HRCU-A-CB (Split System: Heat Pump with Remote Outdoor Unit-Air-Source) | Centrally-Ducted | DLCURAH18ABK | EA*4X24L17A* | *96MSN0801716A* | 17700 | 16 | 10.5 | 8.5 | 18600 | 19400 | 104.3% | 2.32 | 12500 | R-410A
212987560 | 1.45 | Yes | Yes | COMFORTMAKER | HRCU-A-CB (Split System: Heat Pump with Remote Outdoor Unit-Air-Source) | Centrally-Ducted | DLCURAH18ABK | EN(A,D)4X30L17** | *96MSN0801716A* | 17400 | 16 | 11 | 8.1 | 17900 | 18600 | 103.9% | 2.24 | 12200 | R-410A
212972120 | 1.97 | Yes | Yes | CARRIER | HRCU-A-CB (Split System: Heat Pump with Remote Outdoor Unit-Air-Source) | Centrally-Ducted | 38MURAQ24AB3* | CAP**3621AL* | 58TP*B090V21**20 | 23600 | 17 | 10 | 8.5 | 26200 | 24000 | 91.6% | 1.98 | 19100 | R-410A
212972972 | 1.92 | Yes | Yes | CARRIER | HRCU-A-CB (Split System: Heat Pump with Remote Outdoor Unit-Air-Source) | Centrally-Ducted | 38MURAQ24AB3* | CNPV*2417AL* | 59SP6B040V14**10 | 23000 | 16 | 10 | 8.5 | 27000 | 25600 | 94.81% | 2.12 | 19500 | R-410A
212973622 | 1.95 | Yes | No | CARRIER | HRCU-A-CB (Split System: Heat Pump with Remote Outdoor Unit-Air-Source) | Centrally-Ducted | 38MURAQ24AB3* | CNPV*3017AL* | 59SP6B060V14**12 | 23400 | 16.5 | 10 | 8.1 | 26200 | 24600 | 93.89% | 2.04 | 19100 | R-410A
213770914 | 1.95 | Yes | No | TEMPSTAR | HRCU-A-CB (Split System: Heat Pump with Remote Outdoor Unit-Air-Source) | Centrally-Ducted | TVH825GKA2* | EA*4X36L21A*+WALLCON | *80CTL0451712B* | 23400 | 16 | 10.5 | 8.1 | 21600 | 16800 | 77.78% | 1.92 | 20800 | R-410A
213771214 | 2.03 | Yes | Yes | TEMPSTAR | HRCU-A-CB (Split System: Heat Pump with Remote Outdoor Unit-Air-Source) | Centrally-Ducted | TVH825GKA2* | EA*4X37L21A*+WALLCON | *97CMN1002122B* | 24400 | 16.5 | 11 | 8.5 | 21200 | 16600 | 78.3% | 2.04 | 20600 | R-410A
214719764 | 3.71 | Yes | Yes | YORK | HRCU-A-CB (Split System: Heat Pump with Remote Outdoor Unit-Air-Source) | Centrally-Ducted | HH860E2S11 | CTU60C5XGS1+TXV | TM8E120C20MP11 | 44500 | 17 | 11.7 | 9 | 45000 | 33600 | 74.67% | 2 | 33200 | R-454B
214719773 | 3.71 | Yes | Yes | YORK | HRCU-A-CB (Split System: Heat Pump with Remote Outdoor Unit-Air-Source) | Centrally-Ducted | HH860E2S11 | CTU60C5XGS1+TXV | TMLE100C16MP11 | 44500 | 18 | 11 | 9 | 45500 | 34200 | 75.16% | 2 | 34200 | R-454B
214606583 | 3.71 | Yes | No | YORK | HRCU-A-C (Split System: Heat Pump with Remote Outdoor Unit with No Indoor Fan --Air Source) | Centrally-Ducted | HH860E2S11 | CTM60D5CGS1 |  | 44500 | 15.2 | 11 | 8.5 | 46000 | 34200 | 74.35% | 2 | 34800 | R-454B
214719744 | 3.63 | Yes | Yes | YORK | HRCU-A-CB (Split System: Heat Pump with Remote Outdoor Unit-Air-Source) | Centrally-Ducted | HH860E2S11 | CTU60C5XGS1+TXV | TM9V080C16MP12 | 43500 | 17 | 11 | 9 | 44000 | 33600 | 76.36% | 2 | 32600 | R-454B
213080410 | 2.95 | Yes | Yes | TEMPSTAR | HRCU-A-CB (Split System: Heat Pump with Remote Outdoor Unit-Air-Source) | Centrally-Ducted | DLCURAH36ABK | EA*4X42L24A* | *96MSN1002122A* | 35400 | 16 | 10 | 8.5 | 38500 | 35000 | 90.91% | 1.88 | 29400 | R-410A
213080419 | 3.07 | Yes | Yes | TEMPSTAR | HRCU-A-CB (Split System: Heat Pump with Remote Outdoor Unit-Air-Source) | Centrally-Ducted | DLCURAH36ABK | EA*4X43L21A* | *96MSN1002122A* | 36800 | 16 | 10 | 8.5 | 38500 | 34800 | 90.39% | 2.1 | 29000 | R-410A
215935109 | 2.97 | Yes | Yes | COMFORTMAKER | HRCU-A-CB (Split System: Heat Pump with Remote Outdoor Unit-Air-Source) | Centrally-Ducted | C5H3V36*K*AAA* | EVM5X49M21A*+WALLCON | *97CMN0802120B* | 35600 | 21.5 | 12 | 8.5 | 38000 | 28600 | 75.26% | 2.04 | 33000 | R-454B
216763631 | 2.72 | Yes | Yes | AMERICAN STANDARD | HRCU-A-CB (Split System: Heat Pump with Remote Outdoor Unit-Air-Source) | Centrally-Ducted | 5A6H7036A1 | 5PX*B006AS3 | L8V1A040U3VSB | 32600 | 17.1 | 12 | 8.7 | 32200 | 24000 | 74.53% | 2.1 | 21200 | R-454B
216763665 | 2.78 | Yes | Yes | AMERICAN STANDARD | HRCU-A-CB (Split System: Heat Pump with Remote Outdoor Unit-Air-Source) | Centrally-Ducted | 5A6H7036A1 | 5PX*BD06AS3 | S8X1B060M4PSC | 33400 | 17.1 | 12 | 8.7 | 33400 | 24400 | 73.05% | 2.1 | 21600 | R-454B
216763697 | 2.85 | Yes | Yes | AMERICAN STANDARD | HRCU-A-CB (Split System: Heat Pump with Remote Outdoor Unit-Air-Source) | Centrally-Ducted | 5A6H7036A1 | 5PX*C007AS3 | S8X1C100M5PSC | 34200 | 17.1 | 12 | 9 | 33000 | 24400 | 73.94% | 2.2 | 21600 | R-454B
216763956 | 3.58 | Yes | Yes | AMERICAN STANDARD | HRCU-A-CB (Split System: Heat Pump with Remote Outdoor Unit-Air-Source) | Centrally-Ducted | 5A6H7048A1 | 5PX*D008AS3 | S9V2D120U5PSC | 43000 | 17.1 | 12 | 9 | 44500 | 32400 | 72.81% | 2.2 | 29600 | R-454B
215935547 | 2.9 | Yes | Yes | AIRQUEST | HRCU-A-CB (Split System: Heat Pump with Remote Outdoor Unit-Air-Source) | Centrally-Ducted | H5H3V36*K*AAA* | EVD5X31M17A*+WALLCON | *97CMN0601714B* | 34800 | 20.5 | 11.5 | 8.5 | 38000 | 27800 | 73.16% | 2.08 | 31800 | R-454B
215935617 | 2.83 | Yes | Yes | AIRQUEST | HRCU-A-CB (Split System: Heat Pump with Remote Outdoor Unit-Air-Source) | Centrally-Ducted | H5H3V36*K*AAA* | EVD5X36M21A*+WALLCON | *80CTL0451712B* | 34000 | 20 | 11 | 8.5 | 39500 | 29000 | 73.42% | 2.02 | 33000 | R-454B
216763920 | 2.87 | Yes | Yes | AMERICAN STANDARD | HRCU-A-CB (Split System: Heat Pump with Remote Outdoor Unit-Air-Source) | Centrally-Ducted | 5A6H7036A1 | 5TXCD010AS3 | S9V2D120U5VSB | 34400 | 17.1 | 12.5 | 9 | 32400 | 24000 | 74.07% | 2.2 | 21200 | R-454B
216764586 | 2.7 | Yes | Yes | AMERICAN STANDARD | HRCU-A-CB (Split System: Heat Pump with Remote Outdoor Unit-Air-Source) | Centrally-Ducted | 5A6H7036A1 | 5PX*B004AS3 | S8X1A040M3PTC | 32400 | 17.1 | 11.5 | 8.7 | 32600 | 24200 | 74.23% | 2.1 | 21400 | R-454B
216764856 | 4.29 | Yes | Yes | AMERICAN STANDARD | HRCU-A-CB (Split System: Heat Pump with Remote Outdoor Unit-Air-Source) | Centrally-Ducted | 5A6H7060A1 | 5PX*D008AS3 | S8X2C080M5PTC | 51500 | 16.5 | 11 | 9 | 51500 | 39000 | 75.73% | 2.1 | 34400 | R-454B
216764872 | 4.38 | Yes | Yes | AMERICAN STANDARD | HRCU-A-CB (Split System: Heat Pump with Remote Outdoor Unit-Air-Source) | Centrally-Ducted | 5A6H7060A1 | 5PX*D010AS3 | S8X2C080M5PTC | 52500 | 16.5 | 11.2 | 9 | 51000 | 38500 | 75.49% | 2.2 | 34000 | R-454B
216764904 | 4.33 | Yes | Yes | AMERICAN STANDARD | HRCU-A-CB (Split System: Heat Pump with Remote Outdoor Unit-Air-Source) | Centrally-Ducted | 5A6H7060A1 | 5TXCD010AS3 | S8X2D120M5PSC | 52000 | 17 | 11.2 | 9 | 51000 | 38500 | 75.49% | 2.2 | 33800 | R-454B
216681638 | 1.47 | Yes | No | HEIL | HRCU-A-CB (Split System: Heat Pump with Remote Outdoor Unit-Air-Source) | Centrally-Ducted | DLCURAH18ABK | EHD4X30AAL | *97VTN0802120A* | 17600 | 15.5 | 10.5 | 8.5 | 18100 | 18000 | 99.45% | 1.96 | 12200 | R-410A
212974976 | 1.95 | Yes | Yes | CARRIER | HRCU-A-CB (Split System: Heat Pump with Remote Outdoor Unit-Air-Source) | Centrally-Ducted | 38MURAQ24AB3* | CAP**3617AL* | 59TP6C040V14**10 | 23400 | 16 | 10 | 8.5 | 26200 | 24200 | 92.37% | 2 | 19200 | R-410A
212975028 | 1.93 | Yes | No | CARRIER | HRCU-A-CB (Split System: Heat Pump with Remote Outdoor Unit-Air-Source) | Centrally-Ducted | 38MURAQ24AB3* | CNPV*3014AL* | 59TP6C040V14**10 | 23200 | 15.5 | 10 | 8.1 | 25800 | 24200 | 93.8% | 2 | 19100 | R-410A
213077954 | 3.02 | Yes | Yes | TEMPSTAR | HRCU-A-CB (Split System: Heat Pump with Remote Outdoor Unit-Air-Source) | Centrally-Ducted | DLCURAH36ABK | EA*4X37L21A* | *80MS(N,L)0701712A* | 36200 | 16 | 10 | 8.5 | 38000 | 34800 | 91.58% | 2.04 | 29000 | R-410A
213078079 | 3.05 | Yes | Yes | TEMPSTAR | HRCU-A-CB (Split System: Heat Pump with Remote Outdoor Unit-Air-Source) | Centrally-Ducted | DLCURAH36ABK | EA*4X37L21A* | *80MS(N,L)0701716A* | 36600 | 16 | 10 | 8.5 | 38500 | 35000 | 90.91% | 2.06 | 29200 | R-410A
213771318 | 1.97 | Yes | No | AIRQUEST | HRCU-A-CB (Split System: Heat Pump with Remote Outdoor Unit-Air-Source) | Centrally-Ducted | HVH825GKA2* | EA*4X42L21A*+WALLCON | *97CMN0801714B* | 23600 | 16.5 | 10.5 | 8.1 | 21400 | 16700 | 78.04% | 1.96 | 20800 | R-410A
213772755 | 2.02 | Yes | No | CARRIER | HRCU-A-CB (Split System: Heat Pump with Remote Outdoor Unit-Air-Source) | Centrally-Ducted | 25VNA825A*032* | CAP**2517AL*+UI | 59CU5B060C17**16 | 24200 | 16.5 | 10.5 | 8.1 | 21400 | 16700 | 78.04% | 2 | 20600 | R-410A
213772855 | 1.95 | Yes | No | CARRIER | HRCU-A-CB (Split System: Heat Pump with Remote Outdoor Unit-Air-Source) | Centrally-Ducted | 25VNA825A*032* | CAP**3017AL*+UI | 58TN*B070C17**16 | 23400 | 16.5 | 10.5 | 8.1 | 21600 | 16700 | 77.31% | 1.9 | 20800 | R-410A
213772955 | 1.97 | Yes | No | CARRIER | HRCU-A-CB (Split System: Heat Pump with Remote Outdoor Unit-Air-Source) | Centrally-Ducted | 25VNA825A*032* | CAP**3617AL*+UI | 58TN*B070C17**16 | 23600 | 16.5 | 10.5 | 8.1 | 21400 | 16700 | 78.04% | 1.92 | 20800 | R-410A
213077227 | 3 | Yes | No | AIRQUEST | HRCU-A-CB (Split System: Heat Pump with Remote Outdoor Unit-Air-Source) | Centrally-Ducted | DLCURAH36ABK | EN(A,D)4X48L24** | *96VSN1002120B* | 36000 | 16.5 | 10 | 8.1 | 38500 | 35000 | 90.91% | 2 | 29200 | R-410A
213077247 | 3 | Yes | Yes | AIRQUEST | HRCU-A-CB (Split System: Heat Pump with Remote Outdoor Unit-Air-Source) | Centrally-Ducted | DLCURAH36ABK | EA*4X48L24A* | *96VSN1202422B* | 36000 | 16.5 | 10 | 8.5 | 38000 | 34800 | 91.58% | 2.04 | 29000 | R-410A
216763535 | 1.98 | Yes | Yes | AMERICAN STANDARD | HRCU-A-CB (Split System: Heat Pump with Remote Outdoor Unit-Air-Source) | Centrally-Ducted | 5A6H7024A1 | 5TXCB006AS3 | L8V1A040U3VSB | 23800 | 17.1 | 12.5 | 9 | 22000 | 17500 | 79.55% | 2 | 15500 | R-454B
216764570 | 1.88 | Yes | Yes | AMERICAN STANDARD | HRCU-A-CB (Split System: Heat Pump with Remote Outdoor Unit-Air-Source) | Centrally-Ducted | 5A6H7024A1 | 5TXCB004AS3 | S8X2B080M4PTC | 22600 | 17.1 | 12.5 | 8.7 | 21600 | 17000 | 78.7% | 1.9 | 15100 | R-454B
216764670 | 2.82 | Yes | Yes | AMERICAN STANDARD | HRCU-A-CB (Split System: Heat Pump with Remote Outdoor Unit-Air-Source) | Centrally-Ducted | 5A6H7036A1 | 5PX*C007AS3 | S8X1C080M5PTC | 33800 | 17.1 | 12 | 8.7 | 32600 | 24200 | 74.23% | 2.2 | 21400 | R-454B
216764736 | 2.78 | Yes | Yes | AMERICAN STANDARD | HRCU-A-CB (Split System: Heat Pump with Remote Outdoor Unit-Air-Source) | Centrally-Ducted | 5A6H7036A1 | 5TXCB006AS3 | S8X1B080M4PTC | 33400 | 17.1 | 12 | 9 | 32800 | 24200 | 73.78% | 2.1 | 21400 | R-454B
216764754 | 2.78 | Yes | Yes | AMERICAN STANDARD | HRCU-A-CB (Split System: Heat Pump with Remote Outdoor Unit-Air-Source) | Centrally-Ducted | 5A6H7036A1 | 5TXCC007AS3 | S8X1C100M5PTC | 33400 | 17.1 | 12 | 9 | 32600 | 24000 | 73.62% | 2.1 | 21200 | R-454B
216764004 | 3.63 | Yes | Yes | AMERICAN STANDARD | HRCU-A-CB (Split System: Heat Pump with Remote Outdoor Unit-Air-Source) | Centrally-Ducted | 5A6H7048A1 | 5TXCC009AS3 | *UHMC100CCV4 | 43500 | 17.1 | 12 | 9 | 44000 | 32200 | 73.18% | 2.2 | 29200 | R-454B
216764804 | 3.67 | Yes | Yes | AMERICAN STANDARD | HRCU-A-CB (Split System: Heat Pump with Remote Outdoor Unit-Air-Source) | Centrally-Ducted | 5A6H7048A1 | 5PX*D010AS3 | S8X1D120M5PTC | 44000 | 17.1 | 12 | 9 | 44500 | 32400 | 72.81% | 2.2 | 29400 | R-454B
216763385 | 1.95 | Yes | Yes | AMERICAN STANDARD | HRCU-A-CB (Split System: Heat Pump with Remote Outdoor Unit-Air-Source) | Centrally-Ducted | 5A6H7024A1 | 5PX*B004AS3 | *UHMB080CCV3 | 23400 | 17.1 | 12.5 | 9 | 21600 | 17200 | 79.63% | 2 | 15300 | R-454B
216763399 | 1.98 | Yes | Yes | AMERICAN STANDARD | HRCU-A-CB (Split System: Heat Pump with Remote Outdoor Unit-Air-Source) | Centrally-Ducted | 5A6H7024A1 | 5PX*B006AS3 | S9V2B080U4VSB | 23800 | 17.1 | 12.5 | 9 | 21800 | 17400 | 79.82% | 2 | 15500 | R-454B
213773055 | 1.97 | Yes | No | CARRIER | HRCU-A-CB (Split System: Heat Pump with Remote Outdoor Unit-Air-Source) | Centrally-Ducted | 25VNA825A*032* | CAP**3621AL*+UI | 58TN*B090C17**16 | 23600 | 16.5 | 10.5 | 8.1 | 21400 | 16600 | 77.57% | 1.94 | 20600 | R-410A
213771468 | 2.03 | Yes | Yes | AIRQUEST | HRCU-A-CB (Split System: Heat Pump with Remote Outdoor Unit-Air-Source) | Centrally-Ducted | HVH825GKA2* | EA*4X43L21A*+WALLCON | *80CTL0902120B* | 24400 | 17 | 11 | 8.5 | 21200 | 16600 | 78.3% | 2.04 | 20600 | R-410A
216763417 | 1.83 | Yes | Yes | AMERICAN STANDARD | HRCU-A-CB (Split System: Heat Pump with Remote Outdoor Unit-Air-Source) | Centrally-Ducted | 5A6H7024A1 | 5PX*B006AS3 | S9V2B080D4VSB | 22000 | 17.1 | 11.7 | 9 | 21200 | 17100 | 80.66% | 2 | 15200 | R-454B
216763483 | 1.93 | Yes | Yes | AMERICAN STANDARD | HRCU-A-CB (Split System: Heat Pump with Remote Outdoor Unit-Air-Source) | Centrally-Ducted | 5A6H7024A1 | 5TXCB004AS3 | S9V2B080U4PSC | 23200 | 17.1 | 12.5 | 9 | 21800 | 17200 | 78.9% | 2 | 15300 | R-454B
213077831 | 3 | Yes | No | AIRQUEST | HRCU-A-CB (Split System: Heat Pump with Remote Outdoor Unit-Air-Source) | Centrally-Ducted | DLCURAH36ABK | EA*4X37L17A* | *80MS(N,L)0451412A* | 36000 | 15.2 | 10 | 8.5 | 38500 | 35200 | 91.43% | 2 | 29400 | R-410A
213077879 | 3 | Yes | No | AIRQUEST | HRCU-A-CB (Split System: Heat Pump with Remote Outdoor Unit-Air-Source) | Centrally-Ducted | DLCURAH36ABK | EA*4X37L17A* | *80MS(N,L)0701412A* | 36000 | 15.5 | 10 | 8.5 | 38500 | 35000 | 90.91% | 2 | 29400 | R-410A
213078188 | 2.92 | No | No | AIRQUEST | HRCU-A-CB (Split System: Heat Pump with Remote Outdoor Unit-Air-Source) | Centrally-Ducted | DLCURAH36ABK | EA*4X42L21A* | *80MS(N,L)0702116A* | 35000 | 16.5 | 9.5 | 8.1 | 38500 | 35000 | 90.91% | 1.88 | 29400 | R-410A
213078238 | 2.98 | Yes | No | AIRQUEST | HRCU-A-CB (Split System: Heat Pump with Remote Outdoor Unit-Air-Source) | Centrally-Ducted | DLCURAH36ABK | EN(A,D,W)4X48L21** | *80MS(N,L)0702116A* | 35800 | 16.5 | 10 | 8.1 | 38500 | 34800 | 90.39% | 1.98 | 29200 | R-410A
214728387 | 2.77 | Yes | Yes | JOHNSON CONTROLS | HRCU-A-CB (Split System: Heat Pump with Remote Outdoor Unit-Air-Source) | Centrally-Ducted | HH836E2S11 | CTU36B5XDS1+TXV | TM9E060B12MP12 | 33200 | 17 | 11 | 8.5 | 31600 | 25400 | 80.38% | 2 | 27400 | R-454B
214719756 | 2.85 | Yes | Yes | YORK | HRCU-A-CB (Split System: Heat Pump with Remote Outdoor Unit-Air-Source) | Centrally-Ducted | HH836E2S11 | CTU48C5XFS1+TXV | TM9V100C20MP12 | 34200 | 18 | 11 | 9 | 32600 | 25800 | 79.14% | 2 | 26600 | R-454B
214719720 | 2.77 | Yes | Yes | YORK | HRCU-A-CB (Split System: Heat Pump with Remote Outdoor Unit-Air-Source) | Centrally-Ducted | HH836E2S11 | CTU36B5XDS1+TXV | TMLE100B12MP11 | 33200 | 18 | 11 | 8.5 | 31200 | 25200 | 80.77% | 2 | 27200 | R-454B
214719811 | 2.88 | Yes | Yes | YORK | HRCU-A-CB (Split System: Heat Pump with Remote Outdoor Unit-Air-Source) | Centrally-Ducted | HH836E2S11 | CTU48C5XFS1+TXV | TM8E080C20MP11 | 34600 | 17 | 11 | 8.5 | 32800 | 25800 | 78.66% | 2 | 26400 | R-454B
214719763 | 3.71 | Yes | Yes | YORK | HRCU-A-CB (Split System: Heat Pump with Remote Outdoor Unit-Air-Source) | Centrally-Ducted | HH860E2S11 | CTU60C5XGS1+TXV | TMLE100C20MP11 | 44500 | 17 | 11.7 | 9 | 45000 | 33800 | 75.11% | 2 | 33400 | R-454B
214719772 | 3.71 | Yes | Yes | YORK | HRCU-A-CB (Split System: Heat Pump with Remote Outdoor Unit-Air-Source) | Centrally-Ducted | HH860E2S11 | CTU60C5XGS1+TXV | TM8E100C16MP11 | 44500 | 18 | 11 | 9 | 45500 | 34200 | 75.16% | 2 | 34200 | R-454B
215667768 | 1.98 | Yes | Yes | DAY & NIGHT | HRCU-A-CB (Split System: Heat Pump with Remote Outdoor Unit-Air-Source) | Centrally-Ducted | C5H0V24*K*AAA* | EA*5X37M17A*+WALLCON | *80CTL0901716B* | 23800 | 17 | 10.5 | 9 | 23400 | 16500 | 70.51% | 2 | 19800 | R-454B
213078940 | 2.98 | Yes | Yes | AIRQUEST | HRCU-A-CB (Split System: Heat Pump with Remote Outdoor Unit-Air-Source) | Centrally-Ducted | DLCURAH36ABK | EN(A,D,W)4X48L21** | *80MSU1002120A* | 35800 | 16.5 | 10 | 8.5 | 38500 | 34800 | 90.39% | 2 | 29200 | R-410A
213079240 | 2.93 | Yes | No | AIRQUEST | HRCU-A-CB (Split System: Heat Pump with Remote Outdoor Unit-Air-Source) | Centrally-Ducted | DLCURAH36ABK | EA*4X42L24A* | *80MSU0802120A* | 35200 | 16.5 | 10 | 8.1 | 38500 | 35000 | 90.91% | 1.9 | 29200 | R-410A
216763936 | 3.58 | Yes | Yes | AMERICAN STANDARD | HRCU-A-CB (Split System: Heat Pump with Remote Outdoor Unit-Air-Source) | Centrally-Ducted | 5A6H7048A1 | 5PX*C009AS3 | S9V2C100U5PSC | 43000 | 17.1 | 12 | 9 | 44000 | 32400 | 73.64% | 2.2 | 29400 | R-454B
213771718 | 2 | Yes | Yes | AIRQUEST | HRCU-A-CB (Split System: Heat Pump with Remote Outdoor Unit-Air-Source) | Centrally-Ducted | HVH825GKA2* | EA*4X48L24A*+WALLCON | *97CMN1202422B* | 24000 | 16.5 | 11 | 8.1 | 21000 | 16500 | 78.57% | 2.02 | 20400 | R-410A
213773355 | 2.03 | Yes | Yes | CARRIER | HRCU-A-CB (Split System: Heat Pump with Remote Outdoor Unit-Air-Source) | Centrally-Ducted | 25VNA825A*032* | CAP**3721AL*+UI | 59TN6C080C17**14 | 24400 | 16.5 | 11 | 8.1 | 21200 | 16600 | 78.3% | 2.02 | 20600 | R-410A
216763954 | 3.58 | Yes | Yes | AMERICAN STANDARD | HRCU-A-CB (Split System: Heat Pump with Remote Outdoor Unit-Air-Source) | Centrally-Ducted | 5A6H7048A1 | 5PX*D008AS3 | S9V2C080U5PSC | 43000 | 17.1 | 12 | 9 | 44500 | 32600 | 73.26% | 2.2 | 29600 | R-454B
216764018 | 3.58 | Yes | Yes | AMERICAN STANDARD | HRCU-A-CB (Split System: Heat Pump with Remote Outdoor Unit-Air-Source) | Centrally-Ducted | 5A6H7048A1 | 5TXCD010AS3 | *UHMC100CCV4 | 43000 | 17.1 | 12 | 9 | 43500 | 32000 | 73.56% | 2.2 | 29200 | R-454B
216763569 | 2.68 | Yes | Yes | AMERICAN STANDARD | HRCU-A-CB (Split System: Heat Pump with Remote Outdoor Unit-Air-Source) | Centrally-Ducted | 5A6H7036A1 | 5PX*B004AS3 | S9V2B080U4PSC | 32200 | 17.1 | 11.7 | 8.7 | 32200 | 24000 | 74.53% | 2.1 | 21200 | R-454B
216763835 | 2.77 | Yes | Yes | AMERICAN STANDARD | HRCU-A-CB (Split System: Heat Pump with Remote Outdoor Unit-Air-Source) | Centrally-Ducted | 5A6H7036A1 | 5TXCB006AS3 | *UHMB080CCV3 | 33200 | 17.1 | 12 | 9 | 32400 | 24000 | 74.07% | 2.1 | 21200 | R-454B
214719724 | 2.75 | Yes | Yes | YORK | HRCU-A-CB (Split System: Heat Pump with Remote Outdoor Unit-Air-Source) | Centrally-Ducted | HH836E2S11 | CTU36B5XDS1+TXV | TM9V080B12MP12 | 33000 | 18 | 11 | 8.5 | 30800 | 25000 | 81.17% | 2 | 27000 | R-454B
214719759 | 2.77 | Yes | Yes | YORK | HRCU-A-CB (Split System: Heat Pump with Remote Outdoor Unit-Air-Source) | Centrally-Ducted | HH836E2S11 | CTU48C5XFS1+TXV | TL8E080C16UH11 | 33200 | 18 | 11 | 9 | 31400 | 25400 | 80.89% | 2 | 26000 | R-454B
216766369 | 2.85 | Yes | Yes | AMERICAN STANDARD | HRCU-A-CB (Split System: Heat Pump with Remote Outdoor Unit-Air-Source) | Centrally-Ducted | 5A6H7036A1 | 5TXCC007AS3 | S9X2C080U5PSB | 34200 | 17.1 | 12 | 9 | 33000 | 24400 | 73.94% | 2.2 | 21600 | R-454B
216766449 | 3.63 | Yes | Yes | AMERICAN STANDARD | HRCU-A-CB (Split System: Heat Pump with Remote Outdoor Unit-Air-Source) | Centrally-Ducted | 5A6H7048A1 | 5PX*C009AS3 | S8V2C080M5PCB | 43500 | 16.5 | 12 | 8.7 | 44000 | 32200 | 73.18% | 2.21 | 29400 | R-454B
216681099 | 3.03 | Yes | No | HEIL | HRCU-A-CB (Split System: Heat Pump with Remote Outdoor Unit-Air-Source) | Centrally-Ducted | DLCURAH36ABK | EHD4X42AAL | *97VTN0802120A* | 36400 | 15.5 | 10 | 8.5 | 38500 | 34600 | 89.87% | 1.8 | 29200 | R-410A
216681775 | 3.02 | Yes | Yes | COMFORTMAKER | HRCU-A-CB (Split System: Heat Pump with Remote Outdoor Unit-Air-Source) | Centrally-Ducted | DLCURAH36ABK | EA*4X37L21A* | *97VTN1002120A* | 36200 | 16.5 | 10 | 9 | 38000 | 34400 | 90.53% | 1.96 | 29000 | R-410A
213078258 | 2.92 | No | No | AIRQUEST | HRCU-A-CB (Split System: Heat Pump with Remote Outdoor Unit-Air-Source) | Centrally-Ducted | DLCURAH36ABK | EA*4X36L17A* | *80MS(N,L)0901714A* | 35000 | 16 | 9.5 | 8.1 | 38500 | 35200 | 91.43% | 1.82 | 29400 | R-410A
216680889 | 1.46 | Yes | No | HEIL | HRCU-A-CB (Split System: Heat Pump with Remote Outdoor Unit-Air-Source) | Centrally-Ducted | DLCURAH18ABK | EHD4X30AAL | *97VTN0801716A* | 17500 | 15.5 | 10.5 | 8.1 | 18000 | 18100 | 100.6% | 2 | 12200 | R-410A
215669088 | 2.88 | Yes | Yes | DAY & NIGHT | HRCU-A-CB (Split System: Heat Pump with Remote Outdoor Unit-Air-Source) | Centrally-Ducted | C5H0V36*K*AAA* | EA*5X43M21A*+WALLCON | *96CTN1002122B* | 34600 | 18 | 10 | 9 | 35200 | 25000 | 71.02% | 1.9 | 30400 | R-454B
215669208 | 2.82 | Yes | Yes | DAY & NIGHT | HRCU-A-CB (Split System: Heat Pump with Remote Outdoor Unit-Air-Source) | Centrally-Ducted | C5H0V36*K*AAA* | EA*5X48M21A*+WALLCON | *95CSU1002122B* | 33800 | 18 | 10 | 9 | 35000 | 25000 | 71.43% | 1.9 | 30200 | R-454B
215588095 | 4.13 | Yes | Yes | CARRIER | HRCU-A-CB (Split System: Heat Pump with Remote Outdoor Unit-Air-Source) | Centrally-Ducted | 27VNA154A*030* | CAA**6024AM*+UI | 58TN*B110C21**20 | 49500 | 19.5 | 11.5 | 10.5 | 52500 | 53000 | 101% | 1.96 | 50500 | R-454B
215588131 | 4.17 | Yes | Yes | CARRIER | HRCU-A-CB (Split System: Heat Pump with Remote Outdoor Unit-Air-Source) | Centrally-Ducted | 27VNA154A*030* | CAA**6124AM*+UI | 59MN7C080C21**20 | 50000 | 19 | 11 | 10.5 | 53000 | 52500 | 99.06% | 1.92 | 51000 | R-454B
215588145 | 3.96 | Yes | Yes | CARRIER | HRCU-A-CB (Split System: Heat Pump with Remote Outdoor Unit-Air-Source) | Centrally-Ducted | 27VNA154A*030* | CSAH*4812AM*+UI | 59MN7C080C17**14 | 47500 | 17 | 11 | 12.5 | 51500 | 51000 | 99.03% | 1.98 | 49500 | R-454B
215588247 | 4.33 | Yes | Yes | CARRIER | HRCU-A-CB (Split System: Heat Pump with Remote Outdoor Unit-Air-Source) | Centrally-Ducted | 27VNA154A*030* | CVAMA6024XMA*+UI | 58TN*B110C21**20 | 52000 | 19.5 | 12 | 8.5 | 52500 | 46500 | 88.57% | 1.95 | 48000 | R-454B
215588433 | 4.13 | Yes | Yes | CARRIER | HRCU-A-CB (Split System: Heat Pump with Remote Outdoor Unit-Air-Source) | Centrally-Ducted | 27VNA154A*030* | CAA**6024AM*+UI | 59TN7A120C24**22 | 49500 | 19 | 11.5 | 10.5 | 52500 | 53500 | 101.9% | 1.96 | 50500 | R-454B
215588449 | 4.13 | Yes | Yes | CARRIER | HRCU-A-CB (Split System: Heat Pump with Remote Outdoor Unit-Air-Source) | Centrally-Ducted | 27VNA154A*030* | CSAH*6012AM*+UI | 58CU*B040C17**12 | 49500 | 18.5 | 11.5 | 10 | 52000 | 51000 | 98.08% | 1.98 | 50000 | R-454B
215588463 | 4.17 | Yes | Yes | CARRIER | HRCU-A-CB (Split System: Heat Pump with Remote Outdoor Unit-Air-Source) | Centrally-Ducted | 27VNA154A*030* | CSAH*6012AM*+UI | 59TN7A120C24**22 | 50000 | 18.5 | 11.5 | 10.5 | 52500 | 53000 | 101% | 1.94 | 50500 | R-454B
216766531 | 3.63 | Yes | Yes | AMERICAN STANDARD | HRCU-A-CB (Split System: Heat Pump with Remote Outdoor Unit-Air-Source) | Centrally-Ducted | 5A6H7048A1 | 5PX*D010AS3 | S8V2C100M5PDB | 43500 | 16.5 | 12 | 8.7 | 44000 | 32000 | 72.73% | 2.22 | 29200 | R-454B
216764566 | 1.92 | Yes | Yes | AMERICAN STANDARD | HRCU-A-CB (Split System: Heat Pump with Remote Outdoor Unit-Air-Source) | Centrally-Ducted | 5A6H7024A1 | 5TXCB004AS3 | S8X1A040M3PTC | 23000 | 17.1 | 12.5 | 9 | 21800 | 17200 | 78.9% | 2 | 15300 | R-454B
216764652 | 2.68 | Yes | Yes | AMERICAN STANDARD | HRCU-A-CB (Split System: Heat Pump with Remote Outdoor Unit-Air-Source) | Centrally-Ducted | 5A6H7036A1 | 5PX*C005AS3 | S8X2C100M5PSC | 32200 | 16.5 | 12 | 8.7 | 32200 | 23800 | 73.91% | 2.1 | 21000 | R-454B
215669298 | 2.87 | Yes | Yes | DAY & NIGHT | HRCU-A-CB (Split System: Heat Pump with Remote Outdoor Unit-Air-Source) | Centrally-Ducted | C5H0V36*K*AAA* | EA*5X60M24A*+WALLCON | *80CSU1002120A* | 34400 | 18 | 10 | 9 | 34200 | 24800 | 72.51% | 1.9 | 29800 | R-454B
212971919 | 1.48 | Yes | Yes | CARRIER | HRCU-A-CB (Split System: Heat Pump with Remote Outdoor Unit-Air-Source) | Centrally-Ducted | 38MURAQ18AB3* | CAP**3017AL* | 58TP*B090V17**16 | 17700 | 16 | 10.5 | 8.5 | 18300 | 18700 | 102.2% | 2.24 | 12300 | R-410A
212974743 | 1.45 | Yes | No | CARRIER | HRCU-A-CB (Split System: Heat Pump with Remote Outdoor Unit-Air-Source) | Centrally-Ducted | 38MURAQ18AB3* | CNPV*3017AL* | GG96VTAB30040A** | 17400 | 16 | 10.5 | 8.1 | 18000 | 18700 | 103.9% | 2.24 | 12200 | R-410A
215588513 | 4.29 | Yes | Yes | CARRIER | HRCU-A-CB (Split System: Heat Pump with Remote Outdoor Unit-Air-Source) | Centrally-Ducted | 27VNA154A*030* | CVAVA4924XMA*+UI | 59TN6C080C21**20 | 51500 | 19 | 11.5 | 8.1 | 53000 | 46500 | 87.74% | 1.85 | 48000 | R-454B
215935767 | 2.85 | Yes | Yes | AIRQUEST | HRCU-A-CB (Split System: Heat Pump with Remote Outdoor Unit-Air-Source) | Centrally-Ducted | H5H3V36*K*AAA* | EVD5X36M21A*+WALLCON | *96CTN0801714B* | 34200 | 20.5 | 11.5 | 8.5 | 39000 | 28400 | 72.82% | 2.02 | 32400 | R-454B
215936017 | 2.87 | Yes | Yes | AIRQUEST | HRCU-A-CB (Split System: Heat Pump with Remote Outdoor Unit-Air-Source) | Centrally-Ducted | H5H3V36*K*AAA* | EVD5X42M21A*+WALLCON | *80CTL0902120B* | 34400 | 21 | 12 | 8.5 | 38500 | 28000 | 72.73% | 2.04 | 32000 | R-454B
215936117 | 2.85 | Yes | Yes | AIRQUEST | HRCU-A-CB (Split System: Heat Pump with Remote Outdoor Unit-Air-Source) | Centrally-Ducted | H5H3V36*K*AAA* | EVD5X42M21A*+WALLCON | *96CTN0601714B* | 34200 | 20.5 | 11 | 8.1 | 38000 | 27000 | 71.05% | 2 | 30400 | R-454B
215936267 | 2.97 | Yes | Yes | AIRQUEST | HRCU-A-CB (Split System: Heat Pump with Remote Outdoor Unit-Air-Source) | Centrally-Ducted | H5H3V36*K*AAA* | EVD5X42M24A*+WALLCON | *96CTN1202422B* | 35600 | 22 | 12.5 | 8.5 | 38000 | 28400 | 74.74% | 2.04 | 32800 | R-454B
216763625 | 2.77 | Yes | Yes | AMERICAN STANDARD | HRCU-A-CB (Split System: Heat Pump with Remote Outdoor Unit-Air-Source) | Centrally-Ducted | 5A6H7036A1 | 5PX*B006AS3 | S9V2B060U3VSB | 33200 | 17.1 | 12 | 9 | 32400 | 24000 | 74.07% | 2.1 | 21200 | R-454B
216763677 | 2.75 | Yes | Yes | AMERICAN STANDARD | HRCU-A-CB (Split System: Heat Pump with Remote Outdoor Unit-Air-Source) | Centrally-Ducted | 5A6H7036A1 | 5PX*C005AS3 | S8X1C080M5PSC | 33000 | 17.1 | 11.7 | 8.7 | 32800 | 24200 | 73.78% | 2.1 | 21600 | R-454B
216763759 | 2.85 | Yes | Yes | AMERICAN STANDARD | HRCU-A-CB (Split System: Heat Pump with Remote Outdoor Unit-Air-Source) | Centrally-Ducted | 5A6H7036A1 | 5PX*D010AS3 | *UHMD120CCV5 | 34200 | 17.1 | 12.5 | 9 | 32200 | 23800 | 73.91% | 2.2 | 21000 | R-454B
216763795 | 2.9 | Yes | Yes | AMERICAN STANDARD | HRCU-A-CB (Split System: Heat Pump with Remote Outdoor Unit-Air-Source) | Centrally-Ducted | 5A6H7036A1 | 5TEMCD06AV41+TDR |  | 34800 | 17.1 | 12.5 | 9 | 32200 | 23800 | 73.91% | 2.2 | 21000 | R-454B
216763829 | 2.67 | Yes | Yes | AMERICAN STANDARD | HRCU-A-CB (Split System: Heat Pump with Remote Outdoor Unit-Air-Source) | Centrally-Ducted | 5A6H7036A1 | 5TXCB004AS3 | *UHMB080CCV3 | 32000 | 17.1 | 12 | 8.7 | 32000 | 23800 | 74.38% | 2.1 | 21000 | R-454B
212979908 | 1.97 | Yes | Yes | AIRQUEST | HRCU-A-CB (Split System: Heat Pump with Remote Outdoor Unit-Air-Source) | Centrally-Ducted | DLCURAH24ABK | EN(A,D)4X30L17** | *80MS(N,L)0901714A* | 23600 | 17 | 10.5 | 8.5 | 26400 | 24400 | 92.42% | 2.02 | 19100 | R-410A
216763525 | 1.82 | Yes | Yes | AMERICAN STANDARD | HRCU-A-CB (Split System: Heat Pump with Remote Outdoor Unit-Air-Source) | Centrally-Ducted | 5A6H7024A1 | 5TXCB004AS3 | *DHMB080CCV3 | 21800 | 16.5 | 11.5 | 8.7 | 21400 | 17000 | 79.44% | 1.9 | 15100 | R-454B
215389776 | 2.9 | No | No | HEIL | HRCU-A-CB (Split System: Heat Pump with Remote Outdoor Unit-Air-Source) | Centrally-Ducted | DLCURAH36ABK | EA*4X36L17A* | *96VTN0601716B* | 34800 | 15.2 | 9.5 | 8.1 | 38500 | 35200 | 91.43% | 1.8 | 29600 | R-410A
215289205 | 1.85 | Yes | Yes | LENNOX | HRCU-A-CB (Split System: Heat Pump with Remote Outdoor Unit-Air-Source) | Centrally-Ducted | SL25XPV-024-230A** | CK40CT-36A-0*+TDR | SL280UH070V36A* | 22200 | 21.8 | 14.3 | 9.2 | 21600 | 20400 | 94.44% | 1.84 | 24200 | R-410A
216763906 | 2.65 | Yes | Yes | AMERICAN STANDARD | HRCU-A-CB (Split System: Heat Pump with Remote Outdoor Unit-Air-Source) | Centrally-Ducted | 5A6H7036A1 | 5TXCC007AS3 | S9V2C100D5PSC | 31800 | 16.5 | 11.7 | 9 | 31600 | 23600 | 74.68% | 2.1 | 21000 | R-454B
216763799 | 2.62 | Yes | Yes | AMERICAN STANDARD | HRCU-A-CB (Split System: Heat Pump with Remote Outdoor Unit-Air-Source) | Centrally-Ducted | 5A6H7036A1 | 5TXCB004AS3 | L8V1A060U3VSB | 31400 | 16.5 | 11.7 | 8.5 | 32000 | 23800 | 74.38% | 2 | 21000 | R-454B
216763833 | 2.63 | Yes | Yes | AMERICAN STANDARD | HRCU-A-CB (Split System: Heat Pump with Remote Outdoor Unit-Air-Source) | Centrally-Ducted | 5A6H7036A1 | 5TXCB006AS3 | *DHMB060CCV3 | 31600 | 16 | 11.2 | 8.7 | 31800 | 23800 | 74.84% | 2.1 | 21200 | R-454B
216763972 | 3.63 | Yes | Yes | AMERICAN STANDARD | HRCU-A-CB (Split System: Heat Pump with Remote Outdoor Unit-Air-Source) | Centrally-Ducted | 5A6H7048A1 | 5PX*D010AS3 | S8X1C080M5PSC | 43500 | 17.1 | 12 | 9 | 44000 | 32200 | 73.18% | 2.2 | 29200 | R-454B
216764008 | 3.63 | Yes | Yes | AMERICAN STANDARD | HRCU-A-CB (Split System: Heat Pump with Remote Outdoor Unit-Air-Source) | Centrally-Ducted | 5A6H7048A1 | 5TXCD008AS3 | *UHMD120CCV5 | 43500 | 16.5 | 11.5 | 9 | 45500 | 33200 | 72.97% | 2.2 | 30400 | R-454B
216764090 | 4.25 | Yes | No | AMERICAN STANDARD | HRCU-A-C (Split System: Heat Pump with Remote Outdoor Unit with No Indoor Fan --Air Source) | Centrally-Ducted | 5A6H7060A1 | 5TXCD008AS3 |  | 51000 | 15.2 | 10 | 9 | 52000 | 39500 | 75.96% | 2.1 | 34800 | R-454B
216763549 | 1.98 | Yes | Yes | AMERICAN STANDARD | HRCU-A-CB (Split System: Heat Pump with Remote Outdoor Unit-Air-Source) | Centrally-Ducted | 5A6H7024A1 | 5TXCB006AS3 | S9V2B080U4PSC | 23800 | 17.1 | 12.5 | 9 | 21800 | 17400 | 79.82% | 2 | 15500 | R-454B
216763431 | 1.92 | Yes | Yes | AMERICAN STANDARD | HRCU-A-C (Split System: Heat Pump with Remote Outdoor Unit with No Indoor Fan --Air Source) | Centrally-Ducted | 5A6H7024A1 | 5PX*BD04AS3 |  | 23000 | 16 | 11.7 | 8.1 | 22600 | 17600 | 77.88% | 1.8 | 15800 | R-454B
215669438 | 2.9 | Yes | Yes | DAY & NIGHT | HRCU-A-CB (Split System: Heat Pump with Remote Outdoor Unit-Air-Source) | Centrally-Ducted | C5H0V36*K*AAA* | EA*5X61M21A*+WALLCON | *80CSU0601716A* | 34800 | 18 | 10 | 9 | 34400 | 24800 | 72.09% | 1.9 | 30000 | R-454B
216763669 | 2.73 | Yes | Yes | AMERICAN STANDARD | HRCU-A-C (Split System: Heat Pump with Remote Outdoor Unit with No Indoor Fan --Air Source) | Centrally-Ducted | 5A6H7036A1 | 5PX*BD06AS3 |  | 32800 | 16 | 11.5 | 8.5 | 33600 | 24800 | 73.81% | 2 | 21800 | R-454B
216780479 | 2.87 | Yes | Yes | YORK | HRCU-A-CB (Split System: Heat Pump with Remote Outdoor Unit-Air-Source) | Centrally-Ducted | HH836E2S11 | CTM36C5CDS1 | Y81E100C20LMPS1 | 34400 | 18 | 11 | 8.5 | 32000 | 26200 | 81.88% | 2 | 28600 | R-454B
216780747 | 2.77 | Yes | Yes | YORK | HRCU-A-CB (Split System: Heat Pump with Remote Outdoor Unit-Air-Source) | Centrally-Ducted | HH836E2S11 | CTF36B5CDS1 | Y81E080B12LMPS1 | 33200 | 18 | 11.7 | 8.5 | 30400 | 24800 | 81.58% | 2 | 26800 | R-454B
213078522 | 2.95 | Yes | No | AIRQUEST | HRCU-A-CB (Split System: Heat Pump with Remote Outdoor Unit-Air-Source) | Centrally-Ducted | DLCURAH36ABK | EA*4X42L24A* | *80MS(N,L)0902120A* | 35400 | 16.5 | 10 | 8.1 | 38500 | 35000 | 90.91% | 1.9 | 29400 | R-410A
213078758 | 3.02 | Yes | No | AIRQUEST | HRCU-A-CB (Split System: Heat Pump with Remote Outdoor Unit-Air-Source) | Centrally-Ducted | DLCURAH36ABK | EN(A,D)4X48L24** | *80MS(N,L)1102420A* | 36200 | 17 | 10.5 | 8.1 | 38500 | 34800 | 90.39% | 2.02 | 29200 | R-410A
216763641 | 2.7 | Yes | No | AMERICAN STANDARD | HRCU-A-C (Split System: Heat Pump with Remote Outdoor Unit with No Indoor Fan --Air Source) | Centrally-Ducted | 5A6H7036A1 | 5PX*BD04AS3 |  | 32400 | 15.2 | 11.2 | 8.2 | 33800 | 25000 | 73.96% | 1.9 | 22000 | R-454B
216763914 | 2.78 | Yes | Yes | AMERICAN STANDARD | HRCU-A-C (Split System: Heat Pump with Remote Outdoor Unit with No Indoor Fan --Air Source) | Centrally-Ducted | 5A6H7036A1 | 5TXCD008AS3 |  | 33400 | 16 | 11.5 | 8.7 | 33200 | 24600 | 74.1% | 2.1 | 21800 | R-454B
215674180 | 3.75 | Yes | Yes | DAY & NIGHT | HRCU-A-CB (Split System: Heat Pump with Remote Outdoor Unit-Air-Source) | Centrally-Ducted | C5H0V48*K*AAA* | EA*5X60M24A*+WALLCON | *80CTL0702120B* | 45000 | 18 | 10 | 9 | 47500 | 33600 | 70.74% | 2.08 | 42000 | R-454B
216763401 | 1.85 | Yes | Yes | AMERICAN STANDARD | HRCU-A-CB (Split System: Heat Pump with Remote Outdoor Unit-Air-Source) | Centrally-Ducted | 5A6H7024A1 | 5PX*B006AS3 | *DHMB060CCV3 | 22200 | 16.5 | 11.7 | 9 | 21400 | 17100 | 79.91% | 2 | 15200 | R-454B
216766687 | 4.33 | Yes | No | AMERICAN STANDARD | HRCU-A-CB (Split System: Heat Pump with Remote Outdoor Unit-Air-Source) | Centrally-Ducted | 5A6H7060A1 | 5PX*D010AS3 | S9X2D120U5PSB | 52000 | 15.2 | 11.2 | 9 | 50500 | 38500 | 76.24% | 2.23 | 33600 | R-454B
216766733 | 4.29 | Yes | No | AMERICAN STANDARD | HRCU-A-CB (Split System: Heat Pump with Remote Outdoor Unit-Air-Source) | Centrally-Ducted | 5A6H7060A1 | 5TXCD008AS3 | S8V2C100M5PCB | 51500 | 15.2 | 11 | 8.7 | 51500 | 39000 | 75.73% | 2.19 | 34400 | R-454B
216766453 | 3.63 | Yes | No | AMERICAN STANDARD | HRCU-A-CB (Split System: Heat Pump with Remote Outdoor Unit-Air-Source) | Centrally-Ducted | 5A6H7048A1 | 5PX*C009AS3 | S9X2C100U5PSB | 43500 | 15.2 | 12 | 8.7 | 44000 | 32200 | 73.18% | 2.21 | 29200 | R-454B
216766535 | 3.58 | Yes | Yes | AMERICAN STANDARD | HRCU-A-CB (Split System: Heat Pump with Remote Outdoor Unit-Air-Source) | Centrally-Ducted | 5A6H7048A1 | 5PX*DD10AS3+P0V0D000M50SD |  | 43000 | 16.5 | 12.5 | 8.7 | 44000 | 32000 | 72.73% | 2.22 | 29000 | R-454B
214719777 | 2.8 | Yes | Yes | YORK | HRCU-A-CB (Split System: Heat Pump with Remote Outdoor Unit-Air-Source) | Centrally-Ducted | HH836E2S11 | CTU48C5XFS1+TXV | TMLE120C16MP11 | 33600 | 19 | 11 | 9 | 31400 | 25400 | 80.89% | 2 | 26000 | R-454B
214719809 | 2.87 | Yes | Yes | YORK | HRCU-A-CB (Split System: Heat Pump with Remote Outdoor Unit-Air-Source) | Centrally-Ducted | HH836E2S11 | CTU48C5XFS1+TXV | TM8E100C20MP11 | 34400 | 17 | 11 | 8.5 | 32600 | 25800 | 79.14% | 2 | 26400 | R-454B